## Instructions
Cause Code Report
The Cause Code report is an export from NERC's GADS data
Cause Codes are identified for each Event
Each Event has an attributed capacity in Megawatts, as well as duration where generation loss in Megawatt hours can be calculated.
The Report includes different types of Forced Outages and Deratings: Forced Immediate (U1, D1), Forced Delay (U2, D2), Force Postponed (U3, D3) and Startup Failure (SF).
Excluded are Planned Outages and Deratings, Maintenance Outages and Deratings, Reserve Shutowns, and any other non-forced outages.
The Data page is the aggregated export file.
This export masks the identity of each unit by aggregating data instead of including each confidential data item.
Each Cause Code with similar units are listed on the same row
The Report Page allows different analysis
| Cause Code | The identified cause of an event. For events with multiple cause codes, only the primary cause code is tallied.
| Sum of Distinct Untis | The number of units that were tallied to create the row
| Sum of Event Count | the number of events that were tallied to create the row
| Sum of MW Lost | The sum of MegaWatts lost during the Events in each row
| Sum of MWHrsLost | The sum of MegaWatt Hours lost during the Events in the row
Pre-populated Filters allow ease of use to go from broad analysis to more granular analysis
|  | Season |  | Summer months are from June - september.Winter Months December -February.
|  |  | Off-Peak |  | Neither Wintor Nor summer months
|  |  | Summer |  | Peak Summer months
|  |  | Winter |  | Peak Winter months
|  | Region code |  | NERC defined regions can give some territorial information.
|  |  | MRO |  | Midwest Reliability Organization
|  |  | NPCC |  | Northeast Power Coordinating Council
|  |  | RF |  | ReliabilityFirst
|  |  | SERC |  | SERC Reliabilty Council
|  |  | TRE |  | Texas Reliability Entity
|  |  | WECC |  | West Electric Coordinating Council
|  | Fuel Category |  | some fuels are used among different unit types
|  |  | Coal | solid coal fuel
|  |  | Gas | air-burned fuel
|  |  | Hydro | Water turbine
|  |  | Nuclear | Nuclear radioactive fuel
|  |  | Oil | Liquid fuel
|  |  | Other | fuel not categorized in other categories
|  |  | Waste Heat | Vented heat from primary fuel source
|  | Unit Type |  | some unit types burn different types of fuel
100- Fossil-Steam
200 - Nuclear
300 - Gas Turbine / Jet Engine
400 - Internal Combustion / Reciprocating Engine
500 - Pumped Storage / Hydro
650 - Fluidized Ben
800 - Miscellaneous
810 - Multi-Boiler / Multi-turbine
850 - Combined Cycle Block
851 - Combined Cycle Gas Turbine
852 - Combined Cycle Steam unit
860 - Cogeneration Block
861 - Cogeneration Gas Turbine
862 - Cogeneration Steam unit
|  | Event Type |  | there are several types of Forced Event Types, Outages remove the full capacity of the unit, Deratings remove partial capacity from the unit.
D1 - Forced immediate Derating
D2 - Forced Delayed Derating
D3 - Forced Postponed Derating
U1 - Forced Immediate Outage
U2 - Forced Delayed Outage
U3 - Forced Postponed Outage
SF - Startup Failure
|  | System Name |  | Cause Codes fall under different Systems of a plant. Some systems apply to all Unit Types, others aply to certain unit types.
Balance of Plant
Boiler
Diesel Engine
External
Gas Turbine
Generator
HRSG Boiler
Hydro Turbine / Pump
Nuclear Reactor
Performance
Personnel Errors
Pollution control Equipment
Regulatory, Safety, Environmental
Steam Turbine
|  | Component Name |  | Components are subsets under the System Name. Each System has a different set of Components
Each cause Code has an associated Component that falls under one of the listed Systems

## Report
Season | - all -
RegionCode | - all -
FuelCategory | - all -
UnitType | - all -
EventType | - all -
SystemName | - all -
ComponentName | - all -
Data
Cause | Sum of EVENT_COUNT | Sum of DISTINCT_UNITS | Sum of MWLost | Sum of MWHrsLost
0020-Coal car dumpers; shakers; and unloaders | 2 | 2 | 569 | 1459.5
0022-Unloading/receiving hopper (train/truck) | 2 | 2 | 314 | 1755.7167
0024-Rotary plow | 11 | 11 | 237 | 2589.8833
0026-Dust suppression system | 1 | 1 | 55.3 | 1281.1166
0028-Dust collection system | 3 | 3 | 884 | 9317.4332
0030-Coal conveyors and feeders | 247 | 247 | 51653.86 | 614656.886
0035-Metal detector/collector (including magnetic separator) | 8 | 8 | 1238.38 | 16250.7445
0050-Coal storage fires | 5 | 5 | 1481.81 | 50007.0296
0060-Coal crushers including motors | 8 | 8 | 2244.67 | 13649.9971
0075-Storage silos/hoppers | 12 | 12 | 1269.83 | 53839.2262
0080-Stackers/reclaimers | 12 | 12 | 1285.33 | 8033.3697
0084-Coal conveyor scales-storage coal pile | 1 | 1 | 464 | 3642.4
0085-Bunker feeder coal scales | 1 | 1 | 76 | 50.6666
0090-Bunker fires | 7 | 7 | 681 | 13706.8832
0095-Bunker flow problems | 194 | 190 | 15862.75 | 124080.6445
0100-Bunker gates | 7 | 7 | 736.5 | 1674.7399
0105-Bunker structures | 1 | 1 | 30 | 2527
0107-Screen (prior to bunkers) | 2 | 2 | 29 | 83.0833
0110-Other coal fuel supply problems up through bunkers | 197 | 197 | 23280.51 | 198688.3648
0111-Solid fuel feeder conveyors | 107 | 107 | 1326.3 | 9744.8713
0112-Solid fuel feed tanks/hoppers | 2 | 2 | 54.64 | 1771.0093
0113-Solid fuel tank/hopper fires | 4 | 4 | 49.4 | 453.19
0114-Solid fuel volumetric feeder | 59 | 58 | 596.3 | 959.7949
0115-Solid fuel gravimetric feeder | 44 | 44 | 1175.75 | 13714.9261
0116-Solid fuel feeder motors | 1 | 1 | 4.3 | 27.1617
0121-Other solid fuel feed problems | 39 | 39 | 1354.47 | 4657.0465
0125-Coal crusher dryer hammers | 1 | 1 | 473 | 1411.1165
0127-Other coal crusher dryer problems (see code 0106) | 3 | 3 | 180 | 3068.9999
0129-Other coal processing system problems | 32 | 32 | 4765.63 | 455523.8132
0134-Sorbent handling crushers | 1 | 1 | 16 | 121.8667
0160-Bed material tanks/hoppers | 1 | 1 | 20.9 | 101.7133
0162-Bed material conveyors A | 3 | 3 | 49.25 | 364.05
0163-Bed material feeders | 2 | 2 | 51.8 | 2274.4516
0165-Bed material crushers | 5 | 5 | 340 | 4514.5465
0173-Bed material pneumatic transport system including piping and valves | 2 | 2 | 1120 | 10301.6661
0174-Other bed material handling equipment | 1 | 1 | 20.9 | 271.7
0200-Pulverizer exhauster fan (for indirect firing) | 13 | 13 | 1173.4 | 37880.1729
0205-Pulverizer exhauster fan drive | 23 | 23 | 2634.3 | 73151.1773
0220-Pulverizer system cyclone separator | 2 | 2 | 208 | 793.2666
0240-Pulverized coal bin | 38 | 38 | 7915 | 81635.3976
0250-Pulverizer feeders | 1256 | 1246 | 130126.38 | 1010927.5119
0253-Pulverizer feeder motor | 56 | 56 | 6517.73 | 130979.6914
0255-Pulverizer feeder coal scales | 20 | 20 | 1904.12 | 40186.0357
0256-Seal air system (air to pulverizers) | 15 | 15 | 3759.21 | 56515.8103
0257-Coal Crusher/dryer between feeder and pulverizer | 20 | 20 | 4899.38 | 132289.7165
0260-Primary air fan | 94 | 91 | 17264.14 | 569164.5108
0262-Primary air fan lube oil system | 8 | 8 | 1653 | 39038.566
0263-Primary air fan drives | 34 | 34 | 5383.27 | 159459.5203
0264-Other primary air fan problems | 31 | 31 | 5410.3 | 246106.8395
0265-Primary air heater | 20 | 20 | 2880.5 | 36649.5909
0266-Primary air heater fouling | 1 | 1 | 43 | 4573.05
0267-Primary air flow instrumentation | 37 | 37 | 5229.13 | 28489.3623
0270-Primary air duct and dampers | 122 | 122 | 15762.19 | 405184.9331
0280-Pulverizer fires | 41 | 41 | 5754.6 | 163257.7917
0290-Pulverizer reduced capacity due to wear | 11 | 11 | 696.1 | 25220.4998
0300-Pulverizer motors and drives | 100 | 100 | 8612.07 | 261595.2955
0310-Pulverizer mills | 938 | 938 | 102151.8 | 1702156.6682
0312-Pulverizer mill classifiers | 15 | 15 | 1672.17 | 37672.7523
0313-Pulverizer mill trunnion seals | 11 | 11 | 1171.32 | 10332.3421
0315-Pulverizer mill coal level controls | 5 | 5 | 207 | 2497.0666
0320-Foreign object in Pulverizers mill | 78 | 78 | 6029.81 | 47884.2564
0325-Pulverizer skidding | 26 | 26 | 2909.28 | 25504.8878
0330-Pulverizer coal leak (pulverizers only) | 107 | 106 | 12685.92 | 99857.1441
0331-Pulverizer system coal leaks (other than pulverizers; see code 0330) | 60 | 59 | 6987.8 | 28890.9172
0335-Pulverizer lube oil system | 94 | 94 | 9428.22 | 54315.0226
0338-Pulverizer control systems (temperature and pressure) | 43 | 43 | 7201.08 | 46949.3956
0339-Pulverizer System Puff | 36 | 36 | 6122.7 | 240139.5646
0340-Other pulverizer problems | 255 | 255 | 29354.41 | 273464.6364
0341-Pulverizer deluge system | 1 | 1 | 16 | 742.1333
0342-Pulverizer inert system | 3 | 3 | 443 | 19624.933
0344-Pulverizer inspection | 52 | 52 | 5295.97 | 81388.5283
0345-Pulverizer overhaul | 85 | 85 | 3863.02 | 194372.7242
0346-Pulverizer pyrite removal system | 133 | 133 | 11153.36 | 57832.0732
0350-Pulverized fuel and air piping (from pulverizer to wind box) | 84 | 84 | 10394.53 | 352760.0835
0358-Oil burner piping and valves | 8 | 8 | 822.2 | 52302.3597
0359-Gas burner piping and valves | 105 | 105 | 13690.78 | 396468.7809
0360-Burners | 120 | 120 | 13611.24 | 411330.0316
0362-Burner tilts | 2 | 2 | 225.5 | 5116.9832
0370-Burner instruments and controls (except light-off) | 96 | 96 | 10050.68 | 69271.4524
0380-Light-off (igniter) systems (including fuel supply) | 91 | 91 | 13084.67 | 73140.0442
0385-Igniters | 78 | 78 | 12732.83 | 220724.9878
0390-Burner wind boxes and dampers | 6 | 6 | 1485 | 5785.2662
0400-Burner wind box fires | 6 | 6 | 1240 | 35784.6333
0410-Other burner problems | 50 | 50 | 4715.85 | 215738.2544
0415-Cyclone feeders | 103 | 103 | 5302.09 | 49735.7071
0420-Cyclone crusher | 14 | 14 | 570 | 22139.7331
0425-Cyclone dampers | 13 | 13 | 510.58 | 5485.6465
0426-Cyclone air ducts | 8 | 8 | 385 | 6750.8165
0430-Cyclone furnace | 7 | 5 | 43 | 2525.15
0435-Other cyclone problems | 33 | 33 | 2215.88 | 80674.6846
0440-Fuel oil pumps (general) | 1 | 1 | 620 | 28065.3329
0443-Fuel oil (burner supply) pump drives | 2 | 2 | 396 | 1705.1998
0460-Fuel oil atomizers | 4 | 4 | 328 | 38713.2166
0470-Oil and gas fires | 6 | 6 | 1101.1 | 3606.6997
0480-Other oil and gas fuel supply problems (see codes 0360-0410 for burner problems) | 102 | 102 | 16976.76 | 535863.3123
0500-Main steam piping up to turbine stop valves | 37 | 37 | 10289.03 | 672208.0125
0510-Main steam relief/safety valves off superheater | 75 | 75 | 13114.59 | 256331.4864
0520-Other main steam valves (including vent and drain valves but not including the turbine stop valves) A | 46 | 46 | 12799.91 | 684794.0301
0530-Other main steam system problems | 31 | 31 | 3794.55 | 138587.8614
0540-Hot reheat steam piping up to turbine stop valves | 34 | 34 | 8264 | 400619.6073
0541-Cold reheat steam piping up to boiler | 10 | 10 | 3477.3 | 135705.3858
0550-Reheat steam relief/safety valves | 24 | 24 | 6451.6 | 356830.4
0560-Other hot reheat steam valves (not including turbine stop or intercept valves) | 57 | 57 | 9371.24 | 296690.353
0561-Other cold reheat steam valves (not including turbine stop or intercept valves) | 36 | 36 | 6000.8 | 110249.9349
0570-Other reheat steam problems | 51 | 50 | 4573.47 | 99005.41
0580-Desuperheater/attemperator piping | 11 | 11 | 2766.4 | 201155.1788
0590-Desuperheater/attemperator valves | 58 | 57 | 11666.68 | 224837.7485
0600-Desuperheater/attemperator spray nozzles | 4 | 4 | 292 | 270547.8499
0610-Desuperheater/attemperator drums | 1 | 1 | 75 | 150
0620-Other desuperheater/attemperator problems | 15 | 15 | 1007.7 | 25822.1279
0640-Startup bypass system valves | 26 | 26 | 15124.89 | 613012.5614
0650-Startup bypass tanks or flash tanks | 4 | 4 | 4540.2 | 79157.7914
0670-Feedwater piping downstream of feedwater regulating valve | 15 | 15 | 3678 | 114841.7732
0680-Feedwater valves (not feedwater regulating valve) | 66 | 66 | 11993.16 | 518023.1409
0690-Other feedwater problems downstream of feedwater regulating valve (use codes 3401 to 3499 for remainder of feedwater system) | 6 | 6 | 939.18 | 3741.3751
0700-Blowdown system valves A | 20 | 20 | 5400.17 | 47325.6244
0710-Blowdown system piping B | 13 | 13 | 2428 | 69884.9989
0720-Blowdown system controls / instrumentation | 5 | 5 | 1183.76 | 21530.8361
0730-Other blowdown system problems | 1 | 1 | 19 | 78.85
0740-Boiler recirculation pumps | 46 | 46 | 11967.52 | 1128490.1493
0741-Boiler recirculation pumps - motors | 23 | 22 | 3733 | 339369.0989
0742-Boiler recirculation pumps - motors - cooling system | 4 | 4 | 1922 | 490191.6994
0750-Boiler recirculation piping including downcomers | 3 | 3 | 1678.3 | 42426.1565
0760-Boiler recirculation valves | 3 | 3 | 989.1 | 36779.4743
0770-Other boiler recirculation problems | 14 | 14 | 4148.19 | 35682.8539
0775-Economizer piping | 32 | 32 | 4672.4 | 229109.38
0782-Headers and caps | 1 | 1 | 252 | 2099.9999
0790-Pipe hangers; brackets; supports (general) | 1 | 1 | 741 | 138665.7998
0799-Other miscellaneous piping system problems | 17 | 17 | 5294.68 | 218601.0874
0800-Drums and drum internals (single drum only) | 50 | 50 | 11769.61 | 158856.5422
0801-HP Drum (including drum level trips not attributable to other causes) | 107 | 107 | 18954.24 | 219233.1407
0802-IP Drum (including drum level trips not attributable to other causes) | 50 | 50 | 9467.06 | 32271.042
0803-LP Drum (including drum level trips not attributable to other causes) | 38 | 38 | 7664.9 | 66189.1222
0810-Boiler supports and structures (use code 1320 for tube supports) | 2 | 2 | 248 | 161390.0332
0820-Casing | 21 | 21 | 5591.82 | 322435.3373
0830-Doors | 21 | 21 | 4677.71 | 166643.1412
0840-Refractory and insulation | 8 | 8 | 2880.2 | 386340.2786
0845-Windbox expansion joints | 1 | 1 | 333 | 30830.2499
0847-Other expansion joints | 6 | 6 | 559 | 69069.2165
0850-Other internal or structural problems | 23 | 23 | 2821.24 | 192038.1427
0855-Drum relief/safety valves (Single drum only) | 30 | 30 | 5497.8 | 262624.9687
0856-HP Drum relief/safety valves | 6 | 6 | 1145 | 48445.2911
0857-IP Drum relief/safety valves | 1 | 1 | 66 | 3279.1
0859-Tube external fins/membranes A | 7 | 7 | 2090 | 237251.6995
0860-Soot blowers - air (see code 3844 for air delivery system) | 7 | 7 | 1168 | 5373.3664
0870-Soot blowers - steam | 41 | 40 | 3518.19 | 33131.5373
0873-Soot blower drives | 1 | 1 | 294 | 499.8
0876-Soot blower controls | 40 | 40 | 3517 | 46112.3369
0880-Fly ash Removal System (not precipitators; scrubbers; mechanical collectors; or baghouses) | 70 | 69 | 7800.67 | 259033.2961
0885-Fly ash Removal System - wet transport | 3 | 3 | 630 | 6195.4996
0890-Bottom ash systems (wet or dry) | 110 | 110 | 21465.92 | 1051774.9834
0891-Bottom ash hoppers (including gates) | 23 | 23 | 8698.05 | 1903575.1161
0892-Bottom ash clinker grinders | 20 | 20 | 5044.7 | 364716.9405
0894-Bottom ash piping and valves | 9 | 9 | 1580.59 | 35572.3973
0895-Ashpit trouble | 7 | 7 | 143 | 1505.4166
0896-Bottom ash dewatering bin system; instruments and controls | 2 | 2 | 434 | 5004.5832
0897-Bottom ash rotary (drag chain type) conveyor and motor | 100 | 100 | 25231.54 | 510752.6151
0898-Bottom ash pyrite hopper (pulverizer reject) system | 3 | 3 | 278 | 3065.3666
0899-Bottom ash controls and instrumentation | 2 | 2 | 48.29 | 365.44
0900-Slag-tap (cyclone furnace) | 9 | 9 | 655.33 | 3458.0133
0910-Slag-tap (other than cyclone furnace) | 3 | 3 | 646 | 38885.4997
0920-Other slag and ash removal problems A | 296 | 127 | 23654.71 | 1182885.9205
0930-Bed material coolers | 3 | 3 | 97.5 | 13255.125
0936-Bed material conveyors B | 2 | 2 | 20.1 | 36.325
0950-Other bed material system problems | 7 | 7 | 213.25 | 8705.5858
0960-Char transport piping and valves | 1 | 1 | 15.9 | 683.7
0971-Flue gas-solids separator piping and valves | 1 | 1 | 6 | 11.1
0981-High pressure loop seal recirculation fan/blower motors | 1 | 1 | 254 | 28096.6332
0989-Other bed solids recirculation problems | 8 | 8 | 259.1 | 19748.0416
0990-Refractory | 5 | 5 | 474 | 67567.2332
0991-Tube leaks | 15 | 15 | 1180.6 | 41682.1778
0999-Other heat exchanger problems | 2 | 2 | 250 | 47991.5
1000-Waterwall (Furnace wall) | 600 | 600 | 187598.51 | 17090600.5282
1003-Steam generating tubes between steam drum and mud drum | 25 | 25 | 4000.78 | 331358.2497
1005-Generating tubes | 32 | 32 | 6772.1 | 506950.088
1006-In-bed reheat tubes (FBC only - includes external heat exchangers) | 1 | 1 | 231 | 29259.9998
1010-Cyclone furnace (in cyclone area only) | 24 | 24 | 2800.08 | 268645.6538
1020-Convection pass wall (water tubes only) | 12 | 12 | 6914.88 | 358543.7523
1030-Boiler screen; wing wall; or slag screen (water tubes only) | 15 | 15 | 3248 | 433776.482
1035-Platen superheater | 49 | 49 | 20186.57 | 1792133.6833
1040-First superheater | 121 | 121 | 33418.22 | 3271764.899
1050-Second superheater | 117 | 117 | 44795.58 | 4839438.3247
1055-External superheater link tubing | 2 | 2 | 835 | 70454.4997
1060-First reheater | 122 | 122 | 55908.27 | 5085240.8445
1070-Second reheater | 25 | 25 | 11212.56 | 1188811.0758
1080-Economizer | 150 | 150 | 46748.87 | 3181414.5308
1085-In-bed evaporative tubes (FBC only - includes external heat exchangers) | 15 | 15 | 4770 | 335129.3323
1090-Other boiler tube leaks | 112 | 112 | 33020.16 | 3520252.5176
1100-Waterwall (Furnace wall) | 103 | 103 | 14232.37 | 580739.1993
1103-Steam generating tubes between steam drum and mud drum | 5 | 5 | 874.5 | 83629.1661
1105-Generating tubes | 15 | 15 | 636.47 | 42581.226
1110-Cyclone furnace (in cyclone area only) | 6 | 6 | 270 | 88992.8666
1120-Convection pass wall | 3 | 3 | 19.85 | 606.0053
1130-Boiler screen; wing wall; or slag screen (water tubes only) | 32 | 19 | 7039 | 112831.2496
1140-First superheater | 60 | 60 | 9623.2 | 643527.4176
1150-Second superheater | 50 | 46 | 5323.12 | 129440.5151
1160-First reheater | 76 | 76 | 4323.65 | 134523.126
1170-Second reheater | 6 | 6 | 560.26 | 162073.5053
1180-Economizer | 9 | 9 | 652 | 48634.2665
1190-Other tube slagging or fouling | 128 | 127 | 7801.78 | 539850.3759
1191-Bed agglomeration (FBC only) | 4 | 4 | 182 | 12075.0666
1200-Operation at reduced power to avoid slagging or fouling except waterwalls (furnace walls) (use codes 1100 to 1190 to report power reductions for slag accumulation or slag removal) | 90 | 89 | 8070.8 | 665038.062
1305-Fireside cleaning (which requires a full outage) Use code 1200 for cleanings that cause deratings. | 9 | 9 | 376 | 21555.8665
1320-Tube supports/attachments | 9 | 9 | 1682 | 375263.8829
1330-Slag fall damage | 6 | 6 | 1998.2 | 282165.4976
1340-Tube modifications (including addition and removal of tubes) | 1 | 1 | 28.7 | 66.9667
1350-Other miscellaneous boiler tube problems | 193 | 193 | 10789.07 | 338264.3669
1360-Boiler drains system | 12 | 12 | 2492.8 | 124321.8659
1400-Forced draft fans | 293 | 292 | 24846.22 | 2720498.5194
1401-Forced draft fan dampers | 62 | 62 | 7717.99 | 405188.5263
1407-Forced draft fan lubrication system | 17 | 17 | 5263.85 | 139055.5507
1410-Forced draft fan motors | 51 | 51 | 9422.61 | 1219811.9033
1411-Forced draft fan motors - variable speed | 18 | 18 | 1724.16 | 49550.8783
1412-Forced draft fan drives (other than motor) | 20 | 20 | 4666.9 | 173022.3022
1413-Forced draft fan couplings | 7 | 7 | 1306.8 | 60448.3164
1415-Forced draft fan controls | 103 | 102 | 7059.7 | 57943.7977
1420-Other forced draft fan problems | 63 | 63 | 8975.28 | 332529.6948
1421-Secondary air fans/blowers | 14 | 14 | 2436.14 | 34198.8762
1423-Secondary air fan/blower motors - variable speed | 4 | 4 | 756.16 | 12702.7922
1424-Secondary air fan/blower controls | 2 | 2 | 350 | 1755.6665
1430-Air supply ducts from FD fan | 15 | 15 | 1740.5 | 55585.258
1431-Air supply dampers from FD fan | 12 | 12 | 476.66 | 12649.0872
1432-Air supply duct expansion joints | 8 | 8 | 1719 | 310294.9495
1440-Air supply dampers | 22 | 22 | 3187.74 | 100933.0209
1450-Other air supply problems | 68 | 68 | 6665.88 | 806132.0078
1451-Fluidized Air Fan | 3 | 3 | 235.92 | 313.7479
1455-Induced draft fans | 817 | 814 | 63752.68 | 3351674.9099
1456-Induced draft fan dampers | 58 | 58 | 11561.37 | 462091.3419
1457-Induced draft fan lubrication systems | 23 | 23 | 5559.58 | 130175.6332
1460-Induced draft fan fouling | 8 | 8 | 1269.8 | 52200.6531
1470-Induced draft fan motors and drives | 292 | 292 | 35706.55 | 3518693.2763
1471-Induced draft fan motors - variable speed | 54 | 54 | 11647.45 | 280774.1199
1472-Inducted draft fan coupling | 6 | 6 | 848 | 66494.1331
1475-Induced draft fan controls | 90 | 90 | 18278.54 | 421542.6605
1476-Induced draft fan speed changer | 6 | 6 | 1345 | 33562.2827
1480-Other induced draft fan problems | 291 | 289 | 27860.99 | 2014671.583
1487-Air heater (tubular) | 7 | 7 | 1886.27 | 49906.3226
1488-Air heater (regenerative) | 143 | 143 | 23865.44 | 2064113.6169
1489-Air heater (heat pipe; plate-type) | 15 | 15 | 3490.74 | 94776.8717
1492-Air heater fouling (tubular) | 2 | 2 | 21.4 | 85.6
1493-Air heater fouling (regenerative) | 78 | 78 | 3462.23 | 357088.4896
1495-Other air heater fouling (heat pipe; plate-type) | 6 | 6 | 449.6 | 23513.6333
1500-Air heater soot blowers | 6 | 6 | 1268 | 45227.1333
1510-Flue gas ducts (except recirculation) | 61 | 61 | 3529 | 4105352.1821
1512-Flue gas expansion joints | 15 | 15 | 3286.49 | 399256.1795
1520-Flue gas dampers (except recirculation) | 9 | 9 | 735 | 108656.5665
1530-Other flue gas problems | 34 | 34 | 1774.28 | 29277.423
1535-Flue gas recirculating fan | 8 | 8 | 3221 | 270599.0495
1536-Flue gas recirculating fan dampers | 2 | 2 | 405 | 1313.7498
1537-Flue gas recirculating fan lubrication systems | 1 | 1 | 245 | 5026.5832
1540-Flue gas recirculation fan fouling | 1 | 1 | 25 | 11482.9166
1550-Flue gas recirculation fan motors | 1 | 1 | 769 | 102981.9162
1555-Flue gas recirculation fan controls | 2 | 2 | 345 | 18196.4498
1570-Flue gas recirculation ducts | 2 | 2 | 298 | 4876.2665
1572-Flue gas recirculation duct expansion joints | 3 | 3 | 1222.8 | 21422.4998
1590-Stacks (use code 8430 for stack problems due to pollution control equipment) | 2 | 2 | 1037.2 | 211582.7365
1591-Stack damper and linkage | 7 | 7 | 591 | 2464.6499
1592-Stack damper linkage motors | 3 | 3 | 140.1 | 1484.62
1599-Other miscellaneous boiler air and gas system problems | 144 | 144 | 11403.32 | 775444.0649
1700-Feedwater controls (report local controls --- feedwater pump; feedwater regulator valve; etc. --- with component or system) | 189 | 189 | 38815.17 | 610471.66
1710-Combustion/steam condition controls (report local controls --- burners; pulverizers; etc. --- with component or system) | 160 | 153 | 12054.3 | 229273.544
1720-Desuperheater/attemperator controls | 57 | 57 | 9028.01 | 85780.2426
1740-Boiler drum gage glasses/level indicator | 91 | 89 | 19828.94 | 83567.4684
1750-Burner management system | 135 | 135 | 29164 | 538648.6879
1760-Feedwater instrumentation (not local controls) | 54 | 54 | 13093.5 | 162273.0021
1761-Combustion /Steam condition instrumentation (not local controls) | 28 | 28 | 7906.9 | 58057.9307
1762-Desuperheater/attemperator instrumentation (not local controls) | 21 | 21 | 3960.4 | 28634.4321
1799-Other boiler instrumentation and control problems | 218 | 218 | 43264.57 | 718313.4497
1800-Major boiler overhaul (720 hours or longer) (use for non-specific overhaul only; see page B-1) | 1 | 1 | 1350 | 167130
1801-Minor boiler overhaul (less than 720 hours) (use for non-specific overhaul only; see page B-1) | 26 | 26 | 866.53 | 72625.0515
1810-Other boiler inspections | 3 | 3 | 226 | 3081.5333
1811-Boiler Inspections - problem identification/investigative | 4 | 4 | 126.6 | 7453.1066
1812-Boiler Inspections - scheduled or routine | 8 | 8 | 845.5 | 74974.5779
1850-Boiler water condition (not feedwater water quality) | 231 | 231 | 31367.69 | 590214.0935
1900-Improper balance between tube sections not due to fouling or plugging | 3 | 3 | 128 | 389.2
1910-Inadequate air not due to equipment problems | 67 | 67 | 1260 | 692879.6413
1980-Boiler safety valve test | 13 | 13 | 1058.8 | 14085.2732
1990-Boiler performance testing (use code 9999 for total unit performance testing) | 124 | 120 | 26410.58 | 127839.488
1999-Boiler; miscellaneous | 1351 | 809 | 27730.5 | 658154.9893
2020-Control rod pattern changes and control rod repatch. (Preconditioning following a pattern change is to be reported using code 2031.) | 25 | 23 | 2278.5 | 97739.6409
2021-Power limited by rod pattern. (If rod pattern is limited by fuel limits; use appropriate code below.) | 2 | 2 | 174.05 | 5661.0925
2031-Fuel preconditioning | 3 | 3 | 360.38 | 56741.7401
2035-Core xenon restrictions | 3 | 3 | 52 | 151.4167
2040-Core physics tests | 1 | 1 | 11.9 | 150.9317
2070-Normal refueling | 4 | 4 | 4561.7 | 787747.1603
2071-Refueling equipment problems | 2 | 2 | 152.38 | 29100.7705
2150-Control rod instrumentation | 2 | 2 | 1692.9 | 185665.0293
2152-Control rod drive power supplies | 3 | 3 | 2012.91 | 142143.4985
2160-Other control rod drive problems | 1 | 1 | 267.21 | 565.5943
2200-Reactor coolant/recirculating pumps | 13 | 13 | 6585 | 754638.0871
2320-Other reactor coolant valves (including RCS boundary valves in connected systems) | 1 | 1 | 444.88 | 90562.7384
2360-BWR pressure controls | 1 | 1 | 1065 | 46061.25
2370-Reactor trip system including sensors; logic; and actuators (includes spurious trips but not valid trips) | 5 | 5 | 3570.79 | 195815.5864
2380-Reactor control system/integrated control system problems | 2 | 2 | 987 | 49379.9996
2390-Other reactor coolant system instruments and controls | 1 | 1 | 142.43 | 2342.9735
2399-Other miscellaneous reactor coolant system problems | 1 | 1 | 1244 | 74619.2663
2422-Other steam generator internals problems | 3 | 3 | 21.59 | 13093.213
2440-Steam generator chemistry (excluding feedwater chemistry) | 30 | 30 | 1110.81 | 121081.8487
2442-Steam generator chemical cleaning | 1 | 1 | 3.6 | 1674.12
2510-Main steam isolation valves (BWR and PWR) | 3 | 3 | 362.26 | 14868.2931
2520-Main steam safety/relief valves (except BWR) | 13 | 13 | 7912.61 | 143574.1469
2560-Steam generator controls | 1 | 1 | 1176.6 | 91147.2792
2599-Other steam generator problems | 2 | 2 | 1342.86 | 656871.1591
2600-High pressure safety injection; core injection; or core spray pumps (including RCIC) | 2 | 2 | 23.72 | 56.7507
2620-Low pressure safety injection; core spray; or decay heat pumps | 1 | 1 | 447.7 | 17549.84
2699-Other electrical safety system power supplies (use codes 3600 to 3659 for nonsafety electrical systems) | 2 | 2 | 1143.04 | 74806.2362
2799-Other containment system problems | 6 | 6 | 3438 | 323435.7658
2817-Instruments and controls | 1 | 1 | 34.24 | 421.152
2830-Nuclear service water pumps | 2 | 2 | 193.8 | 6427.1215
2842-Auxiliary feedwater pump steam turbines (including steam control valves) | 1 | 1 | 931 | 55596.216
2890-Condenser off-gas system problems | 3 | 3 | 2915.57 | 83398.4614
2999-Other miscellaneous nuclear reactor problems | 1 | 1 | 837 | 274856.8497
3110-Condenser tube leaks | 207 | 207 | 60816.73 | 4360878.4709
3111-Condenser tube fouling shell side | 61 | 61 | 3098 | 18273.4155
3112-Condenser tube fouling tube side | 488 | 471 | 22835.91 | 232177.7419
3113-Condenser tube and water box cleaning (including circulating water flow reversal) | 66 | 66 | 7426.27 | 82655.4228
3115-Air-cooled condenser pumps | 1 | 1 | 60 | 1860
3116-Air-cooled condenser fans | 4 | 3 | 78.05 | 2533.415
3117-Air-cooled condenser fan motors | 2 | 2 | 37 | 1549
3118-Other Air-cooled condenser problems | 56 | 56 | 2488.58 | 7896.382
3119-Other condenser tube casing or shell and internal problems | 21 | 21 | 2373.99 | 46998.6254
3120-Tube sheets | 7 | 7 | 2667.72 | 105037.7059
3121-Expansion joint | 30 | 30 | 2282.3 | 177231.0911
3122-Gaskets and seals | 4 | 4 | 560.3 | 4585.7632
3123-Hot well | 42 | 42 | 1958.76 | 44195.4348
3124-Tube sheet fouling | 13 | 13 | 1339.71 | 10592.8695
3129-Other condenser casing or shell and internal problems | 4 | 4 | 1102.74 | 114636.4142
3130-Air ejectors | 9 | 9 | 769.45 | 27602.5582
3131-Air ejector piping and valves | 18 | 18 | 4157.6 | 46508.6091
3132-Inter and after condensers | 7 | 7 | 545.51 | 14741.5318
3133-Vacuum pumps | 35 | 35 | 8357.99 | 290989.1785
3134-Vacuum pump piping and valves | 14 | 14 | 3983.54 | 70729.4258
3135-Vacuum pump motor and auxiliaries | 2 | 2 | 230 | 990
3139-Other air extraction system problems - general | 16 | 16 | 2808.32 | 34392.374
3149-Loss of vacuum not attributable to a particular component such as air ejectors or valves; or high back pressure not attributable to high circulating water temperature; or vacuum losses from a known cause. | 231 | 229 | 25997.94 | 993029.2208
3150-Hot well level controls | 34 | 34 | 4471.4 | 93923.0917
3151-Vacuum pump and air ejector controls | 8 | 8 | 1979.7 | 8702.7845
3152-Air-cooled condenser controls | 8 | 8 | 1096.65 | 2315.9988
3159-Other condensing system controls and instruments | 18 | 18 | 3371.38 | 25311.0782
3186-Auxiliary Condenser and Associated Equipment | 46 | 46 | 3189.9 | 44197.0223
3190-Air leakage (for losses not attributable to previously noted equipment related codes) | 67 | 67 | 7108.8 | 71589.3324
3199-Other miscellaneous condensing system problems | 109 | 109 | 8151.95 | 275930.5254
3210-Circulating water pumps | 241 | 241 | 32425.96 | 3195063.333
3211-Circulating water pump motors | 136 | 136 | 21702.34 | 1483034.1747
3220-Circulating water piping | 42 | 42 | 9647.84 | 666424.7627
3221-Circulating water piping fouling | 1 | 1 | 50 | 8790.8333
3230-Circulating water valves | 40 | 40 | 7885.28 | 256772.6858
3231-Waterbox | 29 | 29 | 5354.63 | 125958.7985
3232-Condenser tube cleaning system including debris filter | 22 | 22 | 7772 | 40286.997
3233-Circulating water priming system | 1 | 1 | 15 | 11334.75
3235-Cooling tower booster pump | 2 | 2 | 173.87 | 3793.5616
3236-Cooling tower booster motor | 2 | 2 | 205.37 | 9399.916
3238-Cooling tower fan motors | 10 | 10 | 590 | 8736.3997
3239-Cooling tower fan motors - variable speed | 3 | 3 | 143.35 | 1820.1108
3240-Cooling tower fans | 125 | 124 | 9014.96 | 337127.0991
3241-Cooling tower efficiency below design | 43 | 43 | 844.55 | 30827.0185
3242-Cooling tower fill damage | 2 | 2 | 249.02 | 9001.3383
3245-Other cooling tower problems | 96 | 88 | 10122.22 | 1203924.7603
3246-Cooling tower fouling | 3 | 3 | 584.3 | 2279.1032
3247-Cooling tower instrumentation | 7 | 7 | 685 | 5352.3333
3250-Circulating water system instruments and controls | 13 | 13 | 3214.78 | 16462.8641
3260-Traveling screens | 32 | 32 | 6051.33 | 153982.6609
3261-Traveling screen fouling | 22 | 22 | 4037.7 | 352390.1035
3269-Circulating water biological conditions (ie; zebra mussels) | 17 | 17 | 3128 | 26646.0157
3270-Intake system problems other than traveling screens | 38 | 38 | 3061.29 | 77955.0049
3271-Intake grating fouling | 1 | 1 | 144 | 59.9999
3272-Circulating water screenwash system | 2 | 2 | 395 | 105362.9831
3273-Debris in circulating water from outside sources (leaves; mud; etc.) | 51 | 51 | 5674.25 | 38791.7813
3274-Ice blockages at intake structures including frazil ice; sheets; blocks of ice; etc B | 4 | 4 | 1987 | 10938.3659
3280-High circulating water temperature (not due to season; tower efficiency below design; or other listed equipment problem) | 86 | 86 | 7344.44 | 186942.2625
3281-Circulating water tempering system | 4 | 4 | 194 | 43207.7666
3285-Circulating water chemistry | 19 | 19 | 3650.2 | 62695.3837
3294-Waste water (zero discharge) controls and instrumentation | 1 | 1 | 42.74 | 181.645
3295-Other Waste water (zero discharge) problems | 14 | 14 | 847.95 | 144248.6557
3299-Other circulating water system problems | 77 | 77 | 12300.62 | 685062.2833
3300-Condensate water pre-treatment | 20 | 20 | 3315.7 | 84285.559
3310-Condensate/hotwell pumps | 125 | 125 | 19114.89 | 1258239.1904
3311-Condensate/hotwell pump motor | 50 | 50 | 6573.66 | 970676.9542
3312-Condensate booster pump | 9 | 9 | 3134.83 | 143929.8552
3313-Condensate booster pump motor | 4 | 4 | 696 | 2456.2997
3314-Condensate booster pump motor - variable speed | 2 | 2 | 351 | 76.0498
3315-Condensate booster pump drive (other than 3313 and 3314) | 1 | 1 | 184 | 916.9333
3320-Condensate piping | 20 | 20 | 3832.59 | 81121.3538
3330-Condensate valves | 45 | 45 | 6023.27 | 59280.0577
3340-LP heater tube leaks | 7 | 7 | 299 | 95834.7166
3341-Other LP heater - general | 14 | 14 | 2598.33 | 18867.0932
3342-IP heater tube leaks | 6 | 6 | 269.4 | 101876.9949
3343-Other IP heater - general | 3 | 3 | 73.1 | 8562.97
3344-Deaerator (including level control) | 65 | 65 | 15363.93 | 439949.1709
3345-IP heater head leaks | 2 | 2 | 648.6 | 8036.0031
3350-Condensate polishing and filtering systems | 40 | 40 | 9840.68 | 228326.0913
3351-Chemical addition systems | 5 | 5 | 907.5 | 11416.5079
3352-Feedwater chemistry (not specific to condenser; polishers; or chemical addition) | 73 | 67 | 13070.96 | 198475.0646
3360-Condensate makeup and return (including storage tanks) | 37 | 37 | 6829 | 102596.8641
3370-Condensate system controls and instrumentation (not hotwell level; heater level; or deaerator level controls: see codes 3150-3159; 3344; 3502. | 24 | 24 | 6944.4 | 45780.8207
3380-Condensate coolers | 1 | 1 | 72 | 10927.2
3399-Other miscellaneous condensate system problems | 27 | 27 | 4446.13 | 53784.4066
3401-Startup feedwater pump | 16 | 16 | 6412.06 | 127050.8129
3402-Startup feedwater pump drives - all types | 4 | 4 | 1687.5 | 64239.2327
3407-Feedwater pump suction screens | 16 | 16 | 2319.2 | 29060.3494
3408-Feedwater pump drive - local controls | 40 | 40 | 10805.53 | 220068.7687
3409-Feedwater pump drive motor - variable speed | 1 | 1 | 238 | 214.2
3410-Feedwater pump | 365 | 364 | 73237.85 | 4259370.8933
3411-Feedwater pump drive - motor | 89 | 89 | 9224.33 | 1539403.9094
3412-Feedwater pump drive - steam turbine | 121 | 121 | 26081.5 | 2711908.6977
3413-Feedwater pump coupling and drive shaft | 23 | 23 | 4000.53 | 206271.484
3414-Feedwater pump local controls | 32 | 32 | 7663.1 | 39433.5813
3415-Feedwater pump/drive lube oil system | 74 | 74 | 18125.11 | 438792.8433
3416-Other feedwater pump problems | 116 | 116 | 26758.84 | 884959.4522
3418-Feedwater pump drive - other | 17 | 17 | 2179 | 95319.7995
3419-Feedwater pump drive - gear | 2 | 2 | 350 | 1353.3331
3420-Feedwater piping and supports | 35 | 35 | 9342.13 | 419314.5875
3430-Feedwater regulating (boiler level control) valve | 86 | 86 | 21483.24 | 317088.5491
3431-Other feedwater valves | 95 | 95 | 20585.51 | 561373.0935
3439-HP heater head leaks | 17 | 17 | 2595.3 | 93286.5241
3440-High pressure heater tube leaks | 94 | 91 | 9678.94 | 998052.4507
3441-Other high pressure heater problems (see condensate system for LP and IP heater codes) | 45 | 45 | 6749.7 | 400813.8713
3451-Feedwater Booster Pump Suction Screens | 6 | 6 | 921 | 11328.3164
3454-Feedwater Booster Pump | 17 | 17 | 5901.4 | 299477.4084
3455-Feedwater Booster Pump Drive - Motor | 3 | 3 | 471.1 | 44597.8298
3459-Feedwater Booster Pump/Drive Lube Oil System | 5 | 5 | 973.76 | 50627.1968
3460-Other Feedwater Booster Pump Problems | 1 | 1 | 379 | 40483.5164
3499-Other feedwater system problems | 112 | 112 | 25403.83 | 1173977.1211
3501-Heater drain pumps | 35 | 35 | 3317.93 | 295760.6314
3502-Heater level control | 34 | 34 | 4525.62 | 33522.9622
3503-Heater drain piping | 8 | 8 | 2594.5 | 97367.4826
3504-Heater drain valves | 43 | 43 | 7184.88 | 107335.6278
3505-Heater drain pump drive | 3 | 3 | 174 | 19606.8749
3509-Other heater drain system problems | 8 | 8 | 569.75 | 20101.8066
3520-HP Extraction steam piping | 7 | 7 | 2294.72 | 96883.9124
3521-HP Extraction steam valves | 24 | 24 | 3629.4 | 78247.6272
3522-HP Extraction steam instruments and controls | 2 | 2 | 244.6 | 2595.85
3529-Other HP extraction steam system problems | 5 | 5 | 894.23 | 11369.5826
3530-IP Extraction steam piping | 2 | 2 | 516 | 10957.4665
3531-IP Extraction steam valves | 8 | 8 | 2301.4 | 78447.3195
3532-IP Extraction steam instruments and controls | 1 | 1 | 127 | 198.9666
3539-Other IP extraction steam system problems | 6 | 6 | 275 | 4804.1666
3540-LP Extraction steam piping | 13 | 13 | 1066 | 79269.4161
3541-LP Extraction steam valves | 6 | 6 | 1036 | 63919.7997
3600-Switchyard transformers and associated cooling systems - external | 55 | 55 | 7318.34 | 976469.5642
3601-Switchyard transformers and associated cooling systems ? (not outside management control) | 7 | 7 | 737.39 | 16615.6964
3610-Switchyard circuit breakers - (not outside management control) | 69 | 69 | 7679.13 | 99158.4061
3611-Switchyard circuit breakers - external | 93 | 93 | 12406.22 | 257850.8423
3612-Switchyard system protection devices - external | 91 | 90 | 12101.54 | 630574.1136
3613-Switchyard system protection devices - (not outside management control) | 56 | 56 | 10602 | 230504.8319
3618-Other switchyard equipment ? (not outside management control) | 22 | 22 | 2963.35 | 45246.943
3619-Other switchyard equipment - external | 92 | 81 | 16742.27 | 546241.8334
3620-Main transformer | 509 | 507 | 67159.72 | 18250921.4642
3621-Unit auxiliaries transformer | 73 | 73 | 15633.42 | 533408.5565
3622-Station service startup transformer | 47 | 47 | 9215.06 | 1067023.0485
3623-Auxiliary generators | 1 | 1 | 55 | 2543.75
3624-Generator Voltage Supply System | 5 | 5 | 167 | 12759.7
3629-Other switchyard or high voltage system problems - external | 46 | 46 | 8864 | 169253.7743
3630-480-volt transformers | 8 | 8 | 1044.75 | 125845.0081
3631-480-volt circuit breakers | 85 | 83 | 10757.2 | 114617.3745
3632-480-volt conductors and buses | 35 | 35 | 4886.38 | 215298.3669
3634-480-volt protection devices | 15 | 15 | 1354.17 | 19894.9135
3639-Other 480-volt problems | 14 | 14 | 2704.69 | 294311.0729
3640-AC instrument power transformers | 4 | 4 | 226.94 | 17691.0032
3641-AC Circuit breakers | 96 | 95 | 8329.55 | 289221.4699
3642-AC Conductors and buses | 21 | 21 | 2275.16 | 174078.3911
3643-AC Inverters | 11 | 11 | 1786.84 | 18275.7827
3644-AC Protection devices | 126 | 126 | 14751.79 | 309248.4889
3649-Other AC instrument power problems | 32 | 32 | 8020.36 | 65424.1574
3650-DC instrument power battery chargers | 31 | 31 | 3117.46 | 80231.9702
3651-DC circuit breakers | 10 | 10 | 571.22 | 7772.2159
3652-DC conductors and buses | 12 | 12 | 1384.95 | 34590.6754
3653-DC protection devices | 20 | 20 | 1889.98 | 26529.3619
3659-Other DC power problems | 42 | 42 | 4084.7 | 103610.7777
3660-4160-volt transformers | 11 | 11 | 3373.66 | 700758.1155
3661-4160-volt circuit breakers | 96 | 94 | 17494.41 | 776669.9504
3662-4160-volt conductors and buses | 20 | 20 | 5033.58 | 756272.7475
3663-4160-volt insulators | 3 | 3 | 487.2 | 4268.4133
3664-4160-volt protection devices | 33 | 32 | 4967.47 | 99300.4453
3669-Other 4160-volt problems | 32 | 32 | 4742.44 | 215738.3261
3670-12kV transformers | 15 | 15 | 1645.8 | 68304.5599
3671-12kV circuit breakers | 44 | 43 | 4740.79 | 456679.9222
3672-12kV conductors and buses | 29 | 29 | 3946.16 | 387141.7861
3673-12kV insulators | 1 | 1 | 36.8 | 279.68
3674-12kV protection devices | 37 | 37 | 2584.2 | 365156.8693
3679-Other 12kV problems | 7 | 7 | 566.6 | 67515.3
3680-Other voltage system transformers | 16 | 16 | 2922.04 | 596776.5573
3681-Other voltage system breakers | 16 | 16 | 3598.2 | 118098.6821
3682-Other voltage system conductors and buses | 9 | 9 | 2342.3 | 243925.1242
3683-Other voltage system insulators | 10 | 10 | 1991 | 31679.4826
3684-Other voltage system protection devices | 42 | 41 | 4082.41 | 102072.2481
3689-Other Other voltage system problems | 53 | 53 | 6398.98 | 77985.7375
3690-Station Service Power Distribution System; General | 65 | 65 | 13157.74 | 286408.4275
3700-Power Station switchyard (non generating unit equipment) | 64 | 64 | 8720.21 | 126741.7505
3710-Transmission line (connected to powerhouse switchyard to 1st Substation) | 115 | 115 | 9569.83 | 378531.6098
3720-Transmission equipment at the 1st substation) | 47 | 47 | 4998.39 | 314566.9916
3730-Transmission equipment beyond the 1st substation | 60 | 60 | 6425 | 304914.9234
3800-Open cooling water pumps and motors | 6 | 6 | 891 | 19977.2163
3801-Open cooling water piping | 10 | 10 | 2136.4 | 135849.9122
3802-Open cooling water valves | 2 | 2 | 309 | 326.0998
3805-Open cooling water system instrumentation | 1 | 1 | 102 | 409.6999
3809-Other open cooling water problems | 2 | 2 | 175.64 | 5472.312
3810-Service water pumps and motors | 19 | 19 | 2879.91 | 56301.2855
3811-Service water piping | 25 | 25 | 3856 | 114657.1819
3812-Service water valves | 5 | 5 | 783.5 | 9312.783
3814-Service water system fouling | 4 | 4 | 135.02 | 2124.6416
3815-Service water strainer | 3 | 3 | 1013.2 | 8783.4128
3819-Other service water problems A | 30 | 30 | 1667.66 | 64043.3491
3820-Closed cooling water pumps | 39 | 39 | 5151.13 | 122632.6945
3821-Closed cooling water piping | 13 | 13 | 2626.43 | 884007.953
3822-Closed cooling water valves | 17 | 17 | 2228.21 | 39830.1469
3823-Closed cooling water heat exchangers | 15 | 15 | 1418.28 | 80309.1074
3824-Closed cooling water system fouling | 14 | 14 | 682.87 | 3579.6476
3825-Closed cooling water instrumentation | 3 | 3 | 562.5 | 7679.7664
3829-Other closed cooling water system problems A | 23 | 23 | 2326.26 | 29083.5356
3830-Auxiliary boiler | 43 | 43 | 15750.14 | 145410.4189
3831-Auxiliary steam piping | 1 | 1 | 87 | 746.75
3832-Auxiliary steam valves | 24 | 24 | 4694.92 | 111703.6899
3833-Auxiliary steam controls and instruments | 21 | 21 | 3772.24 | 76231.9913
3834-Auxiliary boiler tube leaks | 21 | 21 | 4708.3 | 392388.1985
3835-Auxiliary boiler burner management system | 13 | 13 | 2270.1 | 23336.4297
3836-Steam Transfer to Other Unit | 74 | 74 | 8398.28 | 165211.803
3839-Other auxiliary steam problems (also see extraction steam codes 3520 to 3529; startup bypass codes 0630 to 0660; and soot blower steam code 0870) | 12 | 12 | 2773.9 | 204639.6938
3840-Service air compressors | 22 | 22 | 3510.8 | 15039.3386
3841-Service air piping | 4 | 4 | 370.3 | 1335.6499
3842-Service air valves | 7 | 7 | 150 | 15076.4
3843-Service air dryers | 2 | 2 | 467.75 | 217.5374
3844-Soot blowing air compressor and system | 13 | 13 | 2253.6 | 52931.2012
3849-Other service air problems | 18 | 18 | 2546.76 | 17436.9073
3850-Instrument air compressors | 38 | 38 | 6285.36 | 208625.1154
3851-Instrument air piping | 11 | 11 | 1722.39 | 12308.3192
3852-Instrument air valves | 15 | 15 | 1816.56 | 8662.6983
3853-Instrument air dryers | 6 | 6 | 1345.5 | 77823.2161
3854-N2 backup to instrument air | 3 | 3 | 238.8 | 159536.9733
3859-Other instrument air problems | 27 | 27 | 5475.5 | 82273.7574
3860-Fire protection system pumps | 2 | 2 | 306.31 | 5054.115
3861-Fire protection system piping | 8 | 8 | 1128.29 | 55949.8148
3862-Fire protection system valves | 5 | 5 | 805.4 | 7336.7798
3864-Fire protection system instrumentation and controls | 70 | 70 | 8112.21 | 207001.4046
3869-Other fire protection system problems | 84 | 84 | 6147.81 | 206028.0401
3870-Fuel Gas Compressor and Motors | 55 | 55 | 3333.09 | 78328.2618
3871-Fuel Gas Compressor Piping | 17 | 17 | 879.45 | 108595.858
3872-Fuel Gas Compressor Valves | 75 | 75 | 7008.45 | 53613.7648
3873-Fuel Gas Compressor Heat Exchangers | 16 | 16 | 1447.3 | 14699.2945
3874-Fuel Gas Compressor Controls and Instrumentation | 73 | 73 | 7664.3 | 40609.5806
3875-Fuel Gas Compressor Filters | 4 | 4 | 173 | 613.2166
3876-Fuel Gas Compressor Fire System | 9 | 9 | 255 | 3166.6666
3879-Fuel Gas Compressor - other | 68 | 68 | 3690.65 | 15068.7634
3880-Seal air fan | 1 | 1 | 100 | 228.3333
3898-Miscellaneous plant auxiliary process and services instrumentation and controls | 114 | 114 | 7157.61 | 174055.1525
3899-Other miscellaneous auxiliary system problems | 104 | 103 | 12545.69 | 484548.4385
3950-Process computer | 50 | 50 | 3960.86 | 47744.0907
3960-Thermal derating (thermal efficiency losses in balance of plant when specific cause(s) unknown) | 135 | 135 | 2396.3 | 217674.5493
3970-Distributive Control System (DCS) - process computer | 57 | 57 | 7768.83 | 107897.8811
3971-DCS - data highway | 25 | 25 | 3110.49 | 58776.4435
3972-DCS - hardware problems (including card failure) | 121 | 121 | 16116.79 | 174290.4377
3973-DCS - internal and termination wiring | 11 | 11 | 3167.2 | 102039.3042
3974-DCS - logic problems | 76 | 76 | 11388.85 | 166266.8528
3975-DCS - upgrades | 9 | 9 | 1868.5 | 12213.0681
3979-Other DCS problems | 71 | 71 | 6975.43 | 162988.4134
3980-Programmable Logic Controller (PLC) | 28 | 28 | 2833.37 | 16782.0955
3981-PLC - data highway | 12 | 12 | 656 | 4314.9997
3982-PLC - hardware problems (including card failure) | 42 | 42 | 4339.18 | 55642.2655
3983-PLC - internal and termination wiring | 12 | 10 | 466.5 | 3959.9331
3984-PLC - logic problems | 14 | 14 | 2027.62 | 86267.4586
3985-PLC - upgrades | 3 | 3 | 105.77 | 1761.1801
3989-Other PLC problems | 39 | 38 | 2421.32 | 23613.728
3995-Powerhouse heating and ventilating systems | 2 | 2 | 80 | 108.6666
3996-Air conditioning systems - rooms and areas | 6 | 6 | 1104.93 | 2946.7557
3998-Balance of plant overhaul/outage | 116 | 114 | 10553.44 | 1225192.4404
3999-Other miscellaneous balance of plant problems | 535 | 530 | 55890.4 | 1711502.5349
4000-Outer casing A | 6 | 6 | 924.2 | 5247.5415
4010-Nozzles and nozzle blocks C | 1 | 1 | 8 | 26816.4
4011-Diaphragms A | 11 | 11 | 295 | 9999.3166
4012-Buckets or blades A | 21 | 21 | 1864 | 496391.5328
4013-Diaphragms unit and shroud type | 1 | 1 | 82 | 38360.9666
4014-Bucket or blade fouling C | 24 | 24 | 434 | 91915.4499
4020-Shaft seals B | 2 | 2 | 313 | 988.0165
4030-Rotor shaft C | 26 | 26 | 4997.3 | 682281.9125
4040-Bearings C | 171 | 159 | 44164.07 | 1072506.7939
4041-HP steam turbine thrust bearings | 25 | 25 | 3160.1 | 376968.9756
4099-Other high pressure turbine problems | 52 | 52 | 8991.37 | 890275.1645
4100-Outer casing B | 3 | 3 | 506 | 50275.4665
4113-Bucket or blade fouling B | 1 | 1 | 475 | 263941.6664
4120-Shaft seals C | 2 | 2 | 196 | 44430
4130-Rotor shaft B | 3 | 3 | 511 | 7953.8998
4140-Bearings D | 12 | 12 | 4037 | 373552.6817
4141-IP steam turbine thrust bearings | 1 | 1 | 585 | 64856.9996
4199-Other intermediate pressure turbine problems | 11 | 11 | 4259 | 2416675.7657
4200-Outer casing C | 2 | 2 | 171 | 40625.8999
4201-Inner casing A | 1 | 1 | 160.81 | 91.1256
4210-Nozzles and nozzle blocks A | 3 | 3 | 436.8 | 77509.6531
4211-Diaphragms C | 3 | 3 | 759 | 6522.5166
4212-Buckets or blades C | 12 | 12 | 3090.8 | 1799102.4525
4213-Bucket or blade fouling A | 1 | 1 | 480 | 1174560
4220-Shaft seals D | 6 | 6 | 1321.6 | 70411.4795
4230-Rotor shaft A | 1 | 1 | 121.1 | 2631.9066
4240-Bearings E | 39 | 39 | 9412.39 | 889770.5325
4241-LP steam turbine thrust bearings | 4 | 4 | 503.1 | 22316.6583
4250-Other low pressure turbine problems | 26 | 26 | 8169.7 | 841385.0763
4260-Main stop valves | 109 | 109 | 25550.48 | 1646821.2733
4261-Control valves | 296 | 287 | 58922.24 | 2554271.3682
4262-Intercept valves | 50 | 50 | 16548.16 | 595745.6058
4263-Reheat stop valves | 32 | 32 | 7517.1 | 173416.2312
4264-Combined intercept valves | 26 | 26 | 5617.6 | 413601.2688
4265-Miscellaneous drain and vent valves | 38 | 38 | 12282.5 | 272358.5127
4266-Main stop valve testing | 27 | 27 | 5363.78 | 250529.9819
4267-Control valve testing | 53 | 52 | 11735.86 | 23051.3584
4268-Reheat/intercept valve testing | 20 | 20 | 1697 | 2763.133
4269-Other turbine valves (including LP steam admission valves) | 70 | 70 | 12785.9 | 569692.0408
4270-Crossover or under piping | 12 | 12 | 5563 | 521710.8649
4279-Miscellaneous turbine piping | 37 | 37 | 10511.05 | 584958.0747
4280-Lube oil pumps A | 31 | 31 | 7319.28 | 162394.0953
4281-Lube oil coolers A | 22 | 22 | 2668.1 | 47957.6829
4283-Lube oil system valves and piping | 19 | 19 | 4329.77 | 376620.9928
4284-Lube oil pump drive | 5 | 5 | 1759 | 44517.5157
4289-Other lube oil system problems | 81 | 81 | 13583.94 | 441283.209
4290-Hydraulic system pumps | 20 | 20 | 5512.2 | 85035.1719
4291-Hydraulic system coolers | 4 | 4 | 544 | 3536
4292-Hydraulic system filters | 5 | 5 | 832.3 | 2588.9832
4293-Hydraulic system pipes and valves | 115 | 115 | 23715.32 | 2375641.7983
4299-Other hydraulic system problems | 81 | 81 | 15559.21 | 333909.8956
4300-Turbine supervisory system (use codes 4290 to 4299 for hydraulic oil) | 45 | 44 | 7132.69 | 95010.923
4301-Turbine governing system | 71 | 71 | 11837.06 | 141176.1673
4302-Turbine trip devices (including instruments) | 156 | 155 | 33221.72 | 729633.9482
4303-Exhaust hood and spray controls | 12 | 12 | 4228.7 | 5534.7327
4304-Automatic turbine control systems - mechanical | 3 | 3 | 499.8 | 429.6332
4305-Automatic turbine control systems - mechanical - hydraulic | 20 | 20 | 5090.11 | 257275.3322
4306-Automatic turbine control systems - electro-hydraulic - analog | 7 | 7 | 1537.42 | 4213.941
4307-Automatic turbine control systems - electro-hydraulic - digital | 21 | 21 | 4930.29 | 196462.5786
4308-Automatic turbine control systems - digital control and monitoring | 54 | 54 | 16986.98 | 97804.5949
4309-Other turbine instrument and control problems | 135 | 135 | 29028.86 | 829755.6065
4310-Steam Turbine Control System - data highway | 7 | 7 | 713.6 | 4539.7399
4311-Steam Turbine Control System - hardware problems (including card failure) | 62 | 62 | 13580.32 | 294368.0637
4312-Steam Turbine Control System - internal and termination wiring | 26 | 25 | 4395.5 | 60950.4088
4313-Steam Turbine Control System - logic problems | 55 | 55 | 11618.8 | 143820.8466
4314-Steam Turbine Control System - upgrades | 13 | 13 | 3035 | 80119.0989
4400-Major turbine overhaul (720 hrs or longer) (use for non-specific overhaul only; see page B-1) | 38 | 38 | 8351.5 | 1180774.0917
4401-Inspection F | 2 | 2 | 231 | 529652.5999
4402-Minor turbine overhaul (less than 720 hrs.) (use for non-specific overhaul only; see page B-1) | 2 | 2 | 50.64 | 26749.9853
4410-Turning gear and motor A | 49 | 49 | 14480.05 | 1226457.4046
4411-Steam turbine gear box (single shaft configuration) | 1 | 1 | 265 | 728.75
4412-Steam turbine clutch (single shaft configuration) | 9 | 9 | 3046.49 | 342106.2609
4415-Shaft coupling mechanism | 1 | 1 | 46 | 719.9
4420-Vibration of the turbine generator unit that cannot be attributed to a specific cause such as bearings or blades (use this code for balance moves) | 325 | 324 | 72304.44 | 2024997.9884
4430-Gland seal system | 406 | 402 | 21321.58 | 686342.6641
4440-Moisture separator/reheater (nuclear including MSR drains; controls; etc.) | 5 | 5 | 2221.56 | 115385.4
4445-Steam reheater | 1 | 1 | 120 | 3930
4450-Water induction | 7 | 7 | 1059 | 2170266.0331
4460-Turbine overspeed trip test | 10 | 10 | 2436.2 | 10545.2392
4470-Differential expansion | 119 | 118 | 18866.92 | 124584.9193
4490-Turbine performance testing (use code 9999 for total unit performance testing) | 35 | 33 | 2732 | 7873.2823
4499-Other miscellaneous steam turbine problems | 342 | 335 | 54517.42 | 3013993.9697
4500-Rotor windings (including damper windings and fan blades on hydro units) | 93 | 91 | 10034.66 | 13197223.9533
4510-Rotor collector rings | 15 | 15 | 3115.7 | 477856.1671
4511-Rotor; General | 34 | 34 | 4852.49 | 7827749.5413
4520-Stator windings; bushings; and terminals | 68 | 68 | 13449.72 | 9643000.4686
4530-Stator core iron | 5 | 5 | 688 | 721235.9999
4535-Stator; General | 57 | 57 | 7098.63 | 1808639.37
4536-Generator heaters | 2 | 2 | 463 | 3669.8165
4540-Brushes and brush rigging | 25 | 25 | 1870.59 | 23070.2585
4550-Generator bearings and lube oil system (including thrust bearings on hydro units) | 86 | 86 | 7417.99 | 710924.0717
4551-Generator bearings | 61 | 60 | 4880.99 | 2139715.1865
4552-Generator lube oil system | 103 | 102 | 6215.91 | 385953.7703
4555-Bearing cooling system A | 50 | 50 | 5590.05 | 167890.4903
4560-Generator vibration (excluding vibration due to failed bearing and other components) | 173 | 171 | 23625.38 | 1422451.1141
4570-Generator casing | 6 | 6 | 1419 | 161353.2327
4590-Generator brakes | 37 | 37 | 5013.98 | 81241.8598
4600-Exciter drive - motor | 8 | 8 | 680.66 | 2268.6401
4601-Exciter field rheostat | 15 | 15 | 1250.13 | 36772.9745
4602-Exciter commutator and brushes | 37 | 37 | 3820.32 | 790781.8578
4603-Solid state exciter element | 66 | 66 | 11575.37 | 418629.9265
4604-Exciter drive - shaft | 6 | 6 | 675.3 | 10105.4647
4605-Exciter transformer | 47 | 46 | 8016.74 | 717707.1558
4609-Other exciter problems | 619 | 618 | 97296.89 | 4033497.9017
4610-Hydrogen cooling system piping and valves | 40 | 40 | 11836.07 | 816474.602
4611-Hydrogen coolers | 97 | 96 | 22721.36 | 1304961.1704
4612-Hydrogen storage system | 7 | 7 | 1528 | 58699.7409
4613-Hydrogen seals | 19 | 19 | 3832.65 | 1029952.0106
4619-Other hydrogen system problems | 24 | 24 | 7491.66 | 301657.3219
4620-Air cooling system | 189 | 184 | 4017.41 | 15185.4931
4630-Liquid cooling system | 46 | 46 | 12206.11 | 411834.839
4640-Seal oil system and seals A | 67 | 67 | 13598.52 | 3302722.1908
4650-Other cooling system problems | 51 | 50 | 5744.2 | 261528.7731
4700-Generator voltage control | 208 | 203 | 32168.99 | 856563.8992
4710-Generator metering devices | 71 | 71 | 10933.38 | 260912.667
4720-Generator synchronization equipment | 188 | 188 | 23800.94 | 504272.3885
4730-Generator current and potential transformers | 63 | 63 | 11469.73 | 334130.1418
4740-Emergency generator trip devices | 237 | 237 | 46106.79 | 8399150.9877
4750-Other generator controls and metering problems | 279 | 279 | 26782.59 | 536007.9452
4800-Generator main leads | 18 | 18 | 2975.78 | 389029.3566
4805-Generator Bus Duct Cooling System | 16 | 16 | 5437.19 | 361672.2951
4810-Generator output breaker | 340 | 335 | 32375.38 | 2475580.2209
4830-Major overhaul (720 hrs or longer) (use for non-specific overhaul only; see page B-1) | 3 | 3 | 181.2 | 7776.92
4840-Inspection E | 31 | 29 | 2042.3 | 367576.5201
4841-Generator doble testing | 1 | 1 | 155 | 2170
4842-Reactive and capability testing | 17 | 17 | 1317.92 | 21378.4101
4850-Core monitor alarm | 4 | 4 | 177.36 | 2750.5466
4860-Generator Neutral Grounding Equipment | 47 | 46 | 11342.21 | 1634550.8621
4899-Other miscellaneous generator problems | 257 | 246 | 34825.77 | 5326326.9078
5000-Inlet air ducts A | 16 | 16 | 932.12 | 35134.0011
5001-Inlet air vanes / nozzles | 169 | 168 | 23361.12 | 307410.5665
5002-Inlet air filters A | 219 | 219 | 14115.12 | 228759.5311
5003-Inlet cone | 3 | 3 | 300 | 17950.1499
5004-Inlet air chillers B | 63 | 61 | 1559.66 | 167680.7022
5005-Inlet air evaporative coolers B | 80 | 75 | 1810.66 | 106260.5086
5006-Inlet air foggers B | 51 | 43 | 560.68 | 17297.6054
5009-Other inlet air problems A | 108 | 107 | 10245.76 | 76853.6413
5010-High pressure shaft D | 2 | 2 | 95.6 | 1359.9767
5011-High pressure bearings C | 4 | 4 | 300 | 1867.1333
5012-High pressure blades/buckets B | 24 | 24 | 2288.55 | 1235170.8395
5013-Compressor casing and bolts | 2 | 2 | 490.93 | 8123.7413
5014-Compressor diaphragms | 7 | 7 | 1302.46 | 12262.4647
5015-Compressor seals | 1 | 1 | 23 | 79718.3833
5016-High pressure compressor bleed valves | 185 | 177 | 23724.57 | 186262.6514
5017-Low pressure compressor bleed valves | 51 | 51 | 5881.25 | 56188.9045
5019-Other high pressure problems A | 4 | 4 | 408 | 751.9498
5021-Low pressure bearings D | 2 | 2 | 280.5 | 88782.9248
5022-Low pressure blades/buckets A | 11 | 11 | 1528.53 | 1034675.4978
5029-Other low pressure problems E | 4 | 4 | 384.9 | 762.0583
5030-Supercharging fans A | 3 | 3 | 174.7 | 287.3066
5035-Compressor Washing | 7 | 7 | 1082.2 | 13506.2031
5037-Inlet bleed heat valve | 72 | 70 | 9927.54 | 66564.6118
5039-Other compressor problems | 148 | 148 | 11035.75 | 786794.9348
5040-Fuel tanks B | 4 | 4 | 314.1 | 630.6055
5041-Fuel piping and valves A | 760 | 758 | 99976.9 | 2580188.8153
5042-Fuel nozzles/vanes B | 69 | 69 | 8723.12 | 507288.4104
5043-Fuel filters A | 56 | 55 | 6434.66 | 177838.1544
5044-Liquid fuel oil pump A | 28 | 28 | 2056.24 | 29666.8064
5046-Liquid fuel oil transfer/forwarding pump B | 21 | 21 | 1980.8 | 45699.5461
5047-Liquid fuel purge system A | 38 | 38 | 4531.7 | 75242.3782
5048-Gas fuel system B | 635 | 610 | 70781.41 | 725487.0132
5049-Other fuel system problems B | 443 | 437 | 44896.71 | 900142.101
5050-Ignition system A | 332 | 322 | 43322.61 | 274202.9945
5051-Pilot fuel piping and valves A | 85 | 83 | 10502.66 | 90906.949
5052-Pilot fuel nozzles/vanes B | 9 | 9 | 1350.6 | 264320.3431
5053-Pilot fuel filters A | 1 | 1 | 181 | 1194.6
5054-Water Injection System (Gas Turbine) | 149 | 147 | 10789.45 | 125527.8573
5060-Atomizing air system B | 42 | 42 | 4359.4 | 128297.3402
5065-NOx water injection system including pumps | 95 | 91 | 7162.07 | 132190.0867
5066-NOx Steam Injection System | 14 | 14 | 1109.8 | 3883.9284
5070-Combustor casing A | 13 | 13 | 2458.78 | 42324.4249
5071-Combustor liner B | 9 | 9 | 800.1 | 160257.5946
5072-Combustor caps B | 4 | 4 | 462.3 | 2185.4265
5073-Flame scanners B | 99 | 97 | 9898.83 | 49804.5292
5074-Flashback including instruments | 52 | 51 | 6791.58 | 154504.4029
5075-Blade Path Temperature Spread A | 293 | 290 | 47789.07 | 810536.6323
5079-Other combustor problems B | 355 | 339 | 50667.53 | 736974.6079
5080-High pressure shaft C | 6 | 6 | 865.39 | 464566.0367
5081-High pressure bearings D | 30 | 30 | 3122.88 | 90892.3444
5082-High pressure blades/buckets A | 30 | 30 | 3525.01 | 1520545.0422
5083-High pressure nozzles/vanes A | 8 | 8 | 990.97 | 10099.0118
5084-High pressure casing/expansion joints | 4 | 4 | 419 | 136998.9166
5085-Interstage gas passages - HP | 5 | 5 | 714.1 | 24254.3113
5086-High pressure shaft seals A | 7 | 7 | 535.74 | 52865.4568
5087-Thrust Bearing | 13 | 13 | 616.54 | 125663.2714
5088-Gas turbine cooling steam | 53 | 53 | 10619.93 | 220157.197
5089-Other high pressure problems B | 18 | 17 | 1307.29 | 65241.2695
5090-Low pressure shaft A | 2 | 2 | 84 | 766.5
5091-Low pressure bearings A | 3 | 3 | 421.8 | 77555.0998
5092-Low pressure blades/buckets D | 6 | 6 | 507 | 536231.1832
5093-Low pressure nozzles/vanes B | 1 | 1 | 47 | 78.3333
5094-Low pressure casing/expansion joints A | 5 | 5 | 561.5 | 14087.4748
5095-Interstage gas passages ? LP | 2 | 2 | 480 | 2201.0666
5096-Low pressure shaft seals | 1 | 1 | 102 | 1402.5
5097-Other low pressure problems B | 17 | 17 | 1249.29 | 415037.3858
5098-Expansion joints A | 3 | 3 | 425 | 1420.9166
5100-Chamber A | 2 | 2 | 109.2 | 4496.96
5101-Hoods B | 1 | 1 | 132.2 | 872.52
5102-Vanes/nozzles A | 1 | 1 | 22 | 240.1667
5103-Silencer B | 2 | 2 | 149 | 31306.7333
5104-Cones A | 1 | 1 | 298.5 | 23715.825
5105-Diverter Dampers B | 24 | 24 | 1159 | 30038.083
5106-Exhaust Stack | 4 | 4 | 394 | 51384.3333
5108-High engine exhaust temperature A | 168 | 168 | 20081.38 | 144413.243
5109-Other exhaust problems (including high exhaust system temperature not attributable to a specific problem) | 205 | 204 | 24821.43 | 1434835.8291
5110-Lube oil system - general | 225 | 225 | 16255.82 | 676303.1002
5111-Lube oil pumps B | 101 | 101 | 9672.01 | 344169.3523
5112-Lube oil coolers B | 30 | 30 | 3070.56 | 107556.5105
5113-Lube oil valves/piping | 26 | 26 | 3014.72 | 128190.4724
5114-Lube oil filters | 22 | 22 | 1562.95 | 11258.0153
5115-Oil vapor extractor | 17 | 17 | 1144.7 | 21076.8594
5116-Power Augmentation System Equipment B | 8 | 8 | 558.47 | 2941.9848
5117-Power augmentation piping | 9 | 9 | 848 | 4435.533
5118-Power augmentation valves | 15 | 15 | 3316.6 | 12609.2988
5119-Power augmentation controls | 11 | 11 | 1362.5 | 10781.5162
5120-Hydraulic oil system A | 123 | 123 | 11877.49 | 307912.5378
5121-Hydraulic oil system pumps | 21 | 21 | 3457.52 | 57747.7347
5122-Hydraulic oil system piping/valves | 29 | 29 | 3068.2 | 30927.5324
5130-Starting system (including motor) A | 360 | 353 | 44781.25 | 1319944.9401
5140-Battery and charger system B | 12 | 12 | 1050.6 | 23124.2613
5150-Turning gear and motor C | 66 | 66 | 5709.28 | 308382.0829
5151-Load gear compartment B | 24 | 24 | 2756 | 67246.3825
5160-Cooling and seal air system B | 151 | 149 | 22997.36 | 310475.8782
5170-Cooling water system A | 36 | 36 | 3245.27 | 44382.0474
5180-Anti-icing system A | 43 | 42 | 3430.09 | 15696.7941
5190-Other auxiliary system problems A | 145 | 141 | 16486.54 | 187189.8356
5200-Reduction gear B | 4 | 4 | 133.95 | 54987.5625
5201-Load shaft and bearings A | 10 | 10 | 965.5 | 33485.9995
5205-Main coupling between the turbine and generator A | 8 | 8 | 537 | 53570.5365
5206-Gas Turbine Clutch | 10 | 10 | 818.2 | 51238.8797
5210-Intercoolers A | 10 | 10 | 959.45 | 6387.5571
5240-Fire detection and extinguishing system B | 230 | 223 | 30108.7 | 474169.1383
5241-Fire in unit A | 16 | 16 | 1937.3 | 2687605.421
5245-Gas Turbine Control System - data highway | 30 | 30 | 3397.24 | 60742.8852
5246-Gas Turbine Control System - hardware problems (including card failure) | 197 | 197 | 27087.74 | 329776.2506
5247-Gas Turbine Control System - internal and termination wiring | 60 | 59 | 7141.79 | 83981.9307
5248-Gas Turbine Control System - logic problems | 161 | 158 | 19250.96 | 491568.4697
5249-Gas Turbine Control System - upgrades | 18 | 18 | 1979.9 | 12657.2043
5250-Other Controls and instrumentation Problems A | 507 | 503 | 50397.86 | 826393.3322
5255-Computer | 66 | 65 | 6986.3 | 30895.543
5260-Major overhaul (use for non-specific overhaul only; see page B-1) A | 7 | 7 | 263.9 | 155105.4466
5261-Gas turbine/compressor washing | 5 | 5 | 712.69 | 2106.2488
5262-Gas turbine exchange | 9 | 9 | 425.18 | 42966.4508
5269-Combustion inspection (CI) | 8 | 8 | 972.7 | 238713.0246
5270-Hot end inspection B | 8 | 8 | 1206.25 | 285788.2789
5272-Boroscope inspection A | 30 | 30 | 3418.61 | 286894.2924
5274-General unit inspection A | 12 | 12 | 719.17 | 31414.1781
5280-Vibration (not engine) in unit not attributable to bearings or other components B | 43 | 43 | 2731.63 | 26353.6919
5285-Gas turbine vibration | 242 | 241 | 20630.61 | 2482631.6607
5286-Gas Turbine lockout cause by OEM specifications | 15 | 15 | 1545.23 | 11684.4532
5290-Gas turbine performance testing - individual engines (use code 9999 for total unit performance testing) | 39 | 32 | 2479 | 43867.3489
5292-Turbine Overspeed Trip Test - Gas Turbine | 1 | 1 | 43 | 183.4666
5295-Synchronous condenser equipment A | 2 | 2 | 115 | 358.4166
5298-Main gas filter | 9 | 9 | 4375 | 51818.6822
5299-Other miscellaneous gas turbine problems | 430 | 427 | 49492.58 | 1780970.1083
5400-Inlet air ducts B | 6 | 6 | 293.1 | 2571.8483
5401-Inlet air vanes/noozles | 14 | 14 | 673.5 | 3300.0415
5402-Inlet air filters B | 8 | 8 | 618.5 | 55291.8498
5403-Inlet and exhaust cones | 1 | 1 | 44 | 3080
5404-Inlet air chillers A | 43 | 43 | 273 | 81801.5858
5405-Inlet air evaporative coolers A | 9 | 9 | 86 | 442.85
5406-Inlet air foggers A | 1 | 1 | 8 | 78.9333
5409-Other inlet air problems B | 10 | 10 | 629.6 | 25100.4398
5410-High pressure shaft B | 1 | 1 | 48 | 393.6
5411-High pressure bearings B | 1 | 1 | 267 | 209.1499
5412-High pressure blades/buckets C | 3 | 3 | 139.7 | 173110.4166
5413-Other high pressure problems D | 16 | 16 | 781.66 | 26477.0835
5414-Compressor diaphragms/vanes | 9 | 9 | 377.4 | 6750.2915
5429-Other low pressure problems D | 39 | 34 | 1708.87 | 93600.767
5435-Jet Engine Compressor Washing | 2 | 2 | 60.9 | 2498.4
5436-Compressor shaft & bearings two shaft machines | 1 | 1 | 53.4 | 17012.35
5439-Jet engine other compressor problems | 19 | 18 | 945.2 | 18017.2194
5441-Fuel piping and valves B | 83 | 83 | 4977.91 | 40559.5827
5442-Fuel nozzles/vanes A | 30 | 30 | 1140.91 | 57868.3647
5443-Fuel filters B | 10 | 10 | 674.6 | 2730.4165
5444-Liquid fuel oil pump B | 7 | 7 | 206.63 | 204.8557
5445-Liquid fuel oil transfer/forwarding pump A | 3 | 3 | 116 | 379.1333
5446-Liquid fuel purge system B | 7 | 7 | 615.47 | 1486.455
5447-Gas fuel system A | 155 | 154 | 7232.63 | 107606.3104
5449-Other fuel system problems A | 105 | 104 | 4921.5 | 67822.1886
5450-Ignition system B | 47 | 47 | 2632.57 | 20059.5879
5451-Pilot fuel piping and valves B | 5 | 4 | 232.72 | 713.5266
5454-Water injection system (Jet Engine) | 63 | 63 | 2711.3 | 39558.4181
5455-Fuel nozzle/vane cooling air system | 2 | 2 | 92.4 | 224.07
5460-Atomizing air system A | 3 | 3 | 95.66 | 586.432
5471-Combustor liner A | 4 | 4 | 341 | 19251.1282
5472-Combustor caps A | 1 | 1 | 10 | 4.8333
5473-Flame scanners A | 21 | 20 | 1013.8 | 1416.7764
5474-Flashback (including instrumentation) | 2 | 2 | 254.1 | 542.7648
5475-Blade Path Temperature Spread B | 73 | 72 | 10388.79 | 202649.3608
5479-Other combustor problems A | 19 | 19 | 850.2 | 114958.0031
5480-High pressure shaft A | 1 | 1 | 37.8 | 17.64
5481-High pressure bearings A | 1 | 1 | 49 | 23.6833
5482-High pressure blades/buckets D | 8 | 8 | 331 | 388051.6332
5483-High pressure nozzles/vanes B | 2 | 2 | 155.16 | 48912.7026
5485-Interstage gas passages | 1 | 1 | 35 | 597.9167
5487-Thrust Bearing/jet | 4 | 4 | 146.5 | 148.9416
5489-Other high pressure problems C | 5 | 5 | 245.7 | 69424.7215
5490-Low pressure shaft B | 1 | 1 | 46.4 | 943.4667
5491-Low pressure bearings C | 2 | 2 | 60 | 35736
5492-Low pressure blades/buckets B | 2 | 2 | 80.5 | 58057.7083
5493-Low pressure nozzles/vanes A | 1 | 1 | 97 | 5925.0833
5497-Other low pressure problems C | 5 | 5 | 344.21 | 707.804
5499-Shaft seals A | 4 | 4 | 160.24 | 126326.9286
5502-Vanes/nozzles B | 2 | 2 | 93 | 21513.5
5508-High engine exhaust temperature B | 28 | 28 | 1058.61 | 4377.3418
5509-Other exhaust problems (including high exhaust temperature not attributable to a specific problem) | 24 | 24 | 1013.2 | 13582.6597
5510-Lube oil system A | 146 | 144 | 6936.12 | 403513.9214
5516-Power Augmentation System Equipment A | 11 | 11 | 290.39 | 6319.4659
5520-Hydraulic oil system B | 50 | 49 | 2908.68 | 53475.099
5530-Starting system (including motor) B | 72 | 69 | 3260.33 | 41877.4508
5540-Battery and charger system A | 6 | 6 | 487.9 | 32414.4666
5550-Turning gear and motor B | 5 | 5 | 720.5 | 12911.1749
5551-Load gear compartment A | 4 | 4 | 129.2 | 202.0966
5560-Cooling and seal air system A | 30 | 30 | 1408.7 | 65516.7846
5570-Cooling water system B | 7 | 7 | 409 | 17063.2666
5580-Anti-icing system B | 4 | 4 | 167.8 | 614.38
5590-Other auxiliary system problems B | 52 | 52 | 2023.14 | 40682.3511
5600-Reduction gear A | 2 | 2 | 57.83 | 14435.5502
5606-Jet Engine Clutch | 6 | 6 | 275.2 | 17381.9583
5610-Intercoolers B | 2 | 2 | 65.2 | 5627.18
5640-Fire detection and extinguishing system A | 57 | 57 | 2770.75 | 26421.8992
5641-Fire in unit B | 4 | 4 | 157.3 | 33542.4416
5645-Jet Engine Control System - data highway | 6 | 6 | 239 | 1692.2166
5646-Jet Engine Control System - hardware problems (including card failure) | 54 | 52 | 2174.2 | 20507.8076
5647-Jet Engine Control System - internal and termination wiring | 6 | 6 | 212 | 2135.9333
5648-Jet Engine Control System - logic problems | 30 | 30 | 1316.75 | 5974.7463
5649-Jet Engine Control System - upgrades | 4 | 4 | 159.9 | 6675.1816
5650-Other Controls and instrumentation Problems B | 201 | 200 | 9563.13 | 331686.32
5661-Engine/compressor washing | 2 | 2 | 77 | 265.4167
5662-Engine exchange | 4 | 4 | 115 | 15129.0833
5665-Engine shafts and bearings | 3 | 3 | 72.66 | 303.7735
5670-Hot end inspection A | 1 | 1 | 15 | 3.25
5672-Boroscope inspection B | 8 | 8 | 539.7 | 20702.675
5674-General unit inspection B | 43 | 43 | 2192.15 | 753776.249
5680-Vibration (not engine) in unit not attributable to bearings or other components A | 31 | 31 | 1172.8 | 3328.2062
5685-Engine vibration | 92 | 92 | 4006.57 | 203416.4462
5686-Jet Engine lockout cause by OEM specifications | 9 | 8 | 349 | 3284.3333
5690-Engine performance testing - individual engines (use code 9999 for total unit performance testing) A | 30 | 30 | 509.8 | 19527.4298
5695-Synchronous condenser equipment B | 1 | 1 | 17 | 13.0333
5699-Other miscellaneous jet engine problems | 59 | 59 | 2736.45 | 427067.0851
5710-Cylinders | 23 | 21 | 213.07 | 10548.7828
5711-Cylinder heads | 59 | 55 | 1667.33 | 14111.4997
5720-Pistons | 24 | 24 | 748.88 | 19753.8868
5730-Intake valves | 3 | 3 | 45 | 113
5731-Exhaust valves | 13 | 13 | 155.99 | 2402.0326
5734-exhaust gas bellow | 5 | 5 | 46.84 | 3233.1673
5740-Turbo charger | 2 | 2 | 18.2 | 1683.5
5756-starting air distributer | 1 | 1 | 11.04 | 18.768
5758-charge air cooler | 3 | 3 | 35.54 | 877.6883
5759-waste gate | 3 | 3 | 40.14 | 1709.626
5761-camshaft | 1 | 1 | 19 | 3515.6333
5799-Other engine problems | 121 | 117 | 2194.39 | 28850.7269
5800-Lube oil system C | 6 | 6 | 69.38 | 112.2015
5805-Cooling system | 26 | 26 | 295.82 | 76857.8582
5811-HT water pre heater | 1 | 1 | 9.04 | 15.2173
5815-Fuel system | 23 | 23 | 414.84 | 8936.6522
5820-Start system | 6 | 6 | 42.11 | 156.9295
5849-Other engine auxiliaries problems | 8 | 8 | 66.77 | 1602.3775
5850-Governor | 2 | 2 | 2 | 451.6
5855-Engine control system | 37 | 35 | 504.03 | 6797.9953
5865-Synchronization system | 5 | 5 | 198.87 | 116.0472
5870-Other engine control problems | 4 | 4 | 61.88 | 115.9253
5871-peak pressure sensor | 1 | 1 | 19 | 32.3
5873-Gas admission valve | 6 | 6 | 114 | 333.45
5895-Inspection C | 5 | 5 | 94.08 | 6633.204
5999-other miscellaneous Internal Combustion/Reciprocating Engines problems | 142 | 139 | 2914.62 | 22161.5157
6000-Heat recovery steam generator to gas turbine connecting equipment. For additional codes; use Fossil Steam Cause Codes 0010 to 1999. | 29 | 29 | 4193.9 | 28073.8834
6005-HP Evaporator tubes | 34 | 34 | 4904.91 | 442143.7925
6007-LP Evaporator tubes | 15 | 15 | 2713.6 | 180073.2893
6010-HP superheater | 51 | 51 | 8114.82 | 832141.57
6011-HP reheater | 8 | 8 | 1411.27 | 82456.2974
6012-HP economizer | 33 | 33 | 4766.84 | 268908.0284
6020-IP superheater | 7 | 7 | 1269.35 | 77818.4541
6021-IP reheater | 11 | 11 | 2606.08 | 243294.3465
6022-IP economizer | 10 | 10 | 1120 | 62098.0246
6030-LP reheater | 3 | 3 | 589.36 | 34438.2691
6032-LP economizer | 25 | 25 | 3400 | 264096.649
6090-Other HRSG tube Problems | 35 | 35 | 5124.45 | 285768.0561
6100-Steam turbine to gas turbine coupling. For additional codes; use Fossil Steam Cause Codes 4000 to 4499. | 7 | 7 | 1115.39 | 4586.909
6110-HP steam piping up to turbine stop valves - Greater than 600 PSIG; (see 0790 for piping supports) | 13 | 13 | 2034.2 | 47614.7193
6111-HP steam relief/safety valves | 13 | 13 | 1899.26 | 37916.4987
6112-Other HP steam valves (including vent and drain valves but not including the turbine stop valves) | 28 | 28 | 5005.82 | 90450.6204
6113-Other HP steam system problems | 14 | 14 | 3037.07 | 8006.0822
6114-HP steam isolation/boundary valves | 24 | 24 | 4864.19 | 129934.8372
6120-IP steam piping up to turbine stop valves - Between 200 & 600 PSIG (see 0790 for piping supports) | 6 | 6 | 678 | 26864.8332
6121-IP steam relief/safety valves | 11 | 11 | 1688 | 40399.5696
6122-Other IP steam valves (including vent and drain valves but not including the turbine stop valves) | 18 | 18 | 3378.44 | 45314.8218
6123-Other IP steam system problems | 8 | 8 | 1545.41 | 9511.1014
6124-IP steam isolation/boundary valves | 16 | 16 | 2539 | 27030.899
6132-Other LP steam valves (including vent and drain valves but not including the turbine stop valves) | 5 | 5 | 543.6 | 7660.3797
6133-Other LP steam system problems | 1 | 1 | 95 | 1394.9166
6134-Other main steam valves (including vent and drain valves but not including the turbine stop valves) B | 28 | 28 | 4220.53 | 39253.8616
6135-LP steam isolation/boundary valves | 1 | 1 | 60.6 | 203.01
6140-HP Desuperheater/attemperator piping - Greater than 600 PSIG. | 3 | 3 | 691 | 4021.4831
6141-HP Desuperheater/attemperator valves | 30 | 30 | 6040.32 | 85690.3945
6142-HP Desuperheater/attemperator spray nozzles | 9 | 9 | 2647.67 | 31023.8564
6144-Other HP desuperheater/attemperator problems | 20 | 20 | 5711.47 | 33803.7155
6145-IP Desuperheater/attemperator piping - Between 200-600 PSIG | 5 | 5 | 774.2 | 27741.7763
6146-IP Desuperheater/attemperator valves | 17 | 17 | 4686.15 | 41359.6018
6147-IP Desuperheater/attemperator spray nozzles | 4 | 4 | 397.5 | 32853.5667
6149-Other IP desuperheater/attemperator problems | 9 | 9 | 1468.63 | 11874.0829
6151-LP Desuperheater/attemperator valves | 1 | 1 | 175 | 7679.5833
6154-Other LP desuperheater/attemperator problems | 2 | 2 | 477 | 641.52
6160-HP Startup bypass system piping (including drain lines up to heaters or condenser)- Greater than 600 PSIG | 6 | 6 | 1534.7 | 77511.2513
6161-HP Startup bypass system valves | 54 | 54 | 11149.61 | 160895.6943
6163-Other HP startup bypass system problems | 4 | 4 | 293 | 930.8666
6164-HP Startup bypass instrumentation and controls | 18 | 18 | 2997.5 | 27158.1241
6170-IP Startup bypass system piping (including drain lines up to heaters or condenser) - Between 200-600 PSIG | 6 | 6 | 1126 | 151950.2165
6171-IP Startup bypass system valves | 22 | 22 | 3947.5 | 53639.0906
6173-Other IP startup bypass system problems | 3 | 3 | 569 | 750.6332
6174-IP Startup bypass instrumentation and controls | 18 | 18 | 3250.46 | 238491.6626
6181-LP Startup bypass system valves | 12 | 12 | 1804.6 | 6942.8647
6184-LP startup bypass instrumentation and controls | 2 | 2 | 329 | 439.7831
6200-Combined cycle instruments and controls. (Report instruments and controls specific to the gas turbine; steam turbine; boiler; generator; or balance of plant using the codes for the appropriate piece of equipment. | 88 | 88 | 16451.28 | 221551.1105
6299-Other combined cycle problems. (Use other gas turbine problem codes; other steam turbine codes; etc. whenever appropriate.) | 25 | 25 | 3742.6 | 104032.3487
6399-Other coal gasification equipment problems | 184 | 184 | 23481.41 | 864105.2576
6410-Steam wells/steam field piping problems | 48 | 48 | 587.27 | 12883.9673
6415-Low steam pressure | 1 | 1 | 53 | 70.6666
6420-Condensate reinjection system | 4 | 4 | 115 | 828.6166
6430-Unit H2S emission limitations ? regulatory | 2 | 2 | 78 | 2442.6999
6440-H2S abatement system problems ? general | 7 | 7 | 309.6 | 4048.3
6499-Geothermal | 16 | 16 | 318.7 | 21736.4832
7000-Shaft B | 11 | 11 | 1011.29 | 5257.3451
7001-Shaft packing | 35 | 35 | 2960.7 | 110709.0826
7003-Lube oil system (use code 7007 to report bearing failures due to lube oil problems) | 43 | 43 | 4543.8 | 294700.0969
7007-Bearings A | 39 | 39 | 5041.82 | 3907608.3092
7008-Bearing cooling system B | 38 | 38 | 3077.77 | 52615.6514
7009-Bearing Oil System | 57 | 57 | 4865.13 | 243484.8423
7010-Runner cavitation damage | 6 | 5 | 79.57 | 72696.0081
7011-Other runner problems | 7 | 7 | 211.94 | 95013.8729
7012-Casing; wear ring; or liner cavitation damage | 1 | 1 | 502 | 2961.8
7020-Nozzle assembly | 2 | 2 | 76.6 | 89.3666
7030-Vibration (Only for unbalance; report bearing failure; etc. in appropriate category) | 40 | 39 | 2131.69 | 53661.9892
7050-Turbine governor | 180 | 180 | 14203.32 | 418970.6879
7052-Other turbine control problems (Report specific wicket gate controls; etc. using the code for the appropriate equipment item.) | 58 | 57 | 5069.35 | 220806.125
7053-Governor Oil System | 67 | 66 | 4390.37 | 157381.2526
7070-Speed Increaser | 3 | 3 | 80.5 | 179.405
7099-Other turbine problems | 78 | 77 | 4227.92 | 353781.6454
7100-Upper reservoir dams and dikes | 12 | 12 | 287.4 | 1256.6116
7101-Lower reservoir dams and dikes | 66 | 66 | 4151.5 | 81621.2618
7110-Intake channel or flume (including trash racks) | 210 | 200 | 5326.21 | 372122.9382
7111-Intake tunnel | 10 | 10 | 1101.53 | 21693.7286
7112-Ice blockages at intake structures including frazil ice; sheets; blocks of ice; etc A | 14 | 14 | 39 | 1171.3667
7120-Headgates | 78 | 78 | 1983.92 | 217743.6394
7121-Shutoff valves | 17 | 17 | 1628.89 | 46849.211
7123-Shutoff valve bypass line and valve | 4 | 4 | 602.9 | 1209.3983
7124-Penstock | 19 | 19 | 973.12 | 35853.9033
7130-Spiral case | 2 | 2 | 429.74 | 1910.9076
7140-Wicket gate assembly | 19 | 19 | 1580.69 | 111961.2103
7141-Wicket gate operating mechanism or positioner | 32 | 32 | 4488.75 | 237788.9871
7142-Wicket gate shear pin | 119 | 119 | 5487.92 | 194489.3931
7160-Pressure regulating valve | 5 | 5 | 264.53 | 623.4851
7161-Pressure regulating valve operator or positioner | 3 | 3 | 401 | 880.8166
7162-Relief valve and vacuum breakers | 5 | 5 | 457.81 | 35758.0252
7170-Draft tube | 53 | 51 | 1755 | 11415.4494
7180-Tailrace | 12 | 12 | 293.75 | 9119.0957
7181-Tail water depressing equipment | 13 | 13 | 947.84 | 1384.1378
7190-Dewatering and rewatering equipment | 10 | 10 | 138.13 | 12465.4629
7191-Equalizing line | 1 | 1 | 27 | 3.15
7199-Other water supply/discharge problems (use for equipment related problems; use codes 9135 or 9320 for lack of water or discharge limit related problems) | 139 | 124 | 3522.4 | 539405.9052
7201-Inspection A | 4 | 4 | 424.41 | 4256.3855
7230-Pony motor (pumped storage units only) | 6 | 6 | 1754 | 12514.5663
7299-Other miscellaneous hydro turbine/pump problems (use generator codes and balance of plant electrical and auxiliary codes as appropriate) | 25 | 25 | 2426.52 | 73188.5725
7300-Routine Hydro Planned Outage (reoccuring schedule) | 1 | 1 | 21 | 336
7820-Bearings B | 2 | 2 | 101.2 | 44208.0133
7830-Blades | 4 | 4 | 141 | 48933.65
7900-Inner casing D | 4 | 4 | 312 | 5783.6998
7910-Outer exhaust casing | 1 | 1 | 36 | 751.8
7920-Lube oil system B | 3 | 3 | 192.75 | 728.1707
7930-Controls and instrumentation A | 23 | 23 | 1351.3 | 38138.4496
7950-Major overhaul B | 2 | 2 | 416.8 | 214090.7833
7960-Other expander turbine problems | 10 | 10 | 664.55 | 84351.033
8000-Chemical feed storage; mill feeders; and conveyors | 17 | 17 | 5302.59 | 785358.4081
8002-Screw conveyors | 21 | 21 | 9372 | 21071.3305
8006-Weigh feeders | 3 | 3 | 394 | 9293.9999
8010-Crushers/mills | 32 | 32 | 12915.46 | 54485.8068
8020-Mill slurry tanks supply problems | 1 | 1 | 112.41 | 663.219
8030-Classifiers | 1 | 1 | 350 | 11182.5
8040-Slurry transfer pumps and motors | 3 | 3 | 756 | 12533.8663
8099-Other chemical supply problems | 7 | 7 | 499 | 7494.4833
8100-Scrubber/absorber tower or module | 100 | 100 | 13245.33 | 692136.8097
8110-Spray nozzles | 7 | 7 | 1158 | 22667.5164
8120-Spray pumps and motors | 15 | 15 | 3712 | 40702.765
8125-Scrubber recycle (liquid) pumps | 15 | 15 | 3276.09 | 80987.895
8127-Scrubber recycle (liquid) pump motors | 7 | 7 | 1902 | 7388.3327
8130-Recirculation tanks including agitators | 6 | 6 | 972 | 66714.0829
8140-Reaction tanks including agitators | 2 | 2 | 782 | 14200.8832
8160-Mist eliminators/demisters and washdown | 28 | 24 | 3090.1 | 44288.3275
8199-Other scrubber problems | 48 | 48 | 11111.87 | 135792.4494
8200-Piping | 25 | 25 | 4656.7 | 70082.7135
8210-Valves | 4 | 4 | 1156.2 | 13392.1431
8220-Strainers or filters | 2 | 2 | 350 | 3656.6666
8230-Ducting | 9 | 9 | 3224 | 576126.2483
8235-Demister | 8 | 8 | 135 | 32.85
8240-Bypass dampers | 14 | 14 | 4736 | 33679.6155
8250-Dampers other than bypass | 3 | 3 | 1031.19 | 50320.2241
8260-Scrubber booster I.D. fan (fan specific to the scrubber) | 22 | 22 | 4193 | 70939.5158
8261-Scrubber booster I.D. fan drive | 6 | 6 | 1634.5 | 10066.9912
8262-Scrubber booster I.D. fan vibration (fan specific to the scrubber) | 2 | 2 | 727 | 4593.05
8265-Scrubber ID fan dampers | 2 | 2 | 342 | 1525.1998
8270-Scrubber booster F.D. fan (fan specific to the scrubber) | 16 | 16 | 2429.01 | 114934.8735
8271-Scrubber booster F.D. fan drive | 2 | 2 | 484 | 45612.3331
8275-Scrubber FD fan dampers | 1 | 1 | 155 | 614.8332
8280-Reagent feed piping | 2 | 2 | 410 | 3911
8299-Other piping; ducting; damper; and fan problems | 6 | 6 | 1339.9 | 48246.343
8300-Waste disposal/recovery tanks | 2 | 2 | 881 | 15329.4
8310-Waste disposal/recovery pumps | 1 | 1 | 535 | 11627.3332
8325-Ash disposal problems | 2 | 2 | 248 | 5450.5332
8330-Dewatering equipment (thickener; centrifuge; etc.) | 1 | 1 | 105 | 1877.75
8349-Other waste disposal and recovery problems | 5 | 5 | 1480.04 | 47369.5492
8399-Solids conveying and mixing system problems | 5 | 5 | 1487.22 | 57527.7985
8410-Scrubber instruments and controls | 6 | 6 | 889.29 | 2316.1986
8415-Liquid level controls | 3 | 3 | 117.59 | 53.7181
8425-Miscellaneous mechanical failures | 3 | 3 | 742.2 | 40738.9798
8426-Miscellaneous electrical failures | 13 | 13 | 2575.1 | 109326.2994
8430-Stack damage related to scrubber system | 1 | 1 | 595 | 625097.0831
8440-Major overhaul | 1 | 1 | 27 | 3654
8450-Inspection | 1 | 1 | 836 | 60986.2
8460-Testing | 2 | 2 | 39.3 | 28.8
8499-Other miscellaneous wet scrubber problems | 76 | 75 | 12238.45 | 340887.0786
8500-Slurry storage and feed tanks | 6 | 6 | 558 | 2104.7499
8501-Reagent storage; feed bins; and conveyors | 6 | 6 | 969 | 76234.5164
8502-Weigh feeders | 1 | 1 | 50 | 109.1667
8504-Mills/slakers | 6 | 6 | 942 | 12445.7663
8506-Slurry pipelines | 9 | 9 | 829 | 9416.9331
8507-Reagent uploading and transfer systems | 1 | 1 | 280 | 5278
8508-Reagent unavailability | 1 | 1 | 800 | 5933.3328
8510-Slurry mixers and agitators | 2 | 2 | 140 | 2328
8520-Slurry transfer pumps and motors | 2 | 2 | 248 | 2069
8521-Reagent/slurry problems | 5 | 5 | 1499 | 30391.5663
8522-Piping | 4 | 4 | 1052.76 | 66110.9969
8523-Valves | 4 | 4 | 514.05 | 481.5471
8524-Strainers or filters | 1 | 1 | 108 | 41.4
8525-Ducting | 4 | 4 | 187 | 16231.6667
8526-Dampers | 2 | 2 | 416 | 1469.8
8527-Other piping; ducting; and damper problems | 3 | 3 | 207 | 18716.6166
8528-Dry scrubber instruments and controls | 11 | 11 | 2878.5 | 41812.0323
8529-Gas dispersers | 22 | 22 | 1255 | 46155.833
8530-Spray towers | 5 | 5 | 1219 | 56924.5664
8531-Spray machine/atomizer | 53 | 53 | 6394.56 | 56580.3881
8532-Spray machine/atomizer motors | 10 | 10 | 638.2 | 15975.6932
8533-Spray machine/atomizer lubrication systems | 11 | 11 | 2749.7 | 7904.4081
8534-Spray machine/atomizer vibration problems | 65 | 58 | 3004.1 | 31392.4408
8535-Fly ash conveyors | 22 | 20 | 369.19 | 4600.2685
8538-Recycle storage and feed tanks including agitators | 2 | 2 | 453.43 | 71062.0031
8539-Recycle slurry transfer pumps | 1 | 1 | 292 | 2336
8540-Waste disposal | 2 | 2 | 610 | 1220
8541-Recycle feed bins | 2 | 2 | 115 | 344.6667
8544-Mechanical failures | 7 | 7 | 1252 | 23557.1163
8545-Electrical failures | 9 | 9 | 2196 | 41875.7159
8546-Major overhaul | 2 | 2 | 390 | 290180.9998
8547-Inspection | 1 | 1 | 376 | 3810.1332
8548-Testing | 1 | 1 | 0.64 | 1.92
8549-Other dry scrubber problems | 46 | 46 | 11475.3 | 230950.7597
8550-Electrostatic precipitator fouling | 46 | 41 | 5450.7 | 50969.0042
8551-Electrostatic precipitator field out of service | 78 | 78 | 12279.88 | 335472.9138
8560-Electrostatic precipitator problems | 34 | 34 | 5036.57 | 442773.0901
8580-Mechanical precipitator problems | 6 | 6 | 105.25 | 1853.6705
8590-Other precipitator problems | 58 | 55 | 4872.6 | 160166.3284
8600-Flue gas additives (furnace injection) | 5 | 5 | 1049 | 115480.7498
8601-SO3 mitigation | 24 | 24 | 5497.1 | 26415.4961
8620-Mercury Abatement | 61 | 61 | 13684.05 | 583492.0483
8650-Baghouse systems; general | 386 | 385 | 22799.36 | 1468220.996
8651-Bag failures and rebagging | 87 | 87 | 5403.09 | 138120.1232
8652-Shakers and rappers | 1 | 1 | 21 | 219.8
8653-Inflation and deflation fans and motors | 2 | 2 | 513 | 7244.75
8654-Baghouse booster fans and motors | 7 | 7 | 1124.7 | 20336.9546
8655-Structural duct work and dampers | 4 | 4 | 146 | 2808.6999
8656-Controls and instrumentation B | 42 | 42 | 3688.04 | 66228.3199
8657-Ash handling system and hoppers | 65 | 65 | 7288.76 | 85679.8939
8699-Other miscellaneous pollution control equipment problems | 50 | 50 | 8331.71 | 261593.7805
8700-CEMS Certification and Recertification | 49 | 45 | 5715 | 26045.9151
8720-NOx analyzer problems | 69 | 69 | 7902.01 | 118991.0802
8730-CO analyzer problems | 33 | 33 | 3394.66 | 43379.6175
8750-O2 analyzer problems | 10 | 10 | 1168 | 7078.4579
8760-Opacity monitor problems | 32 | 31 | 3952.9 | 33762.0567
8770-Flow monitor problems | 5 | 5 | 413.08 | 3793.3803
8780-Data acquisition system problems | 19 | 19 | 1230.78 | 13341.863
8790-Miscellaneous CEMS problems | 123 | 123 | 10317.32 | 221114.3838
8800-SNCR NOx Reagent | 1 | 1 | 6 | 15
8801-SNCR NOx Carrier gas | 2 | 2 | 86.85 | 282.3275
8802-SNCR NOx Control system | 17 | 17 | 865.83 | 9782.3221
8809-Other SNCR NOx problems | 23 | 23 | 1385.1 | 23809.8895
8810-SCR NOx Reactor | 10 | 10 | 2232.78 | 183596.8384
8811-SCR NOx Reagent | 1 | 1 | 53.57 | 412.489
8812-SCR NOxCatalyst | 10 | 10 | 451.58 | 21473.1816
8813-SCR NOx Injection grid piping/valves | 11 | 11 | 1582.5 | 8082.6791
8815-SCR NOx Soot blowers | 6 | 6 | 431.5 | 5739.4665
8816-SCR NOx Plugging | 34 | 34 | 1897.81 | 203213.1316
8817-SCR NOx Control system | 62 | 62 | 4501.91 | 119971.1758
8820-SCR NOx Ammonia injection grid piping/valves | 28 | 28 | 2403.9 | 20259.1478
8821-SCR NOx Ammonia tanks; piping and valves (not injection) | 33 | 33 | 5320.17 | 16146.9461
8822-SCR NOx Ammonia air blowers | 26 | 26 | 2423.13 | 5018.3878
8823-SCR NOx Other ammonia system problems | 88 | 88 | 7940.05 | 124432.7811
8825-Other SCR NOx problems | 59 | 59 | 5625.25 | 139016.841
8840-CO Active catalyst | 24 | 24 | 554.5 | 43610.5666
8842-CO Plugging | 2 | 2 | 273.46 | 24629.6305
8845-Other CO reduction problems | 124 | 124 | 5937.02 | 115505.0953
9000-Flood | 32 | 32 | 2731.47 | 221931.2458
9001-Drought | 2 | 2 | 124 | 151122.2666
9010-Fire; not related to a specific component | 91 | 81 | 3385.34 | 1292940.3684
9015-Pandemic | 13 | 13 | 1568.47 | 600109.3642
9020-Lightning | 114 | 113 | 15155.98 | 532833.6646
9030-Earthquake | 5 | 5 | 214 | 636.9833
9031-Tornado | 4 | 4 | 1161 | 7989.7496
9035-Hurricane | 49 | 49 | 12402.36 | 2945199.3241
9036-Storms (ice; snow; etc) | 403 | 402 | 60434.25 | 3512407.2399
9040-Other catastrophe | 8 | 8 | 1481 | 42665.7829
9110-Core coastdown (nuclear) | 4 | 4 | 306.23 | 64691.1399
9130-Lack of fuel: Physical failures of fuel supply or delivery/transportation of fuel | 1084 | 983 | 90754.06 | 4882364.5448
9131-Lack of fuel: Contract or Tariff allows for interruption | 485 | 475 | 47140.76 | 2467304.4389
9132-Wet Fuel - Biomass | 363 | 352 | 2497.44 | 16619.0476
9134-Fuel conservation | 142 | 138 | 12593.32 | 204857.9149
9135-Lack of water (hydro) | 2613 | 2457 | 39231.59 | 4378885.1922
9136-Problems with Primary Fuel for Units with Secondary Fuel Operation | 59 | 54 | 3874.6 | 40936.8454
9137-Ground water or other water supply problems | 42 | 40 | 4778.1 | 58141.309
9138-High Water Level in Tailrace (too much water) | 71 | 71 | 379.22 | 26109.3054
9150-Labor strikes company-wide problems or strikes outside the company's jurisdiction such as manufacturers (delaying repairs) or transportation (fuel supply) problems. | 8 | 8 | 899.53 | 85889.8097
9160-Other economic problems | 17 | 15 | 2281.9 | 310644.9861
9180-Economic (for internal use at plants only) | 5 | 5 | 0.5 | 343.0917
9181-Economic (for internal use at plants only) | 5 | 5 | 2407 | 12104.1821
9182-Economic (for internal use at plants only) | 29 | 28 | 14418 | 58048.1106
9200-High ash content | 69 | 69 | 2628.3 | 48869.5675
9205-Poor quality natural gas fuel; low heat content | 10 | 10 | 543.77 | 9185.3647
9211-Low grindability (not outside management control) | 2 | 2 | 100 | 733.3333
9220-High sulfur content | 22 | 22 | 1568.72 | 139442.0451
9250-Low Btu coal due to low BTU vane of coal not expected (Outside Management Control) | 268 | 267 | 7121.07 | 345285.2948
9251-Low Btu Coal From Contract For Low Btu Coal | 132 | 131 | 5650.03 | 112111.9268
9260-Low Btu oil | 7 | 7 | 45.8 | 4304.6133
9261-Low Btu oil (not outside management control) | 5 | 5 | 14.9 | 1550.6433
9270-Wet coal | 789 | 773 | 96288.24 | 2025746.7657
9271-Wet coal (not outside management control) | 520 | 519 | 86953.66 | 704347.9538
9272-Wet Fuel (other than coal) | 11 | 11 | 59.03 | 505.6962
9280-Frozen coal | 133 | 132 | 27412.84 | 534986.271
9281-Frozen coal (not outside management control) | 7 | 7 | 1335.1 | 55812.8446
9290-Other fuel quality problems | 453 | 453 | 33168.69 | 988238.2711
9291-Other fuel quality problems (not outside management control) | 274 | 274 | 39868.71 | 490018.5112
9300-Transmission system problems other than catastrophes (do not include switchyard problems in this category; see codes 3600 to 3629) | 787 | 786 | 75756.43 | 5071989.6125
9305-Ash disposal problem | 4 | 4 | 599 | 16305.4331
9310-Operator training | 4 | 4 | 1045 | 1051.9998
9320-Other miscellaneous external problems | 1002 | 869 | 50112.49 | 3587648.6513
9340-Synchronous Condenser Operation | 2 | 2 | 439.5 | 1949.2666
9345-Pumping Operations | 1 | 1 | 503.8 | 5323.4863
9350-Public Safety/River Rescue | 19 | 19 | 419 | 2378.8166
9504-Regulatory (environmental) proceedings and hearings - regulatory agency initiated | 1 | 1 | 98 | 8725.2666
9510-Plant modifications strictly for compliance with new or changed regulatory requirements (scrubbers; cooling towers; etc.) | 4 | 4 | 93.25 | 21932.6375
9590-Miscellaneous regulatory (this code is primarily intended for use with event contribution code 2 to indicate that a regulatory-related factor contributed to the primary cause of the event) | 94 | 91 | 3238.22 | 161233.124
9600-SO2 stack emissions (fossil) | 73 | 72 | 8152.96 | 75948.8162
9603-SO2 stack emissions (gas turbine) | 8 | 8 | 949 | 3151.1163
9604-SO2 stack emissions (jet engines) | 2 | 2 | 74 | 22.2
9610-NOx stack emissions (fossil) | 75 | 74 | 9712.42 | 369107.8519
9613-NOx stack emissions (gas turbine) | 188 | 184 | 15108.49 | 723784.0711
9614-NOx stack emissions (jet engines) | 22 | 20 | 756.25 | 35683.8998
9615-NOx stack emissions (Internal Combustion/Reciprocating Engines) | 9 | 9 | 358.04 | 24551.7815
9616-CO stack emissions | 124 | 103 | 5602.75 | 53545.8396
9620-Particulate stack emissions (fossil) | 52 | 52 | 5147.9 | 509616.5503
9623-Particulate stack emissions (gas turbine) | 2 | 2 | 136.5 | 877.875
9630-Opacity (fossil) | 933 | 922 | 103438.3 | 2185065.2517
9650-Other stack or exhaust emissions (fossil) | 115 | 115 | 3030.17 | 103142.3277
9653-Other stack or exhaust emissions (gas turbine) | 22 | 22 | 2313.27 | 140096.8582
9654-Other stack or exhaust emissions (jet engines) | 2 | 2 | 123.63 | 22140.3085
9656-Other stack or exhaust emissions testing - fossil | 13 | 13 | 1538.99 | 32795.4432
9657-Other stack or exhaust emissions testing - gas turbine | 8 | 8 | 1142.5 | 68497.9497
9658-Other stack or exhaust emissions testing - jet engines | 1 | 1 | 49.2 | 1014.34
9660-Thermal discharge limits (fossil and nuclear) | 34 | 34 | 3162.99 | 46468.517
9663-Thermal discharge limits (gas turbine) | 1 | 1 | 7 | 63
9664-Thermal discharge limits (jet engines) | 1 | 1 | 2 | 1.4333
9676-Noise limits (not for personnel safety) (hydro and PS) | 1 | 1 | 34 | 1793.5
9686-Fish kill (hydro and PS) | 4 | 4 | 7 | 23537.8667
9690-Other miscellaneous operational environmental limits (fossil and nuclear) | 68 | 67 | 3649.16 | 609156.484
9693-Other miscellaneous operational environmental limits (gas turbines) | 62 | 46 | 5599.43 | 9037.0798
9694-Other miscellaneous operational environmental limits (jet engines) | 27 | 27 | 657.33 | 2741.61
9696-Other miscellaneous operational environmental limits (hydro and PS) | 26 | 26 | 1194.3 | 116403.8747
9720-Other safety problems | 95 | 94 | 8175.83 | 1471466.6654
9900-Operator error | 394 | 391 | 91649.19 | 523324.2344
9910-Maintenance personnel error | 118 | 118 | 21798.57 | 270173.0792
9920-Contractor error | 59 | 59 | 14178.42 | 689853.886
9930-Operating procedure error | 44 | 44 | 8827.89 | 144715.1146
9940-Maintenance procdure error | 23 | 23 | 3132.68 | 16567.1146
9950-Contractor procedure error | 11 | 11 | 1478.9 | 16217.5775
9960-Staff shortage | 60 | 36 | 4926.42 | 154702.6624
9997-NERC Reliability Standards requirements | 8 | 8 | 1315.03 | 12354.6324
9998-Black Start testing | 6 | 6 | 654.2 | 14527.8663
9999-Total unit performance testing (use appropriate codes for individual component testing) | 289 | 273 | 14910.37 | 4588349.2711
Total Result | 64073 | 62341 | 7698255.34 | 408004978.1628

## Data
CauseCode | CauseCodeName | SystemName | ComponentName | EventTypeCode | EventTypeName | EventYearNbr | FuelCategory | FuelCode | UnitTypeCode | UnitTypeCodeDesc | RegionCode | Season | MWHrsLost | MWLost | DISTINCT_UNITS | EVENT_COUNT | Cause | EventType | UnitType
0020 | Coal car dumpers; shakers; and unloaders | Boiler | Boiler Fuel Supply to Bunker | D1 | Forced - Immediate | 2021 | Coal | CC | 100 | Fossil-Steam | SERC | Summer | 1113 | 371 | 1 | 1 | 0020-Coal car dumpers; shakers; and unloaders | D1-Forced - Immediate | 100-Fossil-Steam
0020 | Coal car dumpers; shakers; and unloaders | Boiler | Boiler Fuel Supply to Bunker | D1 | Forced - Immediate | 2021 | Coal | CC | 100 | Fossil-Steam | RFC | Winter | 346.5 | 198 | 1 | 1 | 0020-Coal car dumpers; shakers; and unloaders | D1-Forced - Immediate | 100-Fossil-Steam
0022 | Unloading/receiving hopper (train/truck) | Boiler | Boiler Fuel Supply to Bunker | D1 | Forced - Immediate | 2021 | Coal | CC | 100 | Fossil-Steam | TRE | Winter | 1444.8 | 301 | 1 | 1 | 0022-Unloading/receiving hopper (train/truck) | D1-Forced - Immediate | 100-Fossil-Steam
0022 | Unloading/receiving hopper (train/truck) | Boiler | Boiler Fuel Supply to Bunker | D1 | Forced - Immediate | 2021 | Coal | OS | 800 | Miscellaneous | RFC | Winter | 310.9167 | 13 | 1 | 1 | 0022-Unloading/receiving hopper (train/truck) | D1-Forced - Immediate | 800-Miscellaneous
0024 | Rotary plow | Boiler | Boiler Fuel Supply to Bunker | D1 | Forced - Immediate | 2021 | Other | WD | 100 | Fossil-Steam | SERC | Winter | 5.8333 | 7 | 1 | 1 | 0024-Rotary plow | D1-Forced - Immediate | 100-Fossil-Steam
0024 | Rotary plow | Boiler | Boiler Fuel Supply to Bunker | D1 | Forced - Immediate | 2021 | Other | WD | 100 | Fossil-Steam | SERC | Winter | 23.25 | 5 | 1 | 1 | 0024-Rotary plow | D1-Forced - Immediate | 100-Fossil-Steam
0024 | Rotary plow | Boiler | Boiler Fuel Supply to Bunker | D1 | Forced - Immediate | 2021 | Other | WD | 100 | Fossil-Steam | SERC | Winter | 295 | 20 | 1 | 1 | 0024-Rotary plow | D1-Forced - Immediate | 100-Fossil-Steam
0024 | Rotary plow | Boiler | Boiler Fuel Supply to Bunker | D1 | Forced - Immediate | 2021 | Other | WD | 100 | Fossil-Steam | SERC | Summer | 226.3 | 31 | 1 | 1 | 0024-Rotary plow | D1-Forced - Immediate | 100-Fossil-Steam
0024 | Rotary plow | Boiler | Boiler Fuel Supply to Bunker | U1 | Forced - Immediate | 2021 | Other | WD | 100 | Fossil-Steam | SERC | Winter | 745.45 | 51 | 1 | 1 | 0024-Rotary plow | U1-Forced - Immediate | 100-Fossil-Steam
0024 | Rotary plow | Boiler | Boiler Fuel Supply to Bunker | D1 | Forced - Immediate | 2021 | Other | WD | 100 | Fossil-Steam | SERC | Summer | 102.6667 | 16 | 1 | 1 | 0024-Rotary plow | D1-Forced - Immediate | 100-Fossil-Steam
0024 | Rotary plow | Boiler | Boiler Fuel Supply to Bunker | D1 | Forced - Immediate | 2021 | Other | WD | 100 | Fossil-Steam | SERC | Winter | 21.6667 | 26 | 1 | 1 | 0024-Rotary plow | D1-Forced - Immediate | 100-Fossil-Steam
0024 | Rotary plow | Boiler | Boiler Fuel Supply to Bunker | D1 | Forced - Immediate | 2021 | Other | WD | 100 | Fossil-Steam | SERC | Summer | 46.75 | 11 | 1 | 1 | 0024-Rotary plow | D1-Forced - Immediate | 100-Fossil-Steam
0024 | Rotary plow | Boiler | Boiler Fuel Supply to Bunker | U1 | Forced - Immediate | 2021 | Other | WD | 100 | Fossil-Steam | SERC | Off-Peak | 1071 | 51 | 1 | 1 | 0024-Rotary plow | U1-Forced - Immediate | 100-Fossil-Steam
0024 | Rotary plow | Boiler | Boiler Fuel Supply to Bunker | D1 | Forced - Immediate | 2021 | Other | WD | 100 | Fossil-Steam | SERC | Off-Peak | 13.4667 | 8 | 1 | 1 | 0024-Rotary plow | D1-Forced - Immediate | 100-Fossil-Steam
0024 | Rotary plow | Boiler | Boiler Fuel Supply to Bunker | D1 | Forced - Immediate | 2021 | Other | WD | 100 | Fossil-Steam | SERC | Summer | 38.5 | 11 | 1 | 1 | 0024-Rotary plow | D1-Forced - Immediate | 100-Fossil-Steam
0026 | Dust suppression system | Boiler | Boiler Fuel Supply to Bunker | D1 | Forced - Immediate | 2021 | Coal | CC | 100 | Fossil-Steam | MRO | Off-Peak | 1281.1166 | 55.3 | 1 | 1 | 0026-Dust suppression system | D1-Forced - Immediate | 100-Fossil-Steam
0028 | Dust collection system | Boiler | Boiler Fuel Supply to Bunker | D1 | Forced - Immediate | 2021 | Coal | CC | 100 | Fossil-Steam | WECC | Winter | 1502.4332 | 274 | 1 | 1 | 0028-Dust collection system | D1-Forced - Immediate | 100-Fossil-Steam
0028 | Dust collection system | Boiler | Boiler Fuel Supply to Bunker | D1 | Forced - Immediate | 2021 | Coal | CC | 100 | Fossil-Steam | RFC | Summer | 6930 | 315 | 1 | 1 | 0028-Dust collection system | D1-Forced - Immediate | 100-Fossil-Steam
0028 | Dust collection system | Boiler | Boiler Fuel Supply to Bunker | D1 | Forced - Immediate | 2021 | Coal | CC | 100 | Fossil-Steam | MRO | Summer | 885 | 295 | 1 | 1 | 0028-Dust collection system | D1-Forced - Immediate | 100-Fossil-Steam
0030 | Coal conveyors and feeders | Boiler | Boiler Fuel Supply to Bunker | D1 | Forced - Immediate | 2021 | Coal | CC | 100 | Fossil-Steam | MRO | Off-Peak | 284.6665 | 244 | 1 | 1 | 0030-Coal conveyors and feeders | D1-Forced - Immediate | 100-Fossil-Steam
0030 | Coal conveyors and feeders | Boiler | Boiler Fuel Supply to Bunker | D1 | Forced - Immediate | 2021 | Coal | CC | 100 | Fossil-Steam | SERC | Summer | 4 | 4 | 1 | 1 | 0030-Coal conveyors and feeders | D1-Forced - Immediate | 100-Fossil-Steam
0030 | Coal conveyors and feeders | Boiler | Boiler Fuel Supply to Bunker | D1 | Forced - Immediate | 2021 | Coal | CC | 100 | Fossil-Steam | SERC | Summer | 13 | 6.5 | 1 | 1 | 0030-Coal conveyors and feeders | D1-Forced - Immediate | 100-Fossil-Steam
0030 | Coal conveyors and feeders | Boiler | Boiler Fuel Supply to Bunker | D1 | Forced - Immediate | 2021 | Coal | CC | 100 | Fossil-Steam | WECC | Summer | 233.9998 | 270 | 1 | 1 | 0030-Coal conveyors and feeders | D1-Forced - Immediate | 100-Fossil-Steam
0030 | Coal conveyors and feeders | Boiler | Boiler Fuel Supply to Bunker | D1 | Forced - Immediate | 2021 | Coal | CC | 100 | Fossil-Steam | RFC | Summer | 246.67 | 290.2 | 1 | 1 | 0030-Coal conveyors and feeders | D1-Forced - Immediate | 100-Fossil-Steam
0030 | Coal conveyors and feeders | Boiler | Boiler Fuel Supply to Bunker | D1 | Forced - Immediate | 2021 | Coal | CC | 100 | Fossil-Steam | RFC | Summer | 3814.9999 | 420 | 1 | 1 | 0030-Coal conveyors and feeders | D1-Forced - Immediate | 100-Fossil-Steam
0030 | Coal conveyors and feeders | Boiler | Boiler Fuel Supply to Bunker | D1 | Forced - Immediate | 2021 | Coal | CC | 100 | Fossil-Steam | MRO | Winter | 93.3333 | 25 | 1 | 1 | 0030-Coal conveyors and feeders | D1-Forced - Immediate | 100-Fossil-Steam
0030 | Coal conveyors and feeders | Boiler | Boiler Fuel Supply to Bunker | D1 | Forced - Immediate | 2021 | Coal | CC | 100 | Fossil-Steam | WECC | Winter | 351.5 | 114 | 1 | 1 | 0030-Coal conveyors and feeders | D1-Forced - Immediate | 100-Fossil-Steam
0030 | Coal conveyors and feeders | Boiler | Boiler Fuel Supply to Bunker | D1 | Forced - Immediate | 2021 | Coal | CC | 100 | Fossil-Steam | MRO | Winter | 1630.9 | 94 | 1 | 1 | 0030-Coal conveyors and feeders | D1-Forced - Immediate | 100-Fossil-Steam
0030 | Coal conveyors and feeders | Boiler | Boiler Fuel Supply to Bunker | D1 | Forced - Immediate | 2021 | Coal | LI | 100 | Fossil-Steam | TRE | Off-Peak | 2166.9066 | 141.32 | 1 | 1 | 0030-Coal conveyors and feeders | D1-Forced - Immediate | 100-Fossil-Steam
0030 | Coal conveyors and feeders | Boiler | Boiler Fuel Supply to Bunker | D1 | Forced - Immediate | 2021 | Other | WD | 100 | Fossil-Steam | SERC | Summer | 61.95 | 21 | 1 | 1 | 0030-Coal conveyors and feeders | D1-Forced - Immediate | 100-Fossil-Steam
0030 | Coal conveyors and feeders | Boiler | Boiler Fuel Supply to Bunker | D2 | Forced - Delayed | 2021 | Coal | CC | 100 | Fossil-Steam | SERC | Off-Peak | 85 | 17 | 1 | 1 | 0030-Coal conveyors and feeders | D2-Forced - Delayed | 100-Fossil-Steam
0030 | Coal conveyors and feeders | Boiler | Boiler Fuel Supply to Bunker | D2 | Forced - Delayed | 2021 | Coal | CC | 100 | Fossil-Steam | SERC | Off-Peak | 190.8 | 106 | 1 | 1 | 0030-Coal conveyors and feeders | D2-Forced - Delayed | 100-Fossil-Steam
0030 | Coal conveyors and feeders | Boiler | Boiler Fuel Supply to Bunker | D2 | Forced - Delayed | 2021 | Coal | LI | 100 | Fossil-Steam | TRE | Off-Peak | 3990.6664 | 328 | 1 | 1 | 0030-Coal conveyors and feeders | D2-Forced - Delayed | 100-Fossil-Steam
0030 | Coal conveyors and feeders | Boiler | Boiler Fuel Supply to Bunker | D2 | Forced - Delayed | 2021 | Coal | LI | 100 | Fossil-Steam | TRE | Summer | 1637.4166 | 245 | 1 | 1 | 0030-Coal conveyors and feeders | D2-Forced - Delayed | 100-Fossil-Steam
0030 | Coal conveyors and feeders | Boiler | Boiler Fuel Supply to Bunker | D2 | Forced - Delayed | 2021 | Coal | LI | 100 | Fossil-Steam | TRE | Summer | 2329.6666 | 290 | 1 | 1 | 0030-Coal conveyors and feeders | D2-Forced - Delayed | 100-Fossil-Steam
0030 | Coal conveyors and feeders | Boiler | Boiler Fuel Supply to Bunker | D2 | Forced - Delayed | 2021 | Coal | LI | 100 | Fossil-Steam | TRE | Winter | 331.3333 | 70 | 1 | 1 | 0030-Coal conveyors and feeders | D2-Forced - Delayed | 100-Fossil-Steam
0030 | Coal conveyors and feeders | Boiler | Boiler Fuel Supply to Bunker | D1 | Forced - Immediate | 2021 | Coal | CC | 100 | Fossil-Steam | MRO | Off-Peak | 22.6667 | 16 | 1 | 1 | 0030-Coal conveyors and feeders | D1-Forced - Immediate | 100-Fossil-Steam
0030 | Coal conveyors and feeders | Boiler | Boiler Fuel Supply to Bunker | D1 | Forced - Immediate | 2021 | Coal | CC | 100 | Fossil-Steam | MRO | Off-Peak | 29.3333 | 16 | 1 | 1 | 0030-Coal conveyors and feeders | D1-Forced - Immediate | 100-Fossil-Steam
0030 | Coal conveyors and feeders | Boiler | Boiler Fuel Supply to Bunker | D1 | Forced - Immediate | 2021 | Coal | CC | 100 | Fossil-Steam | TRE | Off-Peak | 590.95 | 223 | 1 | 1 | 0030-Coal conveyors and feeders | D1-Forced - Immediate | 100-Fossil-Steam
0030 | Coal conveyors and feeders | Boiler | Boiler Fuel Supply to Bunker | D1 | Forced - Immediate | 2021 | Coal | CC | 100 | Fossil-Steam | RFC | Summer | 171.5 | 98 | 1 | 1 | 0030-Coal conveyors and feeders | D1-Forced - Immediate | 100-Fossil-Steam
0030 | Coal conveyors and feeders | Boiler | Boiler Fuel Supply to Bunker | D1 | Forced - Immediate | 2021 | Coal | CC | 100 | Fossil-Steam | RFC | Summer | 1571.2 | 48 | 1 | 1 | 0030-Coal conveyors and feeders | D1-Forced - Immediate | 100-Fossil-Steam
0030 | Coal conveyors and feeders | Boiler | Boiler Fuel Supply to Bunker | D1 | Forced - Immediate | 2021 | Coal | CC | 100 | Fossil-Steam | RFC | Summer | 2467.2831 | 400.1 | 1 | 1 | 0030-Coal conveyors and feeders | D1-Forced - Immediate | 100-Fossil-Steam
0030 | Coal conveyors and feeders | Boiler | Boiler Fuel Supply to Bunker | D1 | Forced - Immediate | 2021 | Coal | CC | 100 | Fossil-Steam | MRO | Summer | 2743 | 260 | 1 | 1 | 0030-Coal conveyors and feeders | D1-Forced - Immediate | 100-Fossil-Steam
0030 | Coal conveyors and feeders | Boiler | Boiler Fuel Supply to Bunker | D1 | Forced - Immediate | 2021 | Coal | CC | 100 | Fossil-Steam | MRO | Summer | 4951.7332 | 248 | 1 | 1 | 0030-Coal conveyors and feeders | D1-Forced - Immediate | 100-Fossil-Steam
0030 | Coal conveyors and feeders | Boiler | Boiler Fuel Supply to Bunker | D1 | Forced - Immediate | 2021 | Coal | CC | 100 | Fossil-Steam | RFC | Winter | 124.6 | 89 | 1 | 1 | 0030-Coal conveyors and feeders | D1-Forced - Immediate | 100-Fossil-Steam
0030 | Coal conveyors and feeders | Boiler | Boiler Fuel Supply to Bunker | D1 | Forced - Immediate | 2021 | Coal | CC | 100 | Fossil-Steam | MRO | Winter | 942.3155 | 124.81 | 1 | 1 | 0030-Coal conveyors and feeders | D1-Forced - Immediate | 100-Fossil-Steam
0030 | Coal conveyors and feeders | Boiler | Boiler Fuel Supply to Bunker | D1 | Forced - Immediate | 2021 | Coal | CC | 100 | Fossil-Steam | RFC | Winter | 1212 | 60 | 1 | 1 | 0030-Coal conveyors and feeders | D1-Forced - Immediate | 100-Fossil-Steam
0030 | Coal conveyors and feeders | Boiler | Boiler Fuel Supply to Bunker | D1 | Forced - Immediate | 2021 | Coal | CC | 100 | Fossil-Steam | WECC | Winter | 4350.6663 | 520 | 2 | 2 | 0030-Coal conveyors and feeders | D1-Forced - Immediate | 100-Fossil-Steam
0030 | Coal conveyors and feeders | Boiler | Boiler Fuel Supply to Bunker | D1 | Forced - Immediate | 2021 | Coal | CC | 100 | Fossil-Steam | WECC | Winter | 5300 | 250 | 1 | 1 | 0030-Coal conveyors and feeders | D1-Forced - Immediate | 100-Fossil-Steam
0030 | Coal conveyors and feeders | Boiler | Boiler Fuel Supply to Bunker | D2 | Forced - Delayed | 2021 | Coal | CC | 100 | Fossil-Steam | SERC | Summer | 235 | 94 | 1 | 1 | 0030-Coal conveyors and feeders | D2-Forced - Delayed | 100-Fossil-Steam
0030 | Coal conveyors and feeders | Boiler | Boiler Fuel Supply to Bunker | D2 | Forced - Delayed | 2021 | Coal | CC | 100 | Fossil-Steam | RFC | Summer | 2780.6664 | 430 | 1 | 1 | 0030-Coal conveyors and feeders | D2-Forced - Delayed | 100-Fossil-Steam
0030 | Coal conveyors and feeders | Boiler | Boiler Fuel Supply to Bunker | D2 | Forced - Delayed | 2021 | Coal | CC | 100 | Fossil-Steam | MRO | Winter | 6766.4333 | 94 | 1 | 1 | 0030-Coal conveyors and feeders | D2-Forced - Delayed | 100-Fossil-Steam
0030 | Coal conveyors and feeders | Boiler | Boiler Fuel Supply to Bunker | D2 | Forced - Delayed | 2021 | Coal | LI | 100 | Fossil-Steam | MRO | Winter | 681 | 60 | 1 | 1 | 0030-Coal conveyors and feeders | D2-Forced - Delayed | 100-Fossil-Steam
0030 | Coal conveyors and feeders | Boiler | Boiler Fuel Supply to Bunker | D1 | Forced - Immediate | 2021 | Coal | CC | 100 | Fossil-Steam | RFC | Off-Peak | 73 | 73 | 1 | 1 | 0030-Coal conveyors and feeders | D1-Forced - Immediate | 100-Fossil-Steam
0030 | Coal conveyors and feeders | Boiler | Boiler Fuel Supply to Bunker | D1 | Forced - Immediate | 2021 | Coal | CC | 100 | Fossil-Steam | MRO | Off-Peak | 121.3333 | 16 | 1 | 1 | 0030-Coal conveyors and feeders | D1-Forced - Immediate | 100-Fossil-Steam
0030 | Coal conveyors and feeders | Boiler | Boiler Fuel Supply to Bunker | D1 | Forced - Immediate | 2021 | Coal | CC | 100 | Fossil-Steam | RFC | Off-Peak | 910 | 325 | 1 | 1 | 0030-Coal conveyors and feeders | D1-Forced - Immediate | 100-Fossil-Steam
0030 | Coal conveyors and feeders | Boiler | Boiler Fuel Supply to Bunker | D1 | Forced - Immediate | 2021 | Coal | CC | 100 | Fossil-Steam | MRO | Off-Peak | 1029.2849 | 240.3 | 1 | 1 | 0030-Coal conveyors and feeders | D1-Forced - Immediate | 100-Fossil-Steam
0030 | Coal conveyors and feeders | Boiler | Boiler Fuel Supply to Bunker | D1 | Forced - Immediate | 2021 | Coal | CC | 100 | Fossil-Steam | MRO | Off-Peak | 1190.0489 | 167.22 | 1 | 1 | 0030-Coal conveyors and feeders | D1-Forced - Immediate | 100-Fossil-Steam
0030 | Coal conveyors and feeders | Boiler | Boiler Fuel Supply to Bunker | D1 | Forced - Immediate | 2021 | Coal | CC | 100 | Fossil-Steam | RFC | Summer | 1162.5 | 93 | 1 | 1 | 0030-Coal conveyors and feeders | D1-Forced - Immediate | 100-Fossil-Steam
0030 | Coal conveyors and feeders | Boiler | Boiler Fuel Supply to Bunker | D1 | Forced - Immediate | 2021 | Coal | CC | 100 | Fossil-Steam | RFC | Winter | 47.7833 | 61 | 1 | 1 | 0030-Coal conveyors and feeders | D1-Forced - Immediate | 100-Fossil-Steam
0030 | Coal conveyors and feeders | Boiler | Boiler Fuel Supply to Bunker | D1 | Forced - Immediate | 2021 | Coal | CC | 100 | Fossil-Steam | SERC | Winter | 121.3333 | 91 | 1 | 1 | 0030-Coal conveyors and feeders | D1-Forced - Immediate | 100-Fossil-Steam
0030 | Coal conveyors and feeders | Boiler | Boiler Fuel Supply to Bunker | D1 | Forced - Immediate | 2021 | Coal | CC | 100 | Fossil-Steam | WECC | Winter | 244.95 | 71 | 1 | 1 | 0030-Coal conveyors and feeders | D1-Forced - Immediate | 100-Fossil-Steam
0030 | Coal conveyors and feeders | Boiler | Boiler Fuel Supply to Bunker | D1 | Forced - Immediate | 2021 | Coal | CC | 100 | Fossil-Steam | MRO | Winter | 395.2449 | 173.1 | 1 | 1 | 0030-Coal conveyors and feeders | D1-Forced - Immediate | 100-Fossil-Steam
0030 | Coal conveyors and feeders | Boiler | Boiler Fuel Supply to Bunker | D1 | Forced - Immediate | 2021 | Coal | CC | 100 | Fossil-Steam | MRO | Winter | 7840 | 280 | 1 | 1 | 0030-Coal conveyors and feeders | D1-Forced - Immediate | 100-Fossil-Steam
0030 | Coal conveyors and feeders | Boiler | Boiler Fuel Supply to Bunker | D1 | Forced - Immediate | 2021 | Coal | LI | 100 | Fossil-Steam | MRO | Summer | 3031.5 | 129 | 1 | 1 | 0030-Coal conveyors and feeders | D1-Forced - Immediate | 100-Fossil-Steam
0030 | Coal conveyors and feeders | Boiler | Boiler Fuel Supply to Bunker | D2 | Forced - Delayed | 2021 | Coal | LI | 100 | Fossil-Steam | MRO | Winter | 653.3333 | 80 | 1 | 1 | 0030-Coal conveyors and feeders | D2-Forced - Delayed | 100-Fossil-Steam
0030 | Coal conveyors and feeders | Boiler | Boiler Fuel Supply to Bunker | D2 | Forced - Delayed | 2021 | Coal | LI | 100 | Fossil-Steam | TRE | Winter | 1203.3332 | 200 | 1 | 1 | 0030-Coal conveyors and feeders | D2-Forced - Delayed | 100-Fossil-Steam
0030 | Coal conveyors and feeders | Boiler | Boiler Fuel Supply to Bunker | D1 | Forced - Immediate | 2021 | Coal | CC | 100 | Fossil-Steam | SERC | Off-Peak | 362.9164 | 325 | 1 | 1 | 0030-Coal conveyors and feeders | D1-Forced - Immediate | 100-Fossil-Steam
0030 | Coal conveyors and feeders | Boiler | Boiler Fuel Supply to Bunker | D1 | Forced - Immediate | 2021 | Coal | CC | 100 | Fossil-Steam | MRO | Winter | 0 | 0 | 1 | 1 | 0030-Coal conveyors and feeders | D1-Forced - Immediate | 100-Fossil-Steam
0030 | Coal conveyors and feeders | Boiler | Boiler Fuel Supply to Bunker | D1 | Forced - Immediate | 2021 | Coal | CC | 100 | Fossil-Steam | RFC | Winter | 12.2 | 61 | 1 | 1 | 0030-Coal conveyors and feeders | D1-Forced - Immediate | 100-Fossil-Steam
0030 | Coal conveyors and feeders | Boiler | Boiler Fuel Supply to Bunker | D1 | Forced - Immediate | 2021 | Coal | CC | 100 | Fossil-Steam | MRO | Winter | 59.3333 | 89 | 1 | 1 | 0030-Coal conveyors and feeders | D1-Forced - Immediate | 100-Fossil-Steam
0030 | Coal conveyors and feeders | Boiler | Boiler Fuel Supply to Bunker | D1 | Forced - Immediate | 2021 | Coal | CC | 100 | Fossil-Steam | RFC | Winter | 69.1993 | 90.26 | 1 | 1 | 0030-Coal conveyors and feeders | D1-Forced - Immediate | 100-Fossil-Steam
0030 | Coal conveyors and feeders | Boiler | Boiler Fuel Supply to Bunker | D1 | Forced - Immediate | 2021 | Coal | CC | 100 | Fossil-Steam | TRE | Winter | 9441.3332 | 146 | 1 | 1 | 0030-Coal conveyors and feeders | D1-Forced - Immediate | 100-Fossil-Steam
0030 | Coal conveyors and feeders | Boiler | Boiler Fuel Supply to Bunker | D2 | Forced - Delayed | 2021 | Coal | CC | 100 | Fossil-Steam | MRO | Off-Peak | 1216.75 | 155 | 1 | 1 | 0030-Coal conveyors and feeders | D2-Forced - Delayed | 100-Fossil-Steam
0030 | Coal conveyors and feeders | Boiler | Boiler Fuel Supply to Bunker | D2 | Forced - Delayed | 2021 | Coal | CC | 100 | Fossil-Steam | SERC | Summer | 167.5 | 67 | 2 | 2 | 0030-Coal conveyors and feeders | D2-Forced - Delayed | 100-Fossil-Steam
0030 | Coal conveyors and feeders | Boiler | Boiler Fuel Supply to Bunker | D2 | Forced - Delayed | 2021 | Coal | CC | 100 | Fossil-Steam | RFC | Summer | 2428.3305 | 366.08 | 1 | 1 | 0030-Coal conveyors and feeders | D2-Forced - Delayed | 100-Fossil-Steam
0030 | Coal conveyors and feeders | Boiler | Boiler Fuel Supply to Bunker | D2 | Forced - Delayed | 2021 | Coal | CC | 100 | Fossil-Steam | RFC | Winter | 2661.8999 | 342 | 1 | 1 | 0030-Coal conveyors and feeders | D2-Forced - Delayed | 100-Fossil-Steam
0030 | Coal conveyors and feeders | Boiler | Boiler Fuel Supply to Bunker | D2 | Forced - Delayed | 2021 | Coal | CC | 100 | Fossil-Steam | RFC | Winter | 11258.5956 | 342.38 | 1 | 1 | 0030-Coal conveyors and feeders | D2-Forced - Delayed | 100-Fossil-Steam
0030 | Coal conveyors and feeders | Boiler | Boiler Fuel Supply to Bunker | D2 | Forced - Delayed | 2021 | Coal | LI | 100 | Fossil-Steam | TRE | Summer | 2690.9998 | 540 | 1 | 1 | 0030-Coal conveyors and feeders | D2-Forced - Delayed | 100-Fossil-Steam
0030 | Coal conveyors and feeders | Boiler | Boiler Fuel Supply to Bunker | D2 | Forced - Delayed | 2021 | Coal | LI | 100 | Fossil-Steam | TRE | Winter | 22211.9998 | 540 | 1 | 1 | 0030-Coal conveyors and feeders | D2-Forced - Delayed | 100-Fossil-Steam
0030 | Coal conveyors and feeders | Boiler | Boiler Fuel Supply to Bunker | D3 | Forced - Postponed | 2021 | Coal | LI | 100 | Fossil-Steam | TRE | Summer | 2077.6331 | 314 | 1 | 1 | 0030-Coal conveyors and feeders | D3-Forced - Postponed | 100-Fossil-Steam
0030 | Coal conveyors and feeders | Boiler | Boiler Fuel Supply to Bunker | U1 | Forced - Immediate | 2021 | Coal | CC | 100 | Fossil-Steam | MRO | Summer | 16984.4999 | 234 | 1 | 1 | 0030-Coal conveyors and feeders | U1-Forced - Immediate | 100-Fossil-Steam
0030 | Coal conveyors and feeders | Boiler | Boiler Fuel Supply to Bunker | U1 | Forced - Immediate | 2021 | Other | WD | 100 | Fossil-Steam | SERC | Winter | 411.4 | 51 | 1 | 1 | 0030-Coal conveyors and feeders | U1-Forced - Immediate | 100-Fossil-Steam
0030 | Coal conveyors and feeders | Boiler | Boiler Fuel Supply to Bunker | D1 | Forced - Immediate | 2021 | Coal | CC | 100 | Fossil-Steam | MRO | Off-Peak | 3087.1513 | 513.1 | 1 | 1 | 0030-Coal conveyors and feeders | D1-Forced - Immediate | 100-Fossil-Steam
0030 | Coal conveyors and feeders | Boiler | Boiler Fuel Supply to Bunker | D1 | Forced - Immediate | 2021 | Coal | CC | 100 | Fossil-Steam | MRO | Off-Peak | 33135.9165 | 419 | 1 | 1 | 0030-Coal conveyors and feeders | D1-Forced - Immediate | 100-Fossil-Steam
0030 | Coal conveyors and feeders | Boiler | Boiler Fuel Supply to Bunker | D1 | Forced - Immediate | 2021 | Coal | CC | 100 | Fossil-Steam | SERC | Summer | 24 | 24 | 1 | 1 | 0030-Coal conveyors and feeders | D1-Forced - Immediate | 100-Fossil-Steam
0030 | Coal conveyors and feeders | Boiler | Boiler Fuel Supply to Bunker | D1 | Forced - Immediate | 2021 | Coal | CC | 100 | Fossil-Steam | SERC | Summer | 63.99 | 21.33 | 1 | 1 | 0030-Coal conveyors and feeders | D1-Forced - Immediate | 100-Fossil-Steam
0030 | Coal conveyors and feeders | Boiler | Boiler Fuel Supply to Bunker | D1 | Forced - Immediate | 2021 | Coal | CC | 100 | Fossil-Steam | RFC | Summer | 1516.9 | 33 | 1 | 1 | 0030-Coal conveyors and feeders | D1-Forced - Immediate | 100-Fossil-Steam
0030 | Coal conveyors and feeders | Boiler | Boiler Fuel Supply to Bunker | D1 | Forced - Immediate | 2021 | Coal | CC | 100 | Fossil-Steam | RFC | Summer | 1836.6665 | 190 | 1 | 1 | 0030-Coal conveyors and feeders | D1-Forced - Immediate | 100-Fossil-Steam
0030 | Coal conveyors and feeders | Boiler | Boiler Fuel Supply to Bunker | D1 | Forced - Immediate | 2021 | Coal | CC | 100 | Fossil-Steam | MRO | Winter | 334.44 | 167.22 | 1 | 1 | 0030-Coal conveyors and feeders | D1-Forced - Immediate | 100-Fossil-Steam
0030 | Coal conveyors and feeders | Boiler | Boiler Fuel Supply to Bunker | D1 | Forced - Immediate | 2021 | Coal | CC | 100 | Fossil-Steam | SERC | Winter | 2052 | 513 | 1 | 1 | 0030-Coal conveyors and feeders | D1-Forced - Immediate | 100-Fossil-Steam
0030 | Coal conveyors and feeders | Boiler | Boiler Fuel Supply to Bunker | D1 | Forced - Immediate | 2021 | Other | WD | 100 | Fossil-Steam | SERC | Summer | 60.45 | 31 | 1 | 1 | 0030-Coal conveyors and feeders | D1-Forced - Immediate | 100-Fossil-Steam
0030 | Coal conveyors and feeders | Boiler | Boiler Fuel Supply to Bunker | D2 | Forced - Delayed | 2021 | Coal | CC | 100 | Fossil-Steam | SERC | Summer | 162.5 | 65 | 1 | 1 | 0030-Coal conveyors and feeders | D2-Forced - Delayed | 100-Fossil-Steam
0030 | Coal conveyors and feeders | Boiler | Boiler Fuel Supply to Bunker | D2 | Forced - Delayed | 2021 | Coal | CC | 100 | Fossil-Steam | WECC | Summer | 1854.1499 | 423 | 1 | 1 | 0030-Coal conveyors and feeders | D2-Forced - Delayed | 100-Fossil-Steam
0030 | Coal conveyors and feeders | Boiler | Boiler Fuel Supply to Bunker | D2 | Forced - Delayed | 2021 | Coal | LI | 100 | Fossil-Steam | MRO | Winter | 635.7 | 78 | 1 | 1 | 0030-Coal conveyors and feeders | D2-Forced - Delayed | 100-Fossil-Steam
0030 | Coal conveyors and feeders | Boiler | Boiler Fuel Supply to Bunker | D2 | Forced - Delayed | 2021 | Coal | LI | 100 | Fossil-Steam | TRE | Winter | 1961 | 370 | 1 | 1 | 0030-Coal conveyors and feeders | D2-Forced - Delayed | 100-Fossil-Steam
0030 | Coal conveyors and feeders | Boiler | Boiler Fuel Supply to Bunker | D3 | Forced - Postponed | 2021 | Coal | CC | 100 | Fossil-Steam | RFC | Summer | 2116.1882 | 393.1 | 1 | 1 | 0030-Coal conveyors and feeders | D3-Forced - Postponed | 100-Fossil-Steam
0030 | Coal conveyors and feeders | Boiler | Boiler Fuel Supply to Bunker | D1 | Forced - Immediate | 2021 | Coal | CC | 100 | Fossil-Steam | WECC | Off-Peak | 84 | 70 | 1 | 1 | 0030-Coal conveyors and feeders | D1-Forced - Immediate | 100-Fossil-Steam
0030 | Coal conveyors and feeders | Boiler | Boiler Fuel Supply to Bunker | D1 | Forced - Immediate | 2021 | Coal | CC | 100 | Fossil-Steam | MRO | Off-Peak | 507.5 | 20.3 | 1 | 1 | 0030-Coal conveyors and feeders | D1-Forced - Immediate | 100-Fossil-Steam
0030 | Coal conveyors and feeders | Boiler | Boiler Fuel Supply to Bunker | D1 | Forced - Immediate | 2021 | Coal | CC | 100 | Fossil-Steam | TRE | Off-Peak | 2112.733 | 473 | 1 | 1 | 0030-Coal conveyors and feeders | D1-Forced - Immediate | 100-Fossil-Steam
0030 | Coal conveyors and feeders | Boiler | Boiler Fuel Supply to Bunker | D1 | Forced - Immediate | 2021 | Coal | CC | 100 | Fossil-Steam | MRO | Summer | 326.1666 | 95 | 1 | 1 | 0030-Coal conveyors and feeders | D1-Forced - Immediate | 100-Fossil-Steam
0030 | Coal conveyors and feeders | Boiler | Boiler Fuel Supply to Bunker | D1 | Forced - Immediate | 2021 | Coal | CC | 100 | Fossil-Steam | RFC | Summer | 375 | 36 | 1 | 1 | 0030-Coal conveyors and feeders | D1-Forced - Immediate | 100-Fossil-Steam
0030 | Coal conveyors and feeders | Boiler | Boiler Fuel Supply to Bunker | D1 | Forced - Immediate | 2021 | Coal | CC | 100 | Fossil-Steam | RFC | Summer | 1134 | 63 | 1 | 1 | 0030-Coal conveyors and feeders | D1-Forced - Immediate | 100-Fossil-Steam
0030 | Coal conveyors and feeders | Boiler | Boiler Fuel Supply to Bunker | D1 | Forced - Immediate | 2021 | Coal | CC | 100 | Fossil-Steam | SERC | Summer | 1135.0832 | 265 | 1 | 1 | 0030-Coal conveyors and feeders | D1-Forced - Immediate | 100-Fossil-Steam
0030 | Coal conveyors and feeders | Boiler | Boiler Fuel Supply to Bunker | D1 | Forced - Immediate | 2021 | Coal | CC | 100 | Fossil-Steam | WECC | Summer | 1367.8331 | 290 | 1 | 1 | 0030-Coal conveyors and feeders | D1-Forced - Immediate | 100-Fossil-Steam
0030 | Coal conveyors and feeders | Boiler | Boiler Fuel Supply to Bunker | D1 | Forced - Immediate | 2021 | Coal | CC | 100 | Fossil-Steam | WECC | Summer | 1966.4999 | 270 | 1 | 1 | 0030-Coal conveyors and feeders | D1-Forced - Immediate | 100-Fossil-Steam
0030 | Coal conveyors and feeders | Boiler | Boiler Fuel Supply to Bunker | D1 | Forced - Immediate | 2021 | Coal | CC | 100 | Fossil-Steam | MRO | Summer | 8454.6664 | 340 | 1 | 1 | 0030-Coal conveyors and feeders | D1-Forced - Immediate | 100-Fossil-Steam
0030 | Coal conveyors and feeders | Boiler | Boiler Fuel Supply to Bunker | D1 | Forced - Immediate | 2021 | Coal | CC | 100 | Fossil-Steam | SERC | Winter | 349.9999 | 210 | 1 | 1 | 0030-Coal conveyors and feeders | D1-Forced - Immediate | 100-Fossil-Steam
0030 | Coal conveyors and feeders | Boiler | Boiler Fuel Supply to Bunker | D1 | Forced - Immediate | 2021 | Coal | CC | 100 | Fossil-Steam | WECC | Winter | 5719.4999 | 270 | 1 | 1 | 0030-Coal conveyors and feeders | D1-Forced - Immediate | 100-Fossil-Steam
0030 | Coal conveyors and feeders | Boiler | Boiler Fuel Supply to Bunker | D1 | Forced - Immediate | 2021 | Coal | CC | 100 | Fossil-Steam | RFC | Winter | 9543.45 | 447 | 1 | 1 | 0030-Coal conveyors and feeders | D1-Forced - Immediate | 100-Fossil-Steam
0030 | Coal conveyors and feeders | Boiler | Boiler Fuel Supply to Bunker | D1 | Forced - Immediate | 2021 | Coal | LI | 100 | Fossil-Steam | MRO | Summer | 480 | 64 | 1 | 1 | 0030-Coal conveyors and feeders | D1-Forced - Immediate | 100-Fossil-Steam
0030 | Coal conveyors and feeders | Boiler | Boiler Fuel Supply to Bunker | D1 | Forced - Immediate | 2021 | Coal | LI | 100 | Fossil-Steam | MRO | Summer | 1248.8333 | 127 | 1 | 1 | 0030-Coal conveyors and feeders | D1-Forced - Immediate | 100-Fossil-Steam
0030 | Coal conveyors and feeders | Boiler | Boiler Fuel Supply to Bunker | D2 | Forced - Delayed | 2021 | Coal | CC | 100 | Fossil-Steam | RFC | Summer | 807.534 | 316.68 | 1 | 1 | 0030-Coal conveyors and feeders | D2-Forced - Delayed | 100-Fossil-Steam
0030 | Coal conveyors and feeders | Boiler | Boiler Fuel Supply to Bunker | D2 | Forced - Delayed | 2021 | Coal | CC | 100 | Fossil-Steam | RFC | Summer | 13944 | 420 | 1 | 1 | 0030-Coal conveyors and feeders | D2-Forced - Delayed | 100-Fossil-Steam
0030 | Coal conveyors and feeders | Boiler | Boiler Fuel Supply to Bunker | D2 | Forced - Delayed | 2021 | Coal | LI | 100 | Fossil-Steam | TRE | Off-Peak | 1776.5665 | 223 | 1 | 1 | 0030-Coal conveyors and feeders | D2-Forced - Delayed | 100-Fossil-Steam
0030 | Coal conveyors and feeders | Boiler | Boiler Fuel Supply to Bunker | D1 | Forced - Immediate | 2021 | Coal | CC | 100 | Fossil-Steam | WECC | Off-Peak | 120.1666 | 70 | 1 | 1 | 0030-Coal conveyors and feeders | D1-Forced - Immediate | 100-Fossil-Steam
0030 | Coal conveyors and feeders | Boiler | Boiler Fuel Supply to Bunker | D1 | Forced - Immediate | 2021 | Coal | CC | 100 | Fossil-Steam | MRO | Off-Peak | 235.9775 | 85.81 | 1 | 1 | 0030-Coal conveyors and feeders | D1-Forced - Immediate | 100-Fossil-Steam
0030 | Coal conveyors and feeders | Boiler | Boiler Fuel Supply to Bunker | D1 | Forced - Immediate | 2021 | Coal | CC | 100 | Fossil-Steam | WECC | Off-Peak | 647.3333 | 20 | 1 | 1 | 0030-Coal conveyors and feeders | D1-Forced - Immediate | 100-Fossil-Steam
0030 | Coal conveyors and feeders | Boiler | Boiler Fuel Supply to Bunker | D1 | Forced - Immediate | 2021 | Coal | CC | 100 | Fossil-Steam | MRO | Off-Peak | 6415.8 | 444 | 1 | 1 | 0030-Coal conveyors and feeders | D1-Forced - Immediate | 100-Fossil-Steam
0030 | Coal conveyors and feeders | Boiler | Boiler Fuel Supply to Bunker | D1 | Forced - Immediate | 2021 | Coal | CC | 100 | Fossil-Steam | RFC | Summer | 18.8333 | 113 | 1 | 1 | 0030-Coal conveyors and feeders | D1-Forced - Immediate | 100-Fossil-Steam
0030 | Coal conveyors and feeders | Boiler | Boiler Fuel Supply to Bunker | D1 | Forced - Immediate | 2021 | Coal | CC | 100 | Fossil-Steam | RFC | Summer | 44.3666 | 121 | 1 | 1 | 0030-Coal conveyors and feeders | D1-Forced - Immediate | 100-Fossil-Steam
0030 | Coal conveyors and feeders | Boiler | Boiler Fuel Supply to Bunker | D1 | Forced - Immediate | 2021 | Coal | CC | 100 | Fossil-Steam | WECC | Summer | 84.5833 | 145 | 1 | 1 | 0030-Coal conveyors and feeders | D1-Forced - Immediate | 100-Fossil-Steam
0030 | Coal conveyors and feeders | Boiler | Boiler Fuel Supply to Bunker | D1 | Forced - Immediate | 2021 | Coal | CC | 100 | Fossil-Steam | RFC | Summer | 237.5 | 190 | 1 | 1 | 0030-Coal conveyors and feeders | D1-Forced - Immediate | 100-Fossil-Steam
0030 | Coal conveyors and feeders | Boiler | Boiler Fuel Supply to Bunker | D1 | Forced - Immediate | 2021 | Coal | CC | 100 | Fossil-Steam | MRO | Summer | 360.9 | 120.3 | 1 | 1 | 0030-Coal conveyors and feeders | D1-Forced - Immediate | 100-Fossil-Steam
0030 | Coal conveyors and feeders | Boiler | Boiler Fuel Supply to Bunker | D1 | Forced - Immediate | 2021 | Coal | CC | 100 | Fossil-Steam | MRO | Summer | 2801.2 | 298 | 1 | 1 | 0030-Coal conveyors and feeders | D1-Forced - Immediate | 100-Fossil-Steam
0030 | Coal conveyors and feeders | Boiler | Boiler Fuel Supply to Bunker | D1 | Forced - Immediate | 2021 | Coal | CC | 100 | Fossil-Steam | MRO | Summer | 3397.1 | 322 | 1 | 1 | 0030-Coal conveyors and feeders | D1-Forced - Immediate | 100-Fossil-Steam
0030 | Coal conveyors and feeders | Boiler | Boiler Fuel Supply to Bunker | D1 | Forced - Immediate | 2021 | Coal | CC | 100 | Fossil-Steam | WECC | Winter | 20.8333 | 25 | 1 | 1 | 0030-Coal conveyors and feeders | D1-Forced - Immediate | 100-Fossil-Steam
0030 | Coal conveyors and feeders | Boiler | Boiler Fuel Supply to Bunker | D1 | Forced - Immediate | 2021 | Coal | CC | 100 | Fossil-Steam | SERC | Winter | 134.96 | 9.64 | 1 | 1 | 0030-Coal conveyors and feeders | D1-Forced - Immediate | 100-Fossil-Steam
0030 | Coal conveyors and feeders | Boiler | Boiler Fuel Supply to Bunker | D1 | Forced - Immediate | 2021 | Coal | CC | 100 | Fossil-Steam | SERC | Winter | 423.5 | 242 | 1 | 1 | 0030-Coal conveyors and feeders | D1-Forced - Immediate | 100-Fossil-Steam
0030 | Coal conveyors and feeders | Boiler | Boiler Fuel Supply to Bunker | D1 | Forced - Immediate | 2021 | Coal | CC | 100 | Fossil-Steam | RFC | Winter | 435.7465 | 297.1 | 1 | 1 | 0030-Coal conveyors and feeders | D1-Forced - Immediate | 100-Fossil-Steam
0030 | Coal conveyors and feeders | Boiler | Boiler Fuel Supply to Bunker | D1 | Forced - Immediate | 2021 | Coal | CC | 100 | Fossil-Steam | MRO | Winter | 2143.275 | 348.5 | 1 | 1 | 0030-Coal conveyors and feeders | D1-Forced - Immediate | 100-Fossil-Steam
0030 | Coal conveyors and feeders | Boiler | Boiler Fuel Supply to Bunker | D1 | Forced - Immediate | 2021 | Coal | CC | 100 | Fossil-Steam | RFC | Winter | 5774.85 | 313 | 1 | 1 | 0030-Coal conveyors and feeders | D1-Forced - Immediate | 100-Fossil-Steam
0030 | Coal conveyors and feeders | Boiler | Boiler Fuel Supply to Bunker | D1 | Forced - Immediate | 2021 | Coal | LI | 100 | Fossil-Steam | TRE | Off-Peak | 671.976 | 148.23 | 1 | 1 | 0030-Coal conveyors and feeders | D1-Forced - Immediate | 100-Fossil-Steam
0030 | Coal conveyors and feeders | Boiler | Boiler Fuel Supply to Bunker | D2 | Forced - Delayed | 2021 | Coal | CC | 100 | Fossil-Steam | SERC | Summer | 182.5 | 73 | 1 | 1 | 0030-Coal conveyors and feeders | D2-Forced - Delayed | 100-Fossil-Steam
0030 | Coal conveyors and feeders | Boiler | Boiler Fuel Supply to Bunker | D2 | Forced - Delayed | 2021 | Coal | LI | 100 | Fossil-Steam | TRE | Off-Peak | 519.0999 | 174 | 1 | 1 | 0030-Coal conveyors and feeders | D2-Forced - Delayed | 100-Fossil-Steam
0030 | Coal conveyors and feeders | Boiler | Boiler Fuel Supply to Bunker | D2 | Forced - Delayed | 2021 | Coal | LI | 100 | Fossil-Steam | TRE | Off-Peak | 911.55 | 309 | 1 | 1 | 0030-Coal conveyors and feeders | D2-Forced - Delayed | 100-Fossil-Steam
0030 | Coal conveyors and feeders | Boiler | Boiler Fuel Supply to Bunker | D2 | Forced - Delayed | 2021 | Coal | LI | 100 | Fossil-Steam | TRE | Summer | 442.0332 | 149 | 1 | 1 | 0030-Coal conveyors and feeders | D2-Forced - Delayed | 100-Fossil-Steam
0030 | Coal conveyors and feeders | Boiler | Boiler Fuel Supply to Bunker | D1 | Forced - Immediate | 2021 | Coal | CC | 100 | Fossil-Steam | WECC | Off-Peak | 30.8333 | 37 | 1 | 1 | 0030-Coal conveyors and feeders | D1-Forced - Immediate | 100-Fossil-Steam
0030 | Coal conveyors and feeders | Boiler | Boiler Fuel Supply to Bunker | D1 | Forced - Immediate | 2021 | Coal | CC | 100 | Fossil-Steam | WECC | Off-Peak | 377.6665 | 220 | 1 | 1 | 0030-Coal conveyors and feeders | D1-Forced - Immediate | 100-Fossil-Steam
0030 | Coal conveyors and feeders | Boiler | Boiler Fuel Supply to Bunker | D1 | Forced - Immediate | 2021 | Coal | CC | 100 | Fossil-Steam | WECC | Off-Peak | 582.8 | 248 | 1 | 1 | 0030-Coal conveyors and feeders | D1-Forced - Immediate | 100-Fossil-Steam
0030 | Coal conveyors and feeders | Boiler | Boiler Fuel Supply to Bunker | D1 | Forced - Immediate | 2021 | Coal | CC | 100 | Fossil-Steam | WECC | Off-Peak | 1197.5 | 30 | 1 | 1 | 0030-Coal conveyors and feeders | D1-Forced - Immediate | 100-Fossil-Steam
0030 | Coal conveyors and feeders | Boiler | Boiler Fuel Supply to Bunker | D1 | Forced - Immediate | 2021 | Coal | CC | 100 | Fossil-Steam | SERC | Off-Peak | 1468.0833 | 223 | 1 | 1 | 0030-Coal conveyors and feeders | D1-Forced - Immediate | 100-Fossil-Steam
0030 | Coal conveyors and feeders | Boiler | Boiler Fuel Supply to Bunker | D1 | Forced - Immediate | 2021 | Coal | CC | 100 | Fossil-Steam | SERC | Summer | 39 | 7.8 | 1 | 1 | 0030-Coal conveyors and feeders | D1-Forced - Immediate | 100-Fossil-Steam
0030 | Coal conveyors and feeders | Boiler | Boiler Fuel Supply to Bunker | D1 | Forced - Immediate | 2021 | Coal | CC | 100 | Fossil-Steam | SERC | Summer | 540 | 270 | 1 | 1 | 0030-Coal conveyors and feeders | D1-Forced - Immediate | 100-Fossil-Steam
0030 | Coal conveyors and feeders | Boiler | Boiler Fuel Supply to Bunker | D1 | Forced - Immediate | 2021 | Coal | CC | 100 | Fossil-Steam | WECC | Summer | 2069.9998 | 270 | 1 | 1 | 0030-Coal conveyors and feeders | D1-Forced - Immediate | 100-Fossil-Steam
0030 | Coal conveyors and feeders | Boiler | Boiler Fuel Supply to Bunker | D1 | Forced - Immediate | 2021 | Coal | CC | 100 | Fossil-Steam | MRO | Summer | 2895.8333 | 250 | 1 | 1 | 0030-Coal conveyors and feeders | D1-Forced - Immediate | 100-Fossil-Steam
0030 | Coal conveyors and feeders | Boiler | Boiler Fuel Supply to Bunker | D1 | Forced - Immediate | 2021 | Coal | CC | 100 | Fossil-Steam | RFC | Winter | 123.0833 | 211 | 1 | 1 | 0030-Coal conveyors and feeders | D1-Forced - Immediate | 100-Fossil-Steam
0030 | Coal conveyors and feeders | Boiler | Boiler Fuel Supply to Bunker | D1 | Forced - Immediate | 2021 | Coal | CC | 100 | Fossil-Steam | RFC | Winter | 242 | 66 | 1 | 1 | 0030-Coal conveyors and feeders | D1-Forced - Immediate | 100-Fossil-Steam
0030 | Coal conveyors and feeders | Boiler | Boiler Fuel Supply to Bunker | D1 | Forced - Immediate | 2021 | Coal | CC | 100 | Fossil-Steam | MRO | Winter | 512.5248 | 473.1 | 1 | 1 | 0030-Coal conveyors and feeders | D1-Forced - Immediate | 100-Fossil-Steam
0030 | Coal conveyors and feeders | Boiler | Boiler Fuel Supply to Bunker | D1 | Forced - Immediate | 2021 | Coal | CC | 100 | Fossil-Steam | SERC | Winter | 2323.8332 | 146 | 1 | 1 | 0030-Coal conveyors and feeders | D1-Forced - Immediate | 100-Fossil-Steam
0030 | Coal conveyors and feeders | Boiler | Boiler Fuel Supply to Bunker | D2 | Forced - Delayed | 2021 | Coal | CC | 100 | Fossil-Steam | RFC | Summer | 2406.3079 | 362.76 | 1 | 1 | 0030-Coal conveyors and feeders | D2-Forced - Delayed | 100-Fossil-Steam
0030 | Coal conveyors and feeders | Boiler | Boiler Fuel Supply to Bunker | D2 | Forced - Delayed | 2021 | Coal | CC | 100 | Fossil-Steam | RFC | Summer | 4804.47 | 417.78 | 1 | 1 | 0030-Coal conveyors and feeders | D2-Forced - Delayed | 100-Fossil-Steam
0030 | Coal conveyors and feeders | Boiler | Boiler Fuel Supply to Bunker | D2 | Forced - Delayed | 2021 | Coal | CC | 100 | Fossil-Steam | SERC | Winter | 46.4 | 58 | 2 | 2 | 0030-Coal conveyors and feeders | D2-Forced - Delayed | 100-Fossil-Steam
0030 | Coal conveyors and feeders | Boiler | Boiler Fuel Supply to Bunker | D2 | Forced - Delayed | 2021 | Coal | LI | 100 | Fossil-Steam | TRE | Summer | 410.8333 | 85 | 1 | 1 | 0030-Coal conveyors and feeders | D2-Forced - Delayed | 100-Fossil-Steam
0030 | Coal conveyors and feeders | Boiler | Boiler Fuel Supply to Bunker | D2 | Forced - Delayed | 2021 | Coal | LI | 100 | Fossil-Steam | TRE | Summer | 4008.9165 | 365 | 1 | 1 | 0030-Coal conveyors and feeders | D2-Forced - Delayed | 100-Fossil-Steam
0030 | Coal conveyors and feeders | Boiler | Boiler Fuel Supply to Bunker | D2 | Forced - Delayed | 2021 | Coal | LI | 100 | Fossil-Steam | TRE | Winter | 956.9999 | 198 | 1 | 1 | 0030-Coal conveyors and feeders | D2-Forced - Delayed | 100-Fossil-Steam
0030 | Coal conveyors and feeders | Boiler | Boiler Fuel Supply to Bunker | D1 | Forced - Immediate | 2021 | Coal | CC | 100 | Fossil-Steam | WECC | Off-Peak | 1.85 | 37 | 1 | 1 | 0030-Coal conveyors and feeders | D1-Forced - Immediate | 100-Fossil-Steam
0030 | Coal conveyors and feeders | Boiler | Boiler Fuel Supply to Bunker | D1 | Forced - Immediate | 2021 | Coal | CC | 100 | Fossil-Steam | MRO | Off-Peak | 364.3983 | 13.1 | 1 | 1 | 0030-Coal conveyors and feeders | D1-Forced - Immediate | 100-Fossil-Steam
0030 | Coal conveyors and feeders | Boiler | Boiler Fuel Supply to Bunker | D1 | Forced - Immediate | 2021 | Coal | CC | 100 | Fossil-Steam | RFC | Off-Peak | 1532.9998 | 328.5 | 1 | 1 | 0030-Coal conveyors and feeders | D1-Forced - Immediate | 100-Fossil-Steam
0030 | Coal conveyors and feeders | Boiler | Boiler Fuel Supply to Bunker | D1 | Forced - Immediate | 2021 | Coal | CC | 100 | Fossil-Steam | WECC | Summer | 103.4999 | 270 | 1 | 1 | 0030-Coal conveyors and feeders | D1-Forced - Immediate | 100-Fossil-Steam
0030 | Coal conveyors and feeders | Boiler | Boiler Fuel Supply to Bunker | D1 | Forced - Immediate | 2021 | Coal | CC | 100 | Fossil-Steam | TRE | Summer | 423.0332 | 343 | 1 | 1 | 0030-Coal conveyors and feeders | D1-Forced - Immediate | 100-Fossil-Steam
0030 | Coal conveyors and feeders | Boiler | Boiler Fuel Supply to Bunker | D1 | Forced - Immediate | 2021 | Coal | CC | 100 | Fossil-Steam | RFC | Summer | 2766.6665 | 500 | 1 | 1 | 0030-Coal conveyors and feeders | D1-Forced - Immediate | 100-Fossil-Steam
0030 | Coal conveyors and feeders | Boiler | Boiler Fuel Supply to Bunker | D1 | Forced - Immediate | 2021 | Coal | CC | 100 | Fossil-Steam | RFC | Summer | 7207.5 | 465 | 1 | 1 | 0030-Coal conveyors and feeders | D1-Forced - Immediate | 100-Fossil-Steam
0030 | Coal conveyors and feeders | Boiler | Boiler Fuel Supply to Bunker | D1 | Forced - Immediate | 2021 | Coal | CC | 100 | Fossil-Steam | WECC | Winter | 272 | 320 | 2 | 2 | 0030-Coal conveyors and feeders | D1-Forced - Immediate | 100-Fossil-Steam
0030 | Coal conveyors and feeders | Boiler | Boiler Fuel Supply to Bunker | D1 | Forced - Immediate | 2021 | Coal | CC | 100 | Fossil-Steam | RFC | Winter | 906.1615 | 177.1 | 1 | 1 | 0030-Coal conveyors and feeders | D1-Forced - Immediate | 100-Fossil-Steam
0030 | Coal conveyors and feeders | Boiler | Boiler Fuel Supply to Bunker | D2 | Forced - Delayed | 2021 | Coal | CC | 100 | Fossil-Steam | MRO | Off-Peak | 1024.2833 | 151 | 1 | 1 | 0030-Coal conveyors and feeders | D2-Forced - Delayed | 100-Fossil-Steam
0030 | Coal conveyors and feeders | Boiler | Boiler Fuel Supply to Bunker | D2 | Forced - Delayed | 2021 | Coal | CC | 100 | Fossil-Steam | RFC | Summer | 2634.162 | 373.64 | 1 | 1 | 0030-Coal conveyors and feeders | D2-Forced - Delayed | 100-Fossil-Steam
0030 | Coal conveyors and feeders | Boiler | Boiler Fuel Supply to Bunker | D2 | Forced - Delayed | 2021 | Coal | CC | 100 | Fossil-Steam | RFC | Summer | 6438.3382 | 429.7 | 1 | 1 | 0030-Coal conveyors and feeders | D2-Forced - Delayed | 100-Fossil-Steam
0030 | Coal conveyors and feeders | Boiler | Boiler Fuel Supply to Bunker | D3 | Forced - Postponed | 2021 | Coal | CC | 100 | Fossil-Steam | MRO | Winter | 558.3331 | 335 | 1 | 1 | 0030-Coal conveyors and feeders | D3-Forced - Postponed | 100-Fossil-Steam
0030 | Coal conveyors and feeders | Boiler | Boiler Fuel Supply to Bunker | U1 | Forced - Immediate | 2021 | Other | WD | 100 | Fossil-Steam | SERC | Off-Peak | 1122.85 | 51 | 1 | 1 | 0030-Coal conveyors and feeders | U1-Forced - Immediate | 100-Fossil-Steam
0030 | Coal conveyors and feeders | Boiler | Boiler Fuel Supply to Bunker | D1 | Forced - Immediate | 2021 | Coal | CC | 100 | Fossil-Steam | MRO | Off-Peak | 5.8667 | 16 | 1 | 1 | 0030-Coal conveyors and feeders | D1-Forced - Immediate | 100-Fossil-Steam
0030 | Coal conveyors and feeders | Boiler | Boiler Fuel Supply to Bunker | D1 | Forced - Immediate | 2021 | Coal | CC | 100 | Fossil-Steam | RFC | Off-Peak | 650 | 325 | 1 | 1 | 0030-Coal conveyors and feeders | D1-Forced - Immediate | 100-Fossil-Steam
0030 | Coal conveyors and feeders | Boiler | Boiler Fuel Supply to Bunker | D1 | Forced - Immediate | 2021 | Coal | CC | 100 | Fossil-Steam | RFC | Off-Peak | 2896.044 | 324.79 | 1 | 1 | 0030-Coal conveyors and feeders | D1-Forced - Immediate | 100-Fossil-Steam
0030 | Coal conveyors and feeders | Boiler | Boiler Fuel Supply to Bunker | D1 | Forced - Immediate | 2021 | Coal | CC | 100 | Fossil-Steam | RFC | Summer | 525.9432 | 380.2 | 1 | 1 | 0030-Coal conveyors and feeders | D1-Forced - Immediate | 100-Fossil-Steam
0030 | Coal conveyors and feeders | Boiler | Boiler Fuel Supply to Bunker | D1 | Forced - Immediate | 2021 | Coal | CC | 100 | Fossil-Steam | MRO | Summer | 1674.75 | 223.3 | 1 | 1 | 0030-Coal conveyors and feeders | D1-Forced - Immediate | 100-Fossil-Steam
0030 | Coal conveyors and feeders | Boiler | Boiler Fuel Supply to Bunker | D1 | Forced - Immediate | 2021 | Coal | CC | 100 | Fossil-Steam | RFC | Winter | 37 | 15 | 1 | 1 | 0030-Coal conveyors and feeders | D1-Forced - Immediate | 100-Fossil-Steam
0030 | Coal conveyors and feeders | Boiler | Boiler Fuel Supply to Bunker | D2 | Forced - Delayed | 2021 | Coal | CC | 100 | Fossil-Steam | SERC | Winter | 490.9166 | 215 | 1 | 1 | 0030-Coal conveyors and feeders | D2-Forced - Delayed | 100-Fossil-Steam
0030 | Coal conveyors and feeders | Boiler | Boiler Fuel Supply to Bunker | D2 | Forced - Delayed | 2021 | Coal | LI | 100 | Fossil-Steam | TRE | Summer | 405.1666 | 130 | 1 | 1 | 0030-Coal conveyors and feeders | D2-Forced - Delayed | 100-Fossil-Steam
0030 | Coal conveyors and feeders | Boiler | Boiler Fuel Supply to Bunker | D1 | Forced - Immediate | 2021 | Coal | CC | 100 | Fossil-Steam | MRO | Off-Peak | 267.6665 | 220 | 1 | 1 | 0030-Coal conveyors and feeders | D1-Forced - Immediate | 100-Fossil-Steam
0030 | Coal conveyors and feeders | Boiler | Boiler Fuel Supply to Bunker | D1 | Forced - Immediate | 2021 | Coal | CC | 100 | Fossil-Steam | SERC | Summer | 17 | 17 | 1 | 1 | 0030-Coal conveyors and feeders | D1-Forced - Immediate | 100-Fossil-Steam
0030 | Coal conveyors and feeders | Boiler | Boiler Fuel Supply to Bunker | D1 | Forced - Immediate | 2021 | Coal | CC | 100 | Fossil-Steam | MRO | Summer | 765 | 300 | 1 | 1 | 0030-Coal conveyors and feeders | D1-Forced - Immediate | 100-Fossil-Steam
0030 | Coal conveyors and feeders | Boiler | Boiler Fuel Supply to Bunker | D1 | Forced - Immediate | 2021 | Coal | CC | 100 | Fossil-Steam | TRE | Summer | 8239.9163 | 505 | 1 | 1 | 0030-Coal conveyors and feeders | D1-Forced - Immediate | 100-Fossil-Steam
0030 | Coal conveyors and feeders | Boiler | Boiler Fuel Supply to Bunker | D1 | Forced - Immediate | 2021 | Coal | CC | 100 | Fossil-Steam | SERC | Winter | 3732 | 622 | 1 | 1 | 0030-Coal conveyors and feeders | D1-Forced - Immediate | 100-Fossil-Steam
0030 | Coal conveyors and feeders | Boiler | Boiler Fuel Supply to Bunker | D1 | Forced - Immediate | 2021 | Coal | LI | 100 | Fossil-Steam | MRO | Winter | 289.3933 | 16.6 | 1 | 1 | 0030-Coal conveyors and feeders | D1-Forced - Immediate | 100-Fossil-Steam
0030 | Coal conveyors and feeders | Boiler | Boiler Fuel Supply to Bunker | D2 | Forced - Delayed | 2021 | Coal | CC | 100 | Fossil-Steam | MRO | Off-Peak | 29.9 | 26 | 1 | 1 | 0030-Coal conveyors and feeders | D2-Forced - Delayed | 100-Fossil-Steam
0030 | Coal conveyors and feeders | Boiler | Boiler Fuel Supply to Bunker | D2 | Forced - Delayed | 2021 | Coal | CC | 100 | Fossil-Steam | MRO | Off-Peak | 2149.175 | 122.81 | 1 | 1 | 0030-Coal conveyors and feeders | D2-Forced - Delayed | 100-Fossil-Steam
0030 | Coal conveyors and feeders | Boiler | Boiler Fuel Supply to Bunker | D2 | Forced - Delayed | 2021 | Coal | LI | 100 | Fossil-Steam | TRE | Winter | 2707.1664 | 370 | 1 | 1 | 0030-Coal conveyors and feeders | D2-Forced - Delayed | 100-Fossil-Steam
0030 | Coal conveyors and feeders | Boiler | Boiler Fuel Supply to Bunker | D2 | Forced - Delayed | 2021 | Coal | LI | 100 | Fossil-Steam | TRE | Winter | 8475.25 | 35 | 1 | 1 | 0030-Coal conveyors and feeders | D2-Forced - Delayed | 100-Fossil-Steam
0030 | Coal conveyors and feeders | Boiler | Boiler Fuel Supply to Bunker | D1 | Forced - Immediate | 2021 | Coal | CC | 100 | Fossil-Steam | MRO | Off-Peak | 14.7999 | 444 | 1 | 1 | 0030-Coal conveyors and feeders | D1-Forced - Immediate | 100-Fossil-Steam
0030 | Coal conveyors and feeders | Boiler | Boiler Fuel Supply to Bunker | D1 | Forced - Immediate | 2021 | Coal | CC | 100 | Fossil-Steam | RFC | Off-Peak | 107.6613 | 68.72 | 1 | 1 | 0030-Coal conveyors and feeders | D1-Forced - Immediate | 100-Fossil-Steam
0030 | Coal conveyors and feeders | Boiler | Boiler Fuel Supply to Bunker | D1 | Forced - Immediate | 2021 | Coal | CC | 100 | Fossil-Steam | RFC | Off-Peak | 150 | 30 | 1 | 1 | 0030-Coal conveyors and feeders | D1-Forced - Immediate | 100-Fossil-Steam
0030 | Coal conveyors and feeders | Boiler | Boiler Fuel Supply to Bunker | D1 | Forced - Immediate | 2021 | Coal | CC | 100 | Fossil-Steam | MRO | Off-Peak | 2941.8 | 490.3 | 1 | 1 | 0030-Coal conveyors and feeders | D1-Forced - Immediate | 100-Fossil-Steam
0030 | Coal conveyors and feeders | Boiler | Boiler Fuel Supply to Bunker | D1 | Forced - Immediate | 2021 | Coal | CC | 100 | Fossil-Steam | WECC | Summer | 257.4999 | 150 | 1 | 1 | 0030-Coal conveyors and feeders | D1-Forced - Immediate | 100-Fossil-Steam
0030 | Coal conveyors and feeders | Boiler | Boiler Fuel Supply to Bunker | D1 | Forced - Immediate | 2021 | Coal | CC | 100 | Fossil-Steam | RFC | Summer | 382.7833 | 119 | 1 | 1 | 0030-Coal conveyors and feeders | D1-Forced - Immediate | 100-Fossil-Steam
0030 | Coal conveyors and feeders | Boiler | Boiler Fuel Supply to Bunker | D1 | Forced - Immediate | 2021 | Coal | CC | 100 | Fossil-Steam | MRO | Summer | 460.8333 | 25 | 1 | 1 | 0030-Coal conveyors and feeders | D1-Forced - Immediate | 100-Fossil-Steam
0030 | Coal conveyors and feeders | Boiler | Boiler Fuel Supply to Bunker | D1 | Forced - Immediate | 2021 | Coal | CC | 100 | Fossil-Steam | MRO | Summer | 555.3849 | 120.3 | 1 | 1 | 0030-Coal conveyors and feeders | D1-Forced - Immediate | 100-Fossil-Steam
0030 | Coal conveyors and feeders | Boiler | Boiler Fuel Supply to Bunker | D1 | Forced - Immediate | 2021 | Coal | CC | 100 | Fossil-Steam | RFC | Summer | 616.7282 | 270.1 | 1 | 1 | 0030-Coal conveyors and feeders | D1-Forced - Immediate | 100-Fossil-Steam
0030 | Coal conveyors and feeders | Boiler | Boiler Fuel Supply to Bunker | D1 | Forced - Immediate | 2021 | Coal | CC | 100 | Fossil-Steam | RFC | Summer | 6027.7315 | 270.1 | 1 | 1 | 0030-Coal conveyors and feeders | D1-Forced - Immediate | 100-Fossil-Steam
0030 | Coal conveyors and feeders | Boiler | Boiler Fuel Supply to Bunker | D1 | Forced - Immediate | 2021 | Coal | CC | 100 | Fossil-Steam | MRO | Winter | 218 | 109 | 1 | 1 | 0030-Coal conveyors and feeders | D1-Forced - Immediate | 100-Fossil-Steam
0030 | Coal conveyors and feeders | Boiler | Boiler Fuel Supply to Bunker | D1 | Forced - Immediate | 2021 | Coal | CC | 100 | Fossil-Steam | RFC | Winter | 292.9166 | 95 | 1 | 1 | 0030-Coal conveyors and feeders | D1-Forced - Immediate | 100-Fossil-Steam
0030 | Coal conveyors and feeders | Boiler | Boiler Fuel Supply to Bunker | D1 | Forced - Immediate | 2021 | Coal | CC | 100 | Fossil-Steam | RFC | Winter | 2933 | 419 | 1 | 1 | 0030-Coal conveyors and feeders | D1-Forced - Immediate | 100-Fossil-Steam
0030 | Coal conveyors and feeders | Boiler | Boiler Fuel Supply to Bunker | D1 | Forced - Immediate | 2021 | Coal | CC | 100 | Fossil-Steam | SERC | Winter | 3040.0832 | 191 | 1 | 1 | 0030-Coal conveyors and feeders | D1-Forced - Immediate | 100-Fossil-Steam
0030 | Coal conveyors and feeders | Boiler | Boiler Fuel Supply to Bunker | D1 | Forced - Immediate | 2021 | Coal | CC | 100 | Fossil-Steam | MRO | Winter | 8092 | 289 | 1 | 1 | 0030-Coal conveyors and feeders | D1-Forced - Immediate | 100-Fossil-Steam
0030 | Coal conveyors and feeders | Boiler | Boiler Fuel Supply to Bunker | D1 | Forced - Immediate | 2021 | Other | WD | 100 | Fossil-Steam | SERC | Winter | 35.3835 | 26.21 | 1 | 1 | 0030-Coal conveyors and feeders | D1-Forced - Immediate | 100-Fossil-Steam
0030 | Coal conveyors and feeders | Boiler | Boiler Fuel Supply to Bunker | D2 | Forced - Delayed | 2021 | Coal | LI | 100 | Fossil-Steam | TRE | Winter | 3807.1665 | 530 | 1 | 1 | 0030-Coal conveyors and feeders | D2-Forced - Delayed | 100-Fossil-Steam
0030 | Coal conveyors and feeders | Boiler | Boiler Fuel Supply to Bunker | D2 | Forced - Delayed | 2021 | Coal | LI | 100 | Fossil-Steam | MRO | Winter | 5109.3333 | 160 | 1 | 1 | 0030-Coal conveyors and feeders | D2-Forced - Delayed | 100-Fossil-Steam
0030 | Coal conveyors and feeders | Boiler | Boiler Fuel Supply to Bunker | U1 | Forced - Immediate | 2021 | Coal | CC | 100 | Fossil-Steam | SERC | Off-Peak | 17892.54 | 557.4 | 1 | 1 | 0030-Coal conveyors and feeders | U1-Forced - Immediate | 100-Fossil-Steam
0030 | Coal conveyors and feeders | Boiler | Boiler Fuel Supply to Bunker | D1 | Forced - Immediate | 2021 | Coal | CC | 100 | Fossil-Steam | SERC | Off-Peak | 2863.8 | 222 | 1 | 1 | 0030-Coal conveyors and feeders | D1-Forced - Immediate | 100-Fossil-Steam
0030 | Coal conveyors and feeders | Boiler | Boiler Fuel Supply to Bunker | D1 | Forced - Immediate | 2021 | Coal | CC | 100 | Fossil-Steam | MRO | Summer | 138.6667 | 26 | 1 | 1 | 0030-Coal conveyors and feeders | D1-Forced - Immediate | 100-Fossil-Steam
0030 | Coal conveyors and feeders | Boiler | Boiler Fuel Supply to Bunker | D1 | Forced - Immediate | 2021 | Coal | CC | 100 | Fossil-Steam | RFC | Summer | 263.1404 | 118.71 | 1 | 1 | 0030-Coal conveyors and feeders | D1-Forced - Immediate | 100-Fossil-Steam
0030 | Coal conveyors and feeders | Boiler | Boiler Fuel Supply to Bunker | D1 | Forced - Immediate | 2021 | Coal | CC | 100 | Fossil-Steam | RFC | Summer | 1422.6665 | 485 | 1 | 1 | 0030-Coal conveyors and feeders | D1-Forced - Immediate | 100-Fossil-Steam
0030 | Coal conveyors and feeders | Boiler | Boiler Fuel Supply to Bunker | D1 | Forced - Immediate | 2021 | Coal | CC | 100 | Fossil-Steam | RFC | Summer | 2275 | 130 | 1 | 1 | 0030-Coal conveyors and feeders | D1-Forced - Immediate | 100-Fossil-Steam
0030 | Coal conveyors and feeders | Boiler | Boiler Fuel Supply to Bunker | D1 | Forced - Immediate | 2021 | Coal | CC | 100 | Fossil-Steam | RFC | Winter | 200 | 100 | 1 | 1 | 0030-Coal conveyors and feeders | D1-Forced - Immediate | 100-Fossil-Steam
0030 | Coal conveyors and feeders | Boiler | Boiler Fuel Supply to Bunker | D1 | Forced - Immediate | 2021 | Coal | CC | 100 | Fossil-Steam | MRO | Winter | 2234.5 | 109 | 1 | 1 | 0030-Coal conveyors and feeders | D1-Forced - Immediate | 100-Fossil-Steam
0030 | Coal conveyors and feeders | Boiler | Boiler Fuel Supply to Bunker | D1 | Forced - Immediate | 2021 | Coal | LI | 100 | Fossil-Steam | TRE | Off-Peak | 3220.593 | 169.06 | 1 | 1 | 0030-Coal conveyors and feeders | D1-Forced - Immediate | 100-Fossil-Steam
0030 | Coal conveyors and feeders | Boiler | Boiler Fuel Supply to Bunker | D2 | Forced - Delayed | 2021 | Coal | CC | 100 | Fossil-Steam | SERC | Off-Peak | 207 | 115 | 1 | 1 | 0030-Coal conveyors and feeders | D2-Forced - Delayed | 100-Fossil-Steam
0030 | Coal conveyors and feeders | Boiler | Boiler Fuel Supply to Bunker | D2 | Forced - Delayed | 2021 | Coal | CC | 100 | Fossil-Steam | SERC | Summer | 157.5 | 63 | 1 | 1 | 0030-Coal conveyors and feeders | D2-Forced - Delayed | 100-Fossil-Steam
0030 | Coal conveyors and feeders | Boiler | Boiler Fuel Supply to Bunker | D2 | Forced - Delayed | 2021 | Coal | CC | 100 | Fossil-Steam | RFC | Winter | 123.3333 | 100 | 1 | 1 | 0030-Coal conveyors and feeders | D2-Forced - Delayed | 100-Fossil-Steam
0030 | Coal conveyors and feeders | Boiler | Boiler Fuel Supply to Bunker | D2 | Forced - Delayed | 2021 | Coal | CC | 100 | Fossil-Steam | RFC | Winter | 7172.176 | 180.13 | 1 | 1 | 0030-Coal conveyors and feeders | D2-Forced - Delayed | 100-Fossil-Steam
0030 | Coal conveyors and feeders | Boiler | Boiler Fuel Supply to Bunker | D2 | Forced - Delayed | 2021 | Coal | LI | 100 | Fossil-Steam | TRE | Off-Peak | 154 | 77 | 1 | 1 | 0030-Coal conveyors and feeders | D2-Forced - Delayed | 100-Fossil-Steam
0030 | Coal conveyors and feeders | Boiler | Boiler Fuel Supply to Bunker | D2 | Forced - Delayed | 2021 | Coal | LI | 100 | Fossil-Steam | TRE | Off-Peak | 1208.8999 | 231 | 1 | 1 | 0030-Coal conveyors and feeders | D2-Forced - Delayed | 100-Fossil-Steam
0030 | Coal conveyors and feeders | Boiler | Boiler Fuel Supply to Bunker | D1 | Forced - Immediate | 2021 | Coal | CC | 100 | Fossil-Steam | WECC | Off-Peak | 6.7833 | 37 | 1 | 1 | 0030-Coal conveyors and feeders | D1-Forced - Immediate | 100-Fossil-Steam
0030 | Coal conveyors and feeders | Boiler | Boiler Fuel Supply to Bunker | D1 | Forced - Immediate | 2021 | Coal | CC | 100 | Fossil-Steam | MRO | Off-Peak | 8.8 | 16 | 1 | 1 | 0030-Coal conveyors and feeders | D1-Forced - Immediate | 100-Fossil-Steam
0030 | Coal conveyors and feeders | Boiler | Boiler Fuel Supply to Bunker | D1 | Forced - Immediate | 2021 | Coal | CC | 100 | Fossil-Steam | MRO | Off-Peak | 142.137 | 167.22 | 1 | 1 | 0030-Coal conveyors and feeders | D1-Forced - Immediate | 100-Fossil-Steam
0030 | Coal conveyors and feeders | Boiler | Boiler Fuel Supply to Bunker | D1 | Forced - Immediate | 2021 | Coal | CC | 100 | Fossil-Steam | SERC | Summer | 836.55 | 257.4 | 1 | 1 | 0030-Coal conveyors and feeders | D1-Forced - Immediate | 100-Fossil-Steam
0030 | Coal conveyors and feeders | Boiler | Boiler Fuel Supply to Bunker | D1 | Forced - Immediate | 2021 | Coal | CC | 100 | Fossil-Steam | RFC | Summer | 1110 | 300 | 1 | 1 | 0030-Coal conveyors and feeders | D1-Forced - Immediate | 100-Fossil-Steam
0030 | Coal conveyors and feeders | Boiler | Boiler Fuel Supply to Bunker | D1 | Forced - Immediate | 2021 | Coal | CC | 100 | Fossil-Steam | SERC | Winter | 82.7333 | 73 | 1 | 1 | 0030-Coal conveyors and feeders | D1-Forced - Immediate | 100-Fossil-Steam
0030 | Coal conveyors and feeders | Boiler | Boiler Fuel Supply to Bunker | D1 | Forced - Immediate | 2021 | Coal | CC | 100 | Fossil-Steam | SERC | Winter | 130 | 260 | 1 | 1 | 0030-Coal conveyors and feeders | D1-Forced - Immediate | 100-Fossil-Steam
0030 | Coal conveyors and feeders | Boiler | Boiler Fuel Supply to Bunker | D1 | Forced - Immediate | 2021 | Coal | CC | 100 | Fossil-Steam | RFC | Winter | 386.3666 | 134 | 1 | 1 | 0030-Coal conveyors and feeders | D1-Forced - Immediate | 100-Fossil-Steam
0030 | Coal conveyors and feeders | Boiler | Boiler Fuel Supply to Bunker | D1 | Forced - Immediate | 2021 | Coal | CC | 100 | Fossil-Steam | RFC | Winter | 1122.4999 | 150 | 1 | 1 | 0030-Coal conveyors and feeders | D1-Forced - Immediate | 100-Fossil-Steam
0030 | Coal conveyors and feeders | Boiler | Boiler Fuel Supply to Bunker | D1 | Forced - Immediate | 2021 | Coal | CC | 100 | Fossil-Steam | RFC | Winter | 2425.8331 | 410 | 1 | 1 | 0030-Coal conveyors and feeders | D1-Forced - Immediate | 100-Fossil-Steam
0030 | Coal conveyors and feeders | Boiler | Boiler Fuel Supply to Bunker | D1 | Forced - Immediate | 2021 | Coal | CC | 100 | Fossil-Steam | MRO | Winter | 4140 | 230 | 1 | 1 | 0030-Coal conveyors and feeders | D1-Forced - Immediate | 100-Fossil-Steam
0030 | Coal conveyors and feeders | Boiler | Boiler Fuel Supply to Bunker | D1 | Forced - Immediate | 2021 | Coal | CC | 100 | Fossil-Steam | MRO | Winter | 7892.4998 | 330 | 1 | 1 | 0030-Coal conveyors and feeders | D1-Forced - Immediate | 100-Fossil-Steam
0030 | Coal conveyors and feeders | Boiler | Boiler Fuel Supply to Bunker | D1 | Forced - Immediate | 2021 | Coal | CC | 100 | Fossil-Steam | MRO | Winter | 10801.9999 | 330 | 1 | 1 | 0030-Coal conveyors and feeders | D1-Forced - Immediate | 100-Fossil-Steam
0030 | Coal conveyors and feeders | Boiler | Boiler Fuel Supply to Bunker | D2 | Forced - Delayed | 2021 | Coal | CC | 100 | Fossil-Steam | WECC | Off-Peak | 1020 | 340 | 1 | 1 | 0030-Coal conveyors and feeders | D2-Forced - Delayed | 100-Fossil-Steam
0030 | Coal conveyors and feeders | Boiler | Boiler Fuel Supply to Bunker | D2 | Forced - Delayed | 2021 | Coal | CC | 100 | Fossil-Steam | SERC | Summer | 185 | 74 | 1 | 1 | 0030-Coal conveyors and feeders | D2-Forced - Delayed | 100-Fossil-Steam
0030 | Coal conveyors and feeders | Boiler | Boiler Fuel Supply to Bunker | D2 | Forced - Delayed | 2021 | Coal | CC | 100 | Fossil-Steam | RFC | Summer | 4694.3 | 408.2 | 1 | 1 | 0030-Coal conveyors and feeders | D2-Forced - Delayed | 100-Fossil-Steam
0030 | Coal conveyors and feeders | Boiler | Boiler Fuel Supply to Bunker | D2 | Forced - Delayed | 2021 | Coal | CC | 100 | Fossil-Steam | RFC | Summer | 4751.915 | 413.21 | 1 | 1 | 0030-Coal conveyors and feeders | D2-Forced - Delayed | 100-Fossil-Steam
0030 | Coal conveyors and feeders | Boiler | Boiler Fuel Supply to Bunker | U1 | Forced - Immediate | 2021 | Coal | CC | 100 | Fossil-Steam | MRO | Winter | 57640.125 | 702.5 | 1 | 1 | 0030-Coal conveyors and feeders | U1-Forced - Immediate | 100-Fossil-Steam
0030 | Coal conveyors and feeders | Boiler | Boiler Fuel Supply to Bunker | U3 | Forced - Postponed | 2021 | Coal | CC | 100 | Fossil-Steam | RFC | Summer | 35484.6665 | 620 | 1 | 1 | 0030-Coal conveyors and feeders | U3-Forced - Postponed | 100-Fossil-Steam
0030 | Coal conveyors and feeders | Boiler | Boiler Fuel Supply to Bunker | D1 | Forced - Immediate | 2021 | Coal | CC | 100 | Fossil-Steam | MRO | Off-Peak | 66.5 | 21 | 1 | 1 | 0030-Coal conveyors and feeders | D1-Forced - Immediate | 100-Fossil-Steam
0030 | Coal conveyors and feeders | Boiler | Boiler Fuel Supply to Bunker | D1 | Forced - Immediate | 2021 | Coal | CC | 100 | Fossil-Steam | SERC | Off-Peak | 9150 | 610 | 1 | 1 | 0030-Coal conveyors and feeders | D1-Forced - Immediate | 100-Fossil-Steam
0030 | Coal conveyors and feeders | Boiler | Boiler Fuel Supply to Bunker | D1 | Forced - Immediate | 2021 | Coal | CC | 100 | Fossil-Steam | MRO | Off-Peak | 10670.5331 | 419 | 1 | 1 | 0030-Coal conveyors and feeders | D1-Forced - Immediate | 100-Fossil-Steam
0030 | Coal conveyors and feeders | Boiler | Boiler Fuel Supply to Bunker | D1 | Forced - Immediate | 2021 | Coal | CC | 100 | Fossil-Steam | WECC | Summer | 595 | 170 | 1 | 1 | 0030-Coal conveyors and feeders | D1-Forced - Immediate | 100-Fossil-Steam
0030 | Coal conveyors and feeders | Boiler | Boiler Fuel Supply to Bunker | D1 | Forced - Immediate | 2021 | Coal | CC | 100 | Fossil-Steam | MRO | Winter | 457.5 | 305 | 1 | 1 | 0030-Coal conveyors and feeders | D1-Forced - Immediate | 100-Fossil-Steam
0030 | Coal conveyors and feeders | Boiler | Boiler Fuel Supply to Bunker | D1 | Forced - Immediate | 2021 | Coal | LI | 100 | Fossil-Steam | TRE | Summer | 2179.9644 | 174.63 | 1 | 1 | 0030-Coal conveyors and feeders | D1-Forced - Immediate | 100-Fossil-Steam
0030 | Coal conveyors and feeders | Boiler | Boiler Fuel Supply to Bunker | D2 | Forced - Delayed | 2021 | Coal | CC | 100 | Fossil-Steam | RFC | Summer | 4846.215 | 421.41 | 1 | 1 | 0030-Coal conveyors and feeders | D2-Forced - Delayed | 100-Fossil-Steam
0030 | Coal conveyors and feeders | Boiler | Boiler Fuel Supply to Bunker | D2 | Forced - Delayed | 2021 | Coal | LI | 100 | Fossil-Steam | TRE | Off-Peak | 453.5499 | 141 | 1 | 1 | 0030-Coal conveyors and feeders | D2-Forced - Delayed | 100-Fossil-Steam
0030 | Coal conveyors and feeders | Boiler | Boiler Fuel Supply to Bunker | D2 | Forced - Delayed | 2021 | Coal | LI | 100 | Fossil-Steam | TRE | Summer | 3386.3665 | 322 | 1 | 1 | 0030-Coal conveyors and feeders | D2-Forced - Delayed | 100-Fossil-Steam
0030 | Coal conveyors and feeders | Boiler | Boiler Fuel Supply to Bunker | D2 | Forced - Delayed | 2021 | Coal | LI | 100 | Fossil-Steam | TRE | Summer | 4057.6664 | 370 | 1 | 1 | 0030-Coal conveyors and feeders | D2-Forced - Delayed | 100-Fossil-Steam
0030 | Coal conveyors and feeders | Boiler | Boiler Fuel Supply to Bunker | U1 | Forced - Immediate | 2021 | Coal | CC | 100 | Fossil-Steam | MRO | Off-Peak | 7363.0665 | 644 | 1 | 1 | 0030-Coal conveyors and feeders | U1-Forced - Immediate | 100-Fossil-Steam
0030 | Coal conveyors and feeders | Boiler | Boiler Fuel Supply to Bunker | D1 | Forced - Immediate | 2021 | Coal | LI | 650 | Fluidized Bed | SERC | Off-Peak | 320.45 | 87 | 1 | 1 | 0030-Coal conveyors and feeders | D1-Forced - Immediate | 650-Fluidized Bed
0030 | Coal conveyors and feeders | Boiler | Boiler Fuel Supply to Bunker | D1 | Forced - Immediate | 2021 | Coal | LI | 650 | Fluidized Bed | SERC | Winter | 37.5 | 30 | 1 | 1 | 0030-Coal conveyors and feeders | D1-Forced - Immediate | 650-Fluidized Bed
0030 | Coal conveyors and feeders | Boiler | Boiler Fuel Supply to Bunker | D1 | Forced - Immediate | 2021 | Coal | LI | 650 | Fluidized Bed | MRO | Winter | 305.0833 | 17.5 | 1 | 1 | 0030-Coal conveyors and feeders | D1-Forced - Immediate | 650-Fluidized Bed
0030 | Coal conveyors and feeders | Boiler | Boiler Fuel Supply to Bunker | D1 | Forced - Immediate | 2021 | Coal | CC | 650 | Fluidized Bed | RFC | Winter | 460.4999 | 90 | 1 | 1 | 0030-Coal conveyors and feeders | D1-Forced - Immediate | 650-Fluidized Bed
0030 | Coal conveyors and feeders | Boiler | Boiler Fuel Supply to Bunker | D1 | Forced - Immediate | 2021 | Coal | CC | 650 | Fluidized Bed | RFC | Winter | 42 | 45 | 1 | 1 | 0030-Coal conveyors and feeders | D1-Forced - Immediate | 650-Fluidized Bed
0030 | Coal conveyors and feeders | Boiler | Boiler Fuel Supply to Bunker | D2 | Forced - Delayed | 2021 | Coal | CC | 810 | Multi-boiler/Multi-turbine | RFC | Summer | 116.3332 | 349 | 1 | 1 | 0030-Coal conveyors and feeders | D2-Forced - Delayed | 810-Multi-boiler/Multi-turbine
0030 | Coal conveyors and feeders | Boiler | Boiler Fuel Supply to Bunker | D2 | Forced - Delayed | 2021 | Coal | CC | 810 | Multi-boiler/Multi-turbine | RFC | Summer | 120 | 200 | 1 | 1 | 0030-Coal conveyors and feeders | D2-Forced - Delayed | 810-Multi-boiler/Multi-turbine
0030 | Coal conveyors and feeders | Boiler | Boiler Fuel Supply to Bunker | D2 | Forced - Delayed | 2021 | Coal | CC | 810 | Multi-boiler/Multi-turbine | RFC | Summer | 53.3332 | 200 | 1 | 1 | 0030-Coal conveyors and feeders | D2-Forced - Delayed | 810-Multi-boiler/Multi-turbine
0030 | Coal conveyors and feeders | Boiler | Boiler Fuel Supply to Bunker | D2 | Forced - Delayed | 2021 | Coal | CC | 810 | Multi-boiler/Multi-turbine | RFC | Summer | 740.2331 | 419 | 1 | 1 | 0030-Coal conveyors and feeders | D2-Forced - Delayed | 810-Multi-boiler/Multi-turbine
0030 | Coal conveyors and feeders | Boiler | Boiler Fuel Supply to Bunker | D1 | Forced - Immediate | 2021 | Coal | CC | 810 | Multi-boiler/Multi-turbine | SERC | Winter | 4088.3333 | 223 | 1 | 1 | 0030-Coal conveyors and feeders | D1-Forced - Immediate | 810-Multi-boiler/Multi-turbine
0030 | Coal conveyors and feeders | Boiler | Boiler Fuel Supply to Bunker | D2 | Forced - Delayed | 2021 | Coal | CC | 810 | Multi-boiler/Multi-turbine | RFC | Summer | 5272.4165 | 419 | 1 | 1 | 0030-Coal conveyors and feeders | D2-Forced - Delayed | 810-Multi-boiler/Multi-turbine
0035 | Metal detector/collector (including magnetic separator) | Boiler | Boiler Fuel Supply to Bunker | D1 | Forced - Immediate | 2021 | Coal | CC | 100 | Fossil-Steam | RFC | Off-Peak | 35.155 | 23.7 | 1 | 1 | 0035-Metal detector/collector (including magnetic separator) | D1-Forced - Immediate | 100-Fossil-Steam
0035 | Metal detector/collector (including magnetic separator) | Boiler | Boiler Fuel Supply to Bunker | D1 | Forced - Immediate | 2021 | Coal | CC | 100 | Fossil-Steam | RFC | Winter | 379.1667 | 50 | 1 | 1 | 0035-Metal detector/collector (including magnetic separator) | D1-Forced - Immediate | 100-Fossil-Steam
0035 | Metal detector/collector (including magnetic separator) | Boiler | Boiler Fuel Supply to Bunker | D2 | Forced - Delayed | 2021 | Coal | CC | 100 | Fossil-Steam | RFC | Winter | 18.3333 | 55 | 1 | 1 | 0035-Metal detector/collector (including magnetic separator) | D2-Forced - Delayed | 100-Fossil-Steam
0035 | Metal detector/collector (including magnetic separator) | Boiler | Boiler Fuel Supply to Bunker | D1 | Forced - Immediate | 2021 | Coal | CC | 100 | Fossil-Steam | RFC | Winter | 173.998 | 158.18 | 1 | 1 | 0035-Metal detector/collector (including magnetic separator) | D1-Forced - Immediate | 100-Fossil-Steam
0035 | Metal detector/collector (including magnetic separator) | Boiler | Boiler Fuel Supply to Bunker | D1 | Forced - Immediate | 2021 | Coal | CC | 100 | Fossil-Steam | RFC | Winter | 4194.8559 | 86.91 | 1 | 1 | 0035-Metal detector/collector (including magnetic separator) | D1-Forced - Immediate | 100-Fossil-Steam
0035 | Metal detector/collector (including magnetic separator) | Boiler | Boiler Fuel Supply to Bunker | D1 | Forced - Immediate | 2021 | Coal | CC | 100 | Fossil-Steam | RFC | Winter | 10095.1525 | 225.59 | 1 | 1 | 0035-Metal detector/collector (including magnetic separator) | D1-Forced - Immediate | 100-Fossil-Steam
0035 | Metal detector/collector (including magnetic separator) | Boiler | Boiler Fuel Supply to Bunker | D2 | Forced - Delayed | 2021 | Coal | CC | 810 | Multi-boiler/Multi-turbine | RFC | Summer | 132 | 220 | 1 | 1 | 0035-Metal detector/collector (including magnetic separator) | D2-Forced - Delayed | 810-Multi-boiler/Multi-turbine
0035 | Metal detector/collector (including magnetic separator) | Boiler | Boiler Fuel Supply to Bunker | D2 | Forced - Delayed | 2021 | Coal | CC | 810 | Multi-boiler/Multi-turbine | RFC | Summer | 1222.0831 | 419 | 1 | 1 | 0035-Metal detector/collector (including magnetic separator) | D2-Forced - Delayed | 810-Multi-boiler/Multi-turbine
0050 | Coal storage fires | Boiler | Boiler Fuel Supply to Bunker | U1 | Forced - Immediate | 2021 | Coal | CC | 100 | Fossil-Steam | WECC | Summer | 47722.5 | 505 | 1 | 1 | 0050-Coal storage fires | U1-Forced - Immediate | 100-Fossil-Steam
0050 | Coal storage fires | Boiler | Boiler Fuel Supply to Bunker | D1 | Forced - Immediate | 2021 | Coal | CC | 100 | Fossil-Steam | SERC | Summer | 108 | 54 | 1 | 1 | 0050-Coal storage fires | D1-Forced - Immediate | 100-Fossil-Steam
0050 | Coal storage fires | Boiler | Boiler Fuel Supply to Bunker | D1 | Forced - Immediate | 2021 | Coal | CC | 100 | Fossil-Steam | MRO | Summer | 1596.53 | 122.81 | 1 | 1 | 0050-Coal storage fires | D1-Forced - Immediate | 100-Fossil-Steam
0050 | Coal storage fires | Boiler | Boiler Fuel Supply to Bunker | U1 | Forced - Immediate | 2021 | Coal | CC | 100 | Fossil-Steam | RFC | Winter | 9.9996 | 600 | 1 | 1 | 0050-Coal storage fires | U1-Forced - Immediate | 100-Fossil-Steam
0050 | Coal storage fires | Boiler | Boiler Fuel Supply to Bunker | D1 | Forced - Immediate | 2021 | Coal | CC | 100 | Fossil-Steam | WECC | Summer | 570 | 200 | 1 | 1 | 0050-Coal storage fires | D1-Forced - Immediate | 100-Fossil-Steam
0060 | Coal crushers including motors | Boiler | Boiler Fuel Supply to Bunker | D1 | Forced - Immediate | 2021 | Coal | CC | 100 | Fossil-Steam | SERC | Summer | 10 | 10 | 1 | 1 | 0060-Coal crushers including motors | D1-Forced - Immediate | 100-Fossil-Steam
0060 | Coal crushers including motors | Boiler | Boiler Fuel Supply to Bunker | D1 | Forced - Immediate | 2021 | Coal | LI | 100 | Fossil-Steam | TRE | Summer | 2291.2645 | 159.67 | 1 | 1 | 0060-Coal crushers including motors | D1-Forced - Immediate | 100-Fossil-Steam
0060 | Coal crushers including motors | Boiler | Boiler Fuel Supply to Bunker | D1 | Forced - Immediate | 2021 | Coal | CC | 100 | Fossil-Steam | MRO | Off-Peak | 1060.6666 | 296 | 1 | 1 | 0060-Coal crushers including motors | D1-Forced - Immediate | 100-Fossil-Steam
0060 | Coal crushers including motors | Boiler | Boiler Fuel Supply to Bunker | D1 | Forced - Immediate | 2021 | Coal | CC | 100 | Fossil-Steam | SERC | Winter | 1989.3 | 349 | 1 | 1 | 0060-Coal crushers including motors | D1-Forced - Immediate | 100-Fossil-Steam
0060 | Coal crushers including motors | Boiler | Boiler Fuel Supply to Bunker | D1 | Forced - Immediate | 2021 | Coal | CC | 100 | Fossil-Steam | MRO | Winter | 3450 | 230 | 1 | 1 | 0060-Coal crushers including motors | D1-Forced - Immediate | 100-Fossil-Steam
0060 | Coal crushers including motors | Boiler | Boiler Fuel Supply to Bunker | D1 | Forced - Immediate | 2021 | Coal | CC | 100 | Fossil-Steam | MRO | Winter | 867.9997 | 420 | 1 | 1 | 0060-Coal crushers including motors | D1-Forced - Immediate | 100-Fossil-Steam
0060 | Coal crushers including motors | Boiler | Boiler Fuel Supply to Bunker | D1 | Forced - Immediate | 2021 | Coal | CC | 100 | Fossil-Steam | MRO | Winter | 872.1331 | 422 | 1 | 1 | 0060-Coal crushers including motors | D1-Forced - Immediate | 100-Fossil-Steam
0060 | Coal crushers including motors | Boiler | Boiler Fuel Supply to Bunker | D1 | Forced - Immediate | 2021 | Coal | CC | 100 | Fossil-Steam | SERC | Winter | 3108.6332 | 358 | 1 | 1 | 0060-Coal crushers including motors | D1-Forced - Immediate | 100-Fossil-Steam
0075 | Storage silos/hoppers | Boiler | Boiler Fuel Supply to Bunker | D1 | Forced - Immediate | 2021 | Coal | CC | 100 | Fossil-Steam | MRO | Off-Peak | 292.5 | 130 | 1 | 1 | 0075-Storage silos/hoppers | D1-Forced - Immediate | 100-Fossil-Steam
0075 | Storage silos/hoppers | Boiler | Boiler Fuel Supply to Bunker | D1 | Forced - Immediate | 2021 | Coal | CC | 100 | Fossil-Steam | WECC | Off-Peak | 855.0666 | 106 | 1 | 1 | 0075-Storage silos/hoppers | D1-Forced - Immediate | 100-Fossil-Steam
0075 | Storage silos/hoppers | Boiler | Boiler Fuel Supply to Bunker | D1 | Forced - Immediate | 2021 | Coal | CC | 100 | Fossil-Steam | RFC | Summer | 240.84 | 100.35 | 1 | 1 | 0075-Storage silos/hoppers | D1-Forced - Immediate | 100-Fossil-Steam
0075 | Storage silos/hoppers | Boiler | Boiler Fuel Supply to Bunker | D1 | Forced - Immediate | 2021 | Coal | CC | 100 | Fossil-Steam | WECC | Winter | 222.2 | 101 | 1 | 1 | 0075-Storage silos/hoppers | D1-Forced - Immediate | 100-Fossil-Steam
0075 | Storage silos/hoppers | Boiler | Boiler Fuel Supply to Bunker | D1 | Forced - Immediate | 2021 | Coal | CC | 100 | Fossil-Steam | WECC | Winter | 164.45 | 23 | 1 | 1 | 0075-Storage silos/hoppers | D1-Forced - Immediate | 100-Fossil-Steam
0075 | Storage silos/hoppers | Boiler | Boiler Fuel Supply to Bunker | U1 | Forced - Immediate | 2021 | Coal | CC | 100 | Fossil-Steam | WECC | Summer | 42627.4164 | 415 | 1 | 1 | 0075-Storage silos/hoppers | U1-Forced - Immediate | 100-Fossil-Steam
0075 | Storage silos/hoppers | Boiler | Boiler Fuel Supply to Bunker | D1 | Forced - Immediate | 2021 | Coal | CC | 100 | Fossil-Steam | RFC | Summer | 259.2366 | 37.48 | 1 | 1 | 0075-Storage silos/hoppers | D1-Forced - Immediate | 100-Fossil-Steam
0075 | Storage silos/hoppers | Boiler | Boiler Fuel Supply to Bunker | D1 | Forced - Immediate | 2021 | Coal | LI | 650 | Fluidized Bed | SERC | Off-Peak | 12.1833 | 17 | 1 | 1 | 0075-Storage silos/hoppers | D1-Forced - Immediate | 650-Fluidized Bed
0075 | Storage silos/hoppers | Boiler | Boiler Fuel Supply to Bunker | D1 | Forced - Immediate | 2021 | Coal | LI | 650 | Fluidized Bed | SERC | Off-Peak | 93.3333 | 40 | 1 | 1 | 0075-Storage silos/hoppers | D1-Forced - Immediate | 650-Fluidized Bed
0075 | Storage silos/hoppers | Boiler | Boiler Fuel Supply to Bunker | U1 | Forced - Immediate | 2021 | Other | WD | 650 | Fluidized Bed | TRE | Summer | 1386 | 105 | 1 | 1 | 0075-Storage silos/hoppers | U1-Forced - Immediate | 650-Fluidized Bed
0075 | Storage silos/hoppers | Boiler | Boiler Fuel Supply to Bunker | SF | Startup Failure | 2021 | Other | WD | 650 | Fluidized Bed | TRE | Summer | 4042.5 | 105 | 1 | 1 | 0075-Storage silos/hoppers | SF-Startup Failure | 650-Fluidized Bed
0075 | Storage silos/hoppers | Boiler | Boiler Fuel Supply to Bunker | D1 | Forced - Immediate | 2021 | Coal | CC | 810 | Multi-boiler/Multi-turbine | MRO | Summer | 3643.5 | 90 | 1 | 1 | 0075-Storage silos/hoppers | D1-Forced - Immediate | 810-Multi-boiler/Multi-turbine
0080 | Stackers/reclaimers | Boiler | Boiler Fuel Supply to Bunker | D1 | Forced - Immediate | 2021 | Other | WD | 100 | Fossil-Steam | NPCC | Winter | 112.5 | 30 | 1 | 1 | 0080-Stackers/reclaimers | D1-Forced - Immediate | 100-Fossil-Steam
0080 | Stackers/reclaimers | Boiler | Boiler Fuel Supply to Bunker | D1 | Forced - Immediate | 2021 | Other | WD | 100 | Fossil-Steam | SERC | Off-Peak | 13.7702 | 22.33 | 1 | 1 | 0080-Stackers/reclaimers | D1-Forced - Immediate | 100-Fossil-Steam
0080 | Stackers/reclaimers | Boiler | Boiler Fuel Supply to Bunker | D1 | Forced - Immediate | 2021 | Other | WD | 100 | Fossil-Steam | NPCC | Summer | 139.0667 | 8 | 1 | 1 | 0080-Stackers/reclaimers | D1-Forced - Immediate | 100-Fossil-Steam
0080 | Stackers/reclaimers | Boiler | Boiler Fuel Supply to Bunker | D1 | Forced - Immediate | 2021 | Coal | CC | 100 | Fossil-Steam | SERC | Summer | 2631.3999 | 354 | 1 | 1 | 0080-Stackers/reclaimers | D1-Forced - Immediate | 100-Fossil-Steam
0080 | Stackers/reclaimers | Boiler | Boiler Fuel Supply to Bunker | D1 | Forced - Immediate | 2021 | Coal | CC | 100 | Fossil-Steam | SERC | Summer | 2729.6665 | 380 | 1 | 1 | 0080-Stackers/reclaimers | D1-Forced - Immediate | 100-Fossil-Steam
0080 | Stackers/reclaimers | Boiler | Boiler Fuel Supply to Bunker | D1 | Forced - Immediate | 2021 | Other | WD | 100 | Fossil-Steam | NPCC | Winter | 352 | 32 | 1 | 1 | 0080-Stackers/reclaimers | D1-Forced - Immediate | 100-Fossil-Steam
0080 | Stackers/reclaimers | Boiler | Boiler Fuel Supply to Bunker | D1 | Forced - Immediate | 2021 | Other | WD | 100 | Fossil-Steam | SERC | Winter | 65.1 | 31 | 1 | 1 | 0080-Stackers/reclaimers | D1-Forced - Immediate | 100-Fossil-Steam
0080 | Stackers/reclaimers | Boiler | Boiler Fuel Supply to Bunker | D1 | Forced - Immediate | 2021 | Coal | CC | 100 | Fossil-Steam | WECC | Summer | 662.1665 | 274 | 1 | 1 | 0080-Stackers/reclaimers | D1-Forced - Immediate | 100-Fossil-Steam
0080 | Stackers/reclaimers | Boiler | Boiler Fuel Supply to Bunker | U1 | Forced - Immediate | 2021 | Other | WD | 100 | Fossil-Steam | SERC | Off-Peak | 124.95 | 51 | 1 | 1 | 0080-Stackers/reclaimers | U1-Forced - Immediate | 100-Fossil-Steam
0080 | Stackers/reclaimers | Boiler | Boiler Fuel Supply to Bunker | D1 | Forced - Immediate | 2021 | Other | WD | 100 | Fossil-Steam | NPCC | Winter | 401.5 | 33 | 1 | 1 | 0080-Stackers/reclaimers | D1-Forced - Immediate | 100-Fossil-Steam
0080 | Stackers/reclaimers | Boiler | Boiler Fuel Supply to Bunker | D1 | Forced - Immediate | 2021 | Coal | CC | 650 | Fluidized Bed | RFC | Winter | 476.25 | 45 | 1 | 1 | 0080-Stackers/reclaimers | D1-Forced - Immediate | 650-Fluidized Bed
0080 | Stackers/reclaimers | Boiler | Boiler Fuel Supply to Bunker | D1 | Forced - Immediate | 2021 | Coal | OS | 800 | Miscellaneous | RFC | Summer | 325 | 25 | 1 | 1 | 0080-Stackers/reclaimers | D1-Forced - Immediate | 800-Miscellaneous
0084 | Coal conveyor scales-storage coal pile | Boiler | Boiler Fuel Supply to Bunker | D1 | Forced - Immediate | 2021 | Coal | CC | 100 | Fossil-Steam | TRE | Off-Peak | 3642.4 | 464 | 1 | 1 | 0084-Coal conveyor scales-storage coal pile | D1-Forced - Immediate | 100-Fossil-Steam
0085 | Bunker feeder coal scales | Boiler | Boiler Fuel Supply to Bunker | D1 | Forced - Immediate | 2021 | Coal | CC | 100 | Fossil-Steam | SERC | Winter | 50.6666 | 76 | 1 | 1 | 0085-Bunker feeder coal scales | D1-Forced - Immediate | 100-Fossil-Steam
0090 | Bunker fires | Boiler | Boiler Fuel Supply to Bunker | D1 | Forced - Immediate | 2021 | Coal | CC | 100 | Fossil-Steam | RFC | Off-Peak | 57.2 | 52 | 1 | 1 | 0090-Bunker fires | D1-Forced - Immediate | 100-Fossil-Steam
0090 | Bunker fires | Boiler | Boiler Fuel Supply to Bunker | D1 | Forced - Immediate | 2021 | Coal | CC | 100 | Fossil-Steam | RFC | Off-Peak | 53.35 | 97 | 1 | 1 | 0090-Bunker fires | D1-Forced - Immediate | 100-Fossil-Steam
0090 | Bunker fires | Boiler | Boiler Fuel Supply to Bunker | D1 | Forced - Immediate | 2021 | Coal | CC | 100 | Fossil-Steam | RFC | Off-Peak | 802.6666 | 86 | 1 | 1 | 0090-Bunker fires | D1-Forced - Immediate | 100-Fossil-Steam
0090 | Bunker fires | Boiler | Boiler Fuel Supply to Bunker | D1 | Forced - Immediate | 2021 | Coal | CC | 100 | Fossil-Steam | RFC | Off-Peak | 2419.9166 | 71 | 1 | 1 | 0090-Bunker fires | D1-Forced - Immediate | 100-Fossil-Steam
0090 | Bunker fires | Boiler | Boiler Fuel Supply to Bunker | D1 | Forced - Immediate | 2021 | Coal | CC | 100 | Fossil-Steam | TRE | Off-Peak | 6062.9999 | 180 | 1 | 1 | 0090-Bunker fires | D1-Forced - Immediate | 100-Fossil-Steam
0090 | Bunker fires | Boiler | Boiler Fuel Supply to Bunker | D1 | Forced - Immediate | 2021 | Coal | OS | 800 | Miscellaneous | RFC | Summer | 769.4167 | 35 | 1 | 1 | 0090-Bunker fires | D1-Forced - Immediate | 800-Miscellaneous
0090 | Bunker fires | Boiler | Boiler Fuel Supply to Bunker | SF | Startup Failure | 2021 | Coal | CC | 810 | Multi-boiler/Multi-turbine | MRO | Winter | 3541.3333 | 160 | 1 | 1 | 0090-Bunker fires | SF-Startup Failure | 810-Multi-boiler/Multi-turbine
0095 | Bunker flow problems | Boiler | Boiler Fuel Supply to Bunker | D1 | Forced - Immediate | 2021 | Coal | CC | 100 | Fossil-Steam | MRO | Summer | 189.2895 | 23.81 | 1 | 1 | 0095-Bunker flow problems | D1-Forced - Immediate | 100-Fossil-Steam
0095 | Bunker flow problems | Boiler | Boiler Fuel Supply to Bunker | D1 | Forced - Immediate | 2021 | Coal | LI | 100 | Fossil-Steam | TRE | Off-Peak | 196.85 | 127 | 1 | 1 | 0095-Bunker flow problems | D1-Forced - Immediate | 100-Fossil-Steam
0095 | Bunker flow problems | Boiler | Boiler Fuel Supply to Bunker | D1 | Forced - Immediate | 2021 | Coal | LI | 100 | Fossil-Steam | TRE | Summer | 383.1878 | 47.21 | 1 | 1 | 0095-Bunker flow problems | D1-Forced - Immediate | 100-Fossil-Steam
0095 | Bunker flow problems | Boiler | Boiler Fuel Supply to Bunker | D1 | Forced - Immediate | 2021 | Coal | LI | 100 | Fossil-Steam | TRE | Winter | 62 | 60 | 1 | 1 | 0095-Bunker flow problems | D1-Forced - Immediate | 100-Fossil-Steam
0095 | Bunker flow problems | Boiler | Boiler Fuel Supply to Bunker | D1 | Forced - Immediate | 2021 | Coal | LI | 100 | Fossil-Steam | TRE | Winter | 62.1833 | 41 | 1 | 1 | 0095-Bunker flow problems | D1-Forced - Immediate | 100-Fossil-Steam
0095 | Bunker flow problems | Boiler | Boiler Fuel Supply to Bunker | D1 | Forced - Immediate | 2021 | Coal | LI | 100 | Fossil-Steam | TRE | Winter | 155 | 150 | 1 | 1 | 0095-Bunker flow problems | D1-Forced - Immediate | 100-Fossil-Steam
0095 | Bunker flow problems | Boiler | Boiler Fuel Supply to Bunker | D1 | Forced - Immediate | 2021 | Coal | LI | 100 | Fossil-Steam | TRE | Winter | 157.3333 | 80 | 1 | 1 | 0095-Bunker flow problems | D1-Forced - Immediate | 100-Fossil-Steam
0095 | Bunker flow problems | Boiler | Boiler Fuel Supply to Bunker | D1 | Forced - Immediate | 2021 | Coal | LI | 100 | Fossil-Steam | TRE | Summer | 95.5288 | 59.09 | 1 | 1 | 0095-Bunker flow problems | D1-Forced - Immediate | 100-Fossil-Steam
0095 | Bunker flow problems | Boiler | Boiler Fuel Supply to Bunker | D1 | Forced - Immediate | 2021 | Coal | LI | 100 | Fossil-Steam | TRE | Summer | 155 | 31 | 1 | 1 | 0095-Bunker flow problems | D1-Forced - Immediate | 100-Fossil-Steam
0095 | Bunker flow problems | Boiler | Boiler Fuel Supply to Bunker | D1 | Forced - Immediate | 2021 | Coal | LI | 100 | Fossil-Steam | TRE | Winter | 43.4 | 62 | 1 | 1 | 0095-Bunker flow problems | D1-Forced - Immediate | 100-Fossil-Steam
0095 | Bunker flow problems | Boiler | Boiler Fuel Supply to Bunker | D1 | Forced - Immediate | 2021 | Coal | LI | 100 | Fossil-Steam | TRE | Winter | 71.5 | 66 | 1 | 1 | 0095-Bunker flow problems | D1-Forced - Immediate | 100-Fossil-Steam
0095 | Bunker flow problems | Boiler | Boiler Fuel Supply to Bunker | D1 | Forced - Immediate | 2021 | Coal | LI | 100 | Fossil-Steam | TRE | Winter | 305 | 150 | 1 | 1 | 0095-Bunker flow problems | D1-Forced - Immediate | 100-Fossil-Steam
0095 | Bunker flow problems | Boiler | Boiler Fuel Supply to Bunker | D1 | Forced - Immediate | 2021 | Coal | LI | 100 | Fossil-Steam | TRE | Winter | 365.2833 | 101 | 1 | 1 | 0095-Bunker flow problems | D1-Forced - Immediate | 100-Fossil-Steam
0095 | Bunker flow problems | Boiler | Boiler Fuel Supply to Bunker | D1 | Forced - Immediate | 2021 | Coal | LI | 100 | Fossil-Steam | TRE | Winter | 455.5165 | 181 | 1 | 1 | 0095-Bunker flow problems | D1-Forced - Immediate | 100-Fossil-Steam
0095 | Bunker flow problems | Boiler | Boiler Fuel Supply to Bunker | D1 | Forced - Immediate | 2021 | Coal | LI | 100 | Fossil-Steam | TRE | Winter | 718.6666 | 70 | 1 | 1 | 0095-Bunker flow problems | D1-Forced - Immediate | 100-Fossil-Steam
0095 | Bunker flow problems | Boiler | Boiler Fuel Supply to Bunker | D1 | Forced - Immediate | 2021 | Coal | LI | 100 | Fossil-Steam | TRE | Winter | 1761.75 | 87 | 1 | 1 | 0095-Bunker flow problems | D1-Forced - Immediate | 100-Fossil-Steam
0095 | Bunker flow problems | Boiler | Boiler Fuel Supply to Bunker | D1 | Forced - Immediate | 2021 | Coal | CC | 100 | Fossil-Steam | SERC | Summer | 9 | 9 | 1 | 1 | 0095-Bunker flow problems | D1-Forced - Immediate | 100-Fossil-Steam
0095 | Bunker flow problems | Boiler | Boiler Fuel Supply to Bunker | D1 | Forced - Immediate | 2021 | Coal | CC | 100 | Fossil-Steam | MRO | Winter | 379.5 | 66 | 1 | 1 | 0095-Bunker flow problems | D1-Forced - Immediate | 100-Fossil-Steam
0095 | Bunker flow problems | Boiler | Boiler Fuel Supply to Bunker | D1 | Forced - Immediate | 2021 | Coal | LI | 100 | Fossil-Steam | TRE | Summer | 177.6666 | 82 | 1 | 1 | 0095-Bunker flow problems | D1-Forced - Immediate | 100-Fossil-Steam
0095 | Bunker flow problems | Boiler | Boiler Fuel Supply to Bunker | D1 | Forced - Immediate | 2021 | Coal | LI | 100 | Fossil-Steam | TRE | Summer | 601.1333 | 71 | 1 | 1 | 0095-Bunker flow problems | D1-Forced - Immediate | 100-Fossil-Steam
0095 | Bunker flow problems | Boiler | Boiler Fuel Supply to Bunker | D1 | Forced - Immediate | 2021 | Coal | LI | 100 | Fossil-Steam | TRE | Winter | 30.8166 | 43 | 1 | 1 | 0095-Bunker flow problems | D1-Forced - Immediate | 100-Fossil-Steam
0095 | Bunker flow problems | Boiler | Boiler Fuel Supply to Bunker | D1 | Forced - Immediate | 2021 | Coal | LI | 100 | Fossil-Steam | TRE | Winter | 176.85 | 131 | 1 | 1 | 0095-Bunker flow problems | D1-Forced - Immediate | 100-Fossil-Steam
0095 | Bunker flow problems | Boiler | Boiler Fuel Supply to Bunker | D1 | Forced - Immediate | 2021 | Coal | LI | 100 | Fossil-Steam | TRE | Winter | 806 | 65 | 1 | 1 | 0095-Bunker flow problems | D1-Forced - Immediate | 100-Fossil-Steam
0095 | Bunker flow problems | Boiler | Boiler Fuel Supply to Bunker | D2 | Forced - Delayed | 2021 | Coal | LI | 100 | Fossil-Steam | TRE | Summer | 30.6667 | 20 | 1 | 1 | 0095-Bunker flow problems | D2-Forced - Delayed | 100-Fossil-Steam
0095 | Bunker flow problems | Boiler | Boiler Fuel Supply to Bunker | D2 | Forced - Delayed | 2021 | Coal | LI | 100 | Fossil-Steam | TRE | Winter | 57.1666 | 70 | 1 | 1 | 0095-Bunker flow problems | D2-Forced - Delayed | 100-Fossil-Steam
0095 | Bunker flow problems | Boiler | Boiler Fuel Supply to Bunker | D1 | Forced - Immediate | 2021 | Coal | CC | 100 | Fossil-Steam | MRO | Winter | 121.7333 | 166 | 1 | 1 | 0095-Bunker flow problems | D1-Forced - Immediate | 100-Fossil-Steam
0095 | Bunker flow problems | Boiler | Boiler Fuel Supply to Bunker | D1 | Forced - Immediate | 2021 | Coal | CC | 100 | Fossil-Steam | RFC | Winter | 228.3833 | 71 | 1 | 1 | 0095-Bunker flow problems | D1-Forced - Immediate | 100-Fossil-Steam
0095 | Bunker flow problems | Boiler | Boiler Fuel Supply to Bunker | D1 | Forced - Immediate | 2021 | Coal | CC | 100 | Fossil-Steam | MRO | Winter | 301.3833 | 169 | 1 | 1 | 0095-Bunker flow problems | D1-Forced - Immediate | 100-Fossil-Steam
0095 | Bunker flow problems | Boiler | Boiler Fuel Supply to Bunker | D1 | Forced - Immediate | 2021 | Coal | CC | 100 | Fossil-Steam | MRO | Winter | 497.7666 | 109 | 1 | 1 | 0095-Bunker flow problems | D1-Forced - Immediate | 100-Fossil-Steam
0095 | Bunker flow problems | Boiler | Boiler Fuel Supply to Bunker | D1 | Forced - Immediate | 2021 | Coal | CC | 100 | Fossil-Steam | RFC | Winter | 2438.3333 | 100 | 1 | 1 | 0095-Bunker flow problems | D1-Forced - Immediate | 100-Fossil-Steam
0095 | Bunker flow problems | Boiler | Boiler Fuel Supply to Bunker | D1 | Forced - Immediate | 2021 | Coal | CC | 100 | Fossil-Steam | MRO | Winter | 5742.4 | 194 | 1 | 1 | 0095-Bunker flow problems | D1-Forced - Immediate | 100-Fossil-Steam
0095 | Bunker flow problems | Boiler | Boiler Fuel Supply to Bunker | D1 | Forced - Immediate | 2021 | Coal | LI | 100 | Fossil-Steam | TRE | Summer | 107.9667 | 41 | 1 | 1 | 0095-Bunker flow problems | D1-Forced - Immediate | 100-Fossil-Steam
0095 | Bunker flow problems | Boiler | Boiler Fuel Supply to Bunker | D1 | Forced - Immediate | 2021 | Coal | LI | 100 | Fossil-Steam | TRE | Winter | 81.6 | 68 | 1 | 1 | 0095-Bunker flow problems | D1-Forced - Immediate | 100-Fossil-Steam
0095 | Bunker flow problems | Boiler | Boiler Fuel Supply to Bunker | D1 | Forced - Immediate | 2021 | Coal | CC | 100 | Fossil-Steam | RFC | Summer | 2533.1453 | 198.16 | 1 | 1 | 0095-Bunker flow problems | D1-Forced - Immediate | 100-Fossil-Steam
0095 | Bunker flow problems | Boiler | Boiler Fuel Supply to Bunker | D1 | Forced - Immediate | 2021 | Coal | CC | 100 | Fossil-Steam | MRO | Winter | 171.6 | 156 | 1 | 1 | 0095-Bunker flow problems | D1-Forced - Immediate | 100-Fossil-Steam
0095 | Bunker flow problems | Boiler | Boiler Fuel Supply to Bunker | D1 | Forced - Immediate | 2021 | Coal | LI | 100 | Fossil-Steam | TRE | Summer | 487.7381 | 131.23 | 1 | 1 | 0095-Bunker flow problems | D1-Forced - Immediate | 100-Fossil-Steam
0095 | Bunker flow problems | Boiler | Boiler Fuel Supply to Bunker | D1 | Forced - Immediate | 2021 | Coal | LI | 100 | Fossil-Steam | TRE | Winter | 65.8333 | 79 | 1 | 1 | 0095-Bunker flow problems | D1-Forced - Immediate | 100-Fossil-Steam
0095 | Bunker flow problems | Boiler | Boiler Fuel Supply to Bunker | D1 | Forced - Immediate | 2021 | Coal | LI | 100 | Fossil-Steam | TRE | Winter | 105 | 75 | 1 | 1 | 0095-Bunker flow problems | D1-Forced - Immediate | 100-Fossil-Steam
0095 | Bunker flow problems | Boiler | Boiler Fuel Supply to Bunker | D1 | Forced - Immediate | 2021 | Coal | LI | 100 | Fossil-Steam | TRE | Winter | 152.5973 | 49.76 | 1 | 1 | 0095-Bunker flow problems | D1-Forced - Immediate | 100-Fossil-Steam
0095 | Bunker flow problems | Boiler | Boiler Fuel Supply to Bunker | D1 | Forced - Immediate | 2021 | Coal | LI | 100 | Fossil-Steam | TRE | Winter | 434.6 | 123 | 1 | 1 | 0095-Bunker flow problems | D1-Forced - Immediate | 100-Fossil-Steam
0095 | Bunker flow problems | Boiler | Boiler Fuel Supply to Bunker | D1 | Forced - Immediate | 2021 | Coal | CC | 100 | Fossil-Steam | SERC | Off-Peak | 30 | 15 | 1 | 1 | 0095-Bunker flow problems | D1-Forced - Immediate | 100-Fossil-Steam
0095 | Bunker flow problems | Boiler | Boiler Fuel Supply to Bunker | D1 | Forced - Immediate | 2021 | Coal | CC | 100 | Fossil-Steam | SERC | Summer | 9213 | 498 | 1 | 1 | 0095-Bunker flow problems | D1-Forced - Immediate | 100-Fossil-Steam
0095 | Bunker flow problems | Boiler | Boiler Fuel Supply to Bunker | D1 | Forced - Immediate | 2021 | Coal | CC | 100 | Fossil-Steam | SERC | Summer | 9962.3332 | 484 | 1 | 1 | 0095-Bunker flow problems | D1-Forced - Immediate | 100-Fossil-Steam
0095 | Bunker flow problems | Boiler | Boiler Fuel Supply to Bunker | D1 | Forced - Immediate | 2021 | Coal | CC | 100 | Fossil-Steam | MRO | Winter | 133 | 266 | 1 | 1 | 0095-Bunker flow problems | D1-Forced - Immediate | 100-Fossil-Steam
0095 | Bunker flow problems | Boiler | Boiler Fuel Supply to Bunker | D1 | Forced - Immediate | 2021 | Coal | CC | 100 | Fossil-Steam | MRO | Winter | 3897.5999 | 144 | 1 | 1 | 0095-Bunker flow problems | D1-Forced - Immediate | 100-Fossil-Steam
0095 | Bunker flow problems | Boiler | Boiler Fuel Supply to Bunker | D1 | Forced - Immediate | 2021 | Coal | LI | 100 | Fossil-Steam | TRE | Off-Peak | 63.75 | 85 | 1 | 1 | 0095-Bunker flow problems | D1-Forced - Immediate | 100-Fossil-Steam
0095 | Bunker flow problems | Boiler | Boiler Fuel Supply to Bunker | D1 | Forced - Immediate | 2021 | Coal | LI | 100 | Fossil-Steam | TRE | Off-Peak | 164.9707 | 23.68 | 1 | 1 | 0095-Bunker flow problems | D1-Forced - Immediate | 100-Fossil-Steam
0095 | Bunker flow problems | Boiler | Boiler Fuel Supply to Bunker | D1 | Forced - Immediate | 2021 | Coal | LI | 100 | Fossil-Steam | MRO | Summer | 120 | 32 | 1 | 1 | 0095-Bunker flow problems | D1-Forced - Immediate | 100-Fossil-Steam
0095 | Bunker flow problems | Boiler | Boiler Fuel Supply to Bunker | D1 | Forced - Immediate | 2021 | Coal | LI | 100 | Fossil-Steam | TRE | Summer | 1104.36 | 184.06 | 1 | 1 | 0095-Bunker flow problems | D1-Forced - Immediate | 100-Fossil-Steam
0095 | Bunker flow problems | Boiler | Boiler Fuel Supply to Bunker | D1 | Forced - Immediate | 2021 | Coal | LI | 100 | Fossil-Steam | TRE | Winter | 182.4 | 76 | 1 | 1 | 0095-Bunker flow problems | D1-Forced - Immediate | 100-Fossil-Steam
0095 | Bunker flow problems | Boiler | Boiler Fuel Supply to Bunker | D1 | Forced - Immediate | 2021 | Coal | LI | 100 | Fossil-Steam | TRE | Winter | 485.9 | 226 | 1 | 1 | 0095-Bunker flow problems | D1-Forced - Immediate | 100-Fossil-Steam
0095 | Bunker flow problems | Boiler | Boiler Fuel Supply to Bunker | D1 | Forced - Immediate | 2021 | Coal | LI | 100 | Fossil-Steam | TRE | Winter | 1107.2 | 128 | 1 | 1 | 0095-Bunker flow problems | D1-Forced - Immediate | 100-Fossil-Steam
0095 | Bunker flow problems | Boiler | Boiler Fuel Supply to Bunker | D1 | Forced - Immediate | 2021 | Coal | CC | 100 | Fossil-Steam | WECC | Off-Peak | 75 | 50 | 1 | 1 | 0095-Bunker flow problems | D1-Forced - Immediate | 100-Fossil-Steam
0095 | Bunker flow problems | Boiler | Boiler Fuel Supply to Bunker | D1 | Forced - Immediate | 2021 | Coal | CC | 100 | Fossil-Steam | RFC | Winter | 21.0995 | 66.63 | 1 | 1 | 0095-Bunker flow problems | D1-Forced - Immediate | 100-Fossil-Steam
0095 | Bunker flow problems | Boiler | Boiler Fuel Supply to Bunker | D1 | Forced - Immediate | 2021 | Coal | LI | 100 | Fossil-Steam | TRE | Off-Peak | 347.7 | 114 | 1 | 1 | 0095-Bunker flow problems | D1-Forced - Immediate | 100-Fossil-Steam
0095 | Bunker flow problems | Boiler | Boiler Fuel Supply to Bunker | D1 | Forced - Immediate | 2021 | Coal | LI | 100 | Fossil-Steam | TRE | Summer | 157.71 | 52.57 | 1 | 1 | 0095-Bunker flow problems | D1-Forced - Immediate | 100-Fossil-Steam
0095 | Bunker flow problems | Boiler | Boiler Fuel Supply to Bunker | D1 | Forced - Immediate | 2021 | Coal | LI | 100 | Fossil-Steam | TRE | Winter | 86.4 | 72 | 1 | 1 | 0095-Bunker flow problems | D1-Forced - Immediate | 100-Fossil-Steam
0095 | Bunker flow problems | Boiler | Boiler Fuel Supply to Bunker | D1 | Forced - Immediate | 2021 | Coal | LI | 100 | Fossil-Steam | TRE | Winter | 155.1666 | 70 | 1 | 1 | 0095-Bunker flow problems | D1-Forced - Immediate | 100-Fossil-Steam
0095 | Bunker flow problems | Boiler | Boiler Fuel Supply to Bunker | D1 | Forced - Immediate | 2021 | Coal | LI | 100 | Fossil-Steam | TRE | Winter | 267.8999 | 171 | 1 | 1 | 0095-Bunker flow problems | D1-Forced - Immediate | 100-Fossil-Steam
0095 | Bunker flow problems | Boiler | Boiler Fuel Supply to Bunker | D1 | Forced - Immediate | 2021 | Coal | LI | 100 | Fossil-Steam | TRE | Winter | 760.2833 | 121 | 1 | 1 | 0095-Bunker flow problems | D1-Forced - Immediate | 100-Fossil-Steam
0095 | Bunker flow problems | Boiler | Boiler Fuel Supply to Bunker | D1 | Forced - Immediate | 2021 | Coal | LI | 100 | Fossil-Steam | TRE | Off-Peak | 49.4 | 76 | 1 | 1 | 0095-Bunker flow problems | D1-Forced - Immediate | 100-Fossil-Steam
0095 | Bunker flow problems | Boiler | Boiler Fuel Supply to Bunker | D1 | Forced - Immediate | 2021 | Coal | LI | 100 | Fossil-Steam | TRE | Off-Peak | 90.6666 | 64 | 1 | 1 | 0095-Bunker flow problems | D1-Forced - Immediate | 100-Fossil-Steam
0095 | Bunker flow problems | Boiler | Boiler Fuel Supply to Bunker | D1 | Forced - Immediate | 2021 | Coal | LI | 100 | Fossil-Steam | TRE | Off-Peak | 113.8732 | 220.4 | 1 | 1 | 0095-Bunker flow problems | D1-Forced - Immediate | 100-Fossil-Steam
0095 | Bunker flow problems | Boiler | Boiler Fuel Supply to Bunker | D1 | Forced - Immediate | 2021 | Coal | LI | 100 | Fossil-Steam | TRE | Summer | 51.8 | 37 | 1 | 1 | 0095-Bunker flow problems | D1-Forced - Immediate | 100-Fossil-Steam
0095 | Bunker flow problems | Boiler | Boiler Fuel Supply to Bunker | D1 | Forced - Immediate | 2021 | Coal | LI | 100 | Fossil-Steam | TRE | Winter | 112.6333 | 62 | 1 | 1 | 0095-Bunker flow problems | D1-Forced - Immediate | 100-Fossil-Steam
0095 | Bunker flow problems | Boiler | Boiler Fuel Supply to Bunker | D1 | Forced - Immediate | 2021 | Coal | LI | 100 | Fossil-Steam | TRE | Winter | 205.9933 | 56.18 | 1 | 1 | 0095-Bunker flow problems | D1-Forced - Immediate | 100-Fossil-Steam
0095 | Bunker flow problems | Boiler | Boiler Fuel Supply to Bunker | D1 | Forced - Immediate | 2021 | Coal | LI | 100 | Fossil-Steam | TRE | Winter | 486.9333 | 83 | 1 | 1 | 0095-Bunker flow problems | D1-Forced - Immediate | 100-Fossil-Steam
0095 | Bunker flow problems | Boiler | Boiler Fuel Supply to Bunker | D2 | Forced - Delayed | 2021 | Coal | CC | 100 | Fossil-Steam | RFC | Summer | 1647.2999 | 171 | 1 | 1 | 0095-Bunker flow problems | D2-Forced - Delayed | 100-Fossil-Steam
0095 | Bunker flow problems | Boiler | Boiler Fuel Supply to Bunker | U1 | Forced - Immediate | 2021 | Coal | CC | 100 | Fossil-Steam | SERC | Summer | 215.9999 | 162 | 1 | 1 | 0095-Bunker flow problems | U1-Forced - Immediate | 100-Fossil-Steam
0095 | Bunker flow problems | Boiler | Boiler Fuel Supply to Bunker | U1 | Forced - Immediate | 2021 | Coal | CC | 100 | Fossil-Steam | RFC | Summer | 657.3333 | 80 | 1 | 1 | 0095-Bunker flow problems | U1-Forced - Immediate | 100-Fossil-Steam
0095 | Bunker flow problems | Boiler | Boiler Fuel Supply to Bunker | D1 | Forced - Immediate | 2021 | Coal | CC | 100 | Fossil-Steam | MRO | Summer | 240.0749 | 148.5 | 1 | 1 | 0095-Bunker flow problems | D1-Forced - Immediate | 100-Fossil-Steam
0095 | Bunker flow problems | Boiler | Boiler Fuel Supply to Bunker | D1 | Forced - Immediate | 2021 | Coal | CC | 100 | Fossil-Steam | MRO | Winter | 505.3 | 326 | 1 | 1 | 0095-Bunker flow problems | D1-Forced - Immediate | 100-Fossil-Steam
0095 | Bunker flow problems | Boiler | Boiler Fuel Supply to Bunker | D1 | Forced - Immediate | 2021 | Coal | LI | 100 | Fossil-Steam | TRE | Off-Peak | 103.85 | 67 | 1 | 1 | 0095-Bunker flow problems | D1-Forced - Immediate | 100-Fossil-Steam
0095 | Bunker flow problems | Boiler | Boiler Fuel Supply to Bunker | D1 | Forced - Immediate | 2021 | Coal | LI | 100 | Fossil-Steam | TRE | Summer | 260.8796 | 54.73 | 1 | 1 | 0095-Bunker flow problems | D1-Forced - Immediate | 100-Fossil-Steam
0095 | Bunker flow problems | Boiler | Boiler Fuel Supply to Bunker | D1 | Forced - Immediate | 2021 | Coal | LI | 100 | Fossil-Steam | TRE | Summer | 294.831 | 57.81 | 1 | 1 | 0095-Bunker flow problems | D1-Forced - Immediate | 100-Fossil-Steam
0095 | Bunker flow problems | Boiler | Boiler Fuel Supply to Bunker | D2 | Forced - Delayed | 2021 | Coal | LI | 100 | Fossil-Steam | TRE | Winter | 55.8999 | 78 | 1 | 2 | 0095-Bunker flow problems | D2-Forced - Delayed | 100-Fossil-Steam
0095 | Bunker flow problems | Boiler | Boiler Fuel Supply to Bunker | D1 | Forced - Immediate | 2021 | Coal | LI | 100 | Fossil-Steam | TRE | Off-Peak | 95.7 | 58 | 1 | 1 | 0095-Bunker flow problems | D1-Forced - Immediate | 100-Fossil-Steam
0095 | Bunker flow problems | Boiler | Boiler Fuel Supply to Bunker | D1 | Forced - Immediate | 2021 | Coal | LI | 100 | Fossil-Steam | TRE | Summer | 112.404 | 59.16 | 1 | 1 | 0095-Bunker flow problems | D1-Forced - Immediate | 100-Fossil-Steam
0095 | Bunker flow problems | Boiler | Boiler Fuel Supply to Bunker | D1 | Forced - Immediate | 2021 | Coal | LI | 100 | Fossil-Steam | TRE | Summer | 116.1333 | 67 | 1 | 1 | 0095-Bunker flow problems | D1-Forced - Immediate | 100-Fossil-Steam
0095 | Bunker flow problems | Boiler | Boiler Fuel Supply to Bunker | D1 | Forced - Immediate | 2021 | Coal | LI | 100 | Fossil-Steam | TRE | Summer | 352.6366 | 41.65 | 1 | 1 | 0095-Bunker flow problems | D1-Forced - Immediate | 100-Fossil-Steam
0095 | Bunker flow problems | Boiler | Boiler Fuel Supply to Bunker | D1 | Forced - Immediate | 2021 | Coal | LI | 100 | Fossil-Steam | TRE | Winter | 196 | 120 | 1 | 1 | 0095-Bunker flow problems | D1-Forced - Immediate | 100-Fossil-Steam
0095 | Bunker flow problems | Boiler | Boiler Fuel Supply to Bunker | D2 | Forced - Delayed | 2021 | Coal | LI | 100 | Fossil-Steam | TRE | Winter | 72.3333 | 70 | 1 | 1 | 0095-Bunker flow problems | D2-Forced - Delayed | 100-Fossil-Steam
0095 | Bunker flow problems | Boiler | Boiler Fuel Supply to Bunker | D2 | Forced - Delayed | 2021 | Coal | LI | 100 | Fossil-Steam | TRE | Winter | 127.4 | 78 | 1 | 1 | 0095-Bunker flow problems | D2-Forced - Delayed | 100-Fossil-Steam
0095 | Bunker flow problems | Boiler | Boiler Fuel Supply to Bunker | D1 | Forced - Immediate | 2021 | Coal | LI | 100 | Fossil-Steam | TRE | Off-Peak | 48.3 | 46 | 1 | 1 | 0095-Bunker flow problems | D1-Forced - Immediate | 100-Fossil-Steam
0095 | Bunker flow problems | Boiler | Boiler Fuel Supply to Bunker | D1 | Forced - Immediate | 2021 | Coal | LI | 100 | Fossil-Steam | TRE | Off-Peak | 234.95 | 127 | 1 | 1 | 0095-Bunker flow problems | D1-Forced - Immediate | 100-Fossil-Steam
0095 | Bunker flow problems | Boiler | Boiler Fuel Supply to Bunker | D1 | Forced - Immediate | 2021 | Coal | LI | 100 | Fossil-Steam | MRO | Summer | 184 | 80 | 1 | 1 | 0095-Bunker flow problems | D1-Forced - Immediate | 100-Fossil-Steam
0095 | Bunker flow problems | Boiler | Boiler Fuel Supply to Bunker | D1 | Forced - Immediate | 2021 | Coal | LI | 100 | Fossil-Steam | TRE | Winter | 94.9999 | 75 | 1 | 1 | 0095-Bunker flow problems | D1-Forced - Immediate | 100-Fossil-Steam
0095 | Bunker flow problems | Boiler | Boiler Fuel Supply to Bunker | D1 | Forced - Immediate | 2021 | Coal | LI | 100 | Fossil-Steam | TRE | Winter | 312.1999 | 84 | 1 | 1 | 0095-Bunker flow problems | D1-Forced - Immediate | 100-Fossil-Steam
0095 | Bunker flow problems | Boiler | Boiler Fuel Supply to Bunker | D2 | Forced - Delayed | 2021 | Coal | CC | 100 | Fossil-Steam | SERC | Summer | 4108.5 | 165 | 1 | 1 | 0095-Bunker flow problems | D2-Forced - Delayed | 100-Fossil-Steam
0095 | Bunker flow problems | Boiler | Boiler Fuel Supply to Bunker | U1 | Forced - Immediate | 2021 | Coal | CC | 100 | Fossil-Steam | MRO | Summer | 3125.405 | 25.05 | 1 | 1 | 0095-Bunker flow problems | U1-Forced - Immediate | 100-Fossil-Steam
0095 | Bunker flow problems | Boiler | Boiler Fuel Supply to Bunker | D1 | Forced - Immediate | 2021 | Coal | CC | 100 | Fossil-Steam | MRO | Winter | 147.5999 | 216 | 1 | 1 | 0095-Bunker flow problems | D1-Forced - Immediate | 100-Fossil-Steam
0095 | Bunker flow problems | Boiler | Boiler Fuel Supply to Bunker | D1 | Forced - Immediate | 2021 | Coal | LI | 100 | Fossil-Steam | TRE | Summer | 121.455 | 53.98 | 1 | 1 | 0095-Bunker flow problems | D1-Forced - Immediate | 100-Fossil-Steam
0095 | Bunker flow problems | Boiler | Boiler Fuel Supply to Bunker | D1 | Forced - Immediate | 2021 | Coal | LI | 100 | Fossil-Steam | TRE | Winter | 481.4166 | 109 | 1 | 1 | 0095-Bunker flow problems | D1-Forced - Immediate | 100-Fossil-Steam
0095 | Bunker flow problems | Boiler | Boiler Fuel Supply to Bunker | D1 | Forced - Immediate | 2021 | Coal | LI | 100 | Fossil-Steam | TRE | Winter | 2272.9 | 191 | 1 | 1 | 0095-Bunker flow problems | D1-Forced - Immediate | 100-Fossil-Steam
0095 | Bunker flow problems | Boiler | Boiler Fuel Supply to Bunker | D2 | Forced - Delayed | 2021 | Coal | LI | 100 | Fossil-Steam | TRE | Winter | 79.05 | 51 | 1 | 1 | 0095-Bunker flow problems | D2-Forced - Delayed | 100-Fossil-Steam
0095 | Bunker flow problems | Boiler | Boiler Fuel Supply to Bunker | D1 | Forced - Immediate | 2021 | Coal | CC | 100 | Fossil-Steam | TRE | Off-Peak | 298.6666 | 320 | 1 | 1 | 0095-Bunker flow problems | D1-Forced - Immediate | 100-Fossil-Steam
0095 | Bunker flow problems | Boiler | Boiler Fuel Supply to Bunker | D1 | Forced - Immediate | 2021 | Coal | CC | 100 | Fossil-Steam | RFC | Off-Peak | 321.5833 | 85 | 1 | 1 | 0095-Bunker flow problems | D1-Forced - Immediate | 100-Fossil-Steam
0095 | Bunker flow problems | Boiler | Boiler Fuel Supply to Bunker | D1 | Forced - Immediate | 2021 | Coal | CC | 100 | Fossil-Steam | MRO | Winter | 287.5833 | 119 | 1 | 1 | 0095-Bunker flow problems | D1-Forced - Immediate | 100-Fossil-Steam
0095 | Bunker flow problems | Boiler | Boiler Fuel Supply to Bunker | D1 | Forced - Immediate | 2021 | Coal | CC | 100 | Fossil-Steam | MRO | Winter | 1867.1999 | 144 | 1 | 1 | 0095-Bunker flow problems | D1-Forced - Immediate | 100-Fossil-Steam
0095 | Bunker flow problems | Boiler | Boiler Fuel Supply to Bunker | D1 | Forced - Immediate | 2021 | Coal | CC | 100 | Fossil-Steam | MRO | Winter | 1874.5 | 326 | 1 | 1 | 0095-Bunker flow problems | D1-Forced - Immediate | 100-Fossil-Steam
0095 | Bunker flow problems | Boiler | Boiler Fuel Supply to Bunker | D1 | Forced - Immediate | 2021 | Coal | LI | 100 | Fossil-Steam | TRE | Summer | 456.065 | 51.63 | 1 | 1 | 0095-Bunker flow problems | D1-Forced - Immediate | 100-Fossil-Steam
0095 | Bunker flow problems | Boiler | Boiler Fuel Supply to Bunker | D1 | Forced - Immediate | 2021 | Coal | LI | 100 | Fossil-Steam | TRE | Summer | 1924.992 | 100.26 | 1 | 1 | 0095-Bunker flow problems | D1-Forced - Immediate | 100-Fossil-Steam
0095 | Bunker flow problems | Boiler | Boiler Fuel Supply to Bunker | D1 | Forced - Immediate | 2021 | Coal | LI | 100 | Fossil-Steam | TRE | Winter | 45.3333 | 68 | 1 | 1 | 0095-Bunker flow problems | D1-Forced - Immediate | 100-Fossil-Steam
0095 | Bunker flow problems | Boiler | Boiler Fuel Supply to Bunker | D1 | Forced - Immediate | 2021 | Coal | LI | 100 | Fossil-Steam | TRE | Winter | 177.6 | 74 | 1 | 1 | 0095-Bunker flow problems | D1-Forced - Immediate | 100-Fossil-Steam
0095 | Bunker flow problems | Boiler | Boiler Fuel Supply to Bunker | D1 | Forced - Immediate | 2021 | Coal | LI | 100 | Fossil-Steam | TRE | Winter | 365.4 | 84 | 1 | 1 | 0095-Bunker flow problems | D1-Forced - Immediate | 100-Fossil-Steam
0095 | Bunker flow problems | Boiler | Boiler Fuel Supply to Bunker | D1 | Forced - Immediate | 2021 | Coal | LI | 100 | Fossil-Steam | TRE | Winter | 508.2 | 58.08 | 1 | 1 | 0095-Bunker flow problems | D1-Forced - Immediate | 100-Fossil-Steam
0095 | Bunker flow problems | Boiler | Boiler Fuel Supply to Bunker | D1 | Forced - Immediate | 2021 | Coal | LI | 100 | Fossil-Steam | TRE | Winter | 1054.55 | 161 | 1 | 1 | 0095-Bunker flow problems | D1-Forced - Immediate | 100-Fossil-Steam
0095 | Bunker flow problems | Boiler | Boiler Fuel Supply to Bunker | D2 | Forced - Delayed | 2021 | Coal | LI | 100 | Fossil-Steam | TRE | Winter | 110.8333 | 70 | 1 | 1 | 0095-Bunker flow problems | D2-Forced - Delayed | 100-Fossil-Steam
0095 | Bunker flow problems | Boiler | Boiler Fuel Supply to Bunker | U1 | Forced - Immediate | 2021 | Coal | CC | 100 | Fossil-Steam | SERC | Off-Peak | 2861.5994 | 876 | 1 | 1 | 0095-Bunker flow problems | U1-Forced - Immediate | 100-Fossil-Steam
0095 | Bunker flow problems | Boiler | Boiler Fuel Supply to Bunker | D1 | Forced - Immediate | 2021 | Coal | CC | 100 | Fossil-Steam | MRO | Winter | 172.7 | 66 | 1 | 1 | 0095-Bunker flow problems | D1-Forced - Immediate | 100-Fossil-Steam
0095 | Bunker flow problems | Boiler | Boiler Fuel Supply to Bunker | D1 | Forced - Immediate | 2021 | Coal | CC | 100 | Fossil-Steam | MRO | Winter | 612.9159 | 137.22 | 1 | 1 | 0095-Bunker flow problems | D1-Forced - Immediate | 100-Fossil-Steam
0095 | Bunker flow problems | Boiler | Boiler Fuel Supply to Bunker | D1 | Forced - Immediate | 2021 | Coal | LI | 100 | Fossil-Steam | TRE | Summer | 66.6246 | 54.02 | 1 | 1 | 0095-Bunker flow problems | D1-Forced - Immediate | 100-Fossil-Steam
0095 | Bunker flow problems | Boiler | Boiler Fuel Supply to Bunker | D1 | Forced - Immediate | 2021 | Coal | LI | 100 | Fossil-Steam | TRE | Summer | 322.6346 | 47.68 | 1 | 1 | 0095-Bunker flow problems | D1-Forced - Immediate | 100-Fossil-Steam
0095 | Bunker flow problems | Boiler | Boiler Fuel Supply to Bunker | D1 | Forced - Immediate | 2021 | Coal | LI | 100 | Fossil-Steam | TRE | Winter | 1198.4999 | 90 | 1 | 1 | 0095-Bunker flow problems | D1-Forced - Immediate | 100-Fossil-Steam
0095 | Bunker flow problems | Boiler | Boiler Fuel Supply to Bunker | D1 | Forced - Immediate | 2021 | Coal | LI | 100 | Fossil-Steam | TRE | Winter | 1270.15 | 133 | 1 | 1 | 0095-Bunker flow problems | D1-Forced - Immediate | 100-Fossil-Steam
0095 | Bunker flow problems | Boiler | Boiler Fuel Supply to Bunker | D1 | Forced - Immediate | 2021 | Coal | LI | 100 | Fossil-Steam | TRE | Winter | 2250.9 | 123 | 1 | 1 | 0095-Bunker flow problems | D1-Forced - Immediate | 100-Fossil-Steam
0095 | Bunker flow problems | Boiler | Boiler Fuel Supply to Bunker | D2 | Forced - Delayed | 2021 | Coal | LI | 100 | Fossil-Steam | TRE | Winter | 125.4 | 66 | 1 | 1 | 0095-Bunker flow problems | D2-Forced - Delayed | 100-Fossil-Steam
0095 | Bunker flow problems | Boiler | Boiler Fuel Supply to Bunker | D1 | Forced - Immediate | 2021 | Coal | CC | 100 | Fossil-Steam | RFC | Winter | 25 | 30 | 1 | 1 | 0095-Bunker flow problems | D1-Forced - Immediate | 100-Fossil-Steam
0095 | Bunker flow problems | Boiler | Boiler Fuel Supply to Bunker | D1 | Forced - Immediate | 2021 | Coal | CC | 100 | Fossil-Steam | MRO | Winter | 82.5 | 66 | 1 | 1 | 0095-Bunker flow problems | D1-Forced - Immediate | 100-Fossil-Steam
0095 | Bunker flow problems | Boiler | Boiler Fuel Supply to Bunker | D1 | Forced - Immediate | 2021 | Coal | LI | 100 | Fossil-Steam | TRE | Winter | 14.58 | 16.2 | 1 | 1 | 0095-Bunker flow problems | D1-Forced - Immediate | 100-Fossil-Steam
0095 | Bunker flow problems | Boiler | Boiler Fuel Supply to Bunker | D1 | Forced - Immediate | 2021 | Coal | LI | 100 | Fossil-Steam | TRE | Winter | 182.45 | 89 | 1 | 1 | 0095-Bunker flow problems | D1-Forced - Immediate | 100-Fossil-Steam
0095 | Bunker flow problems | Boiler | Boiler Fuel Supply to Bunker | D1 | Forced - Immediate | 2021 | Coal | LI | 100 | Fossil-Steam | TRE | Winter | 922.6 | 84 | 1 | 1 | 0095-Bunker flow problems | D1-Forced - Immediate | 100-Fossil-Steam
0095 | Bunker flow problems | Boiler | Boiler Fuel Supply to Bunker | D2 | Forced - Delayed | 2021 | Coal | CC | 100 | Fossil-Steam | RFC | Summer | 1720 | 172 | 1 | 1 | 0095-Bunker flow problems | D2-Forced - Delayed | 100-Fossil-Steam
0095 | Bunker flow problems | Boiler | Boiler Fuel Supply to Bunker | U1 | Forced - Immediate | 2021 | Coal | CC | 100 | Fossil-Steam | RFC | Summer | 6103.5329 | 638 | 1 | 1 | 0095-Bunker flow problems | U1-Forced - Immediate | 100-Fossil-Steam
0095 | Bunker flow problems | Boiler | Boiler Fuel Supply to Bunker | D1 | Forced - Immediate | 2021 | Coal | LI | 650 | Fluidized Bed | SERC | Off-Peak | 99.3333 | 40 | 1 | 1 | 0095-Bunker flow problems | D1-Forced - Immediate | 650-Fluidized Bed
0095 | Bunker flow problems | Boiler | Boiler Fuel Supply to Bunker | D1 | Forced - Immediate | 2021 | Coal | LI | 650 | Fluidized Bed | SERC | Off-Peak | 140.4 | 39 | 1 | 1 | 0095-Bunker flow problems | D1-Forced - Immediate | 650-Fluidized Bed
0095 | Bunker flow problems | Boiler | Boiler Fuel Supply to Bunker | D1 | Forced - Immediate | 2021 | Coal | LI | 650 | Fluidized Bed | SERC | Off-Peak | 0.066666 | 2 | 1 | 1 | 0095-Bunker flow problems | D1-Forced - Immediate | 650-Fluidized Bed
0095 | Bunker flow problems | Boiler | Boiler Fuel Supply to Bunker | D1 | Forced - Immediate | 2021 | Coal | OS | 800 | Miscellaneous | RFC | Off-Peak | 179.4 | 13.8 | 1 | 1 | 0095-Bunker flow problems | D1-Forced - Immediate | 800-Miscellaneous
0095 | Bunker flow problems | Boiler | Boiler Fuel Supply to Bunker | D1 | Forced - Immediate | 2021 | Coal | OS | 800 | Miscellaneous | RFC | Summer | 239.5 | 30 | 1 | 1 | 0095-Bunker flow problems | D1-Forced - Immediate | 800-Miscellaneous
0095 | Bunker flow problems | Boiler | Boiler Fuel Supply to Bunker | D1 | Forced - Immediate | 2021 | Coal | OS | 800 | Miscellaneous | RFC | Summer | 245 | 35 | 1 | 1 | 0095-Bunker flow problems | D1-Forced - Immediate | 800-Miscellaneous
0095 | Bunker flow problems | Boiler | Boiler Fuel Supply to Bunker | D1 | Forced - Immediate | 2021 | Coal | OS | 800 | Miscellaneous | RFC | Summer | 540 | 30 | 1 | 1 | 0095-Bunker flow problems | D1-Forced - Immediate | 800-Miscellaneous
0095 | Bunker flow problems | Boiler | Boiler Fuel Supply to Bunker | D1 | Forced - Immediate | 2021 | Coal | OS | 800 | Miscellaneous | RFC | Summer | 904.4 | 23.8 | 1 | 1 | 0095-Bunker flow problems | D1-Forced - Immediate | 800-Miscellaneous
0095 | Bunker flow problems | Boiler | Boiler Fuel Supply to Bunker | D1 | Forced - Immediate | 2021 | Coal | OS | 800 | Miscellaneous | RFC | Off-Peak | 689.5 | 30 | 1 | 1 | 0095-Bunker flow problems | D1-Forced - Immediate | 800-Miscellaneous
0095 | Bunker flow problems | Boiler | Boiler Fuel Supply to Bunker | D1 | Forced - Immediate | 2021 | Coal | OS | 800 | Miscellaneous | RFC | Off-Peak | 1080 | 30 | 1 | 1 | 0095-Bunker flow problems | D1-Forced - Immediate | 800-Miscellaneous
0095 | Bunker flow problems | Boiler | Boiler Fuel Supply to Bunker | D1 | Forced - Immediate | 2021 | Coal | OS | 800 | Miscellaneous | RFC | Summer | 50 | 25 | 1 | 1 | 0095-Bunker flow problems | D1-Forced - Immediate | 800-Miscellaneous
0095 | Bunker flow problems | Boiler | Boiler Fuel Supply to Bunker | D1 | Forced - Immediate | 2021 | Coal | OS | 800 | Miscellaneous | RFC | Summer | 100 | 25 | 1 | 1 | 0095-Bunker flow problems | D1-Forced - Immediate | 800-Miscellaneous
0095 | Bunker flow problems | Boiler | Boiler Fuel Supply to Bunker | D1 | Forced - Immediate | 2021 | Coal | OS | 800 | Miscellaneous | RFC | Off-Peak | 80 | 20 | 1 | 1 | 0095-Bunker flow problems | D1-Forced - Immediate | 800-Miscellaneous
0095 | Bunker flow problems | Boiler | Boiler Fuel Supply to Bunker | D1 | Forced - Immediate | 2021 | Coal | OS | 800 | Miscellaneous | RFC | Off-Peak | 250 | 25 | 1 | 1 | 0095-Bunker flow problems | D1-Forced - Immediate | 800-Miscellaneous
0095 | Bunker flow problems | Boiler | Boiler Fuel Supply to Bunker | D1 | Forced - Immediate | 2021 | Coal | OS | 800 | Miscellaneous | RFC | Summer | 270 | 30 | 1 | 2 | 0095-Bunker flow problems | D1-Forced - Immediate | 800-Miscellaneous
0095 | Bunker flow problems | Boiler | Boiler Fuel Supply to Bunker | D1 | Forced - Immediate | 2021 | Coal | OS | 800 | Miscellaneous | RFC | Winter | 69 | 13.8 | 1 | 1 | 0095-Bunker flow problems | D1-Forced - Immediate | 800-Miscellaneous
0095 | Bunker flow problems | Boiler | Boiler Fuel Supply to Bunker | D1 | Forced - Immediate | 2021 | Coal | OS | 800 | Miscellaneous | RFC | Winter | 82.57 | 13.8 | 1 | 1 | 0095-Bunker flow problems | D1-Forced - Immediate | 800-Miscellaneous
0095 | Bunker flow problems | Boiler | Boiler Fuel Supply to Bunker | D1 | Forced - Immediate | 2021 | Coal | OS | 800 | Miscellaneous | RFC | Winter | 420 | 30 | 1 | 1 | 0095-Bunker flow problems | D1-Forced - Immediate | 800-Miscellaneous
0095 | Bunker flow problems | Boiler | Boiler Fuel Supply to Bunker | D1 | Forced - Immediate | 2021 | Coal | OS | 800 | Miscellaneous | RFC | Summer | 725 | 29 | 1 | 1 | 0095-Bunker flow problems | D1-Forced - Immediate | 800-Miscellaneous
0095 | Bunker flow problems | Boiler | Boiler Fuel Supply to Bunker | D1 | Forced - Immediate | 2021 | Coal | OS | 800 | Miscellaneous | RFC | Summer | 736 | 32 | 1 | 1 | 0095-Bunker flow problems | D1-Forced - Immediate | 800-Miscellaneous
0095 | Bunker flow problems | Boiler | Boiler Fuel Supply to Bunker | D1 | Forced - Immediate | 2021 | Coal | OS | 800 | Miscellaneous | RFC | Winter | 540 | 30 | 1 | 2 | 0095-Bunker flow problems | D1-Forced - Immediate | 800-Miscellaneous
0095 | Bunker flow problems | Boiler | Boiler Fuel Supply to Bunker | D1 | Forced - Immediate | 2021 | Coal | OS | 800 | Miscellaneous | RFC | Off-Peak | 270 | 30 | 1 | 1 | 0095-Bunker flow problems | D1-Forced - Immediate | 800-Miscellaneous
0095 | Bunker flow problems | Boiler | Boiler Fuel Supply to Bunker | D1 | Forced - Immediate | 2021 | Coal | OS | 800 | Miscellaneous | RFC | Off-Peak | 360.5 | 30 | 1 | 1 | 0095-Bunker flow problems | D1-Forced - Immediate | 800-Miscellaneous
0095 | Bunker flow problems | Boiler | Boiler Fuel Supply to Bunker | D1 | Forced - Immediate | 2021 | Coal | OS | 800 | Miscellaneous | RFC | Summer | 380.4033 | 23.8 | 1 | 1 | 0095-Bunker flow problems | D1-Forced - Immediate | 800-Miscellaneous
0095 | Bunker flow problems | Boiler | Boiler Fuel Supply to Bunker | D1 | Forced - Immediate | 2021 | Coal | OS | 800 | Miscellaneous | RFC | Summer | 428.4 | 23.8 | 1 | 1 | 0095-Bunker flow problems | D1-Forced - Immediate | 800-Miscellaneous
0095 | Bunker flow problems | Boiler | Boiler Fuel Supply to Bunker | D1 | Forced - Immediate | 2021 | Coal | OS | 800 | Miscellaneous | RFC | Winter | 75.2 | 18.8 | 1 | 1 | 0095-Bunker flow problems | D1-Forced - Immediate | 800-Miscellaneous
0095 | Bunker flow problems | Boiler | Boiler Fuel Supply to Bunker | D1 | Forced - Immediate | 2021 | Coal | OS | 800 | Miscellaneous | RFC | Off-Peak | 206.8 | 18.8 | 1 | 1 | 0095-Bunker flow problems | D1-Forced - Immediate | 800-Miscellaneous
0095 | Bunker flow problems | Boiler | Boiler Fuel Supply to Bunker | D1 | Forced - Immediate | 2021 | Coal | OS | 800 | Miscellaneous | RFC | Summer | 79.6667 | 20 | 1 | 1 | 0095-Bunker flow problems | D1-Forced - Immediate | 800-Miscellaneous
0095 | Bunker flow problems | Boiler | Boiler Fuel Supply to Bunker | D1 | Forced - Immediate | 2021 | Coal | OS | 800 | Miscellaneous | RFC | Winter | 420 | 35 | 1 | 1 | 0095-Bunker flow problems | D1-Forced - Immediate | 800-Miscellaneous
0095 | Bunker flow problems | Boiler | Boiler Fuel Supply to Bunker | D1 | Forced - Immediate | 2021 | Coal | OS | 800 | Miscellaneous | RFC | Off-Peak | 140 | 20 | 1 | 1 | 0095-Bunker flow problems | D1-Forced - Immediate | 800-Miscellaneous
0095 | Bunker flow problems | Boiler | Boiler Fuel Supply to Bunker | D1 | Forced - Immediate | 2021 | Coal | OS | 800 | Miscellaneous | RFC | Off-Peak | 357.2 | 18.8 | 1 | 1 | 0095-Bunker flow problems | D1-Forced - Immediate | 800-Miscellaneous
0095 | Bunker flow problems | Boiler | Boiler Fuel Supply to Bunker | D1 | Forced - Immediate | 2021 | Coal | OS | 800 | Miscellaneous | RFC | Off-Peak | 565.8 | 13.8 | 1 | 1 | 0095-Bunker flow problems | D1-Forced - Immediate | 800-Miscellaneous
0095 | Bunker flow problems | Boiler | Boiler Fuel Supply to Bunker | D1 | Forced - Immediate | 2021 | Coal | OS | 800 | Miscellaneous | RFC | Off-Peak | 41.4 | 13.8 | 1 | 1 | 0095-Bunker flow problems | D1-Forced - Immediate | 800-Miscellaneous
0095 | Bunker flow problems | Boiler | Boiler Fuel Supply to Bunker | D1 | Forced - Immediate | 2021 | Coal | OS | 800 | Miscellaneous | RFC | Off-Peak | 50 | 25 | 1 | 1 | 0095-Bunker flow problems | D1-Forced - Immediate | 800-Miscellaneous
0095 | Bunker flow problems | Boiler | Boiler Fuel Supply to Bunker | D1 | Forced - Immediate | 2021 | Coal | OS | 800 | Miscellaneous | RFC | Off-Peak | 55.2 | 13.8 | 1 | 2 | 0095-Bunker flow problems | D1-Forced - Immediate | 800-Miscellaneous
0095 | Bunker flow problems | Boiler | Boiler Fuel Supply to Bunker | D1 | Forced - Immediate | 2021 | Coal | OS | 800 | Miscellaneous | RFC | Off-Peak | 281.6867 | 18.8 | 1 | 1 | 0095-Bunker flow problems | D1-Forced - Immediate | 800-Miscellaneous
0095 | Bunker flow problems | Boiler | Boiler Fuel Supply to Bunker | D1 | Forced - Immediate | 2021 | Coal | OS | 800 | Miscellaneous | RFC | Summer | 261.8 | 23.8 | 1 | 1 | 0095-Bunker flow problems | D1-Forced - Immediate | 800-Miscellaneous
0095 | Bunker flow problems | Boiler | Boiler Fuel Supply to Bunker | D1 | Forced - Immediate | 2021 | Coal | OS | 800 | Miscellaneous | RFC | Winter | 112.8 | 18.8 | 1 | 1 | 0095-Bunker flow problems | D1-Forced - Immediate | 800-Miscellaneous
0095 | Bunker flow problems | Boiler | Boiler Fuel Supply to Bunker | D1 | Forced - Immediate | 2021 | Coal | OS | 800 | Miscellaneous | RFC | Off-Peak | 1408 | 32 | 1 | 1 | 0095-Bunker flow problems | D1-Forced - Immediate | 800-Miscellaneous
0095 | Bunker flow problems | Boiler | Boiler Fuel Supply to Bunker | D1 | Forced - Immediate | 2021 | Coal | OS | 800 | Miscellaneous | RFC | Off-Peak | 47.4 | 15.8 | 1 | 1 | 0095-Bunker flow problems | D1-Forced - Immediate | 800-Miscellaneous
0095 | Bunker flow problems | Boiler | Boiler Fuel Supply to Bunker | D1 | Forced - Immediate | 2021 | Coal | OS | 800 | Miscellaneous | RFC | Off-Peak | 420 | 20 | 1 | 1 | 0095-Bunker flow problems | D1-Forced - Immediate | 800-Miscellaneous
0095 | Bunker flow problems | Boiler | Boiler Fuel Supply to Bunker | D1 | Forced - Immediate | 2021 | Coal | OS | 800 | Miscellaneous | RFC | Summer | 180 | 30 | 1 | 1 | 0095-Bunker flow problems | D1-Forced - Immediate | 800-Miscellaneous
0095 | Bunker flow problems | Boiler | Boiler Fuel Supply to Bunker | D1 | Forced - Immediate | 2021 | Coal | OS | 800 | Miscellaneous | RFC | Summer | 309.4 | 23.8 | 1 | 1 | 0095-Bunker flow problems | D1-Forced - Immediate | 800-Miscellaneous
0095 | Bunker flow problems | Boiler | Boiler Fuel Supply to Bunker | D1 | Forced - Immediate | 2021 | Coal | OS | 800 | Miscellaneous | RFC | Winter | 131.6 | 18.8 | 1 | 1 | 0095-Bunker flow problems | D1-Forced - Immediate | 800-Miscellaneous
0095 | Bunker flow problems | Boiler | Boiler Fuel Supply to Bunker | D1 | Forced - Immediate | 2021 | Coal | OS | 800 | Miscellaneous | RFC | Off-Peak | 180 | 30 | 1 | 1 | 0095-Bunker flow problems | D1-Forced - Immediate | 800-Miscellaneous
0095 | Bunker flow problems | Boiler | Boiler Fuel Supply to Bunker | D1 | Forced - Immediate | 2021 | Coal | OS | 800 | Miscellaneous | RFC | Off-Peak | 338.7133 | 18.8 | 1 | 1 | 0095-Bunker flow problems | D1-Forced - Immediate | 800-Miscellaneous
0095 | Bunker flow problems | Boiler | Boiler Fuel Supply to Bunker | D1 | Forced - Immediate | 2021 | Coal | OS | 800 | Miscellaneous | RFC | Off-Peak | 714 | 23.8 | 1 | 1 | 0095-Bunker flow problems | D1-Forced - Immediate | 800-Miscellaneous
0095 | Bunker flow problems | Boiler | Boiler Fuel Supply to Bunker | D1 | Forced - Immediate | 2021 | Coal | OS | 800 | Miscellaneous | RFC | Off-Peak | 1251.0467 | 9.2 | 1 | 1 | 0095-Bunker flow problems | D1-Forced - Immediate | 800-Miscellaneous
0095 | Bunker flow problems | Boiler | Boiler Fuel Supply to Bunker | D1 | Forced - Immediate | 2021 | Coal | OS | 800 | Miscellaneous | RFC | Summer | 100 | 20 | 1 | 1 | 0095-Bunker flow problems | D1-Forced - Immediate | 800-Miscellaneous
0095 | Bunker flow problems | Boiler | Boiler Fuel Supply to Bunker | D1 | Forced - Immediate | 2021 | Coal | OS | 800 | Miscellaneous | RFC | Summer | 2970 | 30 | 1 | 1 | 0095-Bunker flow problems | D1-Forced - Immediate | 800-Miscellaneous
0095 | Bunker flow problems | Boiler | Boiler Fuel Supply to Bunker | D1 | Forced - Immediate | 2021 | Coal | OS | 800 | Miscellaneous | RFC | Winter | 1728 | 28.8 | 1 | 1 | 0095-Bunker flow problems | D1-Forced - Immediate | 800-Miscellaneous
0095 | Bunker flow problems | Boiler | Boiler Fuel Supply to Bunker | D1 | Forced - Immediate | 2021 | Coal | OS | 800 | Miscellaneous | RFC | Off-Peak | 27.6 | 13.8 | 1 | 1 | 0095-Bunker flow problems | D1-Forced - Immediate | 800-Miscellaneous
0095 | Bunker flow problems | Boiler | Boiler Fuel Supply to Bunker | D1 | Forced - Immediate | 2021 | Coal | OS | 800 | Miscellaneous | RFC | Off-Peak | 593.4 | 25.8 | 1 | 1 | 0095-Bunker flow problems | D1-Forced - Immediate | 800-Miscellaneous
0095 | Bunker flow problems | Boiler | Boiler Fuel Supply to Bunker | D1 | Forced - Immediate | 2021 | Coal | OS | 800 | Miscellaneous | RFC | Summer | 125 | 25 | 1 | 1 | 0095-Bunker flow problems | D1-Forced - Immediate | 800-Miscellaneous
0095 | Bunker flow problems | Boiler | Boiler Fuel Supply to Bunker | D1 | Forced - Immediate | 2021 | Coal | OS | 800 | Miscellaneous | RFC | Summer | 2135 | 35 | 1 | 1 | 0095-Bunker flow problems | D1-Forced - Immediate | 800-Miscellaneous
0095 | Bunker flow problems | Boiler | Boiler Fuel Supply to Bunker | D1 | Forced - Immediate | 2021 | Coal | OS | 800 | Miscellaneous | RFC | Winter | 124.2 | 13.8 | 1 | 1 | 0095-Bunker flow problems | D1-Forced - Immediate | 800-Miscellaneous
0095 | Bunker flow problems | Boiler | Boiler Fuel Supply to Bunker | D1 | Forced - Immediate | 2021 | Coal | OS | 800 | Miscellaneous | RFC | Off-Peak | 35.2 | 8.8 | 1 | 1 | 0095-Bunker flow problems | D1-Forced - Immediate | 800-Miscellaneous
0095 | Bunker flow problems | Boiler | Boiler Fuel Supply to Bunker | D1 | Forced - Immediate | 2021 | Coal | OS | 800 | Miscellaneous | RFC | Off-Peak | 150.4 | 18.8 | 1 | 1 | 0095-Bunker flow problems | D1-Forced - Immediate | 800-Miscellaneous
0095 | Bunker flow problems | Boiler | Boiler Fuel Supply to Bunker | D1 | Forced - Immediate | 2021 | Coal | OS | 800 | Miscellaneous | RFC | Summer | 216.4833 | 31 | 1 | 1 | 0095-Bunker flow problems | D1-Forced - Immediate | 800-Miscellaneous
0095 | Bunker flow problems | Boiler | Boiler Fuel Supply to Bunker | D1 | Forced - Immediate | 2021 | Coal | OS | 800 | Miscellaneous | RFC | Winter | 1056 | 33 | 1 | 1 | 0095-Bunker flow problems | D1-Forced - Immediate | 800-Miscellaneous
0095 | Bunker flow problems | Boiler | Boiler Fuel Supply to Bunker | D1 | Forced - Immediate | 2021 | Coal | OS | 800 | Miscellaneous | RFC | Winter | 1523.2 | 23.8 | 1 | 1 | 0095-Bunker flow problems | D1-Forced - Immediate | 800-Miscellaneous
0095 | Bunker flow problems | Boiler | Boiler Fuel Supply to Bunker | D1 | Forced - Immediate | 2021 | Coal | OS | 800 | Miscellaneous | RFC | Off-Peak | 2275 | 35 | 1 | 1 | 0095-Bunker flow problems | D1-Forced - Immediate | 800-Miscellaneous
0095 | Bunker flow problems | Boiler | Boiler Fuel Supply to Bunker | D1 | Forced - Immediate | 2021 | Coal | OS | 800 | Miscellaneous | RFC | Off-Peak | 187.6867 | 18.8 | 1 | 1 | 0095-Bunker flow problems | D1-Forced - Immediate | 800-Miscellaneous
0095 | Bunker flow problems | Boiler | Boiler Fuel Supply to Bunker | D1 | Forced - Immediate | 2021 | Coal | OS | 800 | Miscellaneous | RFC | Summer | 335.4 | 25.8 | 1 | 1 | 0095-Bunker flow problems | D1-Forced - Immediate | 800-Miscellaneous
0095 | Bunker flow problems | Boiler | Boiler Fuel Supply to Bunker | D1 | Forced - Immediate | 2021 | Coal | OS | 800 | Miscellaneous | RFC | Winter | 44 | 8.8 | 1 | 1 | 0095-Bunker flow problems | D1-Forced - Immediate | 800-Miscellaneous
0095 | Bunker flow problems | Boiler | Boiler Fuel Supply to Bunker | D1 | Forced - Immediate | 2021 | Coal | OS | 800 | Miscellaneous | RFC | Winter | 94 | 18.8 | 1 | 1 | 0095-Bunker flow problems | D1-Forced - Immediate | 800-Miscellaneous
0100 | Bunker gates | Boiler | Boiler Fuel Supply to Bunker | D1 | Forced - Immediate | 2021 | Coal | CC | 100 | Fossil-Steam | RFC | Winter | 12.1483 | 19.7 | 1 | 1 | 0100-Bunker gates | D1-Forced - Immediate | 100-Fossil-Steam
0100 | Bunker gates | Boiler | Boiler Fuel Supply to Bunker | D1 | Forced - Immediate | 2021 | Coal | CC | 100 | Fossil-Steam | RFC | Summer | 500 | 150 | 1 | 1 | 0100-Bunker gates | D1-Forced - Immediate | 100-Fossil-Steam
0100 | Bunker gates | Boiler | Boiler Fuel Supply to Bunker | D1 | Forced - Immediate | 2021 | Coal | CC | 100 | Fossil-Steam | RFC | Winter | 237.25 | 97.5 | 1 | 1 | 0100-Bunker gates | D1-Forced - Immediate | 100-Fossil-Steam
0100 | Bunker gates | Boiler | Boiler Fuel Supply to Bunker | D1 | Forced - Immediate | 2021 | Coal | CC | 100 | Fossil-Steam | RFC | Winter | 262.73 | 122.2 | 1 | 1 | 0100-Bunker gates | D1-Forced - Immediate | 100-Fossil-Steam
0100 | Bunker gates | Boiler | Boiler Fuel Supply to Bunker | D1 | Forced - Immediate | 2021 | Coal | CC | 100 | Fossil-Steam | RFC | Winter | 287.67 | 133.8 | 1 | 1 | 0100-Bunker gates | D1-Forced - Immediate | 100-Fossil-Steam
0100 | Bunker gates | Boiler | Boiler Fuel Supply to Bunker | D1 | Forced - Immediate | 2021 | Coal | CC | 100 | Fossil-Steam | MRO | Winter | 338.275 | 193.3 | 1 | 1 | 0100-Bunker gates | D1-Forced - Immediate | 100-Fossil-Steam
0100 | Bunker gates | Boiler | Boiler Fuel Supply to Bunker | D1 | Forced - Immediate | 2021 | Coal | CC | 100 | Fossil-Steam | RFC | Off-Peak | 36.6667 | 20 | 1 | 1 | 0100-Bunker gates | D1-Forced - Immediate | 100-Fossil-Steam
0105 | Bunker structures | Boiler | Boiler Fuel Supply to Bunker | D1 | Forced - Immediate | 2021 | Coal | CC | 100 | Fossil-Steam | RFC | Off-Peak | 2527 | 30 | 1 | 1 | 0105-Bunker structures | D1-Forced - Immediate | 100-Fossil-Steam
0107 | Screen (prior to bunkers) | Boiler | Boiler Fuel Supply to Bunker | D1 | Forced - Immediate | 2021 | Other | WD | 100 | Fossil-Steam | NPCC | Winter | 21.25 | 15 | 1 | 1 | 0107-Screen (prior to bunkers) | D1-Forced - Immediate | 100-Fossil-Steam
0107 | Screen (prior to bunkers) | Boiler | Boiler Fuel Supply to Bunker | D1 | Forced - Immediate | 2021 | Coal | CC | 100 | Fossil-Steam | RFC | Off-Peak | 61.8333 | 14 | 1 | 1 | 0107-Screen (prior to bunkers) | D1-Forced - Immediate | 100-Fossil-Steam
0110 | Other coal fuel supply problems up through bunkers | Boiler | Boiler Fuel Supply to Bunker | D1 | Forced - Immediate | 2021 | Coal | CC | 100 | Fossil-Steam | MRO | Off-Peak | 536.7332 | 194 | 1 | 1 | 0110-Other coal fuel supply problems up through bunkers | D1-Forced - Immediate | 100-Fossil-Steam
0110 | Other coal fuel supply problems up through bunkers | Boiler | Boiler Fuel Supply to Bunker | D1 | Forced - Immediate | 2021 | Coal | CC | 100 | Fossil-Steam | MRO | Summer | 31.5 | 54 | 1 | 1 | 0110-Other coal fuel supply problems up through bunkers | D1-Forced - Immediate | 100-Fossil-Steam
0110 | Other coal fuel supply problems up through bunkers | Boiler | Boiler Fuel Supply to Bunker | D1 | Forced - Immediate | 2021 | Coal | CC | 100 | Fossil-Steam | MRO | Summer | 36.4 | 104 | 1 | 1 | 0110-Other coal fuel supply problems up through bunkers | D1-Forced - Immediate | 100-Fossil-Steam
0110 | Other coal fuel supply problems up through bunkers | Boiler | Boiler Fuel Supply to Bunker | D1 | Forced - Immediate | 2021 | Coal | CC | 100 | Fossil-Steam | MRO | Summer | 47.5999 | 84 | 1 | 1 | 0110-Other coal fuel supply problems up through bunkers | D1-Forced - Immediate | 100-Fossil-Steam
0110 | Other coal fuel supply problems up through bunkers | Boiler | Boiler Fuel Supply to Bunker | D1 | Forced - Immediate | 2021 | Coal | CC | 100 | Fossil-Steam | RFC | Summer | 277.5 | 185 | 1 | 1 | 0110-Other coal fuel supply problems up through bunkers | D1-Forced - Immediate | 100-Fossil-Steam
0110 | Other coal fuel supply problems up through bunkers | Boiler | Boiler Fuel Supply to Bunker | D1 | Forced - Immediate | 2021 | Coal | CC | 100 | Fossil-Steam | RFC | Summer | 604.34 | 109.88 | 1 | 1 | 0110-Other coal fuel supply problems up through bunkers | D1-Forced - Immediate | 100-Fossil-Steam
0110 | Other coal fuel supply problems up through bunkers | Boiler | Boiler Fuel Supply to Bunker | D1 | Forced - Immediate | 2021 | Coal | CC | 100 | Fossil-Steam | SERC | Winter | 16 | 16 | 1 | 1 | 0110-Other coal fuel supply problems up through bunkers | D1-Forced - Immediate | 100-Fossil-Steam
0110 | Other coal fuel supply problems up through bunkers | Boiler | Boiler Fuel Supply to Bunker | D1 | Forced - Immediate | 2021 | Coal | CC | 100 | Fossil-Steam | WECC | Winter | 578 | 68 | 1 | 1 | 0110-Other coal fuel supply problems up through bunkers | D1-Forced - Immediate | 100-Fossil-Steam
0110 | Other coal fuel supply problems up through bunkers | Boiler | Boiler Fuel Supply to Bunker | D1 | Forced - Immediate | 2021 | Coal | CC | 100 | Fossil-Steam | RFC | Winter | 668.6667 | 17 | 1 | 1 | 0110-Other coal fuel supply problems up through bunkers | D1-Forced - Immediate | 100-Fossil-Steam
0110 | Other coal fuel supply problems up through bunkers | Boiler | Boiler Fuel Supply to Bunker | D1 | Forced - Immediate | 2021 | Coal | LI | 100 | Fossil-Steam | MRO | Summer | 1394.9998 | 270 | 1 | 1 | 0110-Other coal fuel supply problems up through bunkers | D1-Forced - Immediate | 100-Fossil-Steam
0110 | Other coal fuel supply problems up through bunkers | Boiler | Boiler Fuel Supply to Bunker | D1 | Forced - Immediate | 2021 | Coal | CC | 100 | Fossil-Steam | MRO | Off-Peak | 5.5 | 10 | 1 | 1 | 0110-Other coal fuel supply problems up through bunkers | D1-Forced - Immediate | 100-Fossil-Steam
0110 | Other coal fuel supply problems up through bunkers | Boiler | Boiler Fuel Supply to Bunker | D1 | Forced - Immediate | 2021 | Coal | CC | 100 | Fossil-Steam | MRO | Off-Peak | 12 | 15 | 1 | 1 | 0110-Other coal fuel supply problems up through bunkers | D1-Forced - Immediate | 100-Fossil-Steam
0110 | Other coal fuel supply problems up through bunkers | Boiler | Boiler Fuel Supply to Bunker | D1 | Forced - Immediate | 2021 | Coal | CC | 100 | Fossil-Steam | WECC | Off-Peak | 932.1999 | 177 | 1 | 1 | 0110-Other coal fuel supply problems up through bunkers | D1-Forced - Immediate | 100-Fossil-Steam
0110 | Other coal fuel supply problems up through bunkers | Boiler | Boiler Fuel Supply to Bunker | D1 | Forced - Immediate | 2021 | Coal | CC | 100 | Fossil-Steam | MRO | Summer | 6.65 | 19 | 1 | 1 | 0110-Other coal fuel supply problems up through bunkers | D1-Forced - Immediate | 100-Fossil-Steam
0110 | Other coal fuel supply problems up through bunkers | Boiler | Boiler Fuel Supply to Bunker | D1 | Forced - Immediate | 2021 | Coal | CC | 100 | Fossil-Steam | MRO | Summer | 24 | 24 | 1 | 1 | 0110-Other coal fuel supply problems up through bunkers | D1-Forced - Immediate | 100-Fossil-Steam
0110 | Other coal fuel supply problems up through bunkers | Boiler | Boiler Fuel Supply to Bunker | D1 | Forced - Immediate | 2021 | Coal | CC | 100 | Fossil-Steam | MRO | Summer | 27.7666 | 34 | 1 | 1 | 0110-Other coal fuel supply problems up through bunkers | D1-Forced - Immediate | 100-Fossil-Steam
0110 | Other coal fuel supply problems up through bunkers | Boiler | Boiler Fuel Supply to Bunker | D1 | Forced - Immediate | 2021 | Coal | CC | 100 | Fossil-Steam | MRO | Summer | 118 | 59 | 1 | 1 | 0110-Other coal fuel supply problems up through bunkers | D1-Forced - Immediate | 100-Fossil-Steam
0110 | Other coal fuel supply problems up through bunkers | Boiler | Boiler Fuel Supply to Bunker | D1 | Forced - Immediate | 2021 | Coal | CC | 100 | Fossil-Steam | WECC | Summer | 1301.9666 | 281 | 1 | 1 | 0110-Other coal fuel supply problems up through bunkers | D1-Forced - Immediate | 100-Fossil-Steam
0110 | Other coal fuel supply problems up through bunkers | Boiler | Boiler Fuel Supply to Bunker | D1 | Forced - Immediate | 2021 | Coal | CC | 100 | Fossil-Steam | RFC | Summer | 1664.3864 | 340.83 | 1 | 1 | 0110-Other coal fuel supply problems up through bunkers | D1-Forced - Immediate | 100-Fossil-Steam
0110 | Other coal fuel supply problems up through bunkers | Boiler | Boiler Fuel Supply to Bunker | D1 | Forced - Immediate | 2021 | Coal | CC | 100 | Fossil-Steam | RFC | Summer | 2810.9666 | 49 | 1 | 1 | 0110-Other coal fuel supply problems up through bunkers | D1-Forced - Immediate | 100-Fossil-Steam
0110 | Other coal fuel supply problems up through bunkers | Boiler | Boiler Fuel Supply to Bunker | D1 | Forced - Immediate | 2021 | Coal | CC | 100 | Fossil-Steam | MRO | Winter | 6317 | 30 | 1 | 1 | 0110-Other coal fuel supply problems up through bunkers | D1-Forced - Immediate | 100-Fossil-Steam
0110 | Other coal fuel supply problems up through bunkers | Boiler | Boiler Fuel Supply to Bunker | D1 | Forced - Immediate | 2021 | Coal | CC | 100 | Fossil-Steam | TRE | Winter | 14465 | 220 | 1 | 1 | 0110-Other coal fuel supply problems up through bunkers | D1-Forced - Immediate | 100-Fossil-Steam
0110 | Other coal fuel supply problems up through bunkers | Boiler | Boiler Fuel Supply to Bunker | D1 | Forced - Immediate | 2021 | Coal | CC | 100 | Fossil-Steam | MRO | Off-Peak | 78.6666 | 59 | 1 | 1 | 0110-Other coal fuel supply problems up through bunkers | D1-Forced - Immediate | 100-Fossil-Steam
0110 | Other coal fuel supply problems up through bunkers | Boiler | Boiler Fuel Supply to Bunker | D1 | Forced - Immediate | 2021 | Coal | CC | 100 | Fossil-Steam | MRO | Off-Peak | 342.3333 | 20 | 1 | 1 | 0110-Other coal fuel supply problems up through bunkers | D1-Forced - Immediate | 100-Fossil-Steam
0110 | Other coal fuel supply problems up through bunkers | Boiler | Boiler Fuel Supply to Bunker | D1 | Forced - Immediate | 2021 | Coal | CC | 100 | Fossil-Steam | MRO | Off-Peak | 426.6666 | 40 | 1 | 1 | 0110-Other coal fuel supply problems up through bunkers | D1-Forced - Immediate | 100-Fossil-Steam
0110 | Other coal fuel supply problems up through bunkers | Boiler | Boiler Fuel Supply to Bunker | D1 | Forced - Immediate | 2021 | Coal | CC | 100 | Fossil-Steam | SERC | Off-Peak | 5205.0665 | 298 | 1 | 1 | 0110-Other coal fuel supply problems up through bunkers | D1-Forced - Immediate | 100-Fossil-Steam
0110 | Other coal fuel supply problems up through bunkers | Boiler | Boiler Fuel Supply to Bunker | D1 | Forced - Immediate | 2021 | Coal | CC | 100 | Fossil-Steam | RFC | Summer | 5.168 | 103.36 | 1 | 1 | 0110-Other coal fuel supply problems up through bunkers | D1-Forced - Immediate | 100-Fossil-Steam
0110 | Other coal fuel supply problems up through bunkers | Boiler | Boiler Fuel Supply to Bunker | D1 | Forced - Immediate | 2021 | Coal | CC | 100 | Fossil-Steam | RFC | Summer | 65.8333 | 50 | 1 | 1 | 0110-Other coal fuel supply problems up through bunkers | D1-Forced - Immediate | 100-Fossil-Steam
0110 | Other coal fuel supply problems up through bunkers | Boiler | Boiler Fuel Supply to Bunker | D1 | Forced - Immediate | 2021 | Coal | CC | 100 | Fossil-Steam | MRO | Summer | 138.75 | 9 | 1 | 1 | 0110-Other coal fuel supply problems up through bunkers | D1-Forced - Immediate | 100-Fossil-Steam
0110 | Other coal fuel supply problems up through bunkers | Boiler | Boiler Fuel Supply to Bunker | D1 | Forced - Immediate | 2021 | Coal | CC | 100 | Fossil-Steam | MRO | Summer | 475.9333 | 44 | 1 | 1 | 0110-Other coal fuel supply problems up through bunkers | D1-Forced - Immediate | 100-Fossil-Steam
0110 | Other coal fuel supply problems up through bunkers | Boiler | Boiler Fuel Supply to Bunker | D1 | Forced - Immediate | 2021 | Coal | CC | 100 | Fossil-Steam | RFC | Summer | 596.7952 | 211.88 | 1 | 1 | 0110-Other coal fuel supply problems up through bunkers | D1-Forced - Immediate | 100-Fossil-Steam
0110 | Other coal fuel supply problems up through bunkers | Boiler | Boiler Fuel Supply to Bunker | D1 | Forced - Immediate | 2021 | Coal | CC | 100 | Fossil-Steam | WECC | Summer | 707.1165 | 319 | 1 | 1 | 0110-Other coal fuel supply problems up through bunkers | D1-Forced - Immediate | 100-Fossil-Steam
0110 | Other coal fuel supply problems up through bunkers | Boiler | Boiler Fuel Supply to Bunker | D1 | Forced - Immediate | 2021 | Coal | CC | 100 | Fossil-Steam | RFC | Summer | 1515 | 60 | 1 | 1 | 0110-Other coal fuel supply problems up through bunkers | D1-Forced - Immediate | 100-Fossil-Steam
0110 | Other coal fuel supply problems up through bunkers | Boiler | Boiler Fuel Supply to Bunker | D1 | Forced - Immediate | 2021 | Coal | CC | 100 | Fossil-Steam | RFC | Winter | 550 | 200 | 1 | 1 | 0110-Other coal fuel supply problems up through bunkers | D1-Forced - Immediate | 100-Fossil-Steam
0110 | Other coal fuel supply problems up through bunkers | Boiler | Boiler Fuel Supply to Bunker | D1 | Forced - Immediate | 2021 | Coal | CC | 100 | Fossil-Steam | MRO | Off-Peak | 67.2 | 84 | 1 | 1 | 0110-Other coal fuel supply problems up through bunkers | D1-Forced - Immediate | 100-Fossil-Steam
0110 | Other coal fuel supply problems up through bunkers | Boiler | Boiler Fuel Supply to Bunker | D1 | Forced - Immediate | 2021 | Coal | CC | 100 | Fossil-Steam | MRO | Off-Peak | 630 | 15 | 1 | 1 | 0110-Other coal fuel supply problems up through bunkers | D1-Forced - Immediate | 100-Fossil-Steam
0110 | Other coal fuel supply problems up through bunkers | Boiler | Boiler Fuel Supply to Bunker | D1 | Forced - Immediate | 2021 | Coal | CC | 100 | Fossil-Steam | MRO | Summer | 8 | 10 | 1 | 1 | 0110-Other coal fuel supply problems up through bunkers | D1-Forced - Immediate | 100-Fossil-Steam
0110 | Other coal fuel supply problems up through bunkers | Boiler | Boiler Fuel Supply to Bunker | D1 | Forced - Immediate | 2021 | Coal | CC | 100 | Fossil-Steam | MRO | Summer | 9.75 | 39 | 1 | 1 | 0110-Other coal fuel supply problems up through bunkers | D1-Forced - Immediate | 100-Fossil-Steam
0110 | Other coal fuel supply problems up through bunkers | Boiler | Boiler Fuel Supply to Bunker | D1 | Forced - Immediate | 2021 | Coal | CC | 100 | Fossil-Steam | MRO | Summer | 13.3 | 19 | 1 | 1 | 0110-Other coal fuel supply problems up through bunkers | D1-Forced - Immediate | 100-Fossil-Steam
0110 | Other coal fuel supply problems up through bunkers | Boiler | Boiler Fuel Supply to Bunker | D1 | Forced - Immediate | 2021 | Coal | CC | 100 | Fossil-Steam | MRO | Summer | 18.3667 | 19 | 1 | 1 | 0110-Other coal fuel supply problems up through bunkers | D1-Forced - Immediate | 100-Fossil-Steam
0110 | Other coal fuel supply problems up through bunkers | Boiler | Boiler Fuel Supply to Bunker | D1 | Forced - Immediate | 2021 | Coal | CC | 100 | Fossil-Steam | MRO | Summer | 54.8333 | 94 | 1 | 1 | 0110-Other coal fuel supply problems up through bunkers | D1-Forced - Immediate | 100-Fossil-Steam
0110 | Other coal fuel supply problems up through bunkers | Boiler | Boiler Fuel Supply to Bunker | D1 | Forced - Immediate | 2021 | Coal | CC | 100 | Fossil-Steam | RFC | Summer | 420.075 | 186.7 | 1 | 1 | 0110-Other coal fuel supply problems up through bunkers | D1-Forced - Immediate | 100-Fossil-Steam
0110 | Other coal fuel supply problems up through bunkers | Boiler | Boiler Fuel Supply to Bunker | D1 | Forced - Immediate | 2021 | Coal | CC | 100 | Fossil-Steam | RFC | Summer | 1039.9999 | 75 | 1 | 1 | 0110-Other coal fuel supply problems up through bunkers | D1-Forced - Immediate | 100-Fossil-Steam
0110 | Other coal fuel supply problems up through bunkers | Boiler | Boiler Fuel Supply to Bunker | D1 | Forced - Immediate | 2021 | Coal | CC | 100 | Fossil-Steam | RFC | Winter | 485.1979 | 297.06 | 1 | 1 | 0110-Other coal fuel supply problems up through bunkers | D1-Forced - Immediate | 100-Fossil-Steam
0110 | Other coal fuel supply problems up through bunkers | Boiler | Boiler Fuel Supply to Bunker | D1 | Forced - Immediate | 2021 | Coal | CC | 100 | Fossil-Steam | RFC | Winter | 614.37 | 204.79 | 1 | 1 | 0110-Other coal fuel supply problems up through bunkers | D1-Forced - Immediate | 100-Fossil-Steam
0110 | Other coal fuel supply problems up through bunkers | Boiler | Boiler Fuel Supply to Bunker | D1 | Forced - Immediate | 2021 | Coal | CC | 100 | Fossil-Steam | WECC | Winter | 951.9999 | 204 | 1 | 1 | 0110-Other coal fuel supply problems up through bunkers | D1-Forced - Immediate | 100-Fossil-Steam
0110 | Other coal fuel supply problems up through bunkers | Boiler | Boiler Fuel Supply to Bunker | D1 | Forced - Immediate | 2021 | Coal | CC | 100 | Fossil-Steam | MRO | Off-Peak | 2.8333 | 10 | 1 | 1 | 0110-Other coal fuel supply problems up through bunkers | D1-Forced - Immediate | 100-Fossil-Steam
0110 | Other coal fuel supply problems up through bunkers | Boiler | Boiler Fuel Supply to Bunker | D1 | Forced - Immediate | 2021 | Coal | CC | 100 | Fossil-Steam | MRO | Off-Peak | 33.8333 | 10 | 1 | 1 | 0110-Other coal fuel supply problems up through bunkers | D1-Forced - Immediate | 100-Fossil-Steam
0110 | Other coal fuel supply problems up through bunkers | Boiler | Boiler Fuel Supply to Bunker | D1 | Forced - Immediate | 2021 | Coal | CC | 100 | Fossil-Steam | MRO | Off-Peak | 357.5 | 30 | 1 | 1 | 0110-Other coal fuel supply problems up through bunkers | D1-Forced - Immediate | 100-Fossil-Steam
0110 | Other coal fuel supply problems up through bunkers | Boiler | Boiler Fuel Supply to Bunker | D1 | Forced - Immediate | 2021 | Coal | CC | 100 | Fossil-Steam | SERC | Off-Peak | 534 | 178 | 1 | 1 | 0110-Other coal fuel supply problems up through bunkers | D1-Forced - Immediate | 100-Fossil-Steam
0110 | Other coal fuel supply problems up through bunkers | Boiler | Boiler Fuel Supply to Bunker | D1 | Forced - Immediate | 2021 | Coal | CC | 100 | Fossil-Steam | MRO | Off-Peak | 712.8333 | 94 | 1 | 1 | 0110-Other coal fuel supply problems up through bunkers | D1-Forced - Immediate | 100-Fossil-Steam
0110 | Other coal fuel supply problems up through bunkers | Boiler | Boiler Fuel Supply to Bunker | D1 | Forced - Immediate | 2021 | Coal | CC | 100 | Fossil-Steam | RFC | Off-Peak | 2692.0832 | 325 | 1 | 1 | 0110-Other coal fuel supply problems up through bunkers | D1-Forced - Immediate | 100-Fossil-Steam
0110 | Other coal fuel supply problems up through bunkers | Boiler | Boiler Fuel Supply to Bunker | D1 | Forced - Immediate | 2021 | Coal | CC | 100 | Fossil-Steam | RFC | Off-Peak | 31061.3331 | 320 | 1 | 1 | 0110-Other coal fuel supply problems up through bunkers | D1-Forced - Immediate | 100-Fossil-Steam
0110 | Other coal fuel supply problems up through bunkers | Boiler | Boiler Fuel Supply to Bunker | D1 | Forced - Immediate | 2021 | Coal | CC | 100 | Fossil-Steam | MRO | Summer | 3 | 9 | 1 | 1 | 0110-Other coal fuel supply problems up through bunkers | D1-Forced - Immediate | 100-Fossil-Steam
0110 | Other coal fuel supply problems up through bunkers | Boiler | Boiler Fuel Supply to Bunker | D1 | Forced - Immediate | 2021 | Coal | CC | 100 | Fossil-Steam | RFC | Summer | 25.6667 | 44 | 1 | 1 | 0110-Other coal fuel supply problems up through bunkers | D1-Forced - Immediate | 100-Fossil-Steam
0110 | Other coal fuel supply problems up through bunkers | Boiler | Boiler Fuel Supply to Bunker | D1 | Forced - Immediate | 2021 | Coal | CC | 100 | Fossil-Steam | RFC | Summer | 60.4999 | 165 | 1 | 1 | 0110-Other coal fuel supply problems up through bunkers | D1-Forced - Immediate | 100-Fossil-Steam
0110 | Other coal fuel supply problems up through bunkers | Boiler | Boiler Fuel Supply to Bunker | D1 | Forced - Immediate | 2021 | Coal | CC | 100 | Fossil-Steam | MRO | Summer | 76.8 | 64 | 1 | 1 | 0110-Other coal fuel supply problems up through bunkers | D1-Forced - Immediate | 100-Fossil-Steam
0110 | Other coal fuel supply problems up through bunkers | Boiler | Boiler Fuel Supply to Bunker | D1 | Forced - Immediate | 2021 | Coal | CC | 100 | Fossil-Steam | RFC | Winter | 40 | 120 | 1 | 1 | 0110-Other coal fuel supply problems up through bunkers | D1-Forced - Immediate | 100-Fossil-Steam
0110 | Other coal fuel supply problems up through bunkers | Boiler | Boiler Fuel Supply to Bunker | D1 | Forced - Immediate | 2021 | Coal | CC | 100 | Fossil-Steam | RFC | Winter | 194.5833 | 25 | 1 | 1 | 0110-Other coal fuel supply problems up through bunkers | D1-Forced - Immediate | 100-Fossil-Steam
0110 | Other coal fuel supply problems up through bunkers | Boiler | Boiler Fuel Supply to Bunker | D1 | Forced - Immediate | 2021 | Coal | LI | 100 | Fossil-Steam | MRO | Summer | 2830.4999 | 270 | 1 | 1 | 0110-Other coal fuel supply problems up through bunkers | D1-Forced - Immediate | 100-Fossil-Steam
0110 | Other coal fuel supply problems up through bunkers | Boiler | Boiler Fuel Supply to Bunker | D2 | Forced - Delayed | 2021 | Coal | CC | 100 | Fossil-Steam | SERC | Off-Peak | 138.3333 | 50 | 1 | 1 | 0110-Other coal fuel supply problems up through bunkers | D2-Forced - Delayed | 100-Fossil-Steam
0110 | Other coal fuel supply problems up through bunkers | Boiler | Boiler Fuel Supply to Bunker | D2 | Forced - Delayed | 2021 | Coal | LI | 100 | Fossil-Steam | TRE | Winter | 1328 | 160 | 1 | 1 | 0110-Other coal fuel supply problems up through bunkers | D2-Forced - Delayed | 100-Fossil-Steam
0110 | Other coal fuel supply problems up through bunkers | Boiler | Boiler Fuel Supply to Bunker | D1 | Forced - Immediate | 2021 | Coal | CC | 100 | Fossil-Steam | RFC | Summer | 69.1333 | 244 | 1 | 1 | 0110-Other coal fuel supply problems up through bunkers | D1-Forced - Immediate | 100-Fossil-Steam
0110 | Other coal fuel supply problems up through bunkers | Boiler | Boiler Fuel Supply to Bunker | D1 | Forced - Immediate | 2021 | Coal | CC | 100 | Fossil-Steam | MRO | Summer | 86.7 | 34 | 1 | 1 | 0110-Other coal fuel supply problems up through bunkers | D1-Forced - Immediate | 100-Fossil-Steam
0110 | Other coal fuel supply problems up through bunkers | Boiler | Boiler Fuel Supply to Bunker | D1 | Forced - Immediate | 2021 | Coal | CC | 100 | Fossil-Steam | MRO | Summer | 128 | 24 | 1 | 1 | 0110-Other coal fuel supply problems up through bunkers | D1-Forced - Immediate | 100-Fossil-Steam
0110 | Other coal fuel supply problems up through bunkers | Boiler | Boiler Fuel Supply to Bunker | D1 | Forced - Immediate | 2021 | Coal | CC | 100 | Fossil-Steam | RFC | Summer | 137.5 | 30 | 1 | 1 | 0110-Other coal fuel supply problems up through bunkers | D1-Forced - Immediate | 100-Fossil-Steam
0110 | Other coal fuel supply problems up through bunkers | Boiler | Boiler Fuel Supply to Bunker | D1 | Forced - Immediate | 2021 | Coal | CC | 100 | Fossil-Steam | MRO | Summer | 173.5999 | 84 | 1 | 1 | 0110-Other coal fuel supply problems up through bunkers | D1-Forced - Immediate | 100-Fossil-Steam
0110 | Other coal fuel supply problems up through bunkers | Boiler | Boiler Fuel Supply to Bunker | D1 | Forced - Immediate | 2021 | Coal | CC | 100 | Fossil-Steam | RFC | Summer | 267.1893 | 108.32 | 1 | 1 | 0110-Other coal fuel supply problems up through bunkers | D1-Forced - Immediate | 100-Fossil-Steam
0110 | Other coal fuel supply problems up through bunkers | Boiler | Boiler Fuel Supply to Bunker | D1 | Forced - Immediate | 2021 | Coal | CC | 100 | Fossil-Steam | RFC | Summer | 1134.5743 | 196.18 | 1 | 1 | 0110-Other coal fuel supply problems up through bunkers | D1-Forced - Immediate | 100-Fossil-Steam
0110 | Other coal fuel supply problems up through bunkers | Boiler | Boiler Fuel Supply to Bunker | D1 | Forced - Immediate | 2021 | Coal | CC | 100 | Fossil-Steam | RFC | Summer | 1208.9 | 42 | 1 | 1 | 0110-Other coal fuel supply problems up through bunkers | D1-Forced - Immediate | 100-Fossil-Steam
0110 | Other coal fuel supply problems up through bunkers | Boiler | Boiler Fuel Supply to Bunker | D1 | Forced - Immediate | 2021 | Coal | CC | 100 | Fossil-Steam | MRO | Winter | 1416.6665 | 425 | 1 | 1 | 0110-Other coal fuel supply problems up through bunkers | D1-Forced - Immediate | 100-Fossil-Steam
0110 | Other coal fuel supply problems up through bunkers | Boiler | Boiler Fuel Supply to Bunker | D1 | Forced - Immediate | 2021 | Coal | CC | 100 | Fossil-Steam | MRO | Off-Peak | 275.2166 | 49 | 1 | 1 | 0110-Other coal fuel supply problems up through bunkers | D1-Forced - Immediate | 100-Fossil-Steam
0110 | Other coal fuel supply problems up through bunkers | Boiler | Boiler Fuel Supply to Bunker | D1 | Forced - Immediate | 2021 | Coal | CC | 100 | Fossil-Steam | MRO | Summer | 44 | 44 | 1 | 1 | 0110-Other coal fuel supply problems up through bunkers | D1-Forced - Immediate | 100-Fossil-Steam
0110 | Other coal fuel supply problems up through bunkers | Boiler | Boiler Fuel Supply to Bunker | D1 | Forced - Immediate | 2021 | Coal | CC | 100 | Fossil-Steam | RFC | Summer | 78.8 | 23.64 | 1 | 1 | 0110-Other coal fuel supply problems up through bunkers | D1-Forced - Immediate | 100-Fossil-Steam
0110 | Other coal fuel supply problems up through bunkers | Boiler | Boiler Fuel Supply to Bunker | D1 | Forced - Immediate | 2021 | Coal | CC | 100 | Fossil-Steam | RFC | Summer | 806.355 | 162.9 | 1 | 1 | 0110-Other coal fuel supply problems up through bunkers | D1-Forced - Immediate | 100-Fossil-Steam
0110 | Other coal fuel supply problems up through bunkers | Boiler | Boiler Fuel Supply to Bunker | D1 | Forced - Immediate | 2021 | Coal | CC | 100 | Fossil-Steam | RFC | Summer | 1516.8995 | 177.07 | 1 | 1 | 0110-Other coal fuel supply problems up through bunkers | D1-Forced - Immediate | 100-Fossil-Steam
0110 | Other coal fuel supply problems up through bunkers | Boiler | Boiler Fuel Supply to Bunker | D1 | Forced - Immediate | 2021 | Coal | CC | 100 | Fossil-Steam | RFC | Summer | 1647.9666 | 152.12 | 1 | 1 | 0110-Other coal fuel supply problems up through bunkers | D1-Forced - Immediate | 100-Fossil-Steam
0110 | Other coal fuel supply problems up through bunkers | Boiler | Boiler Fuel Supply to Bunker | D1 | Forced - Immediate | 2021 | Coal | CC | 100 | Fossil-Steam | SERC | Summer | 3129.2832 | 523 | 1 | 1 | 0110-Other coal fuel supply problems up through bunkers | D1-Forced - Immediate | 100-Fossil-Steam
0110 | Other coal fuel supply problems up through bunkers | Boiler | Boiler Fuel Supply to Bunker | D1 | Forced - Immediate | 2021 | Coal | CC | 100 | Fossil-Steam | RFC | Summer | 3432.3306 | 170.48 | 1 | 1 | 0110-Other coal fuel supply problems up through bunkers | D1-Forced - Immediate | 100-Fossil-Steam
0110 | Other coal fuel supply problems up through bunkers | Boiler | Boiler Fuel Supply to Bunker | D1 | Forced - Immediate | 2021 | Coal | CC | 100 | Fossil-Steam | RFC | Winter | 311.5345 | 212.41 | 1 | 1 | 0110-Other coal fuel supply problems up through bunkers | D1-Forced - Immediate | 100-Fossil-Steam
0110 | Other coal fuel supply problems up through bunkers | Boiler | Boiler Fuel Supply to Bunker | D1 | Forced - Immediate | 2021 | Coal | CC | 100 | Fossil-Steam | RFC | Winter | 1010.3332 | 140 | 1 | 1 | 0110-Other coal fuel supply problems up through bunkers | D1-Forced - Immediate | 100-Fossil-Steam
0110 | Other coal fuel supply problems up through bunkers | Boiler | Boiler Fuel Supply to Bunker | D1 | Forced - Immediate | 2021 | Coal | CC | 100 | Fossil-Steam | RFC | Winter | 2107.8569 | 178.38 | 1 | 1 | 0110-Other coal fuel supply problems up through bunkers | D1-Forced - Immediate | 100-Fossil-Steam
0110 | Other coal fuel supply problems up through bunkers | Boiler | Boiler Fuel Supply to Bunker | D1 | Forced - Immediate | 2021 | Coal | CC | 100 | Fossil-Steam | MRO | Off-Peak | 24 | 20 | 1 | 1 | 0110-Other coal fuel supply problems up through bunkers | D1-Forced - Immediate | 100-Fossil-Steam
0110 | Other coal fuel supply problems up through bunkers | Boiler | Boiler Fuel Supply to Bunker | D1 | Forced - Immediate | 2021 | Coal | CC | 100 | Fossil-Steam | RFC | Off-Peak | 74.4165 | 178.6 | 1 | 1 | 0110-Other coal fuel supply problems up through bunkers | D1-Forced - Immediate | 100-Fossil-Steam
0110 | Other coal fuel supply problems up through bunkers | Boiler | Boiler Fuel Supply to Bunker | D1 | Forced - Immediate | 2021 | Coal | CC | 100 | Fossil-Steam | MRO | Off-Peak | 195 | 30 | 1 | 1 | 0110-Other coal fuel supply problems up through bunkers | D1-Forced - Immediate | 100-Fossil-Steam
0110 | Other coal fuel supply problems up through bunkers | Boiler | Boiler Fuel Supply to Bunker | D1 | Forced - Immediate | 2021 | Coal | CC | 100 | Fossil-Steam | MRO | Summer | 13.6 | 34 | 1 | 1 | 0110-Other coal fuel supply problems up through bunkers | D1-Forced - Immediate | 100-Fossil-Steam
0110 | Other coal fuel supply problems up through bunkers | Boiler | Boiler Fuel Supply to Bunker | D1 | Forced - Immediate | 2021 | Coal | CC | 100 | Fossil-Steam | MRO | Summer | 168.6667 | 44 | 1 | 1 | 0110-Other coal fuel supply problems up through bunkers | D1-Forced - Immediate | 100-Fossil-Steam
0110 | Other coal fuel supply problems up through bunkers | Boiler | Boiler Fuel Supply to Bunker | D1 | Forced - Immediate | 2021 | Coal | CC | 100 | Fossil-Steam | RFC | Summer | 254.5199 | 218.16 | 1 | 1 | 0110-Other coal fuel supply problems up through bunkers | D1-Forced - Immediate | 100-Fossil-Steam
0110 | Other coal fuel supply problems up through bunkers | Boiler | Boiler Fuel Supply to Bunker | D1 | Forced - Immediate | 2021 | Coal | CC | 100 | Fossil-Steam | RFC | Summer | 366.0332 | 158 | 1 | 1 | 0110-Other coal fuel supply problems up through bunkers | D1-Forced - Immediate | 100-Fossil-Steam
0110 | Other coal fuel supply problems up through bunkers | Boiler | Boiler Fuel Supply to Bunker | D1 | Forced - Immediate | 2021 | Coal | CC | 100 | Fossil-Steam | MRO | Summer | 500.1333 | 44 | 1 | 1 | 0110-Other coal fuel supply problems up through bunkers | D1-Forced - Immediate | 100-Fossil-Steam
0110 | Other coal fuel supply problems up through bunkers | Boiler | Boiler Fuel Supply to Bunker | D1 | Forced - Immediate | 2021 | Coal | CC | 100 | Fossil-Steam | RFC | Summer | 510 | 170 | 1 | 1 | 0110-Other coal fuel supply problems up through bunkers | D1-Forced - Immediate | 100-Fossil-Steam
0110 | Other coal fuel supply problems up through bunkers | Boiler | Boiler Fuel Supply to Bunker | D1 | Forced - Immediate | 2021 | Coal | CC | 100 | Fossil-Steam | WECC | Summer | 1403.6 | 319 | 1 | 1 | 0110-Other coal fuel supply problems up through bunkers | D1-Forced - Immediate | 100-Fossil-Steam
0110 | Other coal fuel supply problems up through bunkers | Boiler | Boiler Fuel Supply to Bunker | D1 | Forced - Immediate | 2021 | Coal | CC | 100 | Fossil-Steam | RFC | Summer | 1892.314 | 77.08 | 1 | 1 | 0110-Other coal fuel supply problems up through bunkers | D1-Forced - Immediate | 100-Fossil-Steam
0110 | Other coal fuel supply problems up through bunkers | Boiler | Boiler Fuel Supply to Bunker | D1 | Forced - Immediate | 2021 | Coal | CC | 100 | Fossil-Steam | RFC | Summer | 2399.9726 | 157.72 | 1 | 1 | 0110-Other coal fuel supply problems up through bunkers | D1-Forced - Immediate | 100-Fossil-Steam
0110 | Other coal fuel supply problems up through bunkers | Boiler | Boiler Fuel Supply to Bunker | D1 | Forced - Immediate | 2021 | Coal | CC | 100 | Fossil-Steam | SERC | Winter | 1 | 1 | 1 | 1 | 0110-Other coal fuel supply problems up through bunkers | D1-Forced - Immediate | 100-Fossil-Steam
0110 | Other coal fuel supply problems up through bunkers | Boiler | Boiler Fuel Supply to Bunker | D1 | Forced - Immediate | 2021 | Coal | CC | 100 | Fossil-Steam | RFC | Winter | 8 | 96 | 1 | 1 | 0110-Other coal fuel supply problems up through bunkers | D1-Forced - Immediate | 100-Fossil-Steam
0110 | Other coal fuel supply problems up through bunkers | Boiler | Boiler Fuel Supply to Bunker | D1 | Forced - Immediate | 2021 | Coal | CC | 100 | Fossil-Steam | MRO | Winter | 18.6666 | 40 | 1 | 1 | 0110-Other coal fuel supply problems up through bunkers | D1-Forced - Immediate | 100-Fossil-Steam
0110 | Other coal fuel supply problems up through bunkers | Boiler | Boiler Fuel Supply to Bunker | D1 | Forced - Immediate | 2021 | Coal | CC | 100 | Fossil-Steam | RFC | Winter | 562.8465 | 197.49 | 1 | 1 | 0110-Other coal fuel supply problems up through bunkers | D1-Forced - Immediate | 100-Fossil-Steam
0110 | Other coal fuel supply problems up through bunkers | Boiler | Boiler Fuel Supply to Bunker | D1 | Forced - Immediate | 2021 | Coal | CC | 100 | Fossil-Steam | TRE | Winter | 2925.9666 | 122 | 1 | 1 | 0110-Other coal fuel supply problems up through bunkers | D1-Forced - Immediate | 100-Fossil-Steam
0110 | Other coal fuel supply problems up through bunkers | Boiler | Boiler Fuel Supply to Bunker | D2 | Forced - Delayed | 2021 | Coal | LI | 100 | Fossil-Steam | MRO | Summer | 1693.9999 | 84 | 1 | 1 | 0110-Other coal fuel supply problems up through bunkers | D2-Forced - Delayed | 100-Fossil-Steam
0110 | Other coal fuel supply problems up through bunkers | Boiler | Boiler Fuel Supply to Bunker | U1 | Forced - Immediate | 2021 | Coal | CC | 100 | Fossil-Steam | SERC | Off-Peak | 1226.5 | 223 | 1 | 1 | 0110-Other coal fuel supply problems up through bunkers | U1-Forced - Immediate | 100-Fossil-Steam
0110 | Other coal fuel supply problems up through bunkers | Boiler | Boiler Fuel Supply to Bunker | D1 | Forced - Immediate | 2021 | Coal | CC | 100 | Fossil-Steam | MRO | Off-Peak | 24.5 | 10 | 1 | 1 | 0110-Other coal fuel supply problems up through bunkers | D1-Forced - Immediate | 100-Fossil-Steam
0110 | Other coal fuel supply problems up through bunkers | Boiler | Boiler Fuel Supply to Bunker | D1 | Forced - Immediate | 2021 | Coal | CC | 100 | Fossil-Steam | MRO | Off-Peak | 155 | 30 | 1 | 1 | 0110-Other coal fuel supply problems up through bunkers | D1-Forced - Immediate | 100-Fossil-Steam
0110 | Other coal fuel supply problems up through bunkers | Boiler | Boiler Fuel Supply to Bunker | D1 | Forced - Immediate | 2021 | Coal | CC | 100 | Fossil-Steam | MRO | Summer | 35.7 | 119 | 1 | 1 | 0110-Other coal fuel supply problems up through bunkers | D1-Forced - Immediate | 100-Fossil-Steam
0110 | Other coal fuel supply problems up through bunkers | Boiler | Boiler Fuel Supply to Bunker | D1 | Forced - Immediate | 2021 | Coal | CC | 100 | Fossil-Steam | MRO | Summer | 81.4 | 44 | 1 | 1 | 0110-Other coal fuel supply problems up through bunkers | D1-Forced - Immediate | 100-Fossil-Steam
0110 | Other coal fuel supply problems up through bunkers | Boiler | Boiler Fuel Supply to Bunker | D1 | Forced - Immediate | 2021 | Coal | CC | 100 | Fossil-Steam | MRO | Summer | 123.05 | 69 | 1 | 1 | 0110-Other coal fuel supply problems up through bunkers | D1-Forced - Immediate | 100-Fossil-Steam
0110 | Other coal fuel supply problems up through bunkers | Boiler | Boiler Fuel Supply to Bunker | D1 | Forced - Immediate | 2021 | Coal | CC | 100 | Fossil-Steam | RFC | Summer | 262.8426 | 151.64 | 1 | 1 | 0110-Other coal fuel supply problems up through bunkers | D1-Forced - Immediate | 100-Fossil-Steam
0110 | Other coal fuel supply problems up through bunkers | Boiler | Boiler Fuel Supply to Bunker | D1 | Forced - Immediate | 2021 | Coal | CC | 100 | Fossil-Steam | RFC | Summer | 931.0591 | 78.35 | 1 | 1 | 0110-Other coal fuel supply problems up through bunkers | D1-Forced - Immediate | 100-Fossil-Steam
0110 | Other coal fuel supply problems up through bunkers | Boiler | Boiler Fuel Supply to Bunker | D1 | Forced - Immediate | 2021 | Coal | CC | 100 | Fossil-Steam | RFC | Summer | 1499.9999 | 180 | 1 | 1 | 0110-Other coal fuel supply problems up through bunkers | D1-Forced - Immediate | 100-Fossil-Steam
0110 | Other coal fuel supply problems up through bunkers | Boiler | Boiler Fuel Supply to Bunker | D1 | Forced - Immediate | 2021 | Coal | CC | 100 | Fossil-Steam | RFC | Winter | 1748.3946 | 204.89 | 1 | 1 | 0110-Other coal fuel supply problems up through bunkers | D1-Forced - Immediate | 100-Fossil-Steam
0110 | Other coal fuel supply problems up through bunkers | Boiler | Boiler Fuel Supply to Bunker | D1 | Forced - Immediate | 2021 | Coal | CC | 100 | Fossil-Steam | MRO | Off-Peak | 27 | 20 | 1 | 1 | 0110-Other coal fuel supply problems up through bunkers | D1-Forced - Immediate | 100-Fossil-Steam
0110 | Other coal fuel supply problems up through bunkers | Boiler | Boiler Fuel Supply to Bunker | D1 | Forced - Immediate | 2021 | Coal | CC | 100 | Fossil-Steam | MRO | Off-Peak | 107.6667 | 20 | 1 | 1 | 0110-Other coal fuel supply problems up through bunkers | D1-Forced - Immediate | 100-Fossil-Steam
0110 | Other coal fuel supply problems up through bunkers | Boiler | Boiler Fuel Supply to Bunker | D1 | Forced - Immediate | 2021 | Coal | CC | 100 | Fossil-Steam | MRO | Off-Peak | 9468 | 144 | 1 | 1 | 0110-Other coal fuel supply problems up through bunkers | D1-Forced - Immediate | 100-Fossil-Steam
0110 | Other coal fuel supply problems up through bunkers | Boiler | Boiler Fuel Supply to Bunker | D1 | Forced - Immediate | 2021 | Coal | CC | 100 | Fossil-Steam | MRO | Summer | 24.5 | 49 | 1 | 1 | 0110-Other coal fuel supply problems up through bunkers | D1-Forced - Immediate | 100-Fossil-Steam
0110 | Other coal fuel supply problems up through bunkers | Boiler | Boiler Fuel Supply to Bunker | D1 | Forced - Immediate | 2021 | Coal | CC | 100 | Fossil-Steam | MRO | Summer | 31 | 20 | 1 | 1 | 0110-Other coal fuel supply problems up through bunkers | D1-Forced - Immediate | 100-Fossil-Steam
0110 | Other coal fuel supply problems up through bunkers | Boiler | Boiler Fuel Supply to Bunker | D1 | Forced - Immediate | 2021 | Coal | CC | 100 | Fossil-Steam | RFC | Summer | 84.8665 | 268 | 1 | 1 | 0110-Other coal fuel supply problems up through bunkers | D1-Forced - Immediate | 100-Fossil-Steam
0110 | Other coal fuel supply problems up through bunkers | Boiler | Boiler Fuel Supply to Bunker | D1 | Forced - Immediate | 2021 | Coal | CC | 100 | Fossil-Steam | RFC | Summer | 610.6666 | 160 | 1 | 1 | 0110-Other coal fuel supply problems up through bunkers | D1-Forced - Immediate | 100-Fossil-Steam
0110 | Other coal fuel supply problems up through bunkers | Boiler | Boiler Fuel Supply to Bunker | D1 | Forced - Immediate | 2021 | Coal | CC | 100 | Fossil-Steam | RFC | Summer | 630.6666 | 110 | 1 | 1 | 0110-Other coal fuel supply problems up through bunkers | D1-Forced - Immediate | 100-Fossil-Steam
0110 | Other coal fuel supply problems up through bunkers | Boiler | Boiler Fuel Supply to Bunker | D1 | Forced - Immediate | 2021 | Coal | CC | 100 | Fossil-Steam | RFC | Summer | 1281.8 | 75.4 | 1 | 1 | 0110-Other coal fuel supply problems up through bunkers | D1-Forced - Immediate | 100-Fossil-Steam
0110 | Other coal fuel supply problems up through bunkers | Boiler | Boiler Fuel Supply to Bunker | D1 | Forced - Immediate | 2021 | Coal | CC | 100 | Fossil-Steam | MRO | Winter | 925 | 30 | 1 | 1 | 0110-Other coal fuel supply problems up through bunkers | D1-Forced - Immediate | 100-Fossil-Steam
0110 | Other coal fuel supply problems up through bunkers | Boiler | Boiler Fuel Supply to Bunker | D1 | Forced - Immediate | 2021 | Coal | CC | 100 | Fossil-Steam | RFC | Winter | 1059.5584 | 199.29 | 1 | 1 | 0110-Other coal fuel supply problems up through bunkers | D1-Forced - Immediate | 100-Fossil-Steam
0110 | Other coal fuel supply problems up through bunkers | Boiler | Boiler Fuel Supply to Bunker | D1 | Forced - Immediate | 2021 | Coal | CC | 100 | Fossil-Steam | MRO | Off-Peak | 210.3333 | 10 | 1 | 1 | 0110-Other coal fuel supply problems up through bunkers | D1-Forced - Immediate | 100-Fossil-Steam
0110 | Other coal fuel supply problems up through bunkers | Boiler | Boiler Fuel Supply to Bunker | D1 | Forced - Immediate | 2021 | Coal | CC | 100 | Fossil-Steam | RFC | Summer | 64.939 | 92.77 | 1 | 1 | 0110-Other coal fuel supply problems up through bunkers | D1-Forced - Immediate | 100-Fossil-Steam
0110 | Other coal fuel supply problems up through bunkers | Boiler | Boiler Fuel Supply to Bunker | D1 | Forced - Immediate | 2021 | Coal | CC | 100 | Fossil-Steam | MRO | Summer | 73.6333 | 94 | 1 | 1 | 0110-Other coal fuel supply problems up through bunkers | D1-Forced - Immediate | 100-Fossil-Steam
0110 | Other coal fuel supply problems up through bunkers | Boiler | Boiler Fuel Supply to Bunker | D1 | Forced - Immediate | 2021 | Coal | CC | 100 | Fossil-Steam | RFC | Summer | 82.2171 | 159.13 | 1 | 1 | 0110-Other coal fuel supply problems up through bunkers | D1-Forced - Immediate | 100-Fossil-Steam
0110 | Other coal fuel supply problems up through bunkers | Boiler | Boiler Fuel Supply to Bunker | D1 | Forced - Immediate | 2021 | Coal | CC | 100 | Fossil-Steam | MRO | Summer | 108.8 | 34 | 1 | 1 | 0110-Other coal fuel supply problems up through bunkers | D1-Forced - Immediate | 100-Fossil-Steam
0110 | Other coal fuel supply problems up through bunkers | Boiler | Boiler Fuel Supply to Bunker | D1 | Forced - Immediate | 2021 | Coal | CC | 100 | Fossil-Steam | RFC | Summer | 263.5166 | 163 | 1 | 1 | 0110-Other coal fuel supply problems up through bunkers | D1-Forced - Immediate | 100-Fossil-Steam
0110 | Other coal fuel supply problems up through bunkers | Boiler | Boiler Fuel Supply to Bunker | D1 | Forced - Immediate | 2021 | Coal | CC | 100 | Fossil-Steam | MRO | Summer | 418.3333 | 5 | 1 | 1 | 0110-Other coal fuel supply problems up through bunkers | D1-Forced - Immediate | 100-Fossil-Steam
0110 | Other coal fuel supply problems up through bunkers | Boiler | Boiler Fuel Supply to Bunker | D1 | Forced - Immediate | 2021 | Coal | CC | 100 | Fossil-Steam | MRO | Summer | 467.4166 | 79 | 1 | 1 | 0110-Other coal fuel supply problems up through bunkers | D1-Forced - Immediate | 100-Fossil-Steam
0110 | Other coal fuel supply problems up through bunkers | Boiler | Boiler Fuel Supply to Bunker | D1 | Forced - Immediate | 2021 | Coal | CC | 100 | Fossil-Steam | RFC | Summer | 534.2498 | 320.55 | 1 | 1 | 0110-Other coal fuel supply problems up through bunkers | D1-Forced - Immediate | 100-Fossil-Steam
0110 | Other coal fuel supply problems up through bunkers | Boiler | Boiler Fuel Supply to Bunker | D1 | Forced - Immediate | 2021 | Coal | CC | 100 | Fossil-Steam | TRE | Summer | 674.1332 | 256 | 1 | 1 | 0110-Other coal fuel supply problems up through bunkers | D1-Forced - Immediate | 100-Fossil-Steam
0110 | Other coal fuel supply problems up through bunkers | Boiler | Boiler Fuel Supply to Bunker | D1 | Forced - Immediate | 2021 | Coal | CC | 100 | Fossil-Steam | RFC | Summer | 686.925 | 38.34 | 1 | 1 | 0110-Other coal fuel supply problems up through bunkers | D1-Forced - Immediate | 100-Fossil-Steam
0110 | Other coal fuel supply problems up through bunkers | Boiler | Boiler Fuel Supply to Bunker | D1 | Forced - Immediate | 2021 | Coal | CC | 100 | Fossil-Steam | RFC | Summer | 917.2999 | 275.19 | 1 | 1 | 0110-Other coal fuel supply problems up through bunkers | D1-Forced - Immediate | 100-Fossil-Steam
0110 | Other coal fuel supply problems up through bunkers | Boiler | Boiler Fuel Supply to Bunker | D1 | Forced - Immediate | 2021 | Coal | CC | 100 | Fossil-Steam | SERC | Winter | 96 | 32 | 1 | 1 | 0110-Other coal fuel supply problems up through bunkers | D1-Forced - Immediate | 100-Fossil-Steam
0110 | Other coal fuel supply problems up through bunkers | Boiler | Boiler Fuel Supply to Bunker | D1 | Forced - Immediate | 2021 | Coal | CC | 100 | Fossil-Steam | RFC | Winter | 155.55 | 183 | 1 | 1 | 0110-Other coal fuel supply problems up through bunkers | D1-Forced - Immediate | 100-Fossil-Steam
0110 | Other coal fuel supply problems up through bunkers | Boiler | Boiler Fuel Supply to Bunker | D1 | Forced - Immediate | 2021 | Coal | CC | 100 | Fossil-Steam | RFC | Winter | 170.5 | 155 | 1 | 1 | 0110-Other coal fuel supply problems up through bunkers | D1-Forced - Immediate | 100-Fossil-Steam
0110 | Other coal fuel supply problems up through bunkers | Boiler | Boiler Fuel Supply to Bunker | D1 | Forced - Immediate | 2021 | Coal | CC | 100 | Fossil-Steam | MRO | Winter | 395.2666 | 308 | 1 | 1 | 0110-Other coal fuel supply problems up through bunkers | D1-Forced - Immediate | 100-Fossil-Steam
0110 | Other coal fuel supply problems up through bunkers | Boiler | Boiler Fuel Supply to Bunker | D2 | Forced - Delayed | 2021 | Coal | LI | 100 | Fossil-Steam | TRE | Winter | 319.3333 | 40 | 1 | 1 | 0110-Other coal fuel supply problems up through bunkers | D2-Forced - Delayed | 100-Fossil-Steam
0110 | Other coal fuel supply problems up through bunkers | Boiler | Boiler Fuel Supply to Bunker | D2 | Forced - Delayed | 2021 | Coal | LI | 100 | Fossil-Steam | TRE | Winter | 576 | 80 | 1 | 1 | 0110-Other coal fuel supply problems up through bunkers | D2-Forced - Delayed | 100-Fossil-Steam
0110 | Other coal fuel supply problems up through bunkers | Boiler | Boiler Fuel Supply to Bunker | D1 | Forced - Immediate | 2021 | Coal | CC | 100 | Fossil-Steam | MRO | Off-Peak | 37.5 | 50 | 1 | 1 | 0110-Other coal fuel supply problems up through bunkers | D1-Forced - Immediate | 100-Fossil-Steam
0110 | Other coal fuel supply problems up through bunkers | Boiler | Boiler Fuel Supply to Bunker | D1 | Forced - Immediate | 2021 | Coal | CC | 100 | Fossil-Steam | RFC | Off-Peak | 138.6535 | 64.49 | 1 | 1 | 0110-Other coal fuel supply problems up through bunkers | D1-Forced - Immediate | 100-Fossil-Steam
0110 | Other coal fuel supply problems up through bunkers | Boiler | Boiler Fuel Supply to Bunker | D1 | Forced - Immediate | 2021 | Coal | CC | 100 | Fossil-Steam | MRO | Off-Peak | 354.5 | 30 | 1 | 1 | 0110-Other coal fuel supply problems up through bunkers | D1-Forced - Immediate | 100-Fossil-Steam
0110 | Other coal fuel supply problems up through bunkers | Boiler | Boiler Fuel Supply to Bunker | D1 | Forced - Immediate | 2021 | Coal | CC | 100 | Fossil-Steam | MRO | Off-Peak | 387.9 | 54 | 1 | 1 | 0110-Other coal fuel supply problems up through bunkers | D1-Forced - Immediate | 100-Fossil-Steam
0110 | Other coal fuel supply problems up through bunkers | Boiler | Boiler Fuel Supply to Bunker | D1 | Forced - Immediate | 2021 | Coal | CC | 100 | Fossil-Steam | RFC | Summer | 14.55 | 97 | 1 | 1 | 0110-Other coal fuel supply problems up through bunkers | D1-Forced - Immediate | 100-Fossil-Steam
0110 | Other coal fuel supply problems up through bunkers | Boiler | Boiler Fuel Supply to Bunker | D1 | Forced - Immediate | 2021 | Coal | CC | 100 | Fossil-Steam | RFC | Summer | 25.925 | 91.5 | 1 | 1 | 0110-Other coal fuel supply problems up through bunkers | D1-Forced - Immediate | 100-Fossil-Steam
0110 | Other coal fuel supply problems up through bunkers | Boiler | Boiler Fuel Supply to Bunker | D1 | Forced - Immediate | 2021 | Coal | CC | 100 | Fossil-Steam | RFC | Summer | 359.1667 | 50 | 1 | 1 | 0110-Other coal fuel supply problems up through bunkers | D1-Forced - Immediate | 100-Fossil-Steam
0110 | Other coal fuel supply problems up through bunkers | Boiler | Boiler Fuel Supply to Bunker | D1 | Forced - Immediate | 2021 | Coal | CC | 100 | Fossil-Steam | RFC | Summer | 486.25 | 75 | 1 | 1 | 0110-Other coal fuel supply problems up through bunkers | D1-Forced - Immediate | 100-Fossil-Steam
0110 | Other coal fuel supply problems up through bunkers | Boiler | Boiler Fuel Supply to Bunker | D1 | Forced - Immediate | 2021 | Coal | CC | 100 | Fossil-Steam | MRO | Summer | 588 | 144 | 1 | 1 | 0110-Other coal fuel supply problems up through bunkers | D1-Forced - Immediate | 100-Fossil-Steam
0110 | Other coal fuel supply problems up through bunkers | Boiler | Boiler Fuel Supply to Bunker | D1 | Forced - Immediate | 2021 | Coal | CC | 100 | Fossil-Steam | WECC | Summer | 1231.7166 | 281 | 1 | 1 | 0110-Other coal fuel supply problems up through bunkers | D1-Forced - Immediate | 100-Fossil-Steam
0110 | Other coal fuel supply problems up through bunkers | Boiler | Boiler Fuel Supply to Bunker | D1 | Forced - Immediate | 2021 | Coal | CC | 100 | Fossil-Steam | RFC | Winter | 324.675 | 120.25 | 1 | 1 | 0110-Other coal fuel supply problems up through bunkers | D1-Forced - Immediate | 100-Fossil-Steam
0110 | Other coal fuel supply problems up through bunkers | Boiler | Boiler Fuel Supply to Bunker | D1 | Forced - Immediate | 2021 | Coal | CC | 100 | Fossil-Steam | MRO | Winter | 1565.6664 | 427 | 1 | 1 | 0110-Other coal fuel supply problems up through bunkers | D1-Forced - Immediate | 100-Fossil-Steam
0110 | Other coal fuel supply problems up through bunkers | Boiler | Boiler Fuel Supply to Bunker | D1 | Forced - Immediate | 2021 | Coal | LI | 100 | Fossil-Steam | TRE | Off-Peak | 333.018 | 61.67 | 1 | 1 | 0110-Other coal fuel supply problems up through bunkers | D1-Forced - Immediate | 100-Fossil-Steam
0110 | Other coal fuel supply problems up through bunkers | Boiler | Boiler Fuel Supply to Bunker | D2 | Forced - Delayed | 2021 | Coal | LI | 100 | Fossil-Steam | TRE | Winter | 138.8333 | 70 | 1 | 1 | 0110-Other coal fuel supply problems up through bunkers | D2-Forced - Delayed | 100-Fossil-Steam
0110 | Other coal fuel supply problems up through bunkers | Boiler | Boiler Fuel Supply to Bunker | D2 | Forced - Delayed | 2021 | Coal | LI | 100 | Fossil-Steam | TRE | Winter | 510.75 | 135 | 1 | 1 | 0110-Other coal fuel supply problems up through bunkers | D2-Forced - Delayed | 100-Fossil-Steam
0110 | Other coal fuel supply problems up through bunkers | Boiler | Boiler Fuel Supply to Bunker | D2 | Forced - Delayed | 2021 | Coal | LI | 100 | Fossil-Steam | TRE | Winter | 20195.4163 | 475 | 1 | 1 | 0110-Other coal fuel supply problems up through bunkers | D2-Forced - Delayed | 100-Fossil-Steam
0110 | Other coal fuel supply problems up through bunkers | Boiler | Boiler Fuel Supply to Bunker | D1 | Forced - Immediate | 2021 | Coal | CC | 100 | Fossil-Steam | MRO | Off-Peak | 17 | 10 | 1 | 1 | 0110-Other coal fuel supply problems up through bunkers | D1-Forced - Immediate | 100-Fossil-Steam
0110 | Other coal fuel supply problems up through bunkers | Boiler | Boiler Fuel Supply to Bunker | D1 | Forced - Immediate | 2021 | Coal | CC | 100 | Fossil-Steam | MRO | Off-Peak | 31.5 | 30 | 1 | 1 | 0110-Other coal fuel supply problems up through bunkers | D1-Forced - Immediate | 100-Fossil-Steam
0110 | Other coal fuel supply problems up through bunkers | Boiler | Boiler Fuel Supply to Bunker | D1 | Forced - Immediate | 2021 | Coal | CC | 100 | Fossil-Steam | MRO | Off-Peak | 70 | 20 | 1 | 1 | 0110-Other coal fuel supply problems up through bunkers | D1-Forced - Immediate | 100-Fossil-Steam
0110 | Other coal fuel supply problems up through bunkers | Boiler | Boiler Fuel Supply to Bunker | D1 | Forced - Immediate | 2021 | Coal | CC | 100 | Fossil-Steam | MRO | Off-Peak | 141 | 20 | 1 | 1 | 0110-Other coal fuel supply problems up through bunkers | D1-Forced - Immediate | 100-Fossil-Steam
0110 | Other coal fuel supply problems up through bunkers | Boiler | Boiler Fuel Supply to Bunker | D1 | Forced - Immediate | 2021 | Coal | CC | 100 | Fossil-Steam | SERC | Off-Peak | 629 | 148 | 1 | 1 | 0110-Other coal fuel supply problems up through bunkers | D1-Forced - Immediate | 100-Fossil-Steam
0110 | Other coal fuel supply problems up through bunkers | Boiler | Boiler Fuel Supply to Bunker | D1 | Forced - Immediate | 2021 | Coal | CC | 100 | Fossil-Steam | MRO | Summer | 46.4666 | 34 | 1 | 1 | 0110-Other coal fuel supply problems up through bunkers | D1-Forced - Immediate | 100-Fossil-Steam
0110 | Other coal fuel supply problems up through bunkers | Boiler | Boiler Fuel Supply to Bunker | D1 | Forced - Immediate | 2021 | Coal | CC | 100 | Fossil-Steam | MRO | Summer | 69.4166 | 119 | 1 | 1 | 0110-Other coal fuel supply problems up through bunkers | D1-Forced - Immediate | 100-Fossil-Steam
0110 | Other coal fuel supply problems up through bunkers | Boiler | Boiler Fuel Supply to Bunker | D1 | Forced - Immediate | 2021 | Coal | CC | 100 | Fossil-Steam | RFC | Summer | 90.8704 | 111.27 | 1 | 1 | 0110-Other coal fuel supply problems up through bunkers | D1-Forced - Immediate | 100-Fossil-Steam
0110 | Other coal fuel supply problems up through bunkers | Boiler | Boiler Fuel Supply to Bunker | D1 | Forced - Immediate | 2021 | Coal | CC | 100 | Fossil-Steam | RFC | Summer | 213.15 | 147 | 1 | 1 | 0110-Other coal fuel supply problems up through bunkers | D1-Forced - Immediate | 100-Fossil-Steam
0110 | Other coal fuel supply problems up through bunkers | Boiler | Boiler Fuel Supply to Bunker | D1 | Forced - Immediate | 2021 | Coal | CC | 100 | Fossil-Steam | RFC | Summer | 245 | 98 | 1 | 1 | 0110-Other coal fuel supply problems up through bunkers | D1-Forced - Immediate | 100-Fossil-Steam
0110 | Other coal fuel supply problems up through bunkers | Boiler | Boiler Fuel Supply to Bunker | D1 | Forced - Immediate | 2021 | Coal | CC | 100 | Fossil-Steam | MRO | Summer | 274.8 | 24 | 1 | 1 | 0110-Other coal fuel supply problems up through bunkers | D1-Forced - Immediate | 100-Fossil-Steam
0110 | Other coal fuel supply problems up through bunkers | Boiler | Boiler Fuel Supply to Bunker | D1 | Forced - Immediate | 2021 | Coal | CC | 100 | Fossil-Steam | RFC | Summer | 350 | 280 | 1 | 1 | 0110-Other coal fuel supply problems up through bunkers | D1-Forced - Immediate | 100-Fossil-Steam
0110 | Other coal fuel supply problems up through bunkers | Boiler | Boiler Fuel Supply to Bunker | D1 | Forced - Immediate | 2021 | Coal | CC | 100 | Fossil-Steam | RFC | Summer | 733.3012 | 180.32 | 1 | 1 | 0110-Other coal fuel supply problems up through bunkers | D1-Forced - Immediate | 100-Fossil-Steam
0110 | Other coal fuel supply problems up through bunkers | Boiler | Boiler Fuel Supply to Bunker | D1 | Forced - Immediate | 2021 | Coal | CC | 100 | Fossil-Steam | RFC | Summer | 931.1744 | 161.01 | 1 | 1 | 0110-Other coal fuel supply problems up through bunkers | D1-Forced - Immediate | 100-Fossil-Steam
0110 | Other coal fuel supply problems up through bunkers | Boiler | Boiler Fuel Supply to Bunker | D1 | Forced - Immediate | 2021 | Coal | CC | 100 | Fossil-Steam | RFC | Summer | 1320.4971 | 289.16 | 1 | 1 | 0110-Other coal fuel supply problems up through bunkers | D1-Forced - Immediate | 100-Fossil-Steam
0110 | Other coal fuel supply problems up through bunkers | Boiler | Boiler Fuel Supply to Bunker | D1 | Forced - Immediate | 2021 | Coal | CC | 100 | Fossil-Steam | MRO | Winter | 22.5 | 50 | 1 | 1 | 0110-Other coal fuel supply problems up through bunkers | D1-Forced - Immediate | 100-Fossil-Steam
0110 | Other coal fuel supply problems up through bunkers | Boiler | Boiler Fuel Supply to Bunker | D1 | Forced - Immediate | 2021 | Coal | CC | 100 | Fossil-Steam | SERC | Winter | 61 | 15.25 | 1 | 1 | 0110-Other coal fuel supply problems up through bunkers | D1-Forced - Immediate | 100-Fossil-Steam
0110 | Other coal fuel supply problems up through bunkers | Boiler | Boiler Fuel Supply to Bunker | D2 | Forced - Delayed | 2021 | Coal | LI | 100 | Fossil-Steam | MRO | Summer | 30 | 40 | 1 | 1 | 0110-Other coal fuel supply problems up through bunkers | D2-Forced - Delayed | 100-Fossil-Steam
0110 | Other coal fuel supply problems up through bunkers | Boiler | Boiler Fuel Supply to Bunker | D2 | Forced - Delayed | 2021 | Coal | LI | 100 | Fossil-Steam | TRE | Winter | 13920 | 290 | 1 | 1 | 0110-Other coal fuel supply problems up through bunkers | D2-Forced - Delayed | 100-Fossil-Steam
0110 | Other coal fuel supply problems up through bunkers | Boiler | Boiler Fuel Supply to Bunker | D1 | Forced - Immediate | 2021 | Coal | CC | 100 | Fossil-Steam | MRO | Off-Peak | 9.3333 | 10 | 1 | 1 | 0110-Other coal fuel supply problems up through bunkers | D1-Forced - Immediate | 100-Fossil-Steam
0110 | Other coal fuel supply problems up through bunkers | Boiler | Boiler Fuel Supply to Bunker | D1 | Forced - Immediate | 2021 | Coal | CC | 100 | Fossil-Steam | MRO | Off-Peak | 928.2 | 119 | 1 | 1 | 0110-Other coal fuel supply problems up through bunkers | D1-Forced - Immediate | 100-Fossil-Steam
0110 | Other coal fuel supply problems up through bunkers | Boiler | Boiler Fuel Supply to Bunker | D1 | Forced - Immediate | 2021 | Coal | CC | 100 | Fossil-Steam | MRO | Summer | 10.15 | 29 | 1 | 1 | 0110-Other coal fuel supply problems up through bunkers | D1-Forced - Immediate | 100-Fossil-Steam
0110 | Other coal fuel supply problems up through bunkers | Boiler | Boiler Fuel Supply to Bunker | D1 | Forced - Immediate | 2021 | Coal | CC | 100 | Fossil-Steam | MRO | Summer | 16.7166 | 59 | 1 | 1 | 0110-Other coal fuel supply problems up through bunkers | D1-Forced - Immediate | 100-Fossil-Steam
0110 | Other coal fuel supply problems up through bunkers | Boiler | Boiler Fuel Supply to Bunker | D1 | Forced - Immediate | 2021 | Coal | CC | 100 | Fossil-Steam | MRO | Summer | 91.2666 | 74 | 1 | 1 | 0110-Other coal fuel supply problems up through bunkers | D1-Forced - Immediate | 100-Fossil-Steam
0110 | Other coal fuel supply problems up through bunkers | Boiler | Boiler Fuel Supply to Bunker | D1 | Forced - Immediate | 2021 | Coal | CC | 100 | Fossil-Steam | RFC | Summer | 497.8089 | 100.23 | 1 | 1 | 0110-Other coal fuel supply problems up through bunkers | D1-Forced - Immediate | 100-Fossil-Steam
0110 | Other coal fuel supply problems up through bunkers | Boiler | Boiler Fuel Supply to Bunker | D1 | Forced - Immediate | 2021 | Coal | CC | 100 | Fossil-Steam | RFC | Summer | 521.2174 | 343.66 | 1 | 1 | 0110-Other coal fuel supply problems up through bunkers | D1-Forced - Immediate | 100-Fossil-Steam
0110 | Other coal fuel supply problems up through bunkers | Boiler | Boiler Fuel Supply to Bunker | D1 | Forced - Immediate | 2021 | Coal | CC | 100 | Fossil-Steam | MRO | Off-Peak | 16.3333 | 20 | 1 | 1 | 0110-Other coal fuel supply problems up through bunkers | D1-Forced - Immediate | 100-Fossil-Steam
0110 | Other coal fuel supply problems up through bunkers | Boiler | Boiler Fuel Supply to Bunker | D1 | Forced - Immediate | 2021 | Coal | CC | 100 | Fossil-Steam | RFC | Off-Peak | 65.4499 | 357 | 1 | 1 | 0110-Other coal fuel supply problems up through bunkers | D1-Forced - Immediate | 100-Fossil-Steam
0110 | Other coal fuel supply problems up through bunkers | Boiler | Boiler Fuel Supply to Bunker | D1 | Forced - Immediate | 2021 | Coal | CC | 100 | Fossil-Steam | MRO | Off-Peak | 144.6667 | 20 | 1 | 1 | 0110-Other coal fuel supply problems up through bunkers | D1-Forced - Immediate | 100-Fossil-Steam
0110 | Other coal fuel supply problems up through bunkers | Boiler | Boiler Fuel Supply to Bunker | D1 | Forced - Immediate | 2021 | Coal | CC | 100 | Fossil-Steam | MRO | Off-Peak | 150 | 40 | 1 | 1 | 0110-Other coal fuel supply problems up through bunkers | D1-Forced - Immediate | 100-Fossil-Steam
0110 | Other coal fuel supply problems up through bunkers | Boiler | Boiler Fuel Supply to Bunker | D1 | Forced - Immediate | 2021 | Coal | CC | 100 | Fossil-Steam | SERC | Off-Peak | 201.9666 | 73 | 1 | 1 | 0110-Other coal fuel supply problems up through bunkers | D1-Forced - Immediate | 100-Fossil-Steam
0110 | Other coal fuel supply problems up through bunkers | Boiler | Boiler Fuel Supply to Bunker | D1 | Forced - Immediate | 2021 | Coal | CC | 100 | Fossil-Steam | MRO | Off-Peak | 216 | 144 | 1 | 1 | 0110-Other coal fuel supply problems up through bunkers | D1-Forced - Immediate | 100-Fossil-Steam
0110 | Other coal fuel supply problems up through bunkers | Boiler | Boiler Fuel Supply to Bunker | D1 | Forced - Immediate | 2021 | Coal | CC | 100 | Fossil-Steam | MRO | Off-Peak | 222.75 | 15 | 1 | 1 | 0110-Other coal fuel supply problems up through bunkers | D1-Forced - Immediate | 100-Fossil-Steam
0110 | Other coal fuel supply problems up through bunkers | Boiler | Boiler Fuel Supply to Bunker | D1 | Forced - Immediate | 2021 | Coal | CC | 100 | Fossil-Steam | MRO | Off-Peak | 339.9999 | 204 | 1 | 1 | 0110-Other coal fuel supply problems up through bunkers | D1-Forced - Immediate | 100-Fossil-Steam
0110 | Other coal fuel supply problems up through bunkers | Boiler | Boiler Fuel Supply to Bunker | D1 | Forced - Immediate | 2021 | Coal | CC | 100 | Fossil-Steam | MRO | Off-Peak | 416.3 | 69 | 1 | 1 | 0110-Other coal fuel supply problems up through bunkers | D1-Forced - Immediate | 100-Fossil-Steam
0110 | Other coal fuel supply problems up through bunkers | Boiler | Boiler Fuel Supply to Bunker | D1 | Forced - Immediate | 2021 | Coal | CC | 100 | Fossil-Steam | RFC | Summer | 72.0645 | 40.41 | 1 | 1 | 0110-Other coal fuel supply problems up through bunkers | D1-Forced - Immediate | 100-Fossil-Steam
0110 | Other coal fuel supply problems up through bunkers | Boiler | Boiler Fuel Supply to Bunker | D1 | Forced - Immediate | 2021 | Coal | CC | 100 | Fossil-Steam | RFC | Summer | 77.7323 | 101.39 | 1 | 1 | 0110-Other coal fuel supply problems up through bunkers | D1-Forced - Immediate | 100-Fossil-Steam
0110 | Other coal fuel supply problems up through bunkers | Boiler | Boiler Fuel Supply to Bunker | D1 | Forced - Immediate | 2021 | Coal | CC | 100 | Fossil-Steam | RFC | Summer | 80.5816 | 138.14 | 1 | 1 | 0110-Other coal fuel supply problems up through bunkers | D1-Forced - Immediate | 100-Fossil-Steam
0110 | Other coal fuel supply problems up through bunkers | Boiler | Boiler Fuel Supply to Bunker | D1 | Forced - Immediate | 2021 | Coal | CC | 100 | Fossil-Steam | RFC | Summer | 186.6666 | 160 | 1 | 1 | 0110-Other coal fuel supply problems up through bunkers | D1-Forced - Immediate | 100-Fossil-Steam
0110 | Other coal fuel supply problems up through bunkers | Boiler | Boiler Fuel Supply to Bunker | D1 | Forced - Immediate | 2021 | Coal | CC | 100 | Fossil-Steam | RFC | Summer | 902.6233 | 105.16 | 1 | 1 | 0110-Other coal fuel supply problems up through bunkers | D1-Forced - Immediate | 100-Fossil-Steam
0110 | Other coal fuel supply problems up through bunkers | Boiler | Boiler Fuel Supply to Bunker | D1 | Forced - Immediate | 2021 | Coal | CC | 100 | Fossil-Steam | SERC | Summer | 1488 | 248 | 1 | 1 | 0110-Other coal fuel supply problems up through bunkers | D1-Forced - Immediate | 100-Fossil-Steam
0110 | Other coal fuel supply problems up through bunkers | Boiler | Boiler Fuel Supply to Bunker | D2 | Forced - Delayed | 2021 | Coal | LI | 100 | Fossil-Steam | MRO | Summer | 1204.75 | 79 | 1 | 1 | 0110-Other coal fuel supply problems up through bunkers | D2-Forced - Delayed | 100-Fossil-Steam
0111 | Solid fuel feeder conveyors | Boiler | Boiler Fuel Supply to Bunker | D1 | Forced - Immediate | 2021 | Coal | LI | 650 | Fluidized Bed | SERC | Summer | 35.9333 | 22 | 1 | 1 | 0111-Solid fuel feeder conveyors | D1-Forced - Immediate | 650-Fluidized Bed
0111 | Solid fuel feeder conveyors | Boiler | Boiler Fuel Supply to Bunker | D1 | Forced - Immediate | 2021 | Other | BM | 650 | Fluidized Bed | WECC | Off-Peak | 3.76 | 1.88 | 1 | 1 | 0111-Solid fuel feeder conveyors | D1-Forced - Immediate | 650-Fluidized Bed
0111 | Solid fuel feeder conveyors | Boiler | Boiler Fuel Supply to Bunker | D1 | Forced - Immediate | 2021 | Other | BM | 650 | Fluidized Bed | WECC | Summer | 3.2967 | 4.3 | 1 | 1 | 0111-Solid fuel feeder conveyors | D1-Forced - Immediate | 650-Fluidized Bed
0111 | Solid fuel feeder conveyors | Boiler | Boiler Fuel Supply to Bunker | D1 | Forced - Immediate | 2021 | Other | BM | 650 | Fluidized Bed | WECC | Summer | 24.3 | 4.05 | 1 | 1 | 0111-Solid fuel feeder conveyors | D1-Forced - Immediate | 650-Fluidized Bed
0111 | Solid fuel feeder conveyors | Boiler | Boiler Fuel Supply to Bunker | D1 | Forced - Immediate | 2021 | Other | BM | 650 | Fluidized Bed | WECC | Winter | 2.15 | 4.3 | 1 | 1 | 0111-Solid fuel feeder conveyors | D1-Forced - Immediate | 650-Fluidized Bed
0111 | Solid fuel feeder conveyors | Boiler | Boiler Fuel Supply to Bunker | D1 | Forced - Immediate | 2021 | Other | WD | 650 | Fluidized Bed | RFC | Winter | 67.275 | 29.9 | 1 | 1 | 0111-Solid fuel feeder conveyors | D1-Forced - Immediate | 650-Fluidized Bed
0111 | Solid fuel feeder conveyors | Boiler | Boiler Fuel Supply to Bunker | D1 | Forced - Immediate | 2021 | Other | BM | 650 | Fluidized Bed | WECC | Off-Peak | 1.72 | 1.72 | 1 | 1 | 0111-Solid fuel feeder conveyors | D1-Forced - Immediate | 650-Fluidized Bed
0111 | Solid fuel feeder conveyors | Boiler | Boiler Fuel Supply to Bunker | D1 | Forced - Immediate | 2021 | Other | BM | 650 | Fluidized Bed | WECC | Summer | 9.405 | 3.3 | 1 | 1 | 0111-Solid fuel feeder conveyors | D1-Forced - Immediate | 650-Fluidized Bed
0111 | Solid fuel feeder conveyors | Boiler | Boiler Fuel Supply to Bunker | D1 | Forced - Immediate | 2021 | Other | BM | 650 | Fluidized Bed | WECC | Winter | 5.4667 | 8.2 | 1 | 1 | 0111-Solid fuel feeder conveyors | D1-Forced - Immediate | 650-Fluidized Bed
0111 | Solid fuel feeder conveyors | Boiler | Boiler Fuel Supply to Bunker | D1 | Forced - Immediate | 2021 | Other | BM | 650 | Fluidized Bed | WECC | Winter | 6.72 | 2.24 | 1 | 1 | 0111-Solid fuel feeder conveyors | D1-Forced - Immediate | 650-Fluidized Bed
0111 | Solid fuel feeder conveyors | Boiler | Boiler Fuel Supply to Bunker | D1 | Forced - Immediate | 2021 | Other | BM | 650 | Fluidized Bed | WECC | Winter | 39.2 | 5.6 | 1 | 1 | 0111-Solid fuel feeder conveyors | D1-Forced - Immediate | 650-Fluidized Bed
0111 | Solid fuel feeder conveyors | Boiler | Boiler Fuel Supply to Bunker | D1 | Forced - Immediate | 2021 | Other | BM | 650 | Fluidized Bed | WECC | Winter | 46.92 | 6.8 | 1 | 1 | 0111-Solid fuel feeder conveyors | D1-Forced - Immediate | 650-Fluidized Bed
0111 | Solid fuel feeder conveyors | Boiler | Boiler Fuel Supply to Bunker | D1 | Forced - Immediate | 2021 | Other | WD | 650 | Fluidized Bed | RFC | Summer | 17.25 | 20.7 | 1 | 1 | 0111-Solid fuel feeder conveyors | D1-Forced - Immediate | 650-Fluidized Bed
0111 | Solid fuel feeder conveyors | Boiler | Boiler Fuel Supply to Bunker | D1 | Forced - Immediate | 2021 | Other | BM | 650 | Fluidized Bed | WECC | Summer | 3.905 | 3.3 | 1 | 1 | 0111-Solid fuel feeder conveyors | D1-Forced - Immediate | 650-Fluidized Bed
0111 | Solid fuel feeder conveyors | Boiler | Boiler Fuel Supply to Bunker | D1 | Forced - Immediate | 2021 | Other | BM | 650 | Fluidized Bed | WECC | Summer | 13.545 | 4.3 | 1 | 1 | 0111-Solid fuel feeder conveyors | D1-Forced - Immediate | 650-Fluidized Bed
0111 | Solid fuel feeder conveyors | Boiler | Boiler Fuel Supply to Bunker | U1 | Forced - Immediate | 2021 | Other | BM | 650 | Fluidized Bed | WECC | Winter | 454.6533 | 24.4 | 1 | 1 | 0111-Solid fuel feeder conveyors | U1-Forced - Immediate | 650-Fluidized Bed
0111 | Solid fuel feeder conveyors | Boiler | Boiler Fuel Supply to Bunker | D1 | Forced - Immediate | 2021 | Coal | OS | 650 | Fluidized Bed | SERC | Summer | 186.45 | 33 | 1 | 1 | 0111-Solid fuel feeder conveyors | D1-Forced - Immediate | 650-Fluidized Bed
0111 | Solid fuel feeder conveyors | Boiler | Boiler Fuel Supply to Bunker | D1 | Forced - Immediate | 2021 | Other | BM | 650 | Fluidized Bed | WECC | Summer | 2.07 | 0.69 | 1 | 1 | 0111-Solid fuel feeder conveyors | D1-Forced - Immediate | 650-Fluidized Bed
0111 | Solid fuel feeder conveyors | Boiler | Boiler Fuel Supply to Bunker | D1 | Forced - Immediate | 2021 | Other | BM | 650 | Fluidized Bed | WECC | Winter | 3.66 | 1.22 | 1 | 1 | 0111-Solid fuel feeder conveyors | D1-Forced - Immediate | 650-Fluidized Bed
0111 | Solid fuel feeder conveyors | Boiler | Boiler Fuel Supply to Bunker | D1 | Forced - Immediate | 2021 | Other | BM | 650 | Fluidized Bed | WECC | Summer | 40.425 | 6.3 | 1 | 1 | 0111-Solid fuel feeder conveyors | D1-Forced - Immediate | 650-Fluidized Bed
0111 | Solid fuel feeder conveyors | Boiler | Boiler Fuel Supply to Bunker | D1 | Forced - Immediate | 2021 | Coal | LI | 650 | Fluidized Bed | SERC | Off-Peak | 272.4666 | 61 | 1 | 1 | 0111-Solid fuel feeder conveyors | D1-Forced - Immediate | 650-Fluidized Bed
0111 | Solid fuel feeder conveyors | Boiler | Boiler Fuel Supply to Bunker | D1 | Forced - Immediate | 2021 | Other | BM | 650 | Fluidized Bed | WECC | Off-Peak | 1.84 | 1.84 | 1 | 1 | 0111-Solid fuel feeder conveyors | D1-Forced - Immediate | 650-Fluidized Bed
0111 | Solid fuel feeder conveyors | Boiler | Boiler Fuel Supply to Bunker | D1 | Forced - Immediate | 2021 | Other | BM | 650 | Fluidized Bed | WECC | Off-Peak | 3.58 | 1.79 | 1 | 1 | 0111-Solid fuel feeder conveyors | D1-Forced - Immediate | 650-Fluidized Bed
0111 | Solid fuel feeder conveyors | Boiler | Boiler Fuel Supply to Bunker | D1 | Forced - Immediate | 2021 | Other | BM | 650 | Fluidized Bed | WECC | Off-Peak | 18.87 | 6.29 | 1 | 1 | 0111-Solid fuel feeder conveyors | D1-Forced - Immediate | 650-Fluidized Bed
0111 | Solid fuel feeder conveyors | Boiler | Boiler Fuel Supply to Bunker | D1 | Forced - Immediate | 2021 | Other | BM | 650 | Fluidized Bed | WECC | Off-Peak | 47.3283 | 7.3 | 1 | 1 | 0111-Solid fuel feeder conveyors | D1-Forced - Immediate | 650-Fluidized Bed
0111 | Solid fuel feeder conveyors | Boiler | Boiler Fuel Supply to Bunker | D1 | Forced - Immediate | 2021 | Other | BM | 650 | Fluidized Bed | WECC | Summer | 4.84 | 3.3 | 1 | 1 | 0111-Solid fuel feeder conveyors | D1-Forced - Immediate | 650-Fluidized Bed
0111 | Solid fuel feeder conveyors | Boiler | Boiler Fuel Supply to Bunker | D1 | Forced - Immediate | 2021 | Other | BM | 650 | Fluidized Bed | WECC | Summer | 17.3133 | 5.3 | 1 | 1 | 0111-Solid fuel feeder conveyors | D1-Forced - Immediate | 650-Fluidized Bed
0111 | Solid fuel feeder conveyors | Boiler | Boiler Fuel Supply to Bunker | D2 | Forced - Delayed | 2021 | Other | BM | 650 | Fluidized Bed | WECC | Winter | 275.0333 | 14.8 | 1 | 1 | 0111-Solid fuel feeder conveyors | D2-Forced - Delayed | 650-Fluidized Bed
0111 | Solid fuel feeder conveyors | Boiler | Boiler Fuel Supply to Bunker | D1 | Forced - Immediate | 2021 | Other | BM | 650 | Fluidized Bed | WECC | Off-Peak | 5.775 | 6.3 | 1 | 1 | 0111-Solid fuel feeder conveyors | D1-Forced - Immediate | 650-Fluidized Bed
0111 | Solid fuel feeder conveyors | Boiler | Boiler Fuel Supply to Bunker | D1 | Forced - Immediate | 2021 | Other | BM | 650 | Fluidized Bed | WECC | Off-Peak | 24.24 | 3.03 | 1 | 1 | 0111-Solid fuel feeder conveyors | D1-Forced - Immediate | 650-Fluidized Bed
0111 | Solid fuel feeder conveyors | Boiler | Boiler Fuel Supply to Bunker | D1 | Forced - Immediate | 2021 | Other | BM | 650 | Fluidized Bed | WECC | Summer | 3.48 | 0.87 | 1 | 1 | 0111-Solid fuel feeder conveyors | D1-Forced - Immediate | 650-Fluidized Bed
0111 | Solid fuel feeder conveyors | Boiler | Boiler Fuel Supply to Bunker | D1 | Forced - Immediate | 2021 | Other | BM | 650 | Fluidized Bed | WECC | Summer | 8.01 | 2.67 | 1 | 1 | 0111-Solid fuel feeder conveyors | D1-Forced - Immediate | 650-Fluidized Bed
0111 | Solid fuel feeder conveyors | Boiler | Boiler Fuel Supply to Bunker | D1 | Forced - Immediate | 2021 | Other | BM | 650 | Fluidized Bed | WECC | Summer | 13.8033 | 8.2 | 1 | 1 | 0111-Solid fuel feeder conveyors | D1-Forced - Immediate | 650-Fluidized Bed
0111 | Solid fuel feeder conveyors | Boiler | Boiler Fuel Supply to Bunker | D1 | Forced - Immediate | 2021 | Other | BM | 650 | Fluidized Bed | WECC | Winter | 5.67 | 1.89 | 1 | 1 | 0111-Solid fuel feeder conveyors | D1-Forced - Immediate | 650-Fluidized Bed
0111 | Solid fuel feeder conveyors | Boiler | Boiler Fuel Supply to Bunker | D1 | Forced - Immediate | 2021 | Other | WD | 650 | Fluidized Bed | RFC | Summer | 43.125 | 20.7 | 1 | 1 | 0111-Solid fuel feeder conveyors | D1-Forced - Immediate | 650-Fluidized Bed
0111 | Solid fuel feeder conveyors | Boiler | Boiler Fuel Supply to Bunker | U1 | Forced - Immediate | 2021 | Other | BM | 650 | Fluidized Bed | WECC | Summer | 14.4 | 18 | 1 | 1 | 0111-Solid fuel feeder conveyors | U1-Forced - Immediate | 650-Fluidized Bed
0111 | Solid fuel feeder conveyors | Boiler | Boiler Fuel Supply to Bunker | U1 | Forced - Immediate | 2021 | Other | BM | 650 | Fluidized Bed | WECC | Summer | 798.6933 | 24.4 | 1 | 1 | 0111-Solid fuel feeder conveyors | U1-Forced - Immediate | 650-Fluidized Bed
0111 | Solid fuel feeder conveyors | Boiler | Boiler Fuel Supply to Bunker | D1 | Forced - Immediate | 2021 | Coal | OS | 650 | Fluidized Bed | SERC | Off-Peak | 79.2 | 48 | 1 | 1 | 0111-Solid fuel feeder conveyors | D1-Forced - Immediate | 650-Fluidized Bed
0111 | Solid fuel feeder conveyors | Boiler | Boiler Fuel Supply to Bunker | D1 | Forced - Immediate | 2021 | Other | BM | 650 | Fluidized Bed | WECC | Off-Peak | 2.8367 | 2.3 | 1 | 1 | 0111-Solid fuel feeder conveyors | D1-Forced - Immediate | 650-Fluidized Bed
0111 | Solid fuel feeder conveyors | Boiler | Boiler Fuel Supply to Bunker | D1 | Forced - Immediate | 2021 | Other | BM | 650 | Fluidized Bed | WECC | Off-Peak | 3.68 | 2.3 | 1 | 1 | 0111-Solid fuel feeder conveyors | D1-Forced - Immediate | 650-Fluidized Bed
0111 | Solid fuel feeder conveyors | Boiler | Boiler Fuel Supply to Bunker | D1 | Forced - Immediate | 2021 | Other | BM | 650 | Fluidized Bed | WECC | Off-Peak | 39.1 | 2.3 | 1 | 1 | 0111-Solid fuel feeder conveyors | D1-Forced - Immediate | 650-Fluidized Bed
0111 | Solid fuel feeder conveyors | Boiler | Boiler Fuel Supply to Bunker | D1 | Forced - Immediate | 2021 | Other | BM | 650 | Fluidized Bed | WECC | Summer | 7.205 | 3.3 | 1 | 1 | 0111-Solid fuel feeder conveyors | D1-Forced - Immediate | 650-Fluidized Bed
0111 | Solid fuel feeder conveyors | Boiler | Boiler Fuel Supply to Bunker | D1 | Forced - Immediate | 2021 | Other | BM | 650 | Fluidized Bed | WECC | Summer | 43.96 | 3.14 | 1 | 1 | 0111-Solid fuel feeder conveyors | D1-Forced - Immediate | 650-Fluidized Bed
0111 | Solid fuel feeder conveyors | Boiler | Boiler Fuel Supply to Bunker | D1 | Forced - Immediate | 2021 | Other | BM | 650 | Fluidized Bed | WECC | Summer | 52.26 | 8.71 | 1 | 1 | 0111-Solid fuel feeder conveyors | D1-Forced - Immediate | 650-Fluidized Bed
0111 | Solid fuel feeder conveyors | Boiler | Boiler Fuel Supply to Bunker | D1 | Forced - Immediate | 2021 | Other | BM | 650 | Fluidized Bed | WECC | Summer | 76.0833 | 8.3 | 1 | 1 | 0111-Solid fuel feeder conveyors | D1-Forced - Immediate | 650-Fluidized Bed
0111 | Solid fuel feeder conveyors | Boiler | Boiler Fuel Supply to Bunker | D1 | Forced - Immediate | 2021 | Coal | LI | 650 | Fluidized Bed | SERC | Off-Peak | 24.15 | 23 | 1 | 1 | 0111-Solid fuel feeder conveyors | D1-Forced - Immediate | 650-Fluidized Bed
0111 | Solid fuel feeder conveyors | Boiler | Boiler Fuel Supply to Bunker | D1 | Forced - Immediate | 2021 | Coal | OS | 650 | Fluidized Bed | SERC | Summer | 140.25 | 33 | 1 | 1 | 0111-Solid fuel feeder conveyors | D1-Forced - Immediate | 650-Fluidized Bed
0111 | Solid fuel feeder conveyors | Boiler | Boiler Fuel Supply to Bunker | D1 | Forced - Immediate | 2021 | Other | BM | 650 | Fluidized Bed | WECC | Off-Peak | 1.925 | 3.3 | 1 | 1 | 0111-Solid fuel feeder conveyors | D1-Forced - Immediate | 650-Fluidized Bed
0111 | Solid fuel feeder conveyors | Boiler | Boiler Fuel Supply to Bunker | U1 | Forced - Immediate | 2021 | Other | BM | 650 | Fluidized Bed | WECC | Summer | 46.36 | 24.4 | 1 | 1 | 0111-Solid fuel feeder conveyors | U1-Forced - Immediate | 650-Fluidized Bed
0111 | Solid fuel feeder conveyors | Boiler | Boiler Fuel Supply to Bunker | U1 | Forced - Immediate | 2021 | Other | BM | 650 | Fluidized Bed | WECC | Summer | 434.7267 | 24.4 | 1 | 1 | 0111-Solid fuel feeder conveyors | U1-Forced - Immediate | 650-Fluidized Bed
0111 | Solid fuel feeder conveyors | Boiler | Boiler Fuel Supply to Bunker | D1 | Forced - Immediate | 2021 | Other | BM | 650 | Fluidized Bed | WECC | Off-Peak | 4.015 | 3.3 | 1 | 1 | 0111-Solid fuel feeder conveyors | D1-Forced - Immediate | 650-Fluidized Bed
0111 | Solid fuel feeder conveyors | Boiler | Boiler Fuel Supply to Bunker | D1 | Forced - Immediate | 2021 | Other | BM | 650 | Fluidized Bed | WECC | Off-Peak | 19.8167 | 8.2 | 1 | 1 | 0111-Solid fuel feeder conveyors | D1-Forced - Immediate | 650-Fluidized Bed
0111 | Solid fuel feeder conveyors | Boiler | Boiler Fuel Supply to Bunker | D1 | Forced - Immediate | 2021 | Other | BM | 650 | Fluidized Bed | WECC | Summer | 2.3 | 2.3 | 1 | 1 | 0111-Solid fuel feeder conveyors | D1-Forced - Immediate | 650-Fluidized Bed
0111 | Solid fuel feeder conveyors | Boiler | Boiler Fuel Supply to Bunker | D1 | Forced - Immediate | 2021 | Other | BM | 650 | Fluidized Bed | WECC | Summer | 14.6233 | 8.2 | 1 | 1 | 0111-Solid fuel feeder conveyors | D1-Forced - Immediate | 650-Fluidized Bed
0111 | Solid fuel feeder conveyors | Boiler | Boiler Fuel Supply to Bunker | D1 | Forced - Immediate | 2021 | Other | BM | 650 | Fluidized Bed | WECC | Summer | 19.4933 | 4.3 | 1 | 1 | 0111-Solid fuel feeder conveyors | D1-Forced - Immediate | 650-Fluidized Bed
0111 | Solid fuel feeder conveyors | Boiler | Boiler Fuel Supply to Bunker | D1 | Forced - Immediate | 2021 | Other | BM | 650 | Fluidized Bed | SERC | Summer | 48.93 | 6.99 | 1 | 1 | 0111-Solid fuel feeder conveyors | D1-Forced - Immediate | 650-Fluidized Bed
0111 | Solid fuel feeder conveyors | Boiler | Boiler Fuel Supply to Bunker | D1 | Forced - Immediate | 2021 | Other | BM | 650 | Fluidized Bed | WECC | Winter | 7.8 | 1.95 | 1 | 1 | 0111-Solid fuel feeder conveyors | D1-Forced - Immediate | 650-Fluidized Bed
0111 | Solid fuel feeder conveyors | Boiler | Boiler Fuel Supply to Bunker | U1 | Forced - Immediate | 2021 | Other | BM | 650 | Fluidized Bed | WECC | Winter | 177.3 | 18 | 1 | 1 | 0111-Solid fuel feeder conveyors | U1-Forced - Immediate | 650-Fluidized Bed
0111 | Solid fuel feeder conveyors | Boiler | Boiler Fuel Supply to Bunker | D1 | Forced - Immediate | 2021 | Other | BM | 650 | Fluidized Bed | WECC | Winter | 111.21 | 10.11 | 1 | 1 | 0111-Solid fuel feeder conveyors | D1-Forced - Immediate | 650-Fluidized Bed
0111 | Solid fuel feeder conveyors | Boiler | Boiler Fuel Supply to Bunker | D2 | Forced - Delayed | 2021 | Other | WD | 650 | Fluidized Bed | NPCC | Summer | 279.99 | 31.11 | 1 | 1 | 0111-Solid fuel feeder conveyors | D2-Forced - Delayed | 650-Fluidized Bed
0111 | Solid fuel feeder conveyors | Boiler | Boiler Fuel Supply to Bunker | D1 | Forced - Immediate | 2021 | Other | BM | 650 | Fluidized Bed | WECC | Summer | 12.94 | 6.47 | 1 | 1 | 0111-Solid fuel feeder conveyors | D1-Forced - Immediate | 650-Fluidized Bed
0111 | Solid fuel feeder conveyors | Boiler | Boiler Fuel Supply to Bunker | D1 | Forced - Immediate | 2021 | Other | BM | 650 | Fluidized Bed | WECC | Summer | 25.515 | 6.3 | 1 | 1 | 0111-Solid fuel feeder conveyors | D1-Forced - Immediate | 650-Fluidized Bed
0111 | Solid fuel feeder conveyors | Boiler | Boiler Fuel Supply to Bunker | D1 | Forced - Immediate | 2021 | Other | BM | 650 | Fluidized Bed | WECC | Summer | 72.15 | 4.81 | 1 | 1 | 0111-Solid fuel feeder conveyors | D1-Forced - Immediate | 650-Fluidized Bed
0111 | Solid fuel feeder conveyors | Boiler | Boiler Fuel Supply to Bunker | D1 | Forced - Immediate | 2021 | Other | BM | 650 | Fluidized Bed | WECC | Winter | 0.9 | 0.45 | 1 | 1 | 0111-Solid fuel feeder conveyors | D1-Forced - Immediate | 650-Fluidized Bed
0111 | Solid fuel feeder conveyors | Boiler | Boiler Fuel Supply to Bunker | D1 | Forced - Immediate | 2021 | Other | BM | 650 | Fluidized Bed | WECC | Winter | 79.8 | 13.3 | 1 | 1 | 0111-Solid fuel feeder conveyors | D1-Forced - Immediate | 650-Fluidized Bed
0111 | Solid fuel feeder conveyors | Boiler | Boiler Fuel Supply to Bunker | D1 | Forced - Immediate | 2021 | Other | BM | 650 | Fluidized Bed | WECC | Off-Peak | 97.0333 | 8.2 | 1 | 1 | 0111-Solid fuel feeder conveyors | D1-Forced - Immediate | 650-Fluidized Bed
0111 | Solid fuel feeder conveyors | Boiler | Boiler Fuel Supply to Bunker | D1 | Forced - Immediate | 2021 | Other | BM | 650 | Fluidized Bed | WECC | Summer | 3.025 | 3.3 | 1 | 1 | 0111-Solid fuel feeder conveyors | D1-Forced - Immediate | 650-Fluidized Bed
0111 | Solid fuel feeder conveyors | Boiler | Boiler Fuel Supply to Bunker | D1 | Forced - Immediate | 2021 | Other | BM | 650 | Fluidized Bed | WECC | Summer | 55.2083 | 5.3 | 1 | 1 | 0111-Solid fuel feeder conveyors | D1-Forced - Immediate | 650-Fluidized Bed
0111 | Solid fuel feeder conveyors | Boiler | Boiler Fuel Supply to Bunker | D1 | Forced - Immediate | 2021 | Coal | LI | 650 | Fluidized Bed | SERC | Off-Peak | 40.4 | 24 | 1 | 1 | 0111-Solid fuel feeder conveyors | D1-Forced - Immediate | 650-Fluidized Bed
0111 | Solid fuel feeder conveyors | Boiler | Boiler Fuel Supply to Bunker | D1 | Forced - Immediate | 2021 | Coal | LI | 650 | Fluidized Bed | SERC | Summer | 21 | 14 | 1 | 1 | 0111-Solid fuel feeder conveyors | D1-Forced - Immediate | 650-Fluidized Bed
0111 | Solid fuel feeder conveyors | Boiler | Boiler Fuel Supply to Bunker | D1 | Forced - Immediate | 2021 | Other | BM | 650 | Fluidized Bed | WECC | Off-Peak | 1.8667 | 2.8 | 1 | 1 | 0111-Solid fuel feeder conveyors | D1-Forced - Immediate | 650-Fluidized Bed
0111 | Solid fuel feeder conveyors | Boiler | Boiler Fuel Supply to Bunker | D1 | Forced - Immediate | 2021 | Other | BM | 650 | Fluidized Bed | WECC | Off-Peak | 2.6 | 1.3 | 1 | 1 | 0111-Solid fuel feeder conveyors | D1-Forced - Immediate | 650-Fluidized Bed
0111 | Solid fuel feeder conveyors | Boiler | Boiler Fuel Supply to Bunker | D1 | Forced - Immediate | 2021 | Other | BM | 650 | Fluidized Bed | WECC | Off-Peak | 7.2 | 0.9 | 1 | 1 | 0111-Solid fuel feeder conveyors | D1-Forced - Immediate | 650-Fluidized Bed
0111 | Solid fuel feeder conveyors | Boiler | Boiler Fuel Supply to Bunker | D1 | Forced - Immediate | 2021 | Other | BM | 650 | Fluidized Bed | WECC | Off-Peak | 14.85 | 3.3 | 1 | 1 | 0111-Solid fuel feeder conveyors | D1-Forced - Immediate | 650-Fluidized Bed
0111 | Solid fuel feeder conveyors | Boiler | Boiler Fuel Supply to Bunker | D1 | Forced - Immediate | 2021 | Other | BM | 650 | Fluidized Bed | WECC | Off-Peak | 33.21 | 3.69 | 1 | 1 | 0111-Solid fuel feeder conveyors | D1-Forced - Immediate | 650-Fluidized Bed
0111 | Solid fuel feeder conveyors | Boiler | Boiler Fuel Supply to Bunker | D1 | Forced - Immediate | 2021 | Other | BM | 650 | Fluidized Bed | WECC | Summer | 2.0783 | 4.3 | 1 | 1 | 0111-Solid fuel feeder conveyors | D1-Forced - Immediate | 650-Fluidized Bed
0111 | Solid fuel feeder conveyors | Boiler | Boiler Fuel Supply to Bunker | D1 | Forced - Immediate | 2021 | Other | BM | 650 | Fluidized Bed | SERC | Summer | 108.56 | 13.57 | 1 | 1 | 0111-Solid fuel feeder conveyors | D1-Forced - Immediate | 650-Fluidized Bed
0111 | Solid fuel feeder conveyors | Boiler | Boiler Fuel Supply to Bunker | D1 | Forced - Immediate | 2021 | Other | BM | 650 | Fluidized Bed | WECC | Winter | 8.14 | 4.07 | 1 | 1 | 0111-Solid fuel feeder conveyors | D1-Forced - Immediate | 650-Fluidized Bed
0111 | Solid fuel feeder conveyors | Boiler | Boiler Fuel Supply to Bunker | D1 | Forced - Immediate | 2021 | Coal | LI | 650 | Fluidized Bed | SERC | Winter | 5.1333 | 7 | 1 | 1 | 0111-Solid fuel feeder conveyors | D1-Forced - Immediate | 650-Fluidized Bed
0111 | Solid fuel feeder conveyors | Boiler | Boiler Fuel Supply to Bunker | D1 | Forced - Immediate | 2021 | Other | BM | 650 | Fluidized Bed | WECC | Off-Peak | 4.78 | 2.39 | 1 | 1 | 0111-Solid fuel feeder conveyors | D1-Forced - Immediate | 650-Fluidized Bed
0111 | Solid fuel feeder conveyors | Boiler | Boiler Fuel Supply to Bunker | D1 | Forced - Immediate | 2021 | Other | BM | 650 | Fluidized Bed | WECC | Off-Peak | 10.66 | 8.2 | 1 | 1 | 0111-Solid fuel feeder conveyors | D1-Forced - Immediate | 650-Fluidized Bed
0111 | Solid fuel feeder conveyors | Boiler | Boiler Fuel Supply to Bunker | D1 | Forced - Immediate | 2021 | Other | BM | 650 | Fluidized Bed | WECC | Summer | 2.7233 | 4.3 | 1 | 1 | 0111-Solid fuel feeder conveyors | D1-Forced - Immediate | 650-Fluidized Bed
0111 | Solid fuel feeder conveyors | Boiler | Boiler Fuel Supply to Bunker | D1 | Forced - Immediate | 2021 | Other | BM | 650 | Fluidized Bed | WECC | Summer | 9.35 | 3.3 | 1 | 1 | 0111-Solid fuel feeder conveyors | D1-Forced - Immediate | 650-Fluidized Bed
0111 | Solid fuel feeder conveyors | Boiler | Boiler Fuel Supply to Bunker | D1 | Forced - Immediate | 2021 | Other | BM | 650 | Fluidized Bed | WECC | Winter | 4.6667 | 14 | 1 | 1 | 0111-Solid fuel feeder conveyors | D1-Forced - Immediate | 650-Fluidized Bed
0111 | Solid fuel feeder conveyors | Boiler | Boiler Fuel Supply to Bunker | D1 | Forced - Immediate | 2021 | Other | BM | 650 | Fluidized Bed | WECC | Winter | 13.56 | 2.26 | 1 | 1 | 0111-Solid fuel feeder conveyors | D1-Forced - Immediate | 650-Fluidized Bed
0111 | Solid fuel feeder conveyors | Boiler | Boiler Fuel Supply to Bunker | U1 | Forced - Immediate | 2021 | Other | BM | 650 | Fluidized Bed | WECC | Winter | 49.2 | 18 | 1 | 1 | 0111-Solid fuel feeder conveyors | U1-Forced - Immediate | 650-Fluidized Bed
0111 | Solid fuel feeder conveyors | Boiler | Boiler Fuel Supply to Bunker | D1 | Forced - Immediate | 2021 | Coal | OS | 800 | Miscellaneous | NPCC | Off-Peak | 31.25 | 25 | 1 | 1 | 0111-Solid fuel feeder conveyors | D1-Forced - Immediate | 800-Miscellaneous
0111 | Solid fuel feeder conveyors | Boiler | Boiler Fuel Supply to Bunker | D1 | Forced - Immediate | 2021 | Coal | OS | 800 | Miscellaneous | NPCC | Summer | 9.1667 | 25 | 1 | 1 | 0111-Solid fuel feeder conveyors | D1-Forced - Immediate | 800-Miscellaneous
0111 | Solid fuel feeder conveyors | Boiler | Boiler Fuel Supply to Bunker | D1 | Forced - Immediate | 2021 | Coal | OS | 800 | Miscellaneous | NPCC | Summer | 6.65 | 19 | 1 | 1 | 0111-Solid fuel feeder conveyors | D1-Forced - Immediate | 800-Miscellaneous
0111 | Solid fuel feeder conveyors | Boiler | Boiler Fuel Supply to Bunker | D1 | Forced - Immediate | 2021 | Coal | OS | 800 | Miscellaneous | NPCC | Off-Peak | 6.3333 | 19 | 1 | 1 | 0111-Solid fuel feeder conveyors | D1-Forced - Immediate | 800-Miscellaneous
0111 | Solid fuel feeder conveyors | Boiler | Boiler Fuel Supply to Bunker | D1 | Forced - Immediate | 2021 | Coal | OS | 800 | Miscellaneous | NPCC | Summer | 24.3333 | 20 | 1 | 1 | 0111-Solid fuel feeder conveyors | D1-Forced - Immediate | 800-Miscellaneous
0111 | Solid fuel feeder conveyors | Boiler | Boiler Fuel Supply to Bunker | D1 | Forced - Immediate | 2021 | Coal | OS | 800 | Miscellaneous | NPCC | Summer | 124.9667 | 23 | 1 | 1 | 0111-Solid fuel feeder conveyors | D1-Forced - Immediate | 800-Miscellaneous
0111 | Solid fuel feeder conveyors | Boiler | Boiler Fuel Supply to Bunker | D1 | Forced - Immediate | 2021 | Coal | OS | 800 | Miscellaneous | NPCC | Winter | 6.45 | 43 | 1 | 1 | 0111-Solid fuel feeder conveyors | D1-Forced - Immediate | 800-Miscellaneous
0111 | Solid fuel feeder conveyors | Boiler | Boiler Fuel Supply to Bunker | D1 | Forced - Immediate | 2021 | Coal | OS | 800 | Miscellaneous | NPCC | Off-Peak | 2457.0666 | 34 | 1 | 1 | 0111-Solid fuel feeder conveyors | D1-Forced - Immediate | 800-Miscellaneous
0111 | Solid fuel feeder conveyors | Boiler | Boiler Fuel Supply to Bunker | D1 | Forced - Immediate | 2021 | Coal | OS | 800 | Miscellaneous | NPCC | Summer | 287.5 | 25 | 1 | 1 | 0111-Solid fuel feeder conveyors | D1-Forced - Immediate | 800-Miscellaneous
0111 | Solid fuel feeder conveyors | Boiler | Boiler Fuel Supply to Bunker | D1 | Forced - Immediate | 2021 | Coal | OS | 800 | Miscellaneous | NPCC | Winter | 27 | 9 | 1 | 1 | 0111-Solid fuel feeder conveyors | D1-Forced - Immediate | 800-Miscellaneous
0111 | Solid fuel feeder conveyors | Boiler | Boiler Fuel Supply to Bunker | D1 | Forced - Immediate | 2021 | Coal | OS | 800 | Miscellaneous | NPCC | Off-Peak | 6.65 | 21 | 1 | 1 | 0111-Solid fuel feeder conveyors | D1-Forced - Immediate | 800-Miscellaneous
0111 | Solid fuel feeder conveyors | Boiler | Boiler Fuel Supply to Bunker | D1 | Forced - Immediate | 2021 | Coal | OS | 800 | Miscellaneous | NPCC | Summer | 13.6667 | 20 | 1 | 1 | 0111-Solid fuel feeder conveyors | D1-Forced - Immediate | 800-Miscellaneous
0111 | Solid fuel feeder conveyors | Boiler | Boiler Fuel Supply to Bunker | D1 | Forced - Immediate | 2021 | Coal | OS | 800 | Miscellaneous | NPCC | Off-Peak | 34.6667 | 13 | 1 | 1 | 0111-Solid fuel feeder conveyors | D1-Forced - Immediate | 800-Miscellaneous
0111 | Solid fuel feeder conveyors | Boiler | Boiler Fuel Supply to Bunker | D1 | Forced - Immediate | 2021 | Coal | OS | 800 | Miscellaneous | NPCC | Summer | 9.1833 | 19 | 1 | 1 | 0111-Solid fuel feeder conveyors | D1-Forced - Immediate | 800-Miscellaneous
0111 | Solid fuel feeder conveyors | Boiler | Boiler Fuel Supply to Bunker | D1 | Forced - Immediate | 2021 | Coal | OS | 800 | Miscellaneous | NPCC | Summer | 16.4833 | 23 | 1 | 1 | 0111-Solid fuel feeder conveyors | D1-Forced - Immediate | 800-Miscellaneous
0111 | Solid fuel feeder conveyors | Boiler | Boiler Fuel Supply to Bunker | D1 | Forced - Immediate | 2021 | Coal | OS | 800 | Miscellaneous | NPCC | Winter | 12.9167 | 25 | 1 | 1 | 0111-Solid fuel feeder conveyors | D1-Forced - Immediate | 800-Miscellaneous
0111 | Solid fuel feeder conveyors | Boiler | Boiler Fuel Supply to Bunker | D1 | Forced - Immediate | 2021 | Coal | OS | 800 | Miscellaneous | NPCC | Winter | 30.4167 | 25 | 1 | 1 | 0111-Solid fuel feeder conveyors | D1-Forced - Immediate | 800-Miscellaneous
0111 | Solid fuel feeder conveyors | Boiler | Boiler Fuel Supply to Bunker | U1 | Forced - Immediate | 2021 | Coal | OS | 800 | Miscellaneous | NPCC | Off-Peak | 633.25 | 51 | 1 | 1 | 0111-Solid fuel feeder conveyors | U1-Forced - Immediate | 800-Miscellaneous
0111 | Solid fuel feeder conveyors | Boiler | Boiler Fuel Supply to Bunker | D1 | Forced - Immediate | 2021 | Coal | OS | 800 | Miscellaneous | NPCC | Summer | 12.6667 | 20 | 1 | 1 | 0111-Solid fuel feeder conveyors | D1-Forced - Immediate | 800-Miscellaneous
0111 | Solid fuel feeder conveyors | Boiler | Boiler Fuel Supply to Bunker | D2 | Forced - Delayed | 2021 | Other | WD | 810 | Multi-boiler/Multi-turbine | MRO | Summer | 783.9167 | 23 | 1 | 1 | 0111-Solid fuel feeder conveyors | D2-Forced - Delayed | 810-Multi-boiler/Multi-turbine
0111 | Solid fuel feeder conveyors | Boiler | Boiler Fuel Supply to Bunker | D1 | Forced - Immediate | 2021 | Other | WD | 810 | Multi-boiler/Multi-turbine | MRO | Off-Peak | 360 | 8 | 1 | 1 | 0111-Solid fuel feeder conveyors | D1-Forced - Immediate | 810-Multi-boiler/Multi-turbine
0112 | Solid fuel feed tanks/hoppers | Boiler | Boiler Fuel Supply to Bunker | D1 | Forced - Immediate | 2021 | Coal | LI | 650 | Fluidized Bed | SERC | Off-Peak | 12.9 | 18 | 1 | 1 | 0112-Solid fuel feed tanks/hoppers | D1-Forced - Immediate | 650-Fluidized Bed
0112 | Solid fuel feed tanks/hoppers | Boiler | Boiler Fuel Supply to Bunker | D1 | Forced - Immediate | 2021 | Coal | CC | 650 | Fluidized Bed | WECC | Off-Peak | 1758.1093 | 36.64 | 1 | 1 | 0112-Solid fuel feed tanks/hoppers | D1-Forced - Immediate | 650-Fluidized Bed
0113 | Solid fuel tank/hopper fires | Boiler | Boiler Fuel Supply to Bunker | D1 | Forced - Immediate | 2021 | Other | BM | 650 | Fluidized Bed | WECC | Winter | 109.9583 | 14.5 | 1 | 1 | 0113-Solid fuel tank/hopper fires | D1-Forced - Immediate | 650-Fluidized Bed
0113 | Solid fuel tank/hopper fires | Boiler | Boiler Fuel Supply to Bunker | D1 | Forced - Immediate | 2021 | Other | BM | 650 | Fluidized Bed | WECC | Winter | 31.125 | 8.3 | 1 | 1 | 0113-Solid fuel tank/hopper fires | D1-Forced - Immediate | 650-Fluidized Bed
0113 | Solid fuel tank/hopper fires | Boiler | Boiler Fuel Supply to Bunker | D1 | Forced - Immediate | 2021 | Other | BM | 650 | Fluidized Bed | WECC | Off-Peak | 281.0733 | 13.3 | 1 | 1 | 0113-Solid fuel tank/hopper fires | D1-Forced - Immediate | 650-Fluidized Bed
0113 | Solid fuel tank/hopper fires | Boiler | Boiler Fuel Supply to Bunker | D1 | Forced - Immediate | 2021 | Other | BM | 650 | Fluidized Bed | WECC | Off-Peak | 31.0333 | 13.3 | 1 | 1 | 0113-Solid fuel tank/hopper fires | D1-Forced - Immediate | 650-Fluidized Bed
0114 | Solid fuel volumetric feeder | Boiler | Boiler Fuel Supply to Bunker | D1 | Forced - Immediate | 2021 | Coal | LI | 650 | Fluidized Bed | TRE | Off-Peak | 19.2 | 6.4 | 1 | 1 | 0114-Solid fuel volumetric feeder | D1-Forced - Immediate | 650-Fluidized Bed
0114 | Solid fuel volumetric feeder | Boiler | Boiler Fuel Supply to Bunker | D1 | Forced - Immediate | 2021 | Coal | LI | 650 | Fluidized Bed | TRE | Winter | 9.6 | 4.8 | 1 | 1 | 0114-Solid fuel volumetric feeder | D1-Forced - Immediate | 650-Fluidized Bed
0114 | Solid fuel volumetric feeder | Boiler | Boiler Fuel Supply to Bunker | D1 | Forced - Immediate | 2021 | Coal | LI | 650 | Fluidized Bed | TRE | Winter | 53 | 10.6 | 1 | 1 | 0114-Solid fuel volumetric feeder | D1-Forced - Immediate | 650-Fluidized Bed
0114 | Solid fuel volumetric feeder | Boiler | Boiler Fuel Supply to Bunker | D1 | Forced - Immediate | 2021 | Coal | LI | 650 | Fluidized Bed | TRE | Off-Peak | 7.1 | 7.1 | 1 | 1 | 0114-Solid fuel volumetric feeder | D1-Forced - Immediate | 650-Fluidized Bed
0114 | Solid fuel volumetric feeder | Boiler | Boiler Fuel Supply to Bunker | D1 | Forced - Immediate | 2021 | Coal | LI | 650 | Fluidized Bed | TRE | Summer | 4.9 | 4.9 | 1 | 1 | 0114-Solid fuel volumetric feeder | D1-Forced - Immediate | 650-Fluidized Bed
0114 | Solid fuel volumetric feeder | Boiler | Boiler Fuel Supply to Bunker | D1 | Forced - Immediate | 2021 | Coal | LI | 650 | Fluidized Bed | TRE | Winter | 4.98 | 8.3 | 1 | 1 | 0114-Solid fuel volumetric feeder | D1-Forced - Immediate | 650-Fluidized Bed
0114 | Solid fuel volumetric feeder | Boiler | Boiler Fuel Supply to Bunker | D1 | Forced - Immediate | 2021 | Coal | LI | 650 | Fluidized Bed | TRE | Winter | 7.48 | 13.2 | 1 | 1 | 0114-Solid fuel volumetric feeder | D1-Forced - Immediate | 650-Fluidized Bed
0114 | Solid fuel volumetric feeder | Boiler | Boiler Fuel Supply to Bunker | D1 | Forced - Immediate | 2021 | Coal | LI | 650 | Fluidized Bed | TRE | Winter | 22.77 | 29.7 | 1 | 1 | 0114-Solid fuel volumetric feeder | D1-Forced - Immediate | 650-Fluidized Bed
0114 | Solid fuel volumetric feeder | Boiler | Boiler Fuel Supply to Bunker | D1 | Forced - Immediate | 2021 | Coal | LI | 650 | Fluidized Bed | TRE | Winter | 33.9 | 11.3 | 1 | 1 | 0114-Solid fuel volumetric feeder | D1-Forced - Immediate | 650-Fluidized Bed
0114 | Solid fuel volumetric feeder | Boiler | Boiler Fuel Supply to Bunker | D1 | Forced - Immediate | 2021 | Coal | LI | 650 | Fluidized Bed | TRE | Off-Peak | 26.7 | 8.9 | 1 | 1 | 0114-Solid fuel volumetric feeder | D1-Forced - Immediate | 650-Fluidized Bed
0114 | Solid fuel volumetric feeder | Boiler | Boiler Fuel Supply to Bunker | D1 | Forced - Immediate | 2021 | Coal | LI | 650 | Fluidized Bed | TRE | Winter | 4.205 | 8.7 | 1 | 1 | 0114-Solid fuel volumetric feeder | D1-Forced - Immediate | 650-Fluidized Bed
0114 | Solid fuel volumetric feeder | Boiler | Boiler Fuel Supply to Bunker | D1 | Forced - Immediate | 2021 | Coal | LI | 650 | Fluidized Bed | TRE | Winter | 18 | 9 | 1 | 1 | 0114-Solid fuel volumetric feeder | D1-Forced - Immediate | 650-Fluidized Bed
0114 | Solid fuel volumetric feeder | Boiler | Boiler Fuel Supply to Bunker | D1 | Forced - Immediate | 2021 | Coal | LI | 650 | Fluidized Bed | TRE | Summer | 21.6 | 3.6 | 1 | 1 | 0114-Solid fuel volumetric feeder | D1-Forced - Immediate | 650-Fluidized Bed
0114 | Solid fuel volumetric feeder | Boiler | Boiler Fuel Supply to Bunker | D1 | Forced - Immediate | 2021 | Coal | LI | 650 | Fluidized Bed | TRE | Winter | 10.4 | 5.2 | 1 | 1 | 0114-Solid fuel volumetric feeder | D1-Forced - Immediate | 650-Fluidized Bed
0114 | Solid fuel volumetric feeder | Boiler | Boiler Fuel Supply to Bunker | D1 | Forced - Immediate | 2021 | Coal | LI | 650 | Fluidized Bed | TRE | Off-Peak | 22.6 | 22.6 | 1 | 1 | 0114-Solid fuel volumetric feeder | D1-Forced - Immediate | 650-Fluidized Bed
0114 | Solid fuel volumetric feeder | Boiler | Boiler Fuel Supply to Bunker | D1 | Forced - Immediate | 2021 | Coal | LI | 650 | Fluidized Bed | TRE | Summer | 3.2 | 3.2 | 1 | 1 | 0114-Solid fuel volumetric feeder | D1-Forced - Immediate | 650-Fluidized Bed
0114 | Solid fuel volumetric feeder | Boiler | Boiler Fuel Supply to Bunker | D1 | Forced - Immediate | 2021 | Coal | LI | 650 | Fluidized Bed | TRE | Summer | 28.4 | 14.2 | 1 | 1 | 0114-Solid fuel volumetric feeder | D1-Forced - Immediate | 650-Fluidized Bed
0114 | Solid fuel volumetric feeder | Boiler | Boiler Fuel Supply to Bunker | D1 | Forced - Immediate | 2021 | Coal | LI | 650 | Fluidized Bed | TRE | Winter | 5.7067 | 21.4 | 1 | 1 | 0114-Solid fuel volumetric feeder | D1-Forced - Immediate | 650-Fluidized Bed
0114 | Solid fuel volumetric feeder | Boiler | Boiler Fuel Supply to Bunker | D1 | Forced - Immediate | 2021 | Coal | LI | 650 | Fluidized Bed | TRE | Winter | 8.2 | 8.2 | 1 | 1 | 0114-Solid fuel volumetric feeder | D1-Forced - Immediate | 650-Fluidized Bed
0114 | Solid fuel volumetric feeder | Boiler | Boiler Fuel Supply to Bunker | D2 | Forced - Delayed | 2021 | Other | WD | 650 | Fluidized Bed | NPCC | Summer | 6 | 2 | 1 | 2 | 0114-Solid fuel volumetric feeder | D2-Forced - Delayed | 650-Fluidized Bed
0114 | Solid fuel volumetric feeder | Boiler | Boiler Fuel Supply to Bunker | D1 | Forced - Immediate | 2021 | Coal | LI | 650 | Fluidized Bed | TRE | Summer | 5.8 | 5.8 | 1 | 1 | 0114-Solid fuel volumetric feeder | D1-Forced - Immediate | 650-Fluidized Bed
0114 | Solid fuel volumetric feeder | Boiler | Boiler Fuel Supply to Bunker | D1 | Forced - Immediate | 2021 | Coal | LI | 650 | Fluidized Bed | TRE | Winter | 26.2 | 13.1 | 1 | 1 | 0114-Solid fuel volumetric feeder | D1-Forced - Immediate | 650-Fluidized Bed
0114 | Solid fuel volumetric feeder | Boiler | Boiler Fuel Supply to Bunker | D1 | Forced - Immediate | 2021 | Coal | LI | 650 | Fluidized Bed | TRE | Summer | 14.6 | 7.3 | 1 | 1 | 0114-Solid fuel volumetric feeder | D1-Forced - Immediate | 650-Fluidized Bed
0114 | Solid fuel volumetric feeder | Boiler | Boiler Fuel Supply to Bunker | D1 | Forced - Immediate | 2021 | Coal | LI | 650 | Fluidized Bed | TRE | Summer | 15.6 | 7.8 | 1 | 1 | 0114-Solid fuel volumetric feeder | D1-Forced - Immediate | 650-Fluidized Bed
0114 | Solid fuel volumetric feeder | Boiler | Boiler Fuel Supply to Bunker | D1 | Forced - Immediate | 2021 | Coal | LI | 650 | Fluidized Bed | TRE | Winter | 6.4 | 6.4 | 1 | 1 | 0114-Solid fuel volumetric feeder | D1-Forced - Immediate | 650-Fluidized Bed
0114 | Solid fuel volumetric feeder | Boiler | Boiler Fuel Supply to Bunker | D1 | Forced - Immediate | 2021 | Coal | LI | 650 | Fluidized Bed | TRE | Winter | 30.7667 | 26 | 1 | 1 | 0114-Solid fuel volumetric feeder | D1-Forced - Immediate | 650-Fluidized Bed
0114 | Solid fuel volumetric feeder | Boiler | Boiler Fuel Supply to Bunker | D1 | Forced - Immediate | 2021 | Coal | LI | 650 | Fluidized Bed | TRE | Winter | 68.2 | 6.2 | 1 | 1 | 0114-Solid fuel volumetric feeder | D1-Forced - Immediate | 650-Fluidized Bed
0114 | Solid fuel volumetric feeder | Boiler | Boiler Fuel Supply to Bunker | D1 | Forced - Immediate | 2021 | Coal | LI | 650 | Fluidized Bed | TRE | Summer | 3.1 | 3.1 | 1 | 1 | 0114-Solid fuel volumetric feeder | D1-Forced - Immediate | 650-Fluidized Bed
0114 | Solid fuel volumetric feeder | Boiler | Boiler Fuel Supply to Bunker | D1 | Forced - Immediate | 2021 | Coal | LI | 650 | Fluidized Bed | TRE | Summer | 4.1 | 4.1 | 1 | 1 | 0114-Solid fuel volumetric feeder | D1-Forced - Immediate | 650-Fluidized Bed
0114 | Solid fuel volumetric feeder | Boiler | Boiler Fuel Supply to Bunker | D1 | Forced - Immediate | 2021 | Coal | LI | 650 | Fluidized Bed | TRE | Summer | 11.8 | 5.9 | 1 | 1 | 0114-Solid fuel volumetric feeder | D1-Forced - Immediate | 650-Fluidized Bed
0114 | Solid fuel volumetric feeder | Boiler | Boiler Fuel Supply to Bunker | D1 | Forced - Immediate | 2021 | Coal | LI | 650 | Fluidized Bed | TRE | Summer | 19.2 | 6.4 | 1 | 1 | 0114-Solid fuel volumetric feeder | D1-Forced - Immediate | 650-Fluidized Bed
0114 | Solid fuel volumetric feeder | Boiler | Boiler Fuel Supply to Bunker | D1 | Forced - Immediate | 2021 | Coal | LI | 650 | Fluidized Bed | TRE | Summer | 24 | 12 | 1 | 1 | 0114-Solid fuel volumetric feeder | D1-Forced - Immediate | 650-Fluidized Bed
0114 | Solid fuel volumetric feeder | Boiler | Boiler Fuel Supply to Bunker | D1 | Forced - Immediate | 2021 | Coal | LI | 650 | Fluidized Bed | TRE | Winter | 3.2 | 3.2 | 1 | 1 | 0114-Solid fuel volumetric feeder | D1-Forced - Immediate | 650-Fluidized Bed
0114 | Solid fuel volumetric feeder | Boiler | Boiler Fuel Supply to Bunker | D2 | Forced - Delayed | 2021 | Other | WD | 650 | Fluidized Bed | NPCC | Winter | 52 | 26 | 1 | 1 | 0114-Solid fuel volumetric feeder | D2-Forced - Delayed | 650-Fluidized Bed
0114 | Solid fuel volumetric feeder | Boiler | Boiler Fuel Supply to Bunker | D1 | Forced - Immediate | 2021 | Coal | LI | 650 | Fluidized Bed | TRE | Off-Peak | 8.1 | 8.1 | 1 | 1 | 0114-Solid fuel volumetric feeder | D1-Forced - Immediate | 650-Fluidized Bed
0114 | Solid fuel volumetric feeder | Boiler | Boiler Fuel Supply to Bunker | D1 | Forced - Immediate | 2021 | Coal | LI | 650 | Fluidized Bed | TRE | Summer | 9.8 | 4.9 | 1 | 1 | 0114-Solid fuel volumetric feeder | D1-Forced - Immediate | 650-Fluidized Bed
0114 | Solid fuel volumetric feeder | Boiler | Boiler Fuel Supply to Bunker | D1 | Forced - Immediate | 2021 | Coal | LI | 650 | Fluidized Bed | TRE | Summer | 34 | 8.5 | 1 | 1 | 0114-Solid fuel volumetric feeder | D1-Forced - Immediate | 650-Fluidized Bed
0114 | Solid fuel volumetric feeder | Boiler | Boiler Fuel Supply to Bunker | D1 | Forced - Immediate | 2021 | Coal | LI | 650 | Fluidized Bed | TRE | Winter | 7.7 | 7.7 | 1 | 1 | 0114-Solid fuel volumetric feeder | D1-Forced - Immediate | 650-Fluidized Bed
0114 | Solid fuel volumetric feeder | Boiler | Boiler Fuel Supply to Bunker | D1 | Forced - Immediate | 2021 | Coal | LI | 650 | Fluidized Bed | TRE | Winter | 7.7066 | 28.9 | 1 | 1 | 0114-Solid fuel volumetric feeder | D1-Forced - Immediate | 650-Fluidized Bed
0114 | Solid fuel volumetric feeder | Boiler | Boiler Fuel Supply to Bunker | D1 | Forced - Immediate | 2021 | Coal | LI | 650 | Fluidized Bed | TRE | Winter | 13.3833 | 14.6 | 1 | 1 | 0114-Solid fuel volumetric feeder | D1-Forced - Immediate | 650-Fluidized Bed
0114 | Solid fuel volumetric feeder | Boiler | Boiler Fuel Supply to Bunker | D1 | Forced - Immediate | 2021 | Coal | LI | 650 | Fluidized Bed | TRE | Off-Peak | 9 | 4.5 | 1 | 1 | 0114-Solid fuel volumetric feeder | D1-Forced - Immediate | 650-Fluidized Bed
0114 | Solid fuel volumetric feeder | Boiler | Boiler Fuel Supply to Bunker | D1 | Forced - Immediate | 2021 | Coal | LI | 650 | Fluidized Bed | TRE | Off-Peak | 25.6 | 6.4 | 1 | 1 | 0114-Solid fuel volumetric feeder | D1-Forced - Immediate | 650-Fluidized Bed
0114 | Solid fuel volumetric feeder | Boiler | Boiler Fuel Supply to Bunker | D1 | Forced - Immediate | 2021 | Coal | LI | 650 | Fluidized Bed | TRE | Summer | 6.3 | 6.3 | 1 | 1 | 0114-Solid fuel volumetric feeder | D1-Forced - Immediate | 650-Fluidized Bed
0114 | Solid fuel volumetric feeder | Boiler | Boiler Fuel Supply to Bunker | D1 | Forced - Immediate | 2021 | Coal | LI | 650 | Fluidized Bed | TRE | Summer | 33.8 | 16.9 | 1 | 1 | 0114-Solid fuel volumetric feeder | D1-Forced - Immediate | 650-Fluidized Bed
0114 | Solid fuel volumetric feeder | Boiler | Boiler Fuel Supply to Bunker | D1 | Forced - Immediate | 2021 | Coal | LI | 650 | Fluidized Bed | TRE | Winter | 4.1017 | 10.7 | 1 | 1 | 0114-Solid fuel volumetric feeder | D1-Forced - Immediate | 650-Fluidized Bed
0114 | Solid fuel volumetric feeder | Boiler | Boiler Fuel Supply to Bunker | D1 | Forced - Immediate | 2021 | Coal | LI | 650 | Fluidized Bed | TRE | Off-Peak | 30.1 | 4.3 | 1 | 1 | 0114-Solid fuel volumetric feeder | D1-Forced - Immediate | 650-Fluidized Bed
0114 | Solid fuel volumetric feeder | Boiler | Boiler Fuel Supply to Bunker | D1 | Forced - Immediate | 2021 | Coal | LI | 650 | Fluidized Bed | TRE | Off-Peak | 31.4 | 31.4 | 1 | 1 | 0114-Solid fuel volumetric feeder | D1-Forced - Immediate | 650-Fluidized Bed
0114 | Solid fuel volumetric feeder | Boiler | Boiler Fuel Supply to Bunker | D1 | Forced - Immediate | 2021 | Coal | LI | 650 | Fluidized Bed | TRE | Winter | 3 | 4 | 1 | 1 | 0114-Solid fuel volumetric feeder | D1-Forced - Immediate | 650-Fluidized Bed
0114 | Solid fuel volumetric feeder | Boiler | Boiler Fuel Supply to Bunker | D1 | Forced - Immediate | 2021 | Coal | LI | 650 | Fluidized Bed | TRE | Winter | 6.72 | 6.4 | 1 | 1 | 0114-Solid fuel volumetric feeder | D1-Forced - Immediate | 650-Fluidized Bed
0114 | Solid fuel volumetric feeder | Boiler | Boiler Fuel Supply to Bunker | D1 | Forced - Immediate | 2021 | Coal | LI | 650 | Fluidized Bed | TRE | Winter | 9.5 | 11.4 | 1 | 1 | 0114-Solid fuel volumetric feeder | D1-Forced - Immediate | 650-Fluidized Bed
0114 | Solid fuel volumetric feeder | Boiler | Boiler Fuel Supply to Bunker | D1 | Forced - Immediate | 2021 | Coal | LI | 650 | Fluidized Bed | TRE | Winter | 13.475 | 14.7 | 1 | 1 | 0114-Solid fuel volumetric feeder | D1-Forced - Immediate | 650-Fluidized Bed
0114 | Solid fuel volumetric feeder | Boiler | Boiler Fuel Supply to Bunker | D1 | Forced - Immediate | 2021 | Coal | LI | 650 | Fluidized Bed | TRE | Winter | 28.56 | 20.4 | 1 | 1 | 0114-Solid fuel volumetric feeder | D1-Forced - Immediate | 650-Fluidized Bed
0114 | Solid fuel volumetric feeder | Boiler | Boiler Fuel Supply to Bunker | D1 | Forced - Immediate | 2021 | Coal | LI | 650 | Fluidized Bed | TRE | Summer | 9.3 | 9.3 | 1 | 1 | 0114-Solid fuel volumetric feeder | D1-Forced - Immediate | 650-Fluidized Bed
0114 | Solid fuel volumetric feeder | Boiler | Boiler Fuel Supply to Bunker | D1 | Forced - Immediate | 2021 | Coal | LI | 650 | Fluidized Bed | TRE | Summer | 13.5 | 4.5 | 1 | 1 | 0114-Solid fuel volumetric feeder | D1-Forced - Immediate | 650-Fluidized Bed
0114 | Solid fuel volumetric feeder | Boiler | Boiler Fuel Supply to Bunker | D1 | Forced - Immediate | 2021 | Coal | LI | 650 | Fluidized Bed | TRE | Summer | 15.6 | 5.2 | 1 | 1 | 0114-Solid fuel volumetric feeder | D1-Forced - Immediate | 650-Fluidized Bed
0114 | Solid fuel volumetric feeder | Boiler | Boiler Fuel Supply to Bunker | D1 | Forced - Immediate | 2021 | Coal | LI | 650 | Fluidized Bed | TRE | Winter | 19.74 | 14.1 | 1 | 1 | 0114-Solid fuel volumetric feeder | D1-Forced - Immediate | 650-Fluidized Bed
0114 | Solid fuel volumetric feeder | Boiler | Boiler Fuel Supply to Bunker | D1 | Forced - Immediate | 2021 | Coal | LI | 650 | Fluidized Bed | TRE | Summer | 3.5 | 3.5 | 1 | 1 | 0114-Solid fuel volumetric feeder | D1-Forced - Immediate | 650-Fluidized Bed
0114 | Solid fuel volumetric feeder | Boiler | Boiler Fuel Supply to Bunker | D2 | Forced - Delayed | 2021 | Other | WD | 650 | Fluidized Bed | NPCC | Winter | 13 | 13 | 1 | 1 | 0114-Solid fuel volumetric feeder | D2-Forced - Delayed | 650-Fluidized Bed
0115 | Solid fuel gravimetric feeder | Boiler | Boiler Fuel Supply to Bunker | D1 | Forced - Immediate | 2021 | Coal | LI | 650 | Fluidized Bed | SERC | Summer | 161.4166 | 65 | 1 | 1 | 0115-Solid fuel gravimetric feeder | D1-Forced - Immediate | 650-Fluidized Bed
0115 | Solid fuel gravimetric feeder | Boiler | Boiler Fuel Supply to Bunker | D1 | Forced - Immediate | 2021 | Coal | LI | 650 | Fluidized Bed | SERC | Winter | 1 | 1 | 1 | 1 | 0115-Solid fuel gravimetric feeder | D1-Forced - Immediate | 650-Fluidized Bed
0115 | Solid fuel gravimetric feeder | Boiler | Boiler Fuel Supply to Bunker | D1 | Forced - Immediate | 2021 | Coal | LI | 650 | Fluidized Bed | SERC | Off-Peak | 6.3333 | 10 | 1 | 1 | 0115-Solid fuel gravimetric feeder | D1-Forced - Immediate | 650-Fluidized Bed
0115 | Solid fuel gravimetric feeder | Boiler | Boiler Fuel Supply to Bunker | D1 | Forced - Immediate | 2021 | Coal | LI | 650 | Fluidized Bed | SERC | Off-Peak | 14.2333 | 14 | 1 | 1 | 0115-Solid fuel gravimetric feeder | D1-Forced - Immediate | 650-Fluidized Bed
0115 | Solid fuel gravimetric feeder | Boiler | Boiler Fuel Supply to Bunker | D1 | Forced - Immediate | 2021 | Coal | LI | 650 | Fluidized Bed | SERC | Summer | 415.2 | 48 | 1 | 1 | 0115-Solid fuel gravimetric feeder | D1-Forced - Immediate | 650-Fluidized Bed
0115 | Solid fuel gravimetric feeder | Boiler | Boiler Fuel Supply to Bunker | D1 | Forced - Immediate | 2021 | Coal | CC | 650 | Fluidized Bed | SERC | Summer | 1.0347 | 0.64 | 1 | 1 | 0115-Solid fuel gravimetric feeder | D1-Forced - Immediate | 650-Fluidized Bed
0115 | Solid fuel gravimetric feeder | Boiler | Boiler Fuel Supply to Bunker | D1 | Forced - Immediate | 2021 | Coal | LI | 650 | Fluidized Bed | SERC | Off-Peak | 2.3333 | 4 | 1 | 1 | 0115-Solid fuel gravimetric feeder | D1-Forced - Immediate | 650-Fluidized Bed
0115 | Solid fuel gravimetric feeder | Boiler | Boiler Fuel Supply to Bunker | D1 | Forced - Immediate | 2021 | Coal | LI | 650 | Fluidized Bed | SERC | Summer | 142.45 | 21 | 1 | 1 | 0115-Solid fuel gravimetric feeder | D1-Forced - Immediate | 650-Fluidized Bed
0115 | Solid fuel gravimetric feeder | Boiler | Boiler Fuel Supply to Bunker | D1 | Forced - Immediate | 2021 | Coal | LI | 650 | Fluidized Bed | SERC | Off-Peak | 2.25 | 5 | 1 | 1 | 0115-Solid fuel gravimetric feeder | D1-Forced - Immediate | 650-Fluidized Bed
0115 | Solid fuel gravimetric feeder | Boiler | Boiler Fuel Supply to Bunker | D1 | Forced - Immediate | 2021 | Coal | LI | 650 | Fluidized Bed | SERC | Off-Peak | 2.4 | 3 | 1 | 1 | 0115-Solid fuel gravimetric feeder | D1-Forced - Immediate | 650-Fluidized Bed
0115 | Solid fuel gravimetric feeder | Boiler | Boiler Fuel Supply to Bunker | D1 | Forced - Immediate | 2021 | Coal | LI | 650 | Fluidized Bed | SERC | Summer | 17.1 | 19 | 1 | 1 | 0115-Solid fuel gravimetric feeder | D1-Forced - Immediate | 650-Fluidized Bed
0115 | Solid fuel gravimetric feeder | Boiler | Boiler Fuel Supply to Bunker | D1 | Forced - Immediate | 2021 | Coal | LI | 650 | Fluidized Bed | SERC | Winter | 1.55 | 3 | 1 | 1 | 0115-Solid fuel gravimetric feeder | D1-Forced - Immediate | 650-Fluidized Bed
0115 | Solid fuel gravimetric feeder | Boiler | Boiler Fuel Supply to Bunker | D1 | Forced - Immediate | 2021 | Coal | CC | 650 | Fluidized Bed | SERC | Summer | 0.832 | 0.64 | 1 | 1 | 0115-Solid fuel gravimetric feeder | D1-Forced - Immediate | 650-Fluidized Bed
0115 | Solid fuel gravimetric feeder | Boiler | Boiler Fuel Supply to Bunker | D1 | Forced - Immediate | 2021 | Coal | LI | 650 | Fluidized Bed | SERC | Off-Peak | 14.2 | 12 | 1 | 1 | 0115-Solid fuel gravimetric feeder | D1-Forced - Immediate | 650-Fluidized Bed
0115 | Solid fuel gravimetric feeder | Boiler | Boiler Fuel Supply to Bunker | D1 | Forced - Immediate | 2021 | Coal | LI | 650 | Fluidized Bed | SERC | Winter | 2.5 | 6 | 1 | 1 | 0115-Solid fuel gravimetric feeder | D1-Forced - Immediate | 650-Fluidized Bed
0115 | Solid fuel gravimetric feeder | Boiler | Boiler Fuel Supply to Bunker | D1 | Forced - Immediate | 2021 | Coal | LI | 650 | Fluidized Bed | SERC | Winter | 17.6667 | 20 | 1 | 1 | 0115-Solid fuel gravimetric feeder | D1-Forced - Immediate | 650-Fluidized Bed
0115 | Solid fuel gravimetric feeder | Boiler | Boiler Fuel Supply to Bunker | D1 | Forced - Immediate | 2021 | Coal | LI | 650 | Fluidized Bed | SERC | Off-Peak | 5.2 | 8 | 1 | 1 | 0115-Solid fuel gravimetric feeder | D1-Forced - Immediate | 650-Fluidized Bed
0115 | Solid fuel gravimetric feeder | Boiler | Boiler Fuel Supply to Bunker | D1 | Forced - Immediate | 2021 | Coal | LI | 650 | Fluidized Bed | SERC | Off-Peak | 188.1 | 38 | 1 | 1 | 0115-Solid fuel gravimetric feeder | D1-Forced - Immediate | 650-Fluidized Bed
0115 | Solid fuel gravimetric feeder | Boiler | Boiler Fuel Supply to Bunker | D1 | Forced - Immediate | 2021 | Coal | LI | 650 | Fluidized Bed | SERC | Off-Peak | 0.45 | 3 | 1 | 1 | 0115-Solid fuel gravimetric feeder | D1-Forced - Immediate | 650-Fluidized Bed
0115 | Solid fuel gravimetric feeder | Boiler | Boiler Fuel Supply to Bunker | D1 | Forced - Immediate | 2021 | Gas | PC | 650 | Fluidized Bed | RFC | Summer | 13.8833 | 7 | 1 | 1 | 0115-Solid fuel gravimetric feeder | D1-Forced - Immediate | 650-Fluidized Bed
0115 | Solid fuel gravimetric feeder | Boiler | Boiler Fuel Supply to Bunker | D1 | Forced - Immediate | 2021 | Coal | CC | 650 | Fluidized Bed | SERC | Winter | 1.7067 | 0.64 | 1 | 1 | 0115-Solid fuel gravimetric feeder | D1-Forced - Immediate | 650-Fluidized Bed
0115 | Solid fuel gravimetric feeder | Boiler | Boiler Fuel Supply to Bunker | D1 | Forced - Immediate | 2021 | Coal | LI | 650 | Fluidized Bed | SERC | Off-Peak | 4.5333 | 8 | 1 | 1 | 0115-Solid fuel gravimetric feeder | D1-Forced - Immediate | 650-Fluidized Bed
0115 | Solid fuel gravimetric feeder | Boiler | Boiler Fuel Supply to Bunker | D1 | Forced - Immediate | 2021 | Coal | LI | 650 | Fluidized Bed | SERC | Off-Peak | 35.2833 | 29 | 1 | 1 | 0115-Solid fuel gravimetric feeder | D1-Forced - Immediate | 650-Fluidized Bed
0115 | Solid fuel gravimetric feeder | Boiler | Boiler Fuel Supply to Bunker | D1 | Forced - Immediate | 2021 | Coal | LI | 650 | Fluidized Bed | SERC | Off-Peak | 285.8333 | 49 | 1 | 1 | 0115-Solid fuel gravimetric feeder | D1-Forced - Immediate | 650-Fluidized Bed
0115 | Solid fuel gravimetric feeder | Boiler | Boiler Fuel Supply to Bunker | D1 | Forced - Immediate | 2021 | Coal | LI | 650 | Fluidized Bed | SERC | Summer | 24.6 | 18 | 1 | 1 | 0115-Solid fuel gravimetric feeder | D1-Forced - Immediate | 650-Fluidized Bed
0115 | Solid fuel gravimetric feeder | Boiler | Boiler Fuel Supply to Bunker | D1 | Forced - Immediate | 2021 | Coal | LI | 650 | Fluidized Bed | SERC | Summer | 251.6166 | 31 | 1 | 1 | 0115-Solid fuel gravimetric feeder | D1-Forced - Immediate | 650-Fluidized Bed
0115 | Solid fuel gravimetric feeder | Boiler | Boiler Fuel Supply to Bunker | D1 | Forced - Immediate | 2021 | Coal | LI | 650 | Fluidized Bed | SERC | Summer | 1270.6832 | 239 | 1 | 1 | 0115-Solid fuel gravimetric feeder | D1-Forced - Immediate | 650-Fluidized Bed
0115 | Solid fuel gravimetric feeder | Boiler | Boiler Fuel Supply to Bunker | D1 | Forced - Immediate | 2021 | Coal | LI | 650 | Fluidized Bed | SERC | Off-Peak | 2.6 | 4 | 1 | 1 | 0115-Solid fuel gravimetric feeder | D1-Forced - Immediate | 650-Fluidized Bed
0115 | Solid fuel gravimetric feeder | Boiler | Boiler Fuel Supply to Bunker | D1 | Forced - Immediate | 2021 | Coal | LI | 650 | Fluidized Bed | SERC | Off-Peak | 33.3333 | 25 | 1 | 1 | 0115-Solid fuel gravimetric feeder | D1-Forced - Immediate | 650-Fluidized Bed
0115 | Solid fuel gravimetric feeder | Boiler | Boiler Fuel Supply to Bunker | D1 | Forced - Immediate | 2021 | Coal | LI | 650 | Fluidized Bed | SERC | Winter | 125.6 | 48 | 1 | 1 | 0115-Solid fuel gravimetric feeder | D1-Forced - Immediate | 650-Fluidized Bed
0115 | Solid fuel gravimetric feeder | Boiler | Boiler Fuel Supply to Bunker | D1 | Forced - Immediate | 2021 | Coal | CC | 650 | Fluidized Bed | WECC | Off-Peak | 907.92 | 37.83 | 1 | 1 | 0115-Solid fuel gravimetric feeder | D1-Forced - Immediate | 650-Fluidized Bed
0115 | Solid fuel gravimetric feeder | Boiler | Boiler Fuel Supply to Bunker | D1 | Forced - Immediate | 2021 | Coal | LI | 650 | Fluidized Bed | SERC | Off-Peak | 57.2 | 26 | 1 | 1 | 0115-Solid fuel gravimetric feeder | D1-Forced - Immediate | 650-Fluidized Bed
0115 | Solid fuel gravimetric feeder | Boiler | Boiler Fuel Supply to Bunker | D1 | Forced - Immediate | 2021 | Coal | LI | 650 | Fluidized Bed | SERC | Off-Peak | 145.6667 | 38 | 1 | 1 | 0115-Solid fuel gravimetric feeder | D1-Forced - Immediate | 650-Fluidized Bed
0115 | Solid fuel gravimetric feeder | Boiler | Boiler Fuel Supply to Bunker | D1 | Forced - Immediate | 2021 | Coal | LI | 650 | Fluidized Bed | SERC | Summer | 1.75 | 3 | 1 | 1 | 0115-Solid fuel gravimetric feeder | D1-Forced - Immediate | 650-Fluidized Bed
0115 | Solid fuel gravimetric feeder | Boiler | Boiler Fuel Supply to Bunker | D1 | Forced - Immediate | 2021 | Coal | LI | 650 | Fluidized Bed | SERC | Winter | 21.2667 | 22 | 1 | 1 | 0115-Solid fuel gravimetric feeder | D1-Forced - Immediate | 650-Fluidized Bed
0115 | Solid fuel gravimetric feeder | Boiler | Boiler Fuel Supply to Bunker | D1 | Forced - Immediate | 2021 | Coal | LI | 650 | Fluidized Bed | SERC | Winter | 158.3333 | 50 | 1 | 1 | 0115-Solid fuel gravimetric feeder | D1-Forced - Immediate | 650-Fluidized Bed
0115 | Solid fuel gravimetric feeder | Boiler | Boiler Fuel Supply to Bunker | D1 | Forced - Immediate | 2021 | Coal | LI | 650 | Fluidized Bed | SERC | Off-Peak | 54.9 | 18 | 1 | 1 | 0115-Solid fuel gravimetric feeder | D1-Forced - Immediate | 650-Fluidized Bed
0115 | Solid fuel gravimetric feeder | Boiler | Boiler Fuel Supply to Bunker | D1 | Forced - Immediate | 2021 | Coal | LI | 650 | Fluidized Bed | SERC | Summer | 10.9333 | 16 | 1 | 1 | 0115-Solid fuel gravimetric feeder | D1-Forced - Immediate | 650-Fluidized Bed
0115 | Solid fuel gravimetric feeder | Boiler | Boiler Fuel Supply to Bunker | D1 | Forced - Immediate | 2021 | Coal | LI | 650 | Fluidized Bed | SERC | Winter | 20 | 15 | 1 | 1 | 0115-Solid fuel gravimetric feeder | D1-Forced - Immediate | 650-Fluidized Bed
0115 | Solid fuel gravimetric feeder | Boiler | Boiler Fuel Supply to Bunker | D1 | Forced - Immediate | 2021 | Coal | LI | 650 | Fluidized Bed | SERC | Off-Peak | 26.35 | 17 | 1 | 1 | 0115-Solid fuel gravimetric feeder | D1-Forced - Immediate | 650-Fluidized Bed
0115 | Solid fuel gravimetric feeder | Boiler | Boiler Fuel Supply to Bunker | D1 | Forced - Immediate | 2021 | Coal | LI | 650 | Fluidized Bed | SERC | Summer | 0.4 | 2 | 1 | 1 | 0115-Solid fuel gravimetric feeder | D1-Forced - Immediate | 650-Fluidized Bed
0115 | Solid fuel gravimetric feeder | Boiler | Boiler Fuel Supply to Bunker | D1 | Forced - Immediate | 2021 | Coal | LI | 650 | Fluidized Bed | SERC | Summer | 4.8667 | 4 | 1 | 1 | 0115-Solid fuel gravimetric feeder | D1-Forced - Immediate | 650-Fluidized Bed
0115 | Solid fuel gravimetric feeder | Boiler | Boiler Fuel Supply to Bunker | D1 | Forced - Immediate | 2021 | Coal | LI | 650 | Fluidized Bed | SERC | Summer | 96.75 | 27 | 1 | 1 | 0115-Solid fuel gravimetric feeder | D1-Forced - Immediate | 650-Fluidized Bed
0115 | Solid fuel gravimetric feeder | Boiler | Boiler Fuel Supply to Bunker | U2 | Forced - Delayed | 2021 | Coal | CC | 810 | Multi-boiler/Multi-turbine | MRO | Summer | 9162.6666 | 160 | 1 | 1 | 0115-Solid fuel gravimetric feeder | U2-Forced - Delayed | 810-Multi-boiler/Multi-turbine
0116 | Solid fuel feeder motors | Boiler | Boiler Fuel Supply to Bunker | D1 | Forced - Immediate | 2021 | Other | BM | 650 | Fluidized Bed | WECC | Winter | 27.1617 | 4.3 | 1 | 1 | 0116-Solid fuel feeder motors | D1-Forced - Immediate | 650-Fluidized Bed
0121 | Other solid fuel feed problems | Boiler | Boiler Fuel Supply to Bunker | D1 | Forced - Immediate | 2021 | Other | BM | 650 | Fluidized Bed | SERC | Winter | 32.58 | 10.86 | 1 | 1 | 0121-Other solid fuel feed problems | D1-Forced - Immediate | 650-Fluidized Bed
0121 | Other solid fuel feed problems | Boiler | Boiler Fuel Supply to Bunker | D1 | Forced - Immediate | 2021 | Other | BM | 650 | Fluidized Bed | WECC | Summer | 6.75 | 15 | 1 | 1 | 0121-Other solid fuel feed problems | D1-Forced - Immediate | 650-Fluidized Bed
0121 | Other solid fuel feed problems | Boiler | Boiler Fuel Supply to Bunker | D1 | Forced - Immediate | 2021 | Other | BM | 650 | Fluidized Bed | WECC | Summer | 62.665 | 8.3 | 1 | 1 | 0121-Other solid fuel feed problems | D1-Forced - Immediate | 650-Fluidized Bed
0121 | Other solid fuel feed problems | Boiler | Boiler Fuel Supply to Bunker | D1 | Forced - Immediate | 2021 | Other | BM | 650 | Fluidized Bed | SERC | Off-Peak | 36.4 | 18.2 | 1 | 1 | 0121-Other solid fuel feed problems | D1-Forced - Immediate | 650-Fluidized Bed
0121 | Other solid fuel feed problems | Boiler | Boiler Fuel Supply to Bunker | D1 | Forced - Immediate | 2021 | Other | BM | 650 | Fluidized Bed | WECC | Winter | 12.0133 | 6.8 | 1 | 1 | 0121-Other solid fuel feed problems | D1-Forced - Immediate | 650-Fluidized Bed
0121 | Other solid fuel feed problems | Boiler | Boiler Fuel Supply to Bunker | D1 | Forced - Immediate | 2021 | Other | BM | 650 | Fluidized Bed | WECC | Winter | 43.2 | 5.4 | 1 | 1 | 0121-Other solid fuel feed problems | D1-Forced - Immediate | 650-Fluidized Bed
0121 | Other solid fuel feed problems | Boiler | Boiler Fuel Supply to Bunker | U1 | Forced - Immediate | 2021 | Other | WD | 650 | Fluidized Bed | RFC | Summer | 45.8 | 45.8 | 1 | 1 | 0121-Other solid fuel feed problems | U1-Forced - Immediate | 650-Fluidized Bed
0121 | Other solid fuel feed problems | Boiler | Boiler Fuel Supply to Bunker | D1 | Forced - Immediate | 2021 | Other | BM | 650 | Fluidized Bed | SERC | Summer | 2.92 | 2.92 | 1 | 1 | 0121-Other solid fuel feed problems | D1-Forced - Immediate | 650-Fluidized Bed
0121 | Other solid fuel feed problems | Boiler | Boiler Fuel Supply to Bunker | D1 | Forced - Immediate | 2021 | Other | WD | 650 | Fluidized Bed | RFC | Off-Peak | 794.2 | 20.9 | 1 | 1 | 0121-Other solid fuel feed problems | D1-Forced - Immediate | 650-Fluidized Bed
0121 | Other solid fuel feed problems | Boiler | Boiler Fuel Supply to Bunker | D1 | Forced - Immediate | 2021 | Other | BM | 650 | Fluidized Bed | WECC | Summer | 4.3 | 4.3 | 1 | 1 | 0121-Other solid fuel feed problems | D1-Forced - Immediate | 650-Fluidized Bed
0121 | Other solid fuel feed problems | Boiler | Boiler Fuel Supply to Bunker | D1 | Forced - Immediate | 2021 | Other | BM | 650 | Fluidized Bed | WECC | Summer | 8.4 | 6.3 | 1 | 1 | 0121-Other solid fuel feed problems | D1-Forced - Immediate | 650-Fluidized Bed
0121 | Other solid fuel feed problems | Boiler | Boiler Fuel Supply to Bunker | D1 | Forced - Immediate | 2021 | Other | BM | 650 | Fluidized Bed | WECC | Winter | 7.5 | 6 | 1 | 1 | 0121-Other solid fuel feed problems | D1-Forced - Immediate | 650-Fluidized Bed
0121 | Other solid fuel feed problems | Boiler | Boiler Fuel Supply to Bunker | U1 | Forced - Immediate | 2021 | Coal | CC | 650 | Fluidized Bed | WECC | Off-Peak | 84.2333 | 38 | 1 | 1 | 0121-Other solid fuel feed problems | U1-Forced - Immediate | 650-Fluidized Bed
0121 | Other solid fuel feed problems | Boiler | Boiler Fuel Supply to Bunker | D1 | Forced - Immediate | 2021 | Other | BM | 650 | Fluidized Bed | WECC | Winter | 19 | 3.8 | 1 | 1 | 0121-Other solid fuel feed problems | D1-Forced - Immediate | 650-Fluidized Bed
0121 | Other solid fuel feed problems | Boiler | Boiler Fuel Supply to Bunker | D1 | Forced - Immediate | 2021 | Other | BM | 650 | Fluidized Bed | WECC | Winter | 679.4 | 15.8 | 1 | 1 | 0121-Other solid fuel feed problems | D1-Forced - Immediate | 650-Fluidized Bed
0121 | Other solid fuel feed problems | Boiler | Boiler Fuel Supply to Bunker | D1 | Forced - Immediate | 2021 | Other | BM | 650 | Fluidized Bed | WECC | Off-Peak | 22.1667 | 3.8 | 1 | 1 | 0121-Other solid fuel feed problems | D1-Forced - Immediate | 650-Fluidized Bed
0121 | Other solid fuel feed problems | Boiler | Boiler Fuel Supply to Bunker | D1 | Forced - Immediate | 2021 | Other | WD | 650 | Fluidized Bed | RFC | Off-Peak | 127.2 | 15.9 | 1 | 1 | 0121-Other solid fuel feed problems | D1-Forced - Immediate | 650-Fluidized Bed
0121 | Other solid fuel feed problems | Boiler | Boiler Fuel Supply to Bunker | D1 | Forced - Immediate | 2021 | Coal | CC | 650 | Fluidized Bed | RFC | Summer | 106.6666 | 320 | 1 | 1 | 0121-Other solid fuel feed problems | D1-Forced - Immediate | 650-Fluidized Bed
0121 | Other solid fuel feed problems | Boiler | Boiler Fuel Supply to Bunker | D1 | Forced - Immediate | 2021 | Other | BM | 650 | Fluidized Bed | WECC | Winter | 70.1533 | 6.8 | 1 | 1 | 0121-Other solid fuel feed problems | D1-Forced - Immediate | 650-Fluidized Bed
0121 | Other solid fuel feed problems | Boiler | Boiler Fuel Supply to Bunker | D2 | Forced - Delayed | 2021 | Other | BM | 650 | Fluidized Bed | WECC | Off-Peak | 33.6 | 4.8 | 1 | 1 | 0121-Other solid fuel feed problems | D2-Forced - Delayed | 650-Fluidized Bed
0121 | Other solid fuel feed problems | Boiler | Boiler Fuel Supply to Bunker | D1 | Forced - Immediate | 2021 | Coal | CC | 650 | Fluidized Bed | RFC | Summer | 49.1665 | 295 | 1 | 1 | 0121-Other solid fuel feed problems | D1-Forced - Immediate | 650-Fluidized Bed
0121 | Other solid fuel feed problems | Boiler | Boiler Fuel Supply to Bunker | D1 | Forced - Immediate | 2021 | Coal | CC | 650 | Fluidized Bed | RFC | Summer | 177.9166 | 305 | 1 | 1 | 0121-Other solid fuel feed problems | D1-Forced - Immediate | 650-Fluidized Bed
0121 | Other solid fuel feed problems | Boiler | Boiler Fuel Supply to Bunker | D1 | Forced - Immediate | 2021 | Other | BM | 650 | Fluidized Bed | WECC | Summer | 2.3 | 2.3 | 1 | 1 | 0121-Other solid fuel feed problems | D1-Forced - Immediate | 650-Fluidized Bed
0121 | Other solid fuel feed problems | Boiler | Boiler Fuel Supply to Bunker | D1 | Forced - Immediate | 2021 | Other | BM | 650 | Fluidized Bed | WECC | Winter | 10.1283 | 10.3 | 1 | 1 | 0121-Other solid fuel feed problems | D1-Forced - Immediate | 650-Fluidized Bed
0121 | Other solid fuel feed problems | Boiler | Boiler Fuel Supply to Bunker | D1 | Forced - Immediate | 2021 | Other | BM | 650 | Fluidized Bed | WECC | Winter | 1646.0283 | 16.3 | 1 | 1 | 0121-Other solid fuel feed problems | D1-Forced - Immediate | 650-Fluidized Bed
0121 | Other solid fuel feed problems | Boiler | Boiler Fuel Supply to Bunker | D1 | Forced - Immediate | 2021 | Other | BM | 650 | Fluidized Bed | WECC | Off-Peak | 6.65 | 3.8 | 1 | 1 | 0121-Other solid fuel feed problems | D1-Forced - Immediate | 650-Fluidized Bed
0121 | Other solid fuel feed problems | Boiler | Boiler Fuel Supply to Bunker | D1 | Forced - Immediate | 2021 | Other | BM | 650 | Fluidized Bed | WECC | Summer | 15.05 | 4.3 | 1 | 1 | 0121-Other solid fuel feed problems | D1-Forced - Immediate | 650-Fluidized Bed
0121 | Other solid fuel feed problems | Boiler | Boiler Fuel Supply to Bunker | D1 | Forced - Immediate | 2021 | Other | BM | 650 | Fluidized Bed | SERC | Summer | 83.36 | 20.84 | 1 | 1 | 0121-Other solid fuel feed problems | D1-Forced - Immediate | 650-Fluidized Bed
0121 | Other solid fuel feed problems | Boiler | Boiler Fuel Supply to Bunker | D1 | Forced - Immediate | 2021 | Other | BM | 650 | Fluidized Bed | WECC | Winter | 10.4267 | 6.8 | 1 | 1 | 0121-Other solid fuel feed problems | D1-Forced - Immediate | 650-Fluidized Bed
0121 | Other solid fuel feed problems | Boiler | Boiler Fuel Supply to Bunker | D1 | Forced - Immediate | 2021 | Other | BM | 650 | Fluidized Bed | WECC | Summer | 9.7467 | 4.3 | 1 | 1 | 0121-Other solid fuel feed problems | D1-Forced - Immediate | 650-Fluidized Bed
0121 | Other solid fuel feed problems | Boiler | Boiler Fuel Supply to Bunker | D1 | Forced - Immediate | 2021 | Other | BM | 650 | Fluidized Bed | WECC | Winter | 3.63 | 3.3 | 1 | 1 | 0121-Other solid fuel feed problems | D1-Forced - Immediate | 650-Fluidized Bed
0121 | Other solid fuel feed problems | Boiler | Boiler Fuel Supply to Bunker | D1 | Forced - Immediate | 2021 | Coal | OS | 800 | Miscellaneous | NPCC | Winter | 28.1667 | 10 | 1 | 1 | 0121-Other solid fuel feed problems | D1-Forced - Immediate | 800-Miscellaneous
0121 | Other solid fuel feed problems | Boiler | Boiler Fuel Supply to Bunker | D1 | Forced - Immediate | 2021 | Other | BM | 800 | Miscellaneous | WECC | Off-Peak | 0 | 0 | 1 | 1 | 0121-Other solid fuel feed problems | D1-Forced - Immediate | 800-Miscellaneous
0121 | Other solid fuel feed problems | Boiler | Boiler Fuel Supply to Bunker | D2 | Forced - Delayed | 2021 | Other | BM | 800 | Miscellaneous | WECC | Summer | 72.8927 | 20.63 | 1 | 1 | 0121-Other solid fuel feed problems | D2-Forced - Delayed | 800-Miscellaneous
0121 | Other solid fuel feed problems | Boiler | Boiler Fuel Supply to Bunker | U1 | Forced - Immediate | 2021 | Other | BM | 800 | Miscellaneous | SERC | Off-Peak | 18.525 | 19.5 | 1 | 1 | 0121-Other solid fuel feed problems | U1-Forced - Immediate | 800-Miscellaneous
0121 | Other solid fuel feed problems | Boiler | Boiler Fuel Supply to Bunker | U1 | Forced - Immediate | 2021 | Other | BM | 800 | Miscellaneous | SERC | Off-Peak | 29.9 | 19.5 | 1 | 1 | 0121-Other solid fuel feed problems | U1-Forced - Immediate | 800-Miscellaneous
0121 | Other solid fuel feed problems | Boiler | Boiler Fuel Supply to Bunker | U1 | Forced - Immediate | 2021 | Other | BM | 800 | Miscellaneous | SERC | Off-Peak | 24.05 | 19.5 | 1 | 1 | 0121-Other solid fuel feed problems | U1-Forced - Immediate | 800-Miscellaneous
0121 | Other solid fuel feed problems | Boiler | Boiler Fuel Supply to Bunker | D1 | Forced - Immediate | 2021 | Other | BM | 800 | Miscellaneous | WECC | Off-Peak | 201.5 | 15 | 1 | 1 | 0121-Other solid fuel feed problems | D1-Forced - Immediate | 800-Miscellaneous
0121 | Other solid fuel feed problems | Boiler | Boiler Fuel Supply to Bunker | D2 | Forced - Delayed | 2021 | Other | BM | 800 | Miscellaneous | WECC | Summer | 68.461 | 18.42 | 1 | 1 | 0121-Other solid fuel feed problems | D2-Forced - Delayed | 800-Miscellaneous
0125 | Coal crusher dryer hammers | Boiler | Boiler Fuel Supply to Bunker | D1 | Forced - Immediate | 2021 | Coal | CC | 100 | Fossil-Steam | SERC | Summer | 1411.1165 | 473 | 1 | 1 | 0125-Coal crusher dryer hammers | D1-Forced - Immediate | 100-Fossil-Steam
0127 | Other coal crusher dryer problems (see code 0106) | Boiler | Boiler Fuel Supply to Bunker | D1 | Forced - Immediate | 2021 | Coal | CC | 100 | Fossil-Steam | MRO | Summer | 1439 | 60 | 1 | 1 | 0127-Other coal crusher dryer problems (see code 0106) | D1-Forced - Immediate | 100-Fossil-Steam
0127 | Other coal crusher dryer problems (see code 0106) | Boiler | Boiler Fuel Supply to Bunker | D1 | Forced - Immediate | 2021 | Coal | CC | 100 | Fossil-Steam | MRO | Summer | 810 | 60 | 1 | 1 | 0127-Other coal crusher dryer problems (see code 0106) | D1-Forced - Immediate | 100-Fossil-Steam
0127 | Other coal crusher dryer problems (see code 0106) | Boiler | Boiler Fuel Supply to Bunker | D1 | Forced - Immediate | 2021 | Coal | CC | 100 | Fossil-Steam | MRO | Summer | 820 | 60 | 1 | 1 | 0127-Other coal crusher dryer problems (see code 0106) | D1-Forced - Immediate | 100-Fossil-Steam
0129 | Other coal processing system problems | Boiler | Boiler Fuel Supply to Bunker | D1 | Forced - Immediate | 2021 | Coal | CC | 100 | Fossil-Steam | RFC | Off-Peak | 1260.8333 | 178 | 1 | 1 | 0129-Other coal processing system problems | D1-Forced - Immediate | 100-Fossil-Steam
0129 | Other coal processing system problems | Boiler | Boiler Fuel Supply to Bunker | U1 | Forced - Immediate | 2021 | Coal | CC | 100 | Fossil-Steam | RFC | Off-Peak | 2372.1664 | 331 | 1 | 1 | 0129-Other coal processing system problems | U1-Forced - Immediate | 100-Fossil-Steam
0129 | Other coal processing system problems | Boiler | Boiler Fuel Supply to Bunker | U1 | Forced - Immediate | 2021 | Coal | CC | 100 | Fossil-Steam | RFC | Off-Peak | 56249.2498 | 333 | 1 | 1 | 0129-Other coal processing system problems | U1-Forced - Immediate | 100-Fossil-Steam
0129 | Other coal processing system problems | Boiler | Boiler Fuel Supply to Bunker | U1 | Forced - Immediate | 2021 | Coal | CC | 100 | Fossil-Steam | RFC | Off-Peak | 83913 | 337 | 1 | 1 | 0129-Other coal processing system problems | U1-Forced - Immediate | 100-Fossil-Steam
0129 | Other coal processing system problems | Boiler | Boiler Fuel Supply to Bunker | D1 | Forced - Immediate | 2021 | Coal | CC | 100 | Fossil-Steam | RFC | Summer | 597.8 | 244 | 1 | 1 | 0129-Other coal processing system problems | D1-Forced - Immediate | 100-Fossil-Steam
0129 | Other coal processing system problems | Boiler | Boiler Fuel Supply to Bunker | D1 | Forced - Immediate | 2021 | Coal | CC | 100 | Fossil-Steam | RFC | Summer | 365.8 | 236 | 1 | 1 | 0129-Other coal processing system problems | D1-Forced - Immediate | 100-Fossil-Steam
0129 | Other coal processing system problems | Boiler | Boiler Fuel Supply to Bunker | D1 | Forced - Immediate | 2021 | Coal | CC | 100 | Fossil-Steam | RFC | Off-Peak | 474.9332 | 137 | 1 | 1 | 0129-Other coal processing system problems | D1-Forced - Immediate | 100-Fossil-Steam
0129 | Other coal processing system problems | Boiler | Boiler Fuel Supply to Bunker | D1 | Forced - Immediate | 2021 | Coal | CC | 100 | Fossil-Steam | RFC | Off-Peak | 1709.55 | 131 | 1 | 1 | 0129-Other coal processing system problems | D1-Forced - Immediate | 100-Fossil-Steam
0129 | Other coal processing system problems | Boiler | Boiler Fuel Supply to Bunker | D1 | Forced - Immediate | 2021 | Coal | CC | 100 | Fossil-Steam | RFC | Off-Peak | 376.5666 | 158 | 1 | 1 | 0129-Other coal processing system problems | D1-Forced - Immediate | 100-Fossil-Steam
0129 | Other coal processing system problems | Boiler | Boiler Fuel Supply to Bunker | D1 | Forced - Immediate | 2021 | Coal | CC | 100 | Fossil-Steam | RFC | Summer | 1946.7 | 189 | 1 | 1 | 0129-Other coal processing system problems | D1-Forced - Immediate | 100-Fossil-Steam
0129 | Other coal processing system problems | Boiler | Boiler Fuel Supply to Bunker | D1 | Forced - Immediate | 2021 | Coal | CC | 100 | Fossil-Steam | RFC | Off-Peak | 18689.3332 | 131 | 1 | 1 | 0129-Other coal processing system problems | D1-Forced - Immediate | 100-Fossil-Steam
0129 | Other coal processing system problems | Boiler | Boiler Fuel Supply to Bunker | D1 | Forced - Immediate | 2021 | Coal | CC | 100 | Fossil-Steam | RFC | Off-Peak | 39832.9333 | 46 | 1 | 1 | 0129-Other coal processing system problems | D1-Forced - Immediate | 100-Fossil-Steam
0129 | Other coal processing system problems | Boiler | Boiler Fuel Supply to Bunker | D1 | Forced - Immediate | 2021 | Coal | CC | 100 | Fossil-Steam | RFC | Off-Peak | 24731.4499 | 129 | 1 | 1 | 0129-Other coal processing system problems | D1-Forced - Immediate | 100-Fossil-Steam
0129 | Other coal processing system problems | Boiler | Boiler Fuel Supply to Bunker | D1 | Forced - Immediate | 2021 | Coal | CC | 100 | Fossil-Steam | RFC | Summer | 157.2333 | 89 | 1 | 1 | 0129-Other coal processing system problems | D1-Forced - Immediate | 100-Fossil-Steam
0129 | Other coal processing system problems | Boiler | Boiler Fuel Supply to Bunker | D1 | Forced - Immediate | 2021 | Coal | CC | 100 | Fossil-Steam | RFC | Off-Peak | 7511.5833 | 163 | 1 | 1 | 0129-Other coal processing system problems | D1-Forced - Immediate | 100-Fossil-Steam
0129 | Other coal processing system problems | Boiler | Boiler Fuel Supply to Bunker | D1 | Forced - Immediate | 2021 | Coal | CC | 100 | Fossil-Steam | RFC | Off-Peak | 13716 | 81 | 1 | 1 | 0129-Other coal processing system problems | D1-Forced - Immediate | 100-Fossil-Steam
0129 | Other coal processing system problems | Boiler | Boiler Fuel Supply to Bunker | D1 | Forced - Immediate | 2021 | Coal | CC | 100 | Fossil-Steam | RFC | Off-Peak | 24240 | 101 | 1 | 1 | 0129-Other coal processing system problems | D1-Forced - Immediate | 100-Fossil-Steam
0129 | Other coal processing system problems | Boiler | Boiler Fuel Supply to Bunker | D1 | Forced - Immediate | 2021 | Coal | OS | 100 | Fossil-Steam | SERC | Off-Peak | 30 | 5 | 1 | 1 | 0129-Other coal processing system problems | D1-Forced - Immediate | 100-Fossil-Steam
0129 | Other coal processing system problems | Boiler | Boiler Fuel Supply to Bunker | D1 | Forced - Immediate | 2021 | Coal | CC | 100 | Fossil-Steam | RFC | Off-Peak | 34109.7499 | 129 | 1 | 1 | 0129-Other coal processing system problems | D1-Forced - Immediate | 100-Fossil-Steam
0129 | Other coal processing system problems | Boiler | Boiler Fuel Supply to Bunker | U1 | Forced - Immediate | 2021 | Coal | CC | 100 | Fossil-Steam | RFC | Off-Peak | 26717.6999 | 333 | 1 | 1 | 0129-Other coal processing system problems | U1-Forced - Immediate | 100-Fossil-Steam
0129 | Other coal processing system problems | Boiler | Boiler Fuel Supply to Bunker | D1 | Forced - Immediate | 2021 | Coal | CC | 100 | Fossil-Steam | RFC | Off-Peak | 253.1665 | 217 | 1 | 1 | 0129-Other coal processing system problems | D1-Forced - Immediate | 100-Fossil-Steam
0129 | Other coal processing system problems | Boiler | Boiler Fuel Supply to Bunker | D1 | Forced - Immediate | 2021 | Coal | CC | 100 | Fossil-Steam | RFC | Off-Peak | 637.5332 | 131 | 1 | 1 | 0129-Other coal processing system problems | D1-Forced - Immediate | 100-Fossil-Steam
0129 | Other coal processing system problems | Boiler | Boiler Fuel Supply to Bunker | D1 | Forced - Immediate | 2021 | Coal | CC | 100 | Fossil-Steam | RFC | Off-Peak | 2857.2833 | 133 | 1 | 1 | 0129-Other coal processing system problems | D1-Forced - Immediate | 100-Fossil-Steam
0129 | Other coal processing system problems | Boiler | Boiler Fuel Supply to Bunker | D1 | Forced - Immediate | 2021 | Coal | CC | 100 | Fossil-Steam | RFC | Off-Peak | 2290.3999 | 168 | 1 | 1 | 0129-Other coal processing system problems | D1-Forced - Immediate | 100-Fossil-Steam
0129 | Other coal processing system problems | Boiler | Boiler Fuel Supply to Bunker | D1 | Forced - Immediate | 2021 | Coal | CC | 100 | Fossil-Steam | RFC | Off-Peak | 7137.3333 | 101 | 1 | 1 | 0129-Other coal processing system problems | D1-Forced - Immediate | 100-Fossil-Steam
0129 | Other coal processing system problems | Boiler | Boiler Fuel Supply to Bunker | D1 | Forced - Immediate | 2021 | Coal | CC | 100 | Fossil-Steam | RFC | Off-Peak | 53681.2333 | 46 | 1 | 1 | 0129-Other coal processing system problems | D1-Forced - Immediate | 100-Fossil-Steam
0129 | Other coal processing system problems | Boiler | Boiler Fuel Supply to Bunker | D1 | Forced - Immediate | 2021 | Coal | CC | 100 | Fossil-Steam | MRO | Summer | 90.515 | 12.63 | 1 | 1 | 0129-Other coal processing system problems | D1-Forced - Immediate | 100-Fossil-Steam
0129 | Other coal processing system problems | Boiler | Boiler Fuel Supply to Bunker | D1 | Forced - Immediate | 2021 | Coal | CC | 100 | Fossil-Steam | MRO | Summer | 275.4 | 108 | 1 | 1 | 0129-Other coal processing system problems | D1-Forced - Immediate | 100-Fossil-Steam
0129 | Other coal processing system problems | Boiler | Boiler Fuel Supply to Bunker | U1 | Forced - Immediate | 2021 | Coal | CC | 100 | Fossil-Steam | NPCC | Off-Peak | 48310.1999 | 108 | 1 | 1 | 0129-Other coal processing system problems | U1-Forced - Immediate | 100-Fossil-Steam
0129 | Other coal processing system problems | Boiler | Boiler Fuel Supply to Bunker | U1 | Forced - Immediate | 2021 | Coal | CC | 100 | Fossil-Steam | MRO | Summer | 585.8333 | 190 | 1 | 1 | 0129-Other coal processing system problems | U1-Forced - Immediate | 100-Fossil-Steam
0129 | Other coal processing system problems | Boiler | Boiler Fuel Supply to Bunker | D1 | Forced - Immediate | 2021 | Coal | CC | 650 | Fluidized Bed | SERC | Off-Peak | 25 | 30 | 1 | 1 | 0129-Other coal processing system problems | D1-Forced - Immediate | 650-Fluidized Bed
0129 | Other coal processing system problems | Boiler | Boiler Fuel Supply to Bunker | D1 | Forced - Immediate | 2021 | Coal | CC | 650 | Fluidized Bed | SERC | Off-Peak | 377.3333 | 40 | 1 | 1 | 0129-Other coal processing system problems | D1-Forced - Immediate | 650-Fluidized Bed
0134 | Sorbent handling crushers | Boiler | Sorbent Supply (fbc) | D1 | Forced - Immediate | 2021 | Gas | PC | 650 | Fluidized Bed | RFC | Winter | 121.8667 | 16 | 1 | 1 | 0134-Sorbent handling crushers | D1-Forced - Immediate | 650-Fluidized Bed
0160 | Bed material tanks/hoppers | Boiler | Bed Material Preparation System (fbc) | D1 | Forced - Immediate | 2021 | Other | WD | 650 | Fluidized Bed | RFC | Summer | 101.7133 | 20.9 | 1 | 1 | 0160-Bed material tanks/hoppers | D1-Forced - Immediate | 650-Fluidized Bed
0162 | Bed material conveyors A | Boiler | Bed Material Preparation System (fbc) | D1 | Forced - Immediate | 2021 | Gas | PC | 650 | Fluidized Bed | RFC | Off-Peak | 303.05 | 33 | 1 | 1 | 0162-Bed material conveyors A | D1-Forced - Immediate | 650-Fluidized Bed
0162 | Bed material conveyors A | Boiler | Bed Material Preparation System (fbc) | D1 | Forced - Immediate | 2021 | Other | BM | 650 | Fluidized Bed | WECC | Off-Peak | 6.05 | 0.55 | 1 | 1 | 0162-Bed material conveyors A | D1-Forced - Immediate | 650-Fluidized Bed
0162 | Bed material conveyors A | Boiler | Bed Material Preparation System (fbc) | D1 | Forced - Immediate | 2021 | Other | WD | 650 | Fluidized Bed | RFC | Summer | 54.95 | 15.7 | 1 | 1 | 0162-Bed material conveyors A | D1-Forced - Immediate | 650-Fluidized Bed
0163 | Bed material feeders | Boiler | Bed Material Preparation System (fbc) | D1 | Forced - Immediate | 2021 | Other | WD | 650 | Fluidized Bed | RFC | Off-Peak | 2174.7366 | 25.9 | 1 | 1 | 0163-Bed material feeders | D1-Forced - Immediate | 650-Fluidized Bed
0163 | Bed material feeders | Boiler | Bed Material Preparation System (fbc) | D1 | Forced - Immediate | 2021 | Other | WD | 650 | Fluidized Bed | RFC | Off-Peak | 99.715 | 25.9 | 1 | 1 | 0163-Bed material feeders | D1-Forced - Immediate | 650-Fluidized Bed
0165 | Bed material crushers | Boiler | Bed Material Preparation System (fbc) | D1 | Forced - Immediate | 2021 | Coal | OS | 650 | Fluidized Bed | SERC | Winter | 385.7333 | 52.6 | 1 | 1 | 0165-Bed material crushers | D1-Forced - Immediate | 650-Fluidized Bed
0165 | Bed material crushers | Boiler | Bed Material Preparation System (fbc) | D1 | Forced - Immediate | 2021 | Coal | OS | 650 | Fluidized Bed | SERC | Winter | 553.22 | 79.6 | 1 | 1 | 0165-Bed material crushers | D1-Forced - Immediate | 650-Fluidized Bed
0165 | Bed material crushers | Boiler | Bed Material Preparation System (fbc) | D1 | Forced - Immediate | 2021 | Coal | OS | 650 | Fluidized Bed | SERC | Summer | 3415.8733 | 62.6 | 1 | 1 | 0165-Bed material crushers | D1-Forced - Immediate | 650-Fluidized Bed
0165 | Bed material crushers | Boiler | Bed Material Preparation System (fbc) | D3 | Forced - Postponed | 2021 | Coal | OS | 650 | Fluidized Bed | SERC | Summer | 102.85 | 72.6 | 1 | 1 | 0165-Bed material crushers | D3-Forced - Postponed | 650-Fluidized Bed
0165 | Bed material crushers | Boiler | Bed Material Preparation System (fbc) | D1 | Forced - Immediate | 2021 | Coal | OS | 650 | Fluidized Bed | SERC | Off-Peak | 56.87 | 72.6 | 1 | 1 | 0165-Bed material crushers | D1-Forced - Immediate | 650-Fluidized Bed
0173 | Bed material pneumatic transport system including piping and valves | Boiler | Bed Material Preparation System (fbc) | D1 | Forced - Immediate | 2021 | Coal | CC | 650 | Fluidized Bed | SERC | Summer | 6570.4998 | 510 | 1 | 1 | 0173-Bed material pneumatic transport system including piping and valves | D1-Forced - Immediate | 650-Fluidized Bed
0173 | Bed material pneumatic transport system including piping and valves | Boiler | Bed Material Preparation System (fbc) | SF | Startup Failure | 2021 | Coal | CC | 650 | Fluidized Bed | SERC | Summer | 3731.1663 | 610 | 1 | 1 | 0173-Bed material pneumatic transport system including piping and valves | SF-Startup Failure | 650-Fluidized Bed
0174 | Other bed material handling equipment | Boiler | Bed Material Preparation System (fbc) | D1 | Forced - Immediate | 2021 | Other | WD | 650 | Fluidized Bed | RFC | Summer | 271.7 | 20.9 | 1 | 1 | 0174-Other bed material handling equipment | D1-Forced - Immediate | 650-Fluidized Bed
0200 | Pulverizer exhauster fan (for indirect firing) | Boiler | Boiler Fuel Supply from Bunkers to Boiler | D1 | Forced - Immediate | 2021 | Coal | CC | 100 | Fossil-Steam | WECC | Off-Peak | 316.8 | 96 | 1 | 1 | 0200-Pulverizer exhauster fan (for indirect firing) | D1-Forced - Immediate | 100-Fossil-Steam
0200 | Pulverizer exhauster fan (for indirect firing) | Boiler | Boiler Fuel Supply from Bunkers to Boiler | D1 | Forced - Immediate | 2021 | Coal | CC | 100 | Fossil-Steam | RFC | Off-Peak | 1454.75 | 15 | 1 | 1 | 0200-Pulverizer exhauster fan (for indirect firing) | D1-Forced - Immediate | 100-Fossil-Steam
0200 | Pulverizer exhauster fan (for indirect firing) | Boiler | Boiler Fuel Supply from Bunkers to Boiler | D1 | Forced - Immediate | 2021 | Coal | CC | 100 | Fossil-Steam | WECC | Summer | 707.1999 | 96 | 1 | 1 | 0200-Pulverizer exhauster fan (for indirect firing) | D1-Forced - Immediate | 100-Fossil-Steam
0200 | Pulverizer exhauster fan (for indirect firing) | Boiler | Boiler Fuel Supply from Bunkers to Boiler | D1 | Forced - Immediate | 2021 | Coal | CC | 100 | Fossil-Steam | WECC | Winter | 488 | 96 | 1 | 1 | 0200-Pulverizer exhauster fan (for indirect firing) | D1-Forced - Immediate | 100-Fossil-Steam
0200 | Pulverizer exhauster fan (for indirect firing) | Boiler | Boiler Fuel Supply from Bunkers to Boiler | D1 | Forced - Immediate | 2021 | Coal | CC | 100 | Fossil-Steam | WECC | Off-Peak | 360 | 96 | 1 | 1 | 0200-Pulverizer exhauster fan (for indirect firing) | D1-Forced - Immediate | 100-Fossil-Steam
0200 | Pulverizer exhauster fan (for indirect firing) | Boiler | Boiler Fuel Supply from Bunkers to Boiler | D1 | Forced - Immediate | 2021 | Coal | CC | 100 | Fossil-Steam | WECC | Off-Peak | 711.4666 | 116 | 1 | 1 | 0200-Pulverizer exhauster fan (for indirect firing) | D1-Forced - Immediate | 100-Fossil-Steam
0200 | Pulverizer exhauster fan (for indirect firing) | Boiler | Boiler Fuel Supply from Bunkers to Boiler | D1 | Forced - Immediate | 2021 | Coal | CC | 100 | Fossil-Steam | WECC | Summer | 56 | 96 | 1 | 1 | 0200-Pulverizer exhauster fan (for indirect firing) | D1-Forced - Immediate | 100-Fossil-Steam
0200 | Pulverizer exhauster fan (for indirect firing) | Boiler | Boiler Fuel Supply from Bunkers to Boiler | D1 | Forced - Immediate | 2021 | Coal | CC | 100 | Fossil-Steam | RFC | Off-Peak | 32028.55 | 129 | 1 | 1 | 0200-Pulverizer exhauster fan (for indirect firing) | D1-Forced - Immediate | 100-Fossil-Steam
0200 | Pulverizer exhauster fan (for indirect firing) | Boiler | Boiler Fuel Supply from Bunkers to Boiler | D1 | Forced - Immediate | 2021 | Coal | CC | 100 | Fossil-Steam | WECC | Winter | 595.2 | 96 | 1 | 1 | 0200-Pulverizer exhauster fan (for indirect firing) | D1-Forced - Immediate | 100-Fossil-Steam
0200 | Pulverizer exhauster fan (for indirect firing) | Boiler | Boiler Fuel Supply from Bunkers to Boiler | D1 | Forced - Immediate | 2021 | Coal | CC | 100 | Fossil-Steam | RFC | Summer | 416.6067 | 49.4 | 1 | 1 | 0200-Pulverizer exhauster fan (for indirect firing) | D1-Forced - Immediate | 100-Fossil-Steam
0200 | Pulverizer exhauster fan (for indirect firing) | Boiler | Boiler Fuel Supply from Bunkers to Boiler | D1 | Forced - Immediate | 2021 | Coal | CC | 100 | Fossil-Steam | WECC | Off-Peak | 452.7999 | 96 | 1 | 1 | 0200-Pulverizer exhauster fan (for indirect firing) | D1-Forced - Immediate | 100-Fossil-Steam
0200 | Pulverizer exhauster fan (for indirect firing) | Boiler | Boiler Fuel Supply from Bunkers to Boiler | D1 | Forced - Immediate | 2021 | Coal | CC | 100 | Fossil-Steam | WECC | Summer | 116.7999 | 96 | 1 | 1 | 0200-Pulverizer exhauster fan (for indirect firing) | D1-Forced - Immediate | 100-Fossil-Steam
0200 | Pulverizer exhauster fan (for indirect firing) | Boiler | Boiler Fuel Supply from Bunkers to Boiler | D1 | Forced - Immediate | 2021 | Coal | CC | 100 | Fossil-Steam | WECC | Summer | 176 | 96 | 1 | 1 | 0200-Pulverizer exhauster fan (for indirect firing) | D1-Forced - Immediate | 100-Fossil-Steam
0205 | Pulverizer exhauster fan drive | Boiler | Boiler Fuel Supply from Bunkers to Boiler | D1 | Forced - Immediate | 2021 | Coal | CC | 100 | Fossil-Steam | RFC | Off-Peak | 925.8333 | 202 | 1 | 1 | 0205-Pulverizer exhauster fan drive | D1-Forced - Immediate | 100-Fossil-Steam
0205 | Pulverizer exhauster fan drive | Boiler | Boiler Fuel Supply from Bunkers to Boiler | D1 | Forced - Immediate | 2021 | Coal | CC | 100 | Fossil-Steam | WECC | Off-Peak | 8659.1999 | 99 | 1 | 1 | 0205-Pulverizer exhauster fan drive | D1-Forced - Immediate | 100-Fossil-Steam
0205 | Pulverizer exhauster fan drive | Boiler | Boiler Fuel Supply from Bunkers to Boiler | D1 | Forced - Immediate | 2021 | Coal | CC | 100 | Fossil-Steam | WECC | Winter | 16262.4 | 96 | 1 | 1 | 0205-Pulverizer exhauster fan drive | D1-Forced - Immediate | 100-Fossil-Steam
0205 | Pulverizer exhauster fan drive | Boiler | Boiler Fuel Supply from Bunkers to Boiler | D2 | Forced - Delayed | 2021 | Coal | CC | 100 | Fossil-Steam | SERC | Off-Peak | 814 | 44 | 1 | 1 | 0205-Pulverizer exhauster fan drive | D2-Forced - Delayed | 100-Fossil-Steam
0205 | Pulverizer exhauster fan drive | Boiler | Boiler Fuel Supply from Bunkers to Boiler | D1 | Forced - Immediate | 2021 | Coal | CC | 100 | Fossil-Steam | RFC | Off-Peak | 130.9 | 22 | 1 | 1 | 0205-Pulverizer exhauster fan drive | D1-Forced - Immediate | 100-Fossil-Steam
0205 | Pulverizer exhauster fan drive | Boiler | Boiler Fuel Supply from Bunkers to Boiler | D1 | Forced - Immediate | 2021 | Coal | CC | 100 | Fossil-Steam | RFC | Off-Peak | 713.7333 | 202 | 1 | 1 | 0205-Pulverizer exhauster fan drive | D1-Forced - Immediate | 100-Fossil-Steam
0205 | Pulverizer exhauster fan drive | Boiler | Boiler Fuel Supply from Bunkers to Boiler | D1 | Forced - Immediate | 2021 | Coal | CC | 100 | Fossil-Steam | WECC | Summer | 2106.6666 | 79 | 1 | 1 | 0205-Pulverizer exhauster fan drive | D1-Forced - Immediate | 100-Fossil-Steam
0205 | Pulverizer exhauster fan drive | Boiler | Boiler Fuel Supply from Bunkers to Boiler | D1 | Forced - Immediate | 2021 | Coal | CC | 100 | Fossil-Steam | RFC | Off-Peak | 1117.7333 | 202 | 1 | 1 | 0205-Pulverizer exhauster fan drive | D1-Forced - Immediate | 100-Fossil-Steam
0205 | Pulverizer exhauster fan drive | Boiler | Boiler Fuel Supply from Bunkers to Boiler | D1 | Forced - Immediate | 2021 | Coal | CC | 100 | Fossil-Steam | RFC | Off-Peak | 5488.2667 | 22 | 1 | 1 | 0205-Pulverizer exhauster fan drive | D1-Forced - Immediate | 100-Fossil-Steam
0205 | Pulverizer exhauster fan drive | Boiler | Boiler Fuel Supply from Bunkers to Boiler | D1 | Forced - Immediate | 2021 | Coal | CC | 100 | Fossil-Steam | RFC | Summer | 1556.1999 | 74.4 | 1 | 1 | 0205-Pulverizer exhauster fan drive | D1-Forced - Immediate | 100-Fossil-Steam
0205 | Pulverizer exhauster fan drive | Boiler | Boiler Fuel Supply from Bunkers to Boiler | D1 | Forced - Immediate | 2021 | Coal | CC | 100 | Fossil-Steam | MRO | Winter | 25.4833 | 11 | 1 | 1 | 0205-Pulverizer exhauster fan drive | D1-Forced - Immediate | 100-Fossil-Steam
0205 | Pulverizer exhauster fan drive | Boiler | Boiler Fuel Supply from Bunkers to Boiler | D1 | Forced - Immediate | 2021 | Coal | CC | 100 | Fossil-Steam | RFC | Off-Peak | 117.8333 | 202 | 1 | 1 | 0205-Pulverizer exhauster fan drive | D1-Forced - Immediate | 100-Fossil-Steam
0205 | Pulverizer exhauster fan drive | Boiler | Boiler Fuel Supply from Bunkers to Boiler | D1 | Forced - Immediate | 2021 | Coal | CC | 100 | Fossil-Steam | RFC | Off-Peak | 1851.6665 | 202 | 1 | 1 | 0205-Pulverizer exhauster fan drive | D1-Forced - Immediate | 100-Fossil-Steam
0205 | Pulverizer exhauster fan drive | Boiler | Boiler Fuel Supply from Bunkers to Boiler | D1 | Forced - Immediate | 2021 | Coal | CC | 100 | Fossil-Steam | RFC | Off-Peak | 289.5333 | 202 | 1 | 1 | 0205-Pulverizer exhauster fan drive | D1-Forced - Immediate | 100-Fossil-Steam
0205 | Pulverizer exhauster fan drive | Boiler | Boiler Fuel Supply from Bunkers to Boiler | D1 | Forced - Immediate | 2021 | Coal | CC | 100 | Fossil-Steam | WECC | Off-Peak | 1564.2 | 79 | 1 | 1 | 0205-Pulverizer exhauster fan drive | D1-Forced - Immediate | 100-Fossil-Steam
0205 | Pulverizer exhauster fan drive | Boiler | Boiler Fuel Supply from Bunkers to Boiler | D1 | Forced - Immediate | 2021 | Coal | CC | 100 | Fossil-Steam | RFC | Off-Peak | 589.1665 | 202 | 1 | 1 | 0205-Pulverizer exhauster fan drive | D1-Forced - Immediate | 100-Fossil-Steam
0205 | Pulverizer exhauster fan drive | Boiler | Boiler Fuel Supply from Bunkers to Boiler | D1 | Forced - Immediate | 2021 | Coal | CC | 100 | Fossil-Steam | RFC | Off-Peak | 10450.28 | 44.4 | 1 | 1 | 0205-Pulverizer exhauster fan drive | D1-Forced - Immediate | 100-Fossil-Steam
0205 | Pulverizer exhauster fan drive | Boiler | Boiler Fuel Supply from Bunkers to Boiler | D1 | Forced - Immediate | 2021 | Coal | CC | 100 | Fossil-Steam | WECC | Off-Peak | 7575.1499 | 99 | 1 | 1 | 0205-Pulverizer exhauster fan drive | D1-Forced - Immediate | 100-Fossil-Steam
0205 | Pulverizer exhauster fan drive | Boiler | Boiler Fuel Supply from Bunkers to Boiler | D1 | Forced - Immediate | 2021 | Coal | CC | 100 | Fossil-Steam | RFC | Off-Peak | 27.2 | 54.4 | 1 | 1 | 0205-Pulverizer exhauster fan drive | D1-Forced - Immediate | 100-Fossil-Steam
0205 | Pulverizer exhauster fan drive | Boiler | Boiler Fuel Supply from Bunkers to Boiler | D1 | Forced - Immediate | 2021 | Coal | CC | 100 | Fossil-Steam | RFC | Off-Peak | 2050.3 | 202 | 1 | 1 | 0205-Pulverizer exhauster fan drive | D1-Forced - Immediate | 100-Fossil-Steam
0205 | Pulverizer exhauster fan drive | Boiler | Boiler Fuel Supply from Bunkers to Boiler | D1 | Forced - Immediate | 2021 | Coal | CC | 100 | Fossil-Steam | RFC | Winter | 2473.0667 | 32 | 1 | 1 | 0205-Pulverizer exhauster fan drive | D1-Forced - Immediate | 100-Fossil-Steam
0205 | Pulverizer exhauster fan drive | Boiler | Boiler Fuel Supply from Bunkers to Boiler | D1 | Forced - Immediate | 2021 | Coal | CC | 100 | Fossil-Steam | MRO | Winter | 6810.3316 | 60.1 | 1 | 1 | 0205-Pulverizer exhauster fan drive | D1-Forced - Immediate | 100-Fossil-Steam
0205 | Pulverizer exhauster fan drive | Boiler | Boiler Fuel Supply from Bunkers to Boiler | D1 | Forced - Immediate | 2021 | Coal | CC | 100 | Fossil-Steam | RFC | Off-Peak | 1552.0333 | 202 | 1 | 1 | 0205-Pulverizer exhauster fan drive | D1-Forced - Immediate | 100-Fossil-Steam
0220 | Pulverizer system cyclone separator | Boiler | Boiler Fuel Supply from Bunkers to Boiler | D1 | Forced - Immediate | 2021 | Coal | CC | 100 | Fossil-Steam | SERC | Winter | 231.6666 | 100 | 1 | 1 | 0220-Pulverizer system cyclone separator | D1-Forced - Immediate | 100-Fossil-Steam
0220 | Pulverizer system cyclone separator | Boiler | Boiler Fuel Supply from Bunkers to Boiler | D1 | Forced - Immediate | 2021 | Coal | CC | 100 | Fossil-Steam | MRO | Summer | 561.6 | 108 | 1 | 1 | 0220-Pulverizer system cyclone separator | D1-Forced - Immediate | 100-Fossil-Steam
0240 | Pulverized coal bin | Boiler | Boiler Fuel Supply from Bunkers to Boiler | D1 | Forced - Immediate | 2021 | Coal | LI | 100 | Fossil-Steam | MRO | Winter | 5.8331 | 350 | 1 | 1 | 0240-Pulverized coal bin | D1-Forced - Immediate | 100-Fossil-Steam
0240 | Pulverized coal bin | Boiler | Boiler Fuel Supply from Bunkers to Boiler | D1 | Forced - Immediate | 2021 | Coal | LI | 100 | Fossil-Steam | MRO | Winter | 891 | 110 | 1 | 1 | 0240-Pulverized coal bin | D1-Forced - Immediate | 100-Fossil-Steam
0240 | Pulverized coal bin | Boiler | Boiler Fuel Supply from Bunkers to Boiler | D1 | Forced - Immediate | 2021 | Coal | LI | 100 | Fossil-Steam | MRO | Winter | 1758.7499 | 315 | 1 | 1 | 0240-Pulverized coal bin | D1-Forced - Immediate | 100-Fossil-Steam
0240 | Pulverized coal bin | Boiler | Boiler Fuel Supply from Bunkers to Boiler | D1 | Forced - Immediate | 2021 | Coal | CC | 100 | Fossil-Steam | MRO | Off-Peak | 199 | 20 | 1 | 1 | 0240-Pulverized coal bin | D1-Forced - Immediate | 100-Fossil-Steam
0240 | Pulverized coal bin | Boiler | Boiler Fuel Supply from Bunkers to Boiler | D1 | Forced - Immediate | 2021 | Coal | LI | 100 | Fossil-Steam | MRO | Winter | 772.9166 | 175 | 1 | 1 | 0240-Pulverized coal bin | D1-Forced - Immediate | 100-Fossil-Steam
0240 | Pulverized coal bin | Boiler | Boiler Fuel Supply from Bunkers to Boiler | D1 | Forced - Immediate | 2021 | Coal | LI | 100 | Fossil-Steam | MRO | Winter | 1500 | 150 | 1 | 1 | 0240-Pulverized coal bin | D1-Forced - Immediate | 100-Fossil-Steam
0240 | Pulverized coal bin | Boiler | Boiler Fuel Supply from Bunkers to Boiler | D1 | Forced - Immediate | 2021 | Coal | LI | 100 | Fossil-Steam | MRO | Winter | 3550 | 125 | 1 | 1 | 0240-Pulverized coal bin | D1-Forced - Immediate | 100-Fossil-Steam
0240 | Pulverized coal bin | Boiler | Boiler Fuel Supply from Bunkers to Boiler | D1 | Forced - Immediate | 2021 | Coal | LI | 100 | Fossil-Steam | MRO | Winter | 4968.7499 | 225 | 1 | 1 | 0240-Pulverized coal bin | D1-Forced - Immediate | 100-Fossil-Steam
0240 | Pulverized coal bin | Boiler | Boiler Fuel Supply from Bunkers to Boiler | D1 | Forced - Immediate | 2021 | Coal | LI | 100 | Fossil-Steam | MRO | Winter | 8075.25 | 485 | 1 | 1 | 0240-Pulverized coal bin | D1-Forced - Immediate | 100-Fossil-Steam
0240 | Pulverized coal bin | Boiler | Boiler Fuel Supply from Bunkers to Boiler | D1 | Forced - Immediate | 2021 | Coal | CC | 100 | Fossil-Steam | MRO | Off-Peak | 202.5 | 30 | 1 | 1 | 0240-Pulverized coal bin | D1-Forced - Immediate | 100-Fossil-Steam
0240 | Pulverized coal bin | Boiler | Boiler Fuel Supply from Bunkers to Boiler | D1 | Forced - Immediate | 2021 | Coal | LI | 100 | Fossil-Steam | MRO | Winter | 2273.2663 | 559 | 1 | 1 | 0240-Pulverized coal bin | D1-Forced - Immediate | 100-Fossil-Steam
0240 | Pulverized coal bin | Boiler | Boiler Fuel Supply from Bunkers to Boiler | D1 | Forced - Immediate | 2021 | Coal | LI | 100 | Fossil-Steam | MRO | Winter | 3033.3331 | 350 | 1 | 1 | 0240-Pulverized coal bin | D1-Forced - Immediate | 100-Fossil-Steam
0240 | Pulverized coal bin | Boiler | Boiler Fuel Supply from Bunkers to Boiler | D1 | Forced - Immediate | 2021 | Coal | CC | 100 | Fossil-Steam | MRO | Off-Peak | 65.3333 | 56 | 1 | 1 | 0240-Pulverized coal bin | D1-Forced - Immediate | 100-Fossil-Steam
0240 | Pulverized coal bin | Boiler | Boiler Fuel Supply from Bunkers to Boiler | D1 | Forced - Immediate | 2021 | Coal | CC | 100 | Fossil-Steam | MRO | Off-Peak | 58.3666 | 34 | 1 | 1 | 0240-Pulverized coal bin | D1-Forced - Immediate | 100-Fossil-Steam
0240 | Pulverized coal bin | Boiler | Boiler Fuel Supply from Bunkers to Boiler | D1 | Forced - Immediate | 2021 | Coal | LI | 100 | Fossil-Steam | MRO | Winter | 3179.25 | 405 | 1 | 1 | 0240-Pulverized coal bin | D1-Forced - Immediate | 100-Fossil-Steam
0240 | Pulverized coal bin | Boiler | Boiler Fuel Supply from Bunkers to Boiler | D1 | Forced - Immediate | 2021 | Coal | LI | 100 | Fossil-Steam | MRO | Off-Peak | 714 | 105 | 1 | 1 | 0240-Pulverized coal bin | D1-Forced - Immediate | 100-Fossil-Steam
0240 | Pulverized coal bin | Boiler | Boiler Fuel Supply from Bunkers to Boiler | D1 | Forced - Immediate | 2021 | Coal | LI | 100 | Fossil-Steam | MRO | Winter | 1286.25 | 525 | 1 | 1 | 0240-Pulverized coal bin | D1-Forced - Immediate | 100-Fossil-Steam
0240 | Pulverized coal bin | Boiler | Boiler Fuel Supply from Bunkers to Boiler | D1 | Forced - Immediate | 2021 | Coal | LI | 100 | Fossil-Steam | MRO | Winter | 270.4166 | 275 | 1 | 1 | 0240-Pulverized coal bin | D1-Forced - Immediate | 100-Fossil-Steam
0240 | Pulverized coal bin | Boiler | Boiler Fuel Supply from Bunkers to Boiler | D1 | Forced - Immediate | 2021 | Coal | LI | 100 | Fossil-Steam | MRO | Winter | 3542.9166 | 275 | 1 | 1 | 0240-Pulverized coal bin | D1-Forced - Immediate | 100-Fossil-Steam
0240 | Pulverized coal bin | Boiler | Boiler Fuel Supply from Bunkers to Boiler | D1 | Forced - Immediate | 2021 | Coal | LI | 100 | Fossil-Steam | MRO | Winter | 48.3333 | 145 | 1 | 1 | 0240-Pulverized coal bin | D1-Forced - Immediate | 100-Fossil-Steam
0240 | Pulverized coal bin | Boiler | Boiler Fuel Supply from Bunkers to Boiler | D1 | Forced - Immediate | 2021 | Coal | LI | 100 | Fossil-Steam | MRO | Winter | 330 | 150 | 1 | 1 | 0240-Pulverized coal bin | D1-Forced - Immediate | 100-Fossil-Steam
0240 | Pulverized coal bin | Boiler | Boiler Fuel Supply from Bunkers to Boiler | D1 | Forced - Immediate | 2021 | Coal | LI | 100 | Fossil-Steam | MRO | Winter | 237 | 395 | 1 | 1 | 0240-Pulverized coal bin | D1-Forced - Immediate | 100-Fossil-Steam
0240 | Pulverized coal bin | Boiler | Boiler Fuel Supply from Bunkers to Boiler | D1 | Forced - Immediate | 2021 | Coal | LI | 100 | Fossil-Steam | MRO | Winter | 303.75 | 135 | 1 | 1 | 0240-Pulverized coal bin | D1-Forced - Immediate | 100-Fossil-Steam
0240 | Pulverized coal bin | Boiler | Boiler Fuel Supply from Bunkers to Boiler | D1 | Forced - Immediate | 2021 | Coal | LI | 100 | Fossil-Steam | MRO | Winter | 533.9166 | 215 | 1 | 1 | 0240-Pulverized coal bin | D1-Forced - Immediate | 100-Fossil-Steam
0240 | Pulverized coal bin | Boiler | Boiler Fuel Supply from Bunkers to Boiler | D1 | Forced - Immediate | 2021 | Coal | LI | 100 | Fossil-Steam | MRO | Winter | 3712.3332 | 140 | 1 | 1 | 0240-Pulverized coal bin | D1-Forced - Immediate | 100-Fossil-Steam
0240 | Pulverized coal bin | Boiler | Boiler Fuel Supply from Bunkers to Boiler | U1 | Forced - Immediate | 2021 | Coal | CC | 100 | Fossil-Steam | SERC | Winter | 154.6665 | 232 | 1 | 1 | 0240-Pulverized coal bin | U1-Forced - Immediate | 100-Fossil-Steam
0240 | Pulverized coal bin | Boiler | Boiler Fuel Supply from Bunkers to Boiler | D1 | Forced - Immediate | 2021 | Coal | LI | 100 | Fossil-Steam | MRO | Off-Peak | 644 | 105 | 1 | 1 | 0240-Pulverized coal bin | D1-Forced - Immediate | 100-Fossil-Steam
0240 | Pulverized coal bin | Boiler | Boiler Fuel Supply from Bunkers to Boiler | D1 | Forced - Immediate | 2021 | Coal | LI | 100 | Fossil-Steam | MRO | Winter | 292.4166 | 145 | 1 | 1 | 0240-Pulverized coal bin | D1-Forced - Immediate | 100-Fossil-Steam
0240 | Pulverized coal bin | Boiler | Boiler Fuel Supply from Bunkers to Boiler | U2 | Forced - Delayed | 2021 | Coal | CC | 100 | Fossil-Steam | MRO | Off-Peak | 12060 | 80 | 1 | 1 | 0240-Pulverized coal bin | U2-Forced - Delayed | 100-Fossil-Steam
0240 | Pulverized coal bin | Boiler | Boiler Fuel Supply from Bunkers to Boiler | D1 | Forced - Immediate | 2021 | Coal | CC | 100 | Fossil-Steam | RFC | Summer | 3.4 | 12 | 1 | 1 | 0240-Pulverized coal bin | D1-Forced - Immediate | 100-Fossil-Steam
0240 | Pulverized coal bin | Boiler | Boiler Fuel Supply from Bunkers to Boiler | D1 | Forced - Immediate | 2021 | Coal | LI | 100 | Fossil-Steam | MRO | Winter | 435.4166 | 275 | 1 | 1 | 0240-Pulverized coal bin | D1-Forced - Immediate | 100-Fossil-Steam
0240 | Pulverized coal bin | Boiler | Boiler Fuel Supply from Bunkers to Boiler | D1 | Forced - Immediate | 2021 | Coal | CC | 100 | Fossil-Steam | TRE | Winter | 1192 | 298 | 1 | 1 | 0240-Pulverized coal bin | D1-Forced - Immediate | 100-Fossil-Steam
0240 | Pulverized coal bin | Boiler | Boiler Fuel Supply from Bunkers to Boiler | D1 | Forced - Immediate | 2021 | Coal | LI | 100 | Fossil-Steam | MRO | Winter | 187.5 | 125 | 1 | 1 | 0240-Pulverized coal bin | D1-Forced - Immediate | 100-Fossil-Steam
0240 | Pulverized coal bin | Boiler | Boiler Fuel Supply from Bunkers to Boiler | D1 | Forced - Immediate | 2021 | Coal | CC | 100 | Fossil-Steam | MRO | Off-Peak | 74.9333 | 16 | 1 | 1 | 0240-Pulverized coal bin | D1-Forced - Immediate | 100-Fossil-Steam
0240 | Pulverized coal bin | Boiler | Boiler Fuel Supply from Bunkers to Boiler | D1 | Forced - Immediate | 2021 | Coal | LI | 100 | Fossil-Steam | MRO | Off-Peak | 311.4999 | 105 | 1 | 1 | 0240-Pulverized coal bin | D1-Forced - Immediate | 100-Fossil-Steam
0240 | Pulverized coal bin | Boiler | Boiler Fuel Supply from Bunkers to Boiler | D1 | Forced - Immediate | 2021 | Coal | LI | 100 | Fossil-Steam | MRO | Winter | 5316.6666 | 275 | 1 | 1 | 0240-Pulverized coal bin | D1-Forced - Immediate | 100-Fossil-Steam
0240 | Pulverized coal bin | Boiler | Boiler Fuel Supply from Bunkers to Boiler | D1 | Forced - Immediate | 2021 | Coal | LI | 100 | Fossil-Steam | MRO | Winter | 13537.333 | 440 | 1 | 1 | 0240-Pulverized coal bin | D1-Forced - Immediate | 100-Fossil-Steam
0240 | Pulverized coal bin | Boiler | Boiler Fuel Supply from Bunkers to Boiler | U2 | Forced - Delayed | 2021 | Coal | CC | 100 | Fossil-Steam | MRO | Off-Peak | 5913.1 | 58 | 1 | 1 | 0240-Pulverized coal bin | U2-Forced - Delayed | 100-Fossil-Steam
0250 | Pulverizer feeders | Boiler | Boiler Fuel Supply from Bunkers to Boiler | D1 | Forced - Immediate | 2021 | Coal | CC | 100 | Fossil-Steam | WECC | Off-Peak | 2.6667 | 20 | 1 | 1 | 0250-Pulverizer feeders | D1-Forced - Immediate | 100-Fossil-Steam
0250 | Pulverizer feeders | Boiler | Boiler Fuel Supply from Bunkers to Boiler | D1 | Forced - Immediate | 2021 | Coal | CC | 100 | Fossil-Steam | RFC | Off-Peak | 5.0507 | 18.94 | 1 | 1 | 0250-Pulverizer feeders | D1-Forced - Immediate | 100-Fossil-Steam
0250 | Pulverizer feeders | Boiler | Boiler Fuel Supply from Bunkers to Boiler | D1 | Forced - Immediate | 2021 | Coal | CC | 100 | Fossil-Steam | WECC | Off-Peak | 6.7833 | 37 | 1 | 1 | 0250-Pulverizer feeders | D1-Forced - Immediate | 100-Fossil-Steam
0250 | Pulverizer feeders | Boiler | Boiler Fuel Supply from Bunkers to Boiler | D1 | Forced - Immediate | 2021 | Coal | CC | 100 | Fossil-Steam | RFC | Off-Peak | 17.552 | 21.94 | 1 | 1 | 0250-Pulverizer feeders | D1-Forced - Immediate | 100-Fossil-Steam
0250 | Pulverizer feeders | Boiler | Boiler Fuel Supply from Bunkers to Boiler | D1 | Forced - Immediate | 2021 | Coal | CC | 100 | Fossil-Steam | SERC | Off-Peak | 36 | 108 | 1 | 1 | 0250-Pulverizer feeders | D1-Forced - Immediate | 100-Fossil-Steam
0250 | Pulverizer feeders | Boiler | Boiler Fuel Supply from Bunkers to Boiler | D1 | Forced - Immediate | 2021 | Coal | CC | 100 | Fossil-Steam | SERC | Off-Peak | 38.7499 | 75 | 1 | 1 | 0250-Pulverizer feeders | D1-Forced - Immediate | 100-Fossil-Steam
0250 | Pulverizer feeders | Boiler | Boiler Fuel Supply from Bunkers to Boiler | D1 | Forced - Immediate | 2021 | Coal | CC | 100 | Fossil-Steam | RFC | Off-Peak | 40.8957 | 188.75 | 1 | 1 | 0250-Pulverizer feeders | D1-Forced - Immediate | 100-Fossil-Steam
0250 | Pulverizer feeders | Boiler | Boiler Fuel Supply from Bunkers to Boiler | D1 | Forced - Immediate | 2021 | Coal | CC | 100 | Fossil-Steam | MRO | Off-Peak | 41.2066 | 61.81 | 1 | 1 | 0250-Pulverizer feeders | D1-Forced - Immediate | 100-Fossil-Steam
0250 | Pulverizer feeders | Boiler | Boiler Fuel Supply from Bunkers to Boiler | D1 | Forced - Immediate | 2021 | Coal | CC | 100 | Fossil-Steam | MRO | Off-Peak | 47.6 | 68 | 1 | 1 | 0250-Pulverizer feeders | D1-Forced - Immediate | 100-Fossil-Steam
0250 | Pulverizer feeders | Boiler | Boiler Fuel Supply from Bunkers to Boiler | D1 | Forced - Immediate | 2021 | Coal | CC | 100 | Fossil-Steam | RFC | Off-Peak | 96.6666 | 100 | 1 | 1 | 0250-Pulverizer feeders | D1-Forced - Immediate | 100-Fossil-Steam
0250 | Pulverizer feeders | Boiler | Boiler Fuel Supply from Bunkers to Boiler | D1 | Forced - Immediate | 2021 | Coal | CC | 100 | Fossil-Steam | WECC | Off-Peak | 101.0166 | 209 | 1 | 1 | 0250-Pulverizer feeders | D1-Forced - Immediate | 100-Fossil-Steam
0250 | Pulverizer feeders | Boiler | Boiler Fuel Supply from Bunkers to Boiler | D1 | Forced - Immediate | 2021 | Coal | CC | 100 | Fossil-Steam | RFC | Off-Peak | 166.6666 | 100 | 1 | 1 | 0250-Pulverizer feeders | D1-Forced - Immediate | 100-Fossil-Steam
0250 | Pulverizer feeders | Boiler | Boiler Fuel Supply from Bunkers to Boiler | D1 | Forced - Immediate | 2021 | Coal | CC | 100 | Fossil-Steam | SERC | Off-Peak | 340 | 80 | 1 | 1 | 0250-Pulverizer feeders | D1-Forced - Immediate | 100-Fossil-Steam
0250 | Pulverizer feeders | Boiler | Boiler Fuel Supply from Bunkers to Boiler | D1 | Forced - Immediate | 2021 | Coal | CC | 100 | Fossil-Steam | SERC | Off-Peak | 352.5 | 30 | 1 | 1 | 0250-Pulverizer feeders | D1-Forced - Immediate | 100-Fossil-Steam
0250 | Pulverizer feeders | Boiler | Boiler Fuel Supply from Bunkers to Boiler | D1 | Forced - Immediate | 2021 | Coal | CC | 100 | Fossil-Steam | SERC | Off-Peak | 363.75 | 97 | 1 | 1 | 0250-Pulverizer feeders | D1-Forced - Immediate | 100-Fossil-Steam
0250 | Pulverizer feeders | Boiler | Boiler Fuel Supply from Bunkers to Boiler | D1 | Forced - Immediate | 2021 | Coal | CC | 100 | Fossil-Steam | SERC | Off-Peak | 380.8 | 68 | 1 | 1 | 0250-Pulverizer feeders | D1-Forced - Immediate | 100-Fossil-Steam
0250 | Pulverizer feeders | Boiler | Boiler Fuel Supply from Bunkers to Boiler | D1 | Forced - Immediate | 2021 | Coal | CC | 100 | Fossil-Steam | WECC | Off-Peak | 411.2 | 96 | 1 | 1 | 0250-Pulverizer feeders | D1-Forced - Immediate | 100-Fossil-Steam
0250 | Pulverizer feeders | Boiler | Boiler Fuel Supply from Bunkers to Boiler | D1 | Forced - Immediate | 2021 | Coal | CC | 100 | Fossil-Steam | WECC | Off-Peak | 427.7 | 91 | 1 | 1 | 0250-Pulverizer feeders | D1-Forced - Immediate | 100-Fossil-Steam
0250 | Pulverizer feeders | Boiler | Boiler Fuel Supply from Bunkers to Boiler | D1 | Forced - Immediate | 2021 | Coal | CC | 100 | Fossil-Steam | SERC | Off-Peak | 432.8333 | 98 | 1 | 1 | 0250-Pulverizer feeders | D1-Forced - Immediate | 100-Fossil-Steam
0250 | Pulverizer feeders | Boiler | Boiler Fuel Supply from Bunkers to Boiler | D1 | Forced - Immediate | 2021 | Coal | CC | 100 | Fossil-Steam | SERC | Off-Peak | 616.7082 | 389.5 | 1 | 1 | 0250-Pulverizer feeders | D1-Forced - Immediate | 100-Fossil-Steam
0250 | Pulverizer feeders | Boiler | Boiler Fuel Supply from Bunkers to Boiler | D1 | Forced - Immediate | 2021 | Coal | CC | 100 | Fossil-Steam | RFC | Summer | 7.4 | 12 | 1 | 1 | 0250-Pulverizer feeders | D1-Forced - Immediate | 100-Fossil-Steam
0250 | Pulverizer feeders | Boiler | Boiler Fuel Supply from Bunkers to Boiler | D1 | Forced - Immediate | 2021 | Coal | CC | 100 | Fossil-Steam | RFC | Summer | 15 | 30 | 1 | 1 | 0250-Pulverizer feeders | D1-Forced - Immediate | 100-Fossil-Steam
0250 | Pulverizer feeders | Boiler | Boiler Fuel Supply from Bunkers to Boiler | D1 | Forced - Immediate | 2021 | Coal | CC | 100 | Fossil-Steam | SERC | Summer | 37.5 | 50 | 1 | 1 | 0250-Pulverizer feeders | D1-Forced - Immediate | 100-Fossil-Steam
0250 | Pulverizer feeders | Boiler | Boiler Fuel Supply from Bunkers to Boiler | D1 | Forced - Immediate | 2021 | Coal | CC | 100 | Fossil-Steam | TRE | Summer | 38.5 | 70 | 1 | 1 | 0250-Pulverizer feeders | D1-Forced - Immediate | 100-Fossil-Steam
0250 | Pulverizer feeders | Boiler | Boiler Fuel Supply from Bunkers to Boiler | D1 | Forced - Immediate | 2021 | Coal | CC | 100 | Fossil-Steam | TRE | Summer | 89.2499 | 153 | 1 | 1 | 0250-Pulverizer feeders | D1-Forced - Immediate | 100-Fossil-Steam
0250 | Pulverizer feeders | Boiler | Boiler Fuel Supply from Bunkers to Boiler | D1 | Forced - Immediate | 2021 | Coal | CC | 100 | Fossil-Steam | RFC | Summer | 133.8333 | 110 | 1 | 1 | 0250-Pulverizer feeders | D1-Forced - Immediate | 100-Fossil-Steam
0250 | Pulverizer feeders | Boiler | Boiler Fuel Supply from Bunkers to Boiler | D1 | Forced - Immediate | 2021 | Coal | CC | 100 | Fossil-Steam | RFC | Summer | 160 | 100 | 1 | 1 | 0250-Pulverizer feeders | D1-Forced - Immediate | 100-Fossil-Steam
0250 | Pulverizer feeders | Boiler | Boiler Fuel Supply from Bunkers to Boiler | D1 | Forced - Immediate | 2021 | Coal | CC | 100 | Fossil-Steam | RFC | Summer | 309.8333 | 65 | 1 | 1 | 0250-Pulverizer feeders | D1-Forced - Immediate | 100-Fossil-Steam
0250 | Pulverizer feeders | Boiler | Boiler Fuel Supply from Bunkers to Boiler | D1 | Forced - Immediate | 2021 | Coal | CC | 100 | Fossil-Steam | RFC | Summer | 383.7698 | 38.83 | 1 | 1 | 0250-Pulverizer feeders | D1-Forced - Immediate | 100-Fossil-Steam
0250 | Pulverizer feeders | Boiler | Boiler Fuel Supply from Bunkers to Boiler | D1 | Forced - Immediate | 2021 | Coal | CC | 100 | Fossil-Steam | SERC | Summer | 386.4 | 72 | 1 | 1 | 0250-Pulverizer feeders | D1-Forced - Immediate | 100-Fossil-Steam
0250 | Pulverizer feeders | Boiler | Boiler Fuel Supply from Bunkers to Boiler | D1 | Forced - Immediate | 2021 | Coal | CC | 100 | Fossil-Steam | TRE | Summer | 442.2 | 132 | 1 | 1 | 0250-Pulverizer feeders | D1-Forced - Immediate | 100-Fossil-Steam
0250 | Pulverizer feeders | Boiler | Boiler Fuel Supply from Bunkers to Boiler | D1 | Forced - Immediate | 2021 | Coal | CC | 100 | Fossil-Steam | SERC | Summer | 548.1666 | 55 | 1 | 1 | 0250-Pulverizer feeders | D1-Forced - Immediate | 100-Fossil-Steam
0250 | Pulverizer feeders | Boiler | Boiler Fuel Supply from Bunkers to Boiler | D1 | Forced - Immediate | 2021 | Coal | CC | 100 | Fossil-Steam | RFC | Summer | 628.3333 | 100 | 1 | 1 | 0250-Pulverizer feeders | D1-Forced - Immediate | 100-Fossil-Steam
0250 | Pulverizer feeders | Boiler | Boiler Fuel Supply from Bunkers to Boiler | D1 | Forced - Immediate | 2021 | Coal | CC | 100 | Fossil-Steam | SERC | Summer | 663.1666 | 173 | 1 | 1 | 0250-Pulverizer feeders | D1-Forced - Immediate | 100-Fossil-Steam
0250 | Pulverizer feeders | Boiler | Boiler Fuel Supply from Bunkers to Boiler | D1 | Forced - Immediate | 2021 | Coal | CC | 100 | Fossil-Steam | WECC | Summer | 791.9166 | 85 | 1 | 1 | 0250-Pulverizer feeders | D1-Forced - Immediate | 100-Fossil-Steam
0250 | Pulverizer feeders | Boiler | Boiler Fuel Supply from Bunkers to Boiler | D1 | Forced - Immediate | 2021 | Coal | CC | 100 | Fossil-Steam | RFC | Summer | 1727.3 | 150.2 | 1 | 1 | 0250-Pulverizer feeders | D1-Forced - Immediate | 100-Fossil-Steam
0250 | Pulverizer feeders | Boiler | Boiler Fuel Supply from Bunkers to Boiler | D1 | Forced - Immediate | 2021 | Coal | CC | 100 | Fossil-Steam | RFC | Summer | 3370.8066 | 120.1 | 1 | 1 | 0250-Pulverizer feeders | D1-Forced - Immediate | 100-Fossil-Steam
0250 | Pulverizer feeders | Boiler | Boiler Fuel Supply from Bunkers to Boiler | D1 | Forced - Immediate | 2021 | Coal | CC | 100 | Fossil-Steam | SERC | Winter | 10.0666 | 151 | 1 | 1 | 0250-Pulverizer feeders | D1-Forced - Immediate | 100-Fossil-Steam
0250 | Pulverizer feeders | Boiler | Boiler Fuel Supply from Bunkers to Boiler | D1 | Forced - Immediate | 2021 | Coal | CC | 100 | Fossil-Steam | RFC | Winter | 44.0053 | 35.68 | 1 | 1 | 0250-Pulverizer feeders | D1-Forced - Immediate | 100-Fossil-Steam
0250 | Pulverizer feeders | Boiler | Boiler Fuel Supply from Bunkers to Boiler | D1 | Forced - Immediate | 2021 | Coal | CC | 100 | Fossil-Steam | RFC | Winter | 84 | 28 | 1 | 1 | 0250-Pulverizer feeders | D1-Forced - Immediate | 100-Fossil-Steam
0250 | Pulverizer feeders | Boiler | Boiler Fuel Supply from Bunkers to Boiler | D1 | Forced - Immediate | 2021 | Coal | CC | 100 | Fossil-Steam | MRO | Winter | 146.4666 | 169 | 1 | 1 | 0250-Pulverizer feeders | D1-Forced - Immediate | 100-Fossil-Steam
0250 | Pulverizer feeders | Boiler | Boiler Fuel Supply from Bunkers to Boiler | D1 | Forced - Immediate | 2021 | Coal | CC | 100 | Fossil-Steam | MRO | Winter | 213.0666 | 94 | 1 | 1 | 0250-Pulverizer feeders | D1-Forced - Immediate | 100-Fossil-Steam
0250 | Pulverizer feeders | Boiler | Boiler Fuel Supply from Bunkers to Boiler | D1 | Forced - Immediate | 2021 | Coal | CC | 100 | Fossil-Steam | RFC | Winter | 318.5 | 30 | 1 | 1 | 0250-Pulverizer feeders | D1-Forced - Immediate | 100-Fossil-Steam
0250 | Pulverizer feeders | Boiler | Boiler Fuel Supply from Bunkers to Boiler | D1 | Forced - Immediate | 2021 | Coal | CC | 100 | Fossil-Steam | MRO | Winter | 407.2499 | 135 | 1 | 1 | 0250-Pulverizer feeders | D1-Forced - Immediate | 100-Fossil-Steam
0250 | Pulverizer feeders | Boiler | Boiler Fuel Supply from Bunkers to Boiler | D1 | Forced - Immediate | 2021 | Coal | CC | 100 | Fossil-Steam | SERC | Winter | 471.5 | 30 | 1 | 1 | 0250-Pulverizer feeders | D1-Forced - Immediate | 100-Fossil-Steam
0250 | Pulverizer feeders | Boiler | Boiler Fuel Supply from Bunkers to Boiler | D1 | Forced - Immediate | 2021 | Coal | CC | 100 | Fossil-Steam | WECC | Winter | 480 | 120 | 1 | 1 | 0250-Pulverizer feeders | D1-Forced - Immediate | 100-Fossil-Steam
0250 | Pulverizer feeders | Boiler | Boiler Fuel Supply from Bunkers to Boiler | D1 | Forced - Immediate | 2021 | Coal | CC | 100 | Fossil-Steam | WECC | Winter | 754.4 | 123 | 1 | 1 | 0250-Pulverizer feeders | D1-Forced - Immediate | 100-Fossil-Steam
0250 | Pulverizer feeders | Boiler | Boiler Fuel Supply from Bunkers to Boiler | D1 | Forced - Immediate | 2021 | Coal | CC | 100 | Fossil-Steam | TRE | Winter | 853.8333 | 235 | 1 | 1 | 0250-Pulverizer feeders | D1-Forced - Immediate | 100-Fossil-Steam
0250 | Pulverizer feeders | Boiler | Boiler Fuel Supply from Bunkers to Boiler | D1 | Forced - Immediate | 2021 | Coal | CC | 100 | Fossil-Steam | MRO | Winter | 1663.2 | 144 | 1 | 1 | 0250-Pulverizer feeders | D1-Forced - Immediate | 100-Fossil-Steam
0250 | Pulverizer feeders | Boiler | Boiler Fuel Supply from Bunkers to Boiler | D1 | Forced - Immediate | 2021 | Coal | CC | 100 | Fossil-Steam | RFC | Winter | 1670.3232 | 253.72 | 1 | 1 | 0250-Pulverizer feeders | D1-Forced - Immediate | 100-Fossil-Steam
0250 | Pulverizer feeders | Boiler | Boiler Fuel Supply from Bunkers to Boiler | D1 | Forced - Immediate | 2021 | Coal | CC | 100 | Fossil-Steam | RFC | Winter | 1789.6586 | 55.01 | 1 | 1 | 0250-Pulverizer feeders | D1-Forced - Immediate | 100-Fossil-Steam
0250 | Pulverizer feeders | Boiler | Boiler Fuel Supply from Bunkers to Boiler | D1 | Forced - Immediate | 2021 | Coal | LI | 100 | Fossil-Steam | TRE | Off-Peak | 127.5 | 150 | 1 | 1 | 0250-Pulverizer feeders | D1-Forced - Immediate | 100-Fossil-Steam
0250 | Pulverizer feeders | Boiler | Boiler Fuel Supply from Bunkers to Boiler | D1 | Forced - Immediate | 2021 | Coal | LI | 100 | Fossil-Steam | TRE | Off-Peak | 138.6 | 54 | 1 | 1 | 0250-Pulverizer feeders | D1-Forced - Immediate | 100-Fossil-Steam
0250 | Pulverizer feeders | Boiler | Boiler Fuel Supply from Bunkers to Boiler | D1 | Forced - Immediate | 2021 | Coal | LI | 100 | Fossil-Steam | MRO | Off-Peak | 166.5 | 30 | 1 | 1 | 0250-Pulverizer feeders | D1-Forced - Immediate | 100-Fossil-Steam
0250 | Pulverizer feeders | Boiler | Boiler Fuel Supply from Bunkers to Boiler | D1 | Forced - Immediate | 2021 | Coal | LI | 100 | Fossil-Steam | TRE | Summer | 32.9333 | 52 | 1 | 1 | 0250-Pulverizer feeders | D1-Forced - Immediate | 100-Fossil-Steam
0250 | Pulverizer feeders | Boiler | Boiler Fuel Supply from Bunkers to Boiler | D1 | Forced - Immediate | 2021 | Coal | LI | 100 | Fossil-Steam | TRE | Summer | 45.5 | 65 | 1 | 1 | 0250-Pulverizer feeders | D1-Forced - Immediate | 100-Fossil-Steam
0250 | Pulverizer feeders | Boiler | Boiler Fuel Supply from Bunkers to Boiler | D1 | Forced - Immediate | 2021 | Coal | LI | 100 | Fossil-Steam | TRE | Summer | 45.75 | 45.75 | 1 | 1 | 0250-Pulverizer feeders | D1-Forced - Immediate | 100-Fossil-Steam
0250 | Pulverizer feeders | Boiler | Boiler Fuel Supply from Bunkers to Boiler | D1 | Forced - Immediate | 2021 | Coal | LI | 100 | Fossil-Steam | TRE | Summer | 71.7833 | 59 | 1 | 1 | 0250-Pulverizer feeders | D1-Forced - Immediate | 100-Fossil-Steam
0250 | Pulverizer feeders | Boiler | Boiler Fuel Supply from Bunkers to Boiler | D1 | Forced - Immediate | 2021 | Coal | LI | 100 | Fossil-Steam | TRE | Summer | 149.8 | 214 | 1 | 1 | 0250-Pulverizer feeders | D1-Forced - Immediate | 100-Fossil-Steam
0250 | Pulverizer feeders | Boiler | Boiler Fuel Supply from Bunkers to Boiler | D1 | Forced - Immediate | 2021 | Coal | LI | 100 | Fossil-Steam | TRE | Summer | 323.1751 | 42.43 | 1 | 1 | 0250-Pulverizer feeders | D1-Forced - Immediate | 100-Fossil-Steam
0250 | Pulverizer feeders | Boiler | Boiler Fuel Supply from Bunkers to Boiler | D1 | Forced - Immediate | 2021 | Coal | LI | 100 | Fossil-Steam | TRE | Winter | 394.0167 | 47 | 1 | 1 | 0250-Pulverizer feeders | D1-Forced - Immediate | 100-Fossil-Steam
0250 | Pulverizer feeders | Boiler | Boiler Fuel Supply from Bunkers to Boiler | D1 | Forced - Immediate | 2021 | Coal | LI | 100 | Fossil-Steam | TRE | Winter | 2722.9999 | 210 | 1 | 1 | 0250-Pulverizer feeders | D1-Forced - Immediate | 100-Fossil-Steam
0250 | Pulverizer feeders | Boiler | Boiler Fuel Supply from Bunkers to Boiler | D2 | Forced - Delayed | 2021 | Coal | CC | 100 | Fossil-Steam | RFC | Off-Peak | 106.08 | 4.08 | 1 | 1 | 0250-Pulverizer feeders | D2-Forced - Delayed | 100-Fossil-Steam
0250 | Pulverizer feeders | Boiler | Boiler Fuel Supply from Bunkers to Boiler | D2 | Forced - Delayed | 2021 | Coal | CC | 100 | Fossil-Steam | SERC | Winter | 79 | 30 | 1 | 1 | 0250-Pulverizer feeders | D2-Forced - Delayed | 100-Fossil-Steam
0250 | Pulverizer feeders | Boiler | Boiler Fuel Supply from Bunkers to Boiler | D2 | Forced - Delayed | 2021 | Coal | CC | 100 | Fossil-Steam | WECC | Winter | 182.6833 | 113 | 1 | 1 | 0250-Pulverizer feeders | D2-Forced - Delayed | 100-Fossil-Steam
0250 | Pulverizer feeders | Boiler | Boiler Fuel Supply from Bunkers to Boiler | D2 | Forced - Delayed | 2021 | Coal | LI | 100 | Fossil-Steam | TRE | Off-Peak | 413.6666 | 85 | 1 | 1 | 0250-Pulverizer feeders | D2-Forced - Delayed | 100-Fossil-Steam
0250 | Pulverizer feeders | Boiler | Boiler Fuel Supply from Bunkers to Boiler | D2 | Forced - Delayed | 2021 | Coal | LI | 100 | Fossil-Steam | TRE | Off-Peak | 1146.1666 | 230 | 1 | 1 | 0250-Pulverizer feeders | D2-Forced - Delayed | 100-Fossil-Steam
0250 | Pulverizer feeders | Boiler | Boiler Fuel Supply from Bunkers to Boiler | D2 | Forced - Delayed | 2021 | Coal | LI | 100 | Fossil-Steam | TRE | Winter | 373.0832 | 185 | 1 | 1 | 0250-Pulverizer feeders | D2-Forced - Delayed | 100-Fossil-Steam
0250 | Pulverizer feeders | Boiler | Boiler Fuel Supply from Bunkers to Boiler | U1 | Forced - Immediate | 2021 | Coal | CC | 100 | Fossil-Steam | SERC | Winter | 6856.5528 | 814.64 | 1 | 1 | 0250-Pulverizer feeders | U1-Forced - Immediate | 100-Fossil-Steam
0250 | Pulverizer feeders | Boiler | Boiler Fuel Supply from Bunkers to Boiler | D1 | Forced - Immediate | 2021 | Coal | CC | 100 | Fossil-Steam | SERC | Off-Peak | 6 | 6 | 1 | 1 | 0250-Pulverizer feeders | D1-Forced - Immediate | 100-Fossil-Steam
0250 | Pulverizer feeders | Boiler | Boiler Fuel Supply from Bunkers to Boiler | D1 | Forced - Immediate | 2021 | Coal | CC | 100 | Fossil-Steam | RFC | Off-Peak | 7.007 | 12.74 | 1 | 1 | 0250-Pulverizer feeders | D1-Forced - Immediate | 100-Fossil-Steam
0250 | Pulverizer feeders | Boiler | Boiler Fuel Supply from Bunkers to Boiler | D1 | Forced - Immediate | 2021 | Coal | CC | 100 | Fossil-Steam | SERC | Off-Peak | 13.4832 | 404.5 | 1 | 1 | 0250-Pulverizer feeders | D1-Forced - Immediate | 100-Fossil-Steam
0250 | Pulverizer feeders | Boiler | Boiler Fuel Supply from Bunkers to Boiler | D1 | Forced - Immediate | 2021 | Coal | CC | 100 | Fossil-Steam | RFC | Off-Peak | 22.4 | 14 | 1 | 1 | 0250-Pulverizer feeders | D1-Forced - Immediate | 100-Fossil-Steam
0250 | Pulverizer feeders | Boiler | Boiler Fuel Supply from Bunkers to Boiler | D1 | Forced - Immediate | 2021 | Coal | CC | 100 | Fossil-Steam | SERC | Off-Peak | 28.2333 | 77 | 1 | 1 | 0250-Pulverizer feeders | D1-Forced - Immediate | 100-Fossil-Steam
0250 | Pulverizer feeders | Boiler | Boiler Fuel Supply from Bunkers to Boiler | D1 | Forced - Immediate | 2021 | Coal | CC | 100 | Fossil-Steam | WECC | Off-Peak | 32.9166 | 79 | 1 | 1 | 0250-Pulverizer feeders | D1-Forced - Immediate | 100-Fossil-Steam
0250 | Pulverizer feeders | Boiler | Boiler Fuel Supply from Bunkers to Boiler | D1 | Forced - Immediate | 2021 | Coal | CC | 100 | Fossil-Steam | WECC | Off-Peak | 92.6666 | 40 | 1 | 1 | 0250-Pulverizer feeders | D1-Forced - Immediate | 100-Fossil-Steam
0250 | Pulverizer feeders | Boiler | Boiler Fuel Supply from Bunkers to Boiler | D1 | Forced - Immediate | 2021 | Coal | CC | 100 | Fossil-Steam | MRO | Off-Peak | 100.1 | 66 | 1 | 1 | 0250-Pulverizer feeders | D1-Forced - Immediate | 100-Fossil-Steam
0250 | Pulverizer feeders | Boiler | Boiler Fuel Supply from Bunkers to Boiler | D1 | Forced - Immediate | 2021 | Coal | CC | 100 | Fossil-Steam | WECC | Off-Peak | 155.8333 | 110 | 1 | 1 | 0250-Pulverizer feeders | D1-Forced - Immediate | 100-Fossil-Steam
0250 | Pulverizer feeders | Boiler | Boiler Fuel Supply from Bunkers to Boiler | D1 | Forced - Immediate | 2021 | Coal | CC | 100 | Fossil-Steam | SERC | Off-Peak | 308.4499 | 93 | 1 | 1 | 0250-Pulverizer feeders | D1-Forced - Immediate | 100-Fossil-Steam
0250 | Pulverizer feeders | Boiler | Boiler Fuel Supply from Bunkers to Boiler | D1 | Forced - Immediate | 2021 | Coal | CC | 100 | Fossil-Steam | RFC | Off-Peak | 527.7666 | 71 | 1 | 1 | 0250-Pulverizer feeders | D1-Forced - Immediate | 100-Fossil-Steam
0250 | Pulverizer feeders | Boiler | Boiler Fuel Supply from Bunkers to Boiler | D1 | Forced - Immediate | 2021 | Coal | CC | 100 | Fossil-Steam | TRE | Off-Peak | 529.6666 | 70 | 1 | 1 | 0250-Pulverizer feeders | D1-Forced - Immediate | 100-Fossil-Steam
0250 | Pulverizer feeders | Boiler | Boiler Fuel Supply from Bunkers to Boiler | D1 | Forced - Immediate | 2021 | Coal | CC | 100 | Fossil-Steam | TRE | Off-Peak | 559.9999 | 192 | 1 | 1 | 0250-Pulverizer feeders | D1-Forced - Immediate | 100-Fossil-Steam
0250 | Pulverizer feeders | Boiler | Boiler Fuel Supply from Bunkers to Boiler | D1 | Forced - Immediate | 2021 | Coal | CC | 100 | Fossil-Steam | MRO | Off-Peak | 632.5 | 115 | 1 | 1 | 0250-Pulverizer feeders | D1-Forced - Immediate | 100-Fossil-Steam
0250 | Pulverizer feeders | Boiler | Boiler Fuel Supply from Bunkers to Boiler | D1 | Forced - Immediate | 2021 | Coal | CC | 100 | Fossil-Steam | MRO | Off-Peak | 734.0833 | 115 | 1 | 1 | 0250-Pulverizer feeders | D1-Forced - Immediate | 100-Fossil-Steam
0250 | Pulverizer feeders | Boiler | Boiler Fuel Supply from Bunkers to Boiler | D1 | Forced - Immediate | 2021 | Coal | CC | 100 | Fossil-Steam | MRO | Off-Peak | 1635.8332 | 162.5 | 1 | 1 | 0250-Pulverizer feeders | D1-Forced - Immediate | 100-Fossil-Steam
0250 | Pulverizer feeders | Boiler | Boiler Fuel Supply from Bunkers to Boiler | D1 | Forced - Immediate | 2021 | Coal | CC | 100 | Fossil-Steam | WECC | Off-Peak | 3635.0833 | 181 | 1 | 1 | 0250-Pulverizer feeders | D1-Forced - Immediate | 100-Fossil-Steam
0250 | Pulverizer feeders | Boiler | Boiler Fuel Supply from Bunkers to Boiler | D1 | Forced - Immediate | 2021 | Coal | CC | 100 | Fossil-Steam | RFC | Summer | 5.4037 | 11.18 | 1 | 1 | 0250-Pulverizer feeders | D1-Forced - Immediate | 100-Fossil-Steam
0250 | Pulverizer feeders | Boiler | Boiler Fuel Supply from Bunkers to Boiler | D1 | Forced - Immediate | 2021 | Coal | CC | 100 | Fossil-Steam | TRE | Summer | 10.8 | 54 | 1 | 1 | 0250-Pulverizer feeders | D1-Forced - Immediate | 100-Fossil-Steam
0250 | Pulverizer feeders | Boiler | Boiler Fuel Supply from Bunkers to Boiler | D1 | Forced - Immediate | 2021 | Coal | CC | 100 | Fossil-Steam | RFC | Summer | 20.3999 | 153 | 1 | 1 | 0250-Pulverizer feeders | D1-Forced - Immediate | 100-Fossil-Steam
0250 | Pulverizer feeders | Boiler | Boiler Fuel Supply from Bunkers to Boiler | D1 | Forced - Immediate | 2021 | Coal | CC | 100 | Fossil-Steam | SERC | Summer | 24.75 | 33 | 1 | 1 | 0250-Pulverizer feeders | D1-Forced - Immediate | 100-Fossil-Steam
0250 | Pulverizer feeders | Boiler | Boiler Fuel Supply from Bunkers to Boiler | D1 | Forced - Immediate | 2021 | Coal | CC | 100 | Fossil-Steam | RFC | Summer | 26 | 5 | 1 | 1 | 0250-Pulverizer feeders | D1-Forced - Immediate | 100-Fossil-Steam
0250 | Pulverizer feeders | Boiler | Boiler Fuel Supply from Bunkers to Boiler | D1 | Forced - Immediate | 2021 | Coal | CC | 100 | Fossil-Steam | SERC | Summer | 27.5166 | 127 | 1 | 1 | 0250-Pulverizer feeders | D1-Forced - Immediate | 100-Fossil-Steam
0250 | Pulverizer feeders | Boiler | Boiler Fuel Supply from Bunkers to Boiler | D1 | Forced - Immediate | 2021 | Coal | CC | 100 | Fossil-Steam | SERC | Summer | 30 | 30 | 1 | 1 | 0250-Pulverizer feeders | D1-Forced - Immediate | 100-Fossil-Steam
0250 | Pulverizer feeders | Boiler | Boiler Fuel Supply from Bunkers to Boiler | D1 | Forced - Immediate | 2021 | Coal | CC | 100 | Fossil-Steam | WECC | Summer | 140.8333 | 10 | 1 | 1 | 0250-Pulverizer feeders | D1-Forced - Immediate | 100-Fossil-Steam
0250 | Pulverizer feeders | Boiler | Boiler Fuel Supply from Bunkers to Boiler | D1 | Forced - Immediate | 2021 | Coal | CC | 100 | Fossil-Steam | RFC | Summer | 161.832 | 404.58 | 1 | 1 | 0250-Pulverizer feeders | D1-Forced - Immediate | 100-Fossil-Steam
0250 | Pulverizer feeders | Boiler | Boiler Fuel Supply from Bunkers to Boiler | D1 | Forced - Immediate | 2021 | Coal | CC | 100 | Fossil-Steam | MRO | Summer | 167.5 | 134 | 1 | 1 | 0250-Pulverizer feeders | D1-Forced - Immediate | 100-Fossil-Steam
0250 | Pulverizer feeders | Boiler | Boiler Fuel Supply from Bunkers to Boiler | D1 | Forced - Immediate | 2021 | Coal | CC | 100 | Fossil-Steam | RFC | Summer | 170.8133 | 111.4 | 1 | 1 | 0250-Pulverizer feeders | D1-Forced - Immediate | 100-Fossil-Steam
0250 | Pulverizer feeders | Boiler | Boiler Fuel Supply from Bunkers to Boiler | D1 | Forced - Immediate | 2021 | Coal | CC | 100 | Fossil-Steam | MRO | Summer | 214.6333 | 94 | 1 | 1 | 0250-Pulverizer feeders | D1-Forced - Immediate | 100-Fossil-Steam
0250 | Pulverizer feeders | Boiler | Boiler Fuel Supply from Bunkers to Boiler | D1 | Forced - Immediate | 2021 | Coal | CC | 100 | Fossil-Steam | SERC | Summer | 260.8666 | 86 | 1 | 1 | 0250-Pulverizer feeders | D1-Forced - Immediate | 100-Fossil-Steam
0250 | Pulverizer feeders | Boiler | Boiler Fuel Supply from Bunkers to Boiler | D1 | Forced - Immediate | 2021 | Coal | CC | 100 | Fossil-Steam | SERC | Summer | 263.35 | 229 | 1 | 1 | 0250-Pulverizer feeders | D1-Forced - Immediate | 100-Fossil-Steam
0250 | Pulverizer feeders | Boiler | Boiler Fuel Supply from Bunkers to Boiler | D1 | Forced - Immediate | 2021 | Coal | CC | 100 | Fossil-Steam | RFC | Summer | 297.3333 | 142.72 | 1 | 1 | 0250-Pulverizer feeders | D1-Forced - Immediate | 100-Fossil-Steam
0250 | Pulverizer feeders | Boiler | Boiler Fuel Supply from Bunkers to Boiler | D1 | Forced - Immediate | 2021 | Coal | CC | 100 | Fossil-Steam | RFC | Summer | 320.8 | 401 | 1 | 1 | 0250-Pulverizer feeders | D1-Forced - Immediate | 100-Fossil-Steam
0250 | Pulverizer feeders | Boiler | Boiler Fuel Supply from Bunkers to Boiler | D1 | Forced - Immediate | 2021 | Coal | CC | 100 | Fossil-Steam | RFC | Summer | 608.32 | 380.2 | 1 | 1 | 0250-Pulverizer feeders | D1-Forced - Immediate | 100-Fossil-Steam
0250 | Pulverizer feeders | Boiler | Boiler Fuel Supply from Bunkers to Boiler | D1 | Forced - Immediate | 2021 | Coal | CC | 100 | Fossil-Steam | TRE | Summer | 723.45 | 117 | 1 | 1 | 0250-Pulverizer feeders | D1-Forced - Immediate | 100-Fossil-Steam
0250 | Pulverizer feeders | Boiler | Boiler Fuel Supply from Bunkers to Boiler | D1 | Forced - Immediate | 2021 | Coal | CC | 100 | Fossil-Steam | WECC | Summer | 752.9999 | 90 | 1 | 1 | 0250-Pulverizer feeders | D1-Forced - Immediate | 100-Fossil-Steam
0250 | Pulverizer feeders | Boiler | Boiler Fuel Supply from Bunkers to Boiler | D1 | Forced - Immediate | 2021 | Coal | CC | 100 | Fossil-Steam | MRO | Summer | 868 | 155 | 1 | 1 | 0250-Pulverizer feeders | D1-Forced - Immediate | 100-Fossil-Steam
0250 | Pulverizer feeders | Boiler | Boiler Fuel Supply from Bunkers to Boiler | D1 | Forced - Immediate | 2021 | Coal | CC | 100 | Fossil-Steam | WECC | Summer | 909.5 | 107 | 1 | 1 | 0250-Pulverizer feeders | D1-Forced - Immediate | 100-Fossil-Steam
0250 | Pulverizer feeders | Boiler | Boiler Fuel Supply from Bunkers to Boiler | D1 | Forced - Immediate | 2021 | Coal | CC | 100 | Fossil-Steam | WECC | Summer | 1346.9999 | 90 | 1 | 1 | 0250-Pulverizer feeders | D1-Forced - Immediate | 100-Fossil-Steam
0250 | Pulverizer feeders | Boiler | Boiler Fuel Supply from Bunkers to Boiler | D1 | Forced - Immediate | 2021 | Coal | CC | 100 | Fossil-Steam | RFC | Summer | 1664.1 | 38.7 | 2 | 2 | 0250-Pulverizer feeders | D1-Forced - Immediate | 100-Fossil-Steam
0250 | Pulverizer feeders | Boiler | Boiler Fuel Supply from Bunkers to Boiler | D1 | Forced - Immediate | 2021 | Coal | CC | 100 | Fossil-Steam | SERC | Summer | 2054 | 79 | 1 | 1 | 0250-Pulverizer feeders | D1-Forced - Immediate | 100-Fossil-Steam
0250 | Pulverizer feeders | Boiler | Boiler Fuel Supply from Bunkers to Boiler | D1 | Forced - Immediate | 2021 | Coal | CC | 100 | Fossil-Steam | SERC | Summer | 2329.3333 | 80 | 1 | 1 | 0250-Pulverizer feeders | D1-Forced - Immediate | 100-Fossil-Steam
0250 | Pulverizer feeders | Boiler | Boiler Fuel Supply from Bunkers to Boiler | D1 | Forced - Immediate | 2021 | Coal | CC | 100 | Fossil-Steam | SERC | Summer | 2678.6665 | 205 | 1 | 1 | 0250-Pulverizer feeders | D1-Forced - Immediate | 100-Fossil-Steam
0250 | Pulverizer feeders | Boiler | Boiler Fuel Supply from Bunkers to Boiler | D1 | Forced - Immediate | 2021 | Coal | CC | 100 | Fossil-Steam | RFC | Summer | 6267.5236 | 238.46 | 1 | 1 | 0250-Pulverizer feeders | D1-Forced - Immediate | 100-Fossil-Steam
0250 | Pulverizer feeders | Boiler | Boiler Fuel Supply from Bunkers to Boiler | D1 | Forced - Immediate | 2021 | Coal | CC | 100 | Fossil-Steam | RFC | Winter | 12.9833 | 19 | 1 | 1 | 0250-Pulverizer feeders | D1-Forced - Immediate | 100-Fossil-Steam
0250 | Pulverizer feeders | Boiler | Boiler Fuel Supply from Bunkers to Boiler | D1 | Forced - Immediate | 2021 | Coal | CC | 100 | Fossil-Steam | NPCC | Winter | 44.1766 | 132.53 | 1 | 1 | 0250-Pulverizer feeders | D1-Forced - Immediate | 100-Fossil-Steam
0250 | Pulverizer feeders | Boiler | Boiler Fuel Supply from Bunkers to Boiler | D1 | Forced - Immediate | 2021 | Coal | CC | 100 | Fossil-Steam | SERC | Winter | 48.735 | 36.1 | 1 | 1 | 0250-Pulverizer feeders | D1-Forced - Immediate | 100-Fossil-Steam
0250 | Pulverizer feeders | Boiler | Boiler Fuel Supply from Bunkers to Boiler | D1 | Forced - Immediate | 2021 | Coal | CC | 100 | Fossil-Steam | SERC | Winter | 58.8 | 98 | 1 | 1 | 0250-Pulverizer feeders | D1-Forced - Immediate | 100-Fossil-Steam
0250 | Pulverizer feeders | Boiler | Boiler Fuel Supply from Bunkers to Boiler | D1 | Forced - Immediate | 2021 | Coal | CC | 100 | Fossil-Steam | WECC | Winter | 133.65 | 81 | 1 | 1 | 0250-Pulverizer feeders | D1-Forced - Immediate | 100-Fossil-Steam
0250 | Pulverizer feeders | Boiler | Boiler Fuel Supply from Bunkers to Boiler | D1 | Forced - Immediate | 2021 | Coal | CC | 100 | Fossil-Steam | RFC | Winter | 150 | 30 | 1 | 1 | 0250-Pulverizer feeders | D1-Forced - Immediate | 100-Fossil-Steam
0250 | Pulverizer feeders | Boiler | Boiler Fuel Supply from Bunkers to Boiler | D1 | Forced - Immediate | 2021 | Coal | CC | 100 | Fossil-Steam | RFC | Winter | 171.5999 | 117 | 1 | 1 | 0250-Pulverizer feeders | D1-Forced - Immediate | 100-Fossil-Steam
0250 | Pulverizer feeders | Boiler | Boiler Fuel Supply from Bunkers to Boiler | D1 | Forced - Immediate | 2021 | Coal | CC | 100 | Fossil-Steam | WECC | Winter | 205.7 | 121 | 1 | 1 | 0250-Pulverizer feeders | D1-Forced - Immediate | 100-Fossil-Steam
0250 | Pulverizer feeders | Boiler | Boiler Fuel Supply from Bunkers to Boiler | D1 | Forced - Immediate | 2021 | Coal | CC | 100 | Fossil-Steam | SERC | Winter | 387.15 | 87 | 1 | 1 | 0250-Pulverizer feeders | D1-Forced - Immediate | 100-Fossil-Steam
0250 | Pulverizer feeders | Boiler | Boiler Fuel Supply from Bunkers to Boiler | D1 | Forced - Immediate | 2021 | Coal | CC | 100 | Fossil-Steam | WECC | Winter | 417.6 | 144 | 1 | 1 | 0250-Pulverizer feeders | D1-Forced - Immediate | 100-Fossil-Steam
0250 | Pulverizer feeders | Boiler | Boiler Fuel Supply from Bunkers to Boiler | D1 | Forced - Immediate | 2021 | Coal | CC | 100 | Fossil-Steam | RFC | Winter | 458.3333 | 250 | 1 | 1 | 0250-Pulverizer feeders | D1-Forced - Immediate | 100-Fossil-Steam
0250 | Pulverizer feeders | Boiler | Boiler Fuel Supply from Bunkers to Boiler | D1 | Forced - Immediate | 2021 | Coal | CC | 100 | Fossil-Steam | MRO | Winter | 583.05 | 169 | 1 | 1 | 0250-Pulverizer feeders | D1-Forced - Immediate | 100-Fossil-Steam
0250 | Pulverizer feeders | Boiler | Boiler Fuel Supply from Bunkers to Boiler | D1 | Forced - Immediate | 2021 | Coal | CC | 100 | Fossil-Steam | WECC | Winter | 590.4 | 123 | 1 | 1 | 0250-Pulverizer feeders | D1-Forced - Immediate | 100-Fossil-Steam
0250 | Pulverizer feeders | Boiler | Boiler Fuel Supply from Bunkers to Boiler | D1 | Forced - Immediate | 2021 | Coal | CC | 100 | Fossil-Steam | RFC | Winter | 712.8 | 54 | 1 | 1 | 0250-Pulverizer feeders | D1-Forced - Immediate | 100-Fossil-Steam
0250 | Pulverizer feeders | Boiler | Boiler Fuel Supply from Bunkers to Boiler | D1 | Forced - Immediate | 2021 | Coal | CC | 100 | Fossil-Steam | RFC | Winter | 950 | 76 | 1 | 1 | 0250-Pulverizer feeders | D1-Forced - Immediate | 100-Fossil-Steam
0250 | Pulverizer feeders | Boiler | Boiler Fuel Supply from Bunkers to Boiler | D1 | Forced - Immediate | 2021 | Coal | CC | 100 | Fossil-Steam | RFC | Winter | 1193.2499 | 333 | 1 | 1 | 0250-Pulverizer feeders | D1-Forced - Immediate | 100-Fossil-Steam
0250 | Pulverizer feeders | Boiler | Boiler Fuel Supply from Bunkers to Boiler | D1 | Forced - Immediate | 2021 | Coal | CC | 100 | Fossil-Steam | WECC | Winter | 2059.6 | 57 | 1 | 1 | 0250-Pulverizer feeders | D1-Forced - Immediate | 100-Fossil-Steam
0250 | Pulverizer feeders | Boiler | Boiler Fuel Supply from Bunkers to Boiler | D1 | Forced - Immediate | 2021 | Coal | CC | 100 | Fossil-Steam | SERC | Winter | 2683.968 | 239.64 | 1 | 1 | 0250-Pulverizer feeders | D1-Forced - Immediate | 100-Fossil-Steam
0250 | Pulverizer feeders | Boiler | Boiler Fuel Supply from Bunkers to Boiler | D1 | Forced - Immediate | 2021 | Coal | CC | 100 | Fossil-Steam | RFC | Winter | 4505.042 | 434.57 | 1 | 1 | 0250-Pulverizer feeders | D1-Forced - Immediate | 100-Fossil-Steam
0250 | Pulverizer feeders | Boiler | Boiler Fuel Supply from Bunkers to Boiler | D1 | Forced - Immediate | 2021 | Coal | LI | 100 | Fossil-Steam | MRO | Off-Peak | 23 | 60 | 1 | 1 | 0250-Pulverizer feeders | D1-Forced - Immediate | 100-Fossil-Steam
0250 | Pulverizer feeders | Boiler | Boiler Fuel Supply from Bunkers to Boiler | D1 | Forced - Immediate | 2021 | Coal | LI | 100 | Fossil-Steam | TRE | Off-Peak | 68.9333 | 47 | 1 | 1 | 0250-Pulverizer feeders | D1-Forced - Immediate | 100-Fossil-Steam
0250 | Pulverizer feeders | Boiler | Boiler Fuel Supply from Bunkers to Boiler | D1 | Forced - Immediate | 2021 | Coal | LI | 100 | Fossil-Steam | TRE | Summer | 3629.3833 | 95.72 | 1 | 1 | 0250-Pulverizer feeders | D1-Forced - Immediate | 100-Fossil-Steam
0250 | Pulverizer feeders | Boiler | Boiler Fuel Supply from Bunkers to Boiler | D1 | Forced - Immediate | 2021 | Coal | LI | 100 | Fossil-Steam | TRE | Winter | 24.7 | 39 | 1 | 1 | 0250-Pulverizer feeders | D1-Forced - Immediate | 100-Fossil-Steam
0250 | Pulverizer feeders | Boiler | Boiler Fuel Supply from Bunkers to Boiler | D1 | Forced - Immediate | 2021 | Coal | LI | 100 | Fossil-Steam | MRO | Winter | 110 | 60 | 1 | 1 | 0250-Pulverizer feeders | D1-Forced - Immediate | 100-Fossil-Steam
0250 | Pulverizer feeders | Boiler | Boiler Fuel Supply from Bunkers to Boiler | D2 | Forced - Delayed | 2021 | Coal | CC | 100 | Fossil-Steam | RFC | Summer | 51.04 | 2.32 | 1 | 1 | 0250-Pulverizer feeders | D2-Forced - Delayed | 100-Fossil-Steam
0250 | Pulverizer feeders | Boiler | Boiler Fuel Supply from Bunkers to Boiler | D2 | Forced - Delayed | 2021 | Coal | CC | 100 | Fossil-Steam | SERC | Summer | 77.5667 | 26 | 1 | 1 | 0250-Pulverizer feeders | D2-Forced - Delayed | 100-Fossil-Steam
0250 | Pulverizer feeders | Boiler | Boiler Fuel Supply from Bunkers to Boiler | D2 | Forced - Delayed | 2021 | Coal | CC | 100 | Fossil-Steam | RFC | Summer | 115.2 | 115.2 | 1 | 1 | 0250-Pulverizer feeders | D2-Forced - Delayed | 100-Fossil-Steam
0250 | Pulverizer feeders | Boiler | Boiler Fuel Supply from Bunkers to Boiler | D2 | Forced - Delayed | 2021 | Coal | CC | 100 | Fossil-Steam | SERC | Summer | 428.4166 | 97 | 1 | 1 | 0250-Pulverizer feeders | D2-Forced - Delayed | 100-Fossil-Steam
0250 | Pulverizer feeders | Boiler | Boiler Fuel Supply from Bunkers to Boiler | D2 | Forced - Delayed | 2021 | Coal | CC | 100 | Fossil-Steam | SERC | Summer | 918.3333 | 145 | 1 | 1 | 0250-Pulverizer feeders | D2-Forced - Delayed | 100-Fossil-Steam
0250 | Pulverizer feeders | Boiler | Boiler Fuel Supply from Bunkers to Boiler | D2 | Forced - Delayed | 2021 | Coal | CC | 100 | Fossil-Steam | RFC | Winter | 47.4 | 23.7 | 1 | 1 | 0250-Pulverizer feeders | D2-Forced - Delayed | 100-Fossil-Steam
0250 | Pulverizer feeders | Boiler | Boiler Fuel Supply from Bunkers to Boiler | D2 | Forced - Delayed | 2021 | Coal | LI | 100 | Fossil-Steam | TRE | Off-Peak | 182.4999 | 150 | 1 | 1 | 0250-Pulverizer feeders | D2-Forced - Delayed | 100-Fossil-Steam
0250 | Pulverizer feeders | Boiler | Boiler Fuel Supply from Bunkers to Boiler | D2 | Forced - Delayed | 2021 | Coal | LI | 100 | Fossil-Steam | TRE | Off-Peak | 197.9999 | 135 | 1 | 1 | 0250-Pulverizer feeders | D2-Forced - Delayed | 100-Fossil-Steam
0250 | Pulverizer feeders | Boiler | Boiler Fuel Supply from Bunkers to Boiler | D2 | Forced - Delayed | 2021 | Coal | LI | 100 | Fossil-Steam | TRE | Off-Peak | 614.25 | 195 | 1 | 1 | 0250-Pulverizer feeders | D2-Forced - Delayed | 100-Fossil-Steam
0250 | Pulverizer feeders | Boiler | Boiler Fuel Supply from Bunkers to Boiler | D2 | Forced - Delayed | 2021 | Coal | LI | 100 | Fossil-Steam | TRE | Winter | 9717.75 | 135 | 1 | 1 | 0250-Pulverizer feeders | D2-Forced - Delayed | 100-Fossil-Steam
0250 | Pulverizer feeders | Boiler | Boiler Fuel Supply from Bunkers to Boiler | D1 | Forced - Immediate | 2021 | Coal | CC | 100 | Fossil-Steam | SERC | Off-Peak | 4 | 4 | 1 | 1 | 0250-Pulverizer feeders | D1-Forced - Immediate | 100-Fossil-Steam
0250 | Pulverizer feeders | Boiler | Boiler Fuel Supply from Bunkers to Boiler | D1 | Forced - Immediate | 2021 | Coal | CC | 100 | Fossil-Steam | RFC | Off-Peak | 21.85 | 57 | 1 | 1 | 0250-Pulverizer feeders | D1-Forced - Immediate | 100-Fossil-Steam
0250 | Pulverizer feeders | Boiler | Boiler Fuel Supply from Bunkers to Boiler | D1 | Forced - Immediate | 2021 | Coal | CC | 100 | Fossil-Steam | RFC | Off-Peak | 32.3 | 114 | 1 | 1 | 0250-Pulverizer feeders | D1-Forced - Immediate | 100-Fossil-Steam
0250 | Pulverizer feeders | Boiler | Boiler Fuel Supply from Bunkers to Boiler | D1 | Forced - Immediate | 2021 | Coal | CC | 100 | Fossil-Steam | SERC | Off-Peak | 77.05 | 69 | 1 | 1 | 0250-Pulverizer feeders | D1-Forced - Immediate | 100-Fossil-Steam
0250 | Pulverizer feeders | Boiler | Boiler Fuel Supply from Bunkers to Boiler | D1 | Forced - Immediate | 2021 | Coal | CC | 100 | Fossil-Steam | TRE | Off-Peak | 123.3332 | 200 | 1 | 1 | 0250-Pulverizer feeders | D1-Forced - Immediate | 100-Fossil-Steam
0250 | Pulverizer feeders | Boiler | Boiler Fuel Supply from Bunkers to Boiler | D1 | Forced - Immediate | 2021 | Coal | CC | 100 | Fossil-Steam | RFC | Off-Peak | 138.45 | 117 | 1 | 1 | 0250-Pulverizer feeders | D1-Forced - Immediate | 100-Fossil-Steam
0250 | Pulverizer feeders | Boiler | Boiler Fuel Supply from Bunkers to Boiler | D1 | Forced - Immediate | 2021 | Coal | CC | 100 | Fossil-Steam | RFC | Off-Peak | 168.6666 | 110 | 1 | 1 | 0250-Pulverizer feeders | D1-Forced - Immediate | 100-Fossil-Steam
0250 | Pulverizer feeders | Boiler | Boiler Fuel Supply from Bunkers to Boiler | D1 | Forced - Immediate | 2021 | Coal | CC | 100 | Fossil-Steam | SERC | Off-Peak | 319 | 60 | 1 | 1 | 0250-Pulverizer feeders | D1-Forced - Immediate | 100-Fossil-Steam
0250 | Pulverizer feeders | Boiler | Boiler Fuel Supply from Bunkers to Boiler | D1 | Forced - Immediate | 2021 | Coal | CC | 100 | Fossil-Steam | RFC | Off-Peak | 335.5437 | 35.57 | 1 | 1 | 0250-Pulverizer feeders | D1-Forced - Immediate | 100-Fossil-Steam
0250 | Pulverizer feeders | Boiler | Boiler Fuel Supply from Bunkers to Boiler | D1 | Forced - Immediate | 2021 | Coal | CC | 100 | Fossil-Steam | RFC | Off-Peak | 357.7683 | 110.65 | 1 | 1 | 0250-Pulverizer feeders | D1-Forced - Immediate | 100-Fossil-Steam
0250 | Pulverizer feeders | Boiler | Boiler Fuel Supply from Bunkers to Boiler | D1 | Forced - Immediate | 2021 | Coal | CC | 100 | Fossil-Steam | WECC | Off-Peak | 447 | 36 | 1 | 1 | 0250-Pulverizer feeders | D1-Forced - Immediate | 100-Fossil-Steam
0250 | Pulverizer feeders | Boiler | Boiler Fuel Supply from Bunkers to Boiler | D1 | Forced - Immediate | 2021 | Coal | CC | 100 | Fossil-Steam | WECC | Off-Peak | 577.5 | 50 | 1 | 1 | 0250-Pulverizer feeders | D1-Forced - Immediate | 100-Fossil-Steam
0250 | Pulverizer feeders | Boiler | Boiler Fuel Supply from Bunkers to Boiler | D1 | Forced - Immediate | 2021 | Coal | CC | 100 | Fossil-Steam | SERC | Off-Peak | 1633 | 46 | 1 | 1 | 0250-Pulverizer feeders | D1-Forced - Immediate | 100-Fossil-Steam
0250 | Pulverizer feeders | Boiler | Boiler Fuel Supply from Bunkers to Boiler | D1 | Forced - Immediate | 2021 | Coal | CC | 100 | Fossil-Steam | WECC | Off-Peak | 5006.9332 | 128 | 1 | 1 | 0250-Pulverizer feeders | D1-Forced - Immediate | 100-Fossil-Steam
0250 | Pulverizer feeders | Boiler | Boiler Fuel Supply from Bunkers to Boiler | D1 | Forced - Immediate | 2021 | Coal | CC | 100 | Fossil-Steam | RFC | Summer | 1.7333 | 2 | 1 | 1 | 0250-Pulverizer feeders | D1-Forced - Immediate | 100-Fossil-Steam
0250 | Pulverizer feeders | Boiler | Boiler Fuel Supply from Bunkers to Boiler | D1 | Forced - Immediate | 2021 | Coal | CC | 100 | Fossil-Steam | WECC | Summer | 3.75 | 3 | 1 | 1 | 0250-Pulverizer feeders | D1-Forced - Immediate | 100-Fossil-Steam
0250 | Pulverizer feeders | Boiler | Boiler Fuel Supply from Bunkers to Boiler | D1 | Forced - Immediate | 2021 | Coal | CC | 100 | Fossil-Steam | RFC | Summer | 6.3333 | 20 | 1 | 1 | 0250-Pulverizer feeders | D1-Forced - Immediate | 100-Fossil-Steam
0250 | Pulverizer feeders | Boiler | Boiler Fuel Supply from Bunkers to Boiler | D1 | Forced - Immediate | 2021 | Coal | CC | 100 | Fossil-Steam | WECC | Summer | 8.5333 | 32 | 1 | 1 | 0250-Pulverizer feeders | D1-Forced - Immediate | 100-Fossil-Steam
0250 | Pulverizer feeders | Boiler | Boiler Fuel Supply from Bunkers to Boiler | D1 | Forced - Immediate | 2021 | Coal | CC | 100 | Fossil-Steam | WECC | Summer | 16.5 | 33 | 1 | 1 | 0250-Pulverizer feeders | D1-Forced - Immediate | 100-Fossil-Steam
0250 | Pulverizer feeders | Boiler | Boiler Fuel Supply from Bunkers to Boiler | D1 | Forced - Immediate | 2021 | Coal | CC | 100 | Fossil-Steam | SERC | Summer | 44.2 | 26 | 1 | 1 | 0250-Pulverizer feeders | D1-Forced - Immediate | 100-Fossil-Steam
0250 | Pulverizer feeders | Boiler | Boiler Fuel Supply from Bunkers to Boiler | D1 | Forced - Immediate | 2021 | Coal | CC | 100 | Fossil-Steam | RFC | Summer | 60.75 | 27 | 1 | 1 | 0250-Pulverizer feeders | D1-Forced - Immediate | 100-Fossil-Steam
0250 | Pulverizer feeders | Boiler | Boiler Fuel Supply from Bunkers to Boiler | D1 | Forced - Immediate | 2021 | Coal | CC | 100 | Fossil-Steam | MRO | Summer | 62.3333 | 220 | 1 | 1 | 0250-Pulverizer feeders | D1-Forced - Immediate | 100-Fossil-Steam
0250 | Pulverizer feeders | Boiler | Boiler Fuel Supply from Bunkers to Boiler | D1 | Forced - Immediate | 2021 | Coal | CC | 100 | Fossil-Steam | RFC | Summer | 63.09 | 140.2 | 1 | 1 | 0250-Pulverizer feeders | D1-Forced - Immediate | 100-Fossil-Steam
0250 | Pulverizer feeders | Boiler | Boiler Fuel Supply from Bunkers to Boiler | D1 | Forced - Immediate | 2021 | Coal | CC | 100 | Fossil-Steam | WECC | Summer | 83.7499 | 75 | 1 | 1 | 0250-Pulverizer feeders | D1-Forced - Immediate | 100-Fossil-Steam
0250 | Pulverizer feeders | Boiler | Boiler Fuel Supply from Bunkers to Boiler | D1 | Forced - Immediate | 2021 | Coal | CC | 100 | Fossil-Steam | RFC | Summer | 84.12 | 140.2 | 1 | 1 | 0250-Pulverizer feeders | D1-Forced - Immediate | 100-Fossil-Steam
0250 | Pulverizer feeders | Boiler | Boiler Fuel Supply from Bunkers to Boiler | D1 | Forced - Immediate | 2021 | Coal | CC | 100 | Fossil-Steam | SERC | Summer | 108.4 | 135.5 | 1 | 1 | 0250-Pulverizer feeders | D1-Forced - Immediate | 100-Fossil-Steam
0250 | Pulverizer feeders | Boiler | Boiler Fuel Supply from Bunkers to Boiler | D1 | Forced - Immediate | 2021 | Coal | CC | 100 | Fossil-Steam | RFC | Summer | 114.3332 | 140 | 1 | 1 | 0250-Pulverizer feeders | D1-Forced - Immediate | 100-Fossil-Steam
0250 | Pulverizer feeders | Boiler | Boiler Fuel Supply from Bunkers to Boiler | D1 | Forced - Immediate | 2021 | Coal | CC | 100 | Fossil-Steam | SERC | Summer | 114.8 | 82 | 1 | 1 | 0250-Pulverizer feeders | D1-Forced - Immediate | 100-Fossil-Steam
0250 | Pulverizer feeders | Boiler | Boiler Fuel Supply from Bunkers to Boiler | D1 | Forced - Immediate | 2021 | Coal | CC | 100 | Fossil-Steam | MRO | Summer | 119.5833 | 35 | 1 | 1 | 0250-Pulverizer feeders | D1-Forced - Immediate | 100-Fossil-Steam
0250 | Pulverizer feeders | Boiler | Boiler Fuel Supply from Bunkers to Boiler | D1 | Forced - Immediate | 2021 | Coal | CC | 100 | Fossil-Steam | MRO | Summer | 149.855 | 73.1 | 1 | 1 | 0250-Pulverizer feeders | D1-Forced - Immediate | 100-Fossil-Steam
0250 | Pulverizer feeders | Boiler | Boiler Fuel Supply from Bunkers to Boiler | D1 | Forced - Immediate | 2021 | Coal | CC | 100 | Fossil-Steam | SERC | Summer | 180.95 | 77 | 1 | 1 | 0250-Pulverizer feeders | D1-Forced - Immediate | 100-Fossil-Steam
0250 | Pulverizer feeders | Boiler | Boiler Fuel Supply from Bunkers to Boiler | D1 | Forced - Immediate | 2021 | Coal | CC | 100 | Fossil-Steam | MRO | Summer | 193.9133 | 100.3 | 1 | 1 | 0250-Pulverizer feeders | D1-Forced - Immediate | 100-Fossil-Steam
0250 | Pulverizer feeders | Boiler | Boiler Fuel Supply from Bunkers to Boiler | D1 | Forced - Immediate | 2021 | Coal | CC | 100 | Fossil-Steam | MRO | Summer | 291.6665 | 250 | 1 | 1 | 0250-Pulverizer feeders | D1-Forced - Immediate | 100-Fossil-Steam
0250 | Pulverizer feeders | Boiler | Boiler Fuel Supply from Bunkers to Boiler | D1 | Forced - Immediate | 2021 | Coal | CC | 100 | Fossil-Steam | RFC | Summer | 325.8666 | 94 | 1 | 1 | 0250-Pulverizer feeders | D1-Forced - Immediate | 100-Fossil-Steam
0250 | Pulverizer feeders | Boiler | Boiler Fuel Supply from Bunkers to Boiler | D1 | Forced - Immediate | 2021 | Coal | CC | 100 | Fossil-Steam | SERC | Summer | 355.5 | 79 | 1 | 1 | 0250-Pulverizer feeders | D1-Forced - Immediate | 100-Fossil-Steam
0250 | Pulverizer feeders | Boiler | Boiler Fuel Supply from Bunkers to Boiler | D1 | Forced - Immediate | 2021 | Coal | CC | 100 | Fossil-Steam | TRE | Summer | 578.9333 | 104 | 1 | 1 | 0250-Pulverizer feeders | D1-Forced - Immediate | 100-Fossil-Steam
0250 | Pulverizer feeders | Boiler | Boiler Fuel Supply from Bunkers to Boiler | D1 | Forced - Immediate | 2021 | Coal | CC | 100 | Fossil-Steam | SERC | Summer | 1061.0833 | 85 | 1 | 1 | 0250-Pulverizer feeders | D1-Forced - Immediate | 100-Fossil-Steam
0250 | Pulverizer feeders | Boiler | Boiler Fuel Supply from Bunkers to Boiler | D1 | Forced - Immediate | 2021 | Coal | CC | 100 | Fossil-Steam | MRO | Summer | 1180.4 | 104 | 1 | 1 | 0250-Pulverizer feeders | D1-Forced - Immediate | 100-Fossil-Steam
0250 | Pulverizer feeders | Boiler | Boiler Fuel Supply from Bunkers to Boiler | D1 | Forced - Immediate | 2021 | Coal | CC | 100 | Fossil-Steam | SERC | Summer | 7429.5 | 127 | 1 | 1 | 0250-Pulverizer feeders | D1-Forced - Immediate | 100-Fossil-Steam
0250 | Pulverizer feeders | Boiler | Boiler Fuel Supply from Bunkers to Boiler | D1 | Forced - Immediate | 2021 | Coal | CC | 100 | Fossil-Steam | SERC | Summer | 9315 | 50 | 1 | 1 | 0250-Pulverizer feeders | D1-Forced - Immediate | 100-Fossil-Steam
0250 | Pulverizer feeders | Boiler | Boiler Fuel Supply from Bunkers to Boiler | D1 | Forced - Immediate | 2021 | Coal | CC | 100 | Fossil-Steam | RFC | Summer | 33275.2 | 297.1 | 1 | 1 | 0250-Pulverizer feeders | D1-Forced - Immediate | 100-Fossil-Steam
0250 | Pulverizer feeders | Boiler | Boiler Fuel Supply from Bunkers to Boiler | D1 | Forced - Immediate | 2021 | Coal | CC | 100 | Fossil-Steam | RFC | Summer | 53249.1664 | 370 | 1 | 1 | 0250-Pulverizer feeders | D1-Forced - Immediate | 100-Fossil-Steam
0250 | Pulverizer feeders | Boiler | Boiler Fuel Supply from Bunkers to Boiler | D1 | Forced - Immediate | 2021 | Coal | CC | 100 | Fossil-Steam | RFC | Summer | 57239.8915 | 237.1 | 1 | 1 | 0250-Pulverizer feeders | D1-Forced - Immediate | 100-Fossil-Steam
0250 | Pulverizer feeders | Boiler | Boiler Fuel Supply from Bunkers to Boiler | D1 | Forced - Immediate | 2021 | Coal | CC | 100 | Fossil-Steam | RFC | Winter | 28.6953 | 39.13 | 1 | 1 | 0250-Pulverizer feeders | D1-Forced - Immediate | 100-Fossil-Steam
0250 | Pulverizer feeders | Boiler | Boiler Fuel Supply from Bunkers to Boiler | D1 | Forced - Immediate | 2021 | Coal | CC | 100 | Fossil-Steam | RFC | Winter | 68.5 | 41.1 | 1 | 1 | 0250-Pulverizer feeders | D1-Forced - Immediate | 100-Fossil-Steam
0250 | Pulverizer feeders | Boiler | Boiler Fuel Supply from Bunkers to Boiler | D1 | Forced - Immediate | 2021 | Coal | CC | 100 | Fossil-Steam | MRO | Winter | 80 | 80 | 1 | 1 | 0250-Pulverizer feeders | D1-Forced - Immediate | 100-Fossil-Steam
0250 | Pulverizer feeders | Boiler | Boiler Fuel Supply from Bunkers to Boiler | D1 | Forced - Immediate | 2021 | Coal | CC | 100 | Fossil-Steam | SERC | Winter | 96.2499 | 105 | 1 | 1 | 0250-Pulverizer feeders | D1-Forced - Immediate | 100-Fossil-Steam
0250 | Pulverizer feeders | Boiler | Boiler Fuel Supply from Bunkers to Boiler | D1 | Forced - Immediate | 2021 | Coal | CC | 100 | Fossil-Steam | MRO | Winter | 133 | 140 | 1 | 1 | 0250-Pulverizer feeders | D1-Forced - Immediate | 100-Fossil-Steam
0250 | Pulverizer feeders | Boiler | Boiler Fuel Supply from Bunkers to Boiler | D1 | Forced - Immediate | 2021 | Coal | CC | 100 | Fossil-Steam | WECC | Winter | 160.5 | 321 | 1 | 1 | 0250-Pulverizer feeders | D1-Forced - Immediate | 100-Fossil-Steam
0250 | Pulverizer feeders | Boiler | Boiler Fuel Supply from Bunkers to Boiler | D1 | Forced - Immediate | 2021 | Coal | CC | 100 | Fossil-Steam | RFC | Winter | 218.0585 | 29.01 | 1 | 1 | 0250-Pulverizer feeders | D1-Forced - Immediate | 100-Fossil-Steam
0250 | Pulverizer feeders | Boiler | Boiler Fuel Supply from Bunkers to Boiler | D1 | Forced - Immediate | 2021 | Coal | CC | 100 | Fossil-Steam | WECC | Winter | 316.1667 | 35 | 1 | 1 | 0250-Pulverizer feeders | D1-Forced - Immediate | 100-Fossil-Steam
0250 | Pulverizer feeders | Boiler | Boiler Fuel Supply from Bunkers to Boiler | D1 | Forced - Immediate | 2021 | Coal | CC | 100 | Fossil-Steam | MRO | Winter | 363 | 363 | 1 | 1 | 0250-Pulverizer feeders | D1-Forced - Immediate | 100-Fossil-Steam
0250 | Pulverizer feeders | Boiler | Boiler Fuel Supply from Bunkers to Boiler | D1 | Forced - Immediate | 2021 | Coal | CC | 100 | Fossil-Steam | WECC | Winter | 430.8333 | 55 | 1 | 1 | 0250-Pulverizer feeders | D1-Forced - Immediate | 100-Fossil-Steam
0250 | Pulverizer feeders | Boiler | Boiler Fuel Supply from Bunkers to Boiler | D1 | Forced - Immediate | 2021 | Coal | CC | 100 | Fossil-Steam | RFC | Winter | 450 | 45 | 1 | 1 | 0250-Pulverizer feeders | D1-Forced - Immediate | 100-Fossil-Steam
0250 | Pulverizer feeders | Boiler | Boiler Fuel Supply from Bunkers to Boiler | D1 | Forced - Immediate | 2021 | Coal | CC | 100 | Fossil-Steam | RFC | Winter | 463.5 | 30 | 1 | 1 | 0250-Pulverizer feeders | D1-Forced - Immediate | 100-Fossil-Steam
0250 | Pulverizer feeders | Boiler | Boiler Fuel Supply from Bunkers to Boiler | D1 | Forced - Immediate | 2021 | Coal | CC | 100 | Fossil-Steam | TRE | Winter | 559.8666 | 152 | 1 | 1 | 0250-Pulverizer feeders | D1-Forced - Immediate | 100-Fossil-Steam
0250 | Pulverizer feeders | Boiler | Boiler Fuel Supply from Bunkers to Boiler | D1 | Forced - Immediate | 2021 | Coal | CC | 100 | Fossil-Steam | RFC | Winter | 655 | 100 | 1 | 1 | 0250-Pulverizer feeders | D1-Forced - Immediate | 100-Fossil-Steam
0250 | Pulverizer feeders | Boiler | Boiler Fuel Supply from Bunkers to Boiler | D1 | Forced - Immediate | 2021 | Coal | CC | 100 | Fossil-Steam | RFC | Winter | 825.1575 | 40.35 | 1 | 1 | 0250-Pulverizer feeders | D1-Forced - Immediate | 100-Fossil-Steam
0250 | Pulverizer feeders | Boiler | Boiler Fuel Supply from Bunkers to Boiler | D1 | Forced - Immediate | 2021 | Coal | CC | 100 | Fossil-Steam | MRO | Winter | 940.1 | 119 | 1 | 1 | 0250-Pulverizer feeders | D1-Forced - Immediate | 100-Fossil-Steam
0250 | Pulverizer feeders | Boiler | Boiler Fuel Supply from Bunkers to Boiler | D1 | Forced - Immediate | 2021 | Coal | CC | 100 | Fossil-Steam | MRO | Winter | 1295 | 140 | 1 | 1 | 0250-Pulverizer feeders | D1-Forced - Immediate | 100-Fossil-Steam
0250 | Pulverizer feeders | Boiler | Boiler Fuel Supply from Bunkers to Boiler | D1 | Forced - Immediate | 2021 | Coal | CC | 100 | Fossil-Steam | MRO | Winter | 1346.7035 | 47.17 | 1 | 1 | 0250-Pulverizer feeders | D1-Forced - Immediate | 100-Fossil-Steam
0250 | Pulverizer feeders | Boiler | Boiler Fuel Supply from Bunkers to Boiler | D1 | Forced - Immediate | 2021 | Coal | CC | 100 | Fossil-Steam | RFC | Winter | 2052.4999 | 150 | 1 | 1 | 0250-Pulverizer feeders | D1-Forced - Immediate | 100-Fossil-Steam
0250 | Pulverizer feeders | Boiler | Boiler Fuel Supply from Bunkers to Boiler | D1 | Forced - Immediate | 2021 | Coal | CC | 100 | Fossil-Steam | MRO | Winter | 3216.6665 | 250 | 1 | 1 | 0250-Pulverizer feeders | D1-Forced - Immediate | 100-Fossil-Steam
0250 | Pulverizer feeders | Boiler | Boiler Fuel Supply from Bunkers to Boiler | D1 | Forced - Immediate | 2021 | Coal | LI | 100 | Fossil-Steam | TRE | Off-Peak | 44.9166 | 49 | 1 | 1 | 0250-Pulverizer feeders | D1-Forced - Immediate | 100-Fossil-Steam
0250 | Pulverizer feeders | Boiler | Boiler Fuel Supply from Bunkers to Boiler | D1 | Forced - Immediate | 2021 | Coal | LI | 100 | Fossil-Steam | TRE | Off-Peak | 88.9166 | 55 | 1 | 1 | 0250-Pulverizer feeders | D1-Forced - Immediate | 100-Fossil-Steam
0250 | Pulverizer feeders | Boiler | Boiler Fuel Supply from Bunkers to Boiler | D1 | Forced - Immediate | 2021 | Coal | LI | 100 | Fossil-Steam | TRE | Off-Peak | 125.3166 | 73 | 1 | 1 | 0250-Pulverizer feeders | D1-Forced - Immediate | 100-Fossil-Steam
0250 | Pulverizer feeders | Boiler | Boiler Fuel Supply from Bunkers to Boiler | D1 | Forced - Immediate | 2021 | Coal | LI | 100 | Fossil-Steam | TRE | Summer | 32.0406 | 36.97 | 1 | 1 | 0250-Pulverizer feeders | D1-Forced - Immediate | 100-Fossil-Steam
0250 | Pulverizer feeders | Boiler | Boiler Fuel Supply from Bunkers to Boiler | D1 | Forced - Immediate | 2021 | Coal | LI | 100 | Fossil-Steam | TRE | Winter | 34.9332 | 209.6 | 1 | 1 | 0250-Pulverizer feeders | D1-Forced - Immediate | 100-Fossil-Steam
0250 | Pulverizer feeders | Boiler | Boiler Fuel Supply from Bunkers to Boiler | D1 | Forced - Immediate | 2021 | Coal | LI | 100 | Fossil-Steam | TRE | Winter | 809.55 | 257 | 1 | 1 | 0250-Pulverizer feeders | D1-Forced - Immediate | 100-Fossil-Steam
0250 | Pulverizer feeders | Boiler | Boiler Fuel Supply from Bunkers to Boiler | D2 | Forced - Delayed | 2021 | Coal | CC | 100 | Fossil-Steam | RFC | Off-Peak | 153 | 30.6 | 1 | 1 | 0250-Pulverizer feeders | D2-Forced - Delayed | 100-Fossil-Steam
0250 | Pulverizer feeders | Boiler | Boiler Fuel Supply from Bunkers to Boiler | D2 | Forced - Delayed | 2021 | Coal | CC | 100 | Fossil-Steam | SERC | Summer | 155.5667 | 26 | 1 | 1 | 0250-Pulverizer feeders | D2-Forced - Delayed | 100-Fossil-Steam
0250 | Pulverizer feeders | Boiler | Boiler Fuel Supply from Bunkers to Boiler | D2 | Forced - Delayed | 2021 | Coal | CC | 100 | Fossil-Steam | RFC | Winter | 158.4833 | 37 | 1 | 1 | 0250-Pulverizer feeders | D2-Forced - Delayed | 100-Fossil-Steam
0250 | Pulverizer feeders | Boiler | Boiler Fuel Supply from Bunkers to Boiler | D2 | Forced - Delayed | 2021 | Coal | CC | 100 | Fossil-Steam | RFC | Winter | 227.7832 | 173 | 1 | 1 | 0250-Pulverizer feeders | D2-Forced - Delayed | 100-Fossil-Steam
0250 | Pulverizer feeders | Boiler | Boiler Fuel Supply from Bunkers to Boiler | D2 | Forced - Delayed | 2021 | Coal | CC | 100 | Fossil-Steam | RFC | Winter | 322 | 40.25 | 1 | 1 | 0250-Pulverizer feeders | D2-Forced - Delayed | 100-Fossil-Steam
0250 | Pulverizer feeders | Boiler | Boiler Fuel Supply from Bunkers to Boiler | D2 | Forced - Delayed | 2021 | Coal | LI | 100 | Fossil-Steam | TRE | Off-Peak | 257.8333 | 130 | 1 | 1 | 0250-Pulverizer feeders | D2-Forced - Delayed | 100-Fossil-Steam
0250 | Pulverizer feeders | Boiler | Boiler Fuel Supply from Bunkers to Boiler | D2 | Forced - Delayed | 2021 | Coal | LI | 100 | Fossil-Steam | TRE | Off-Peak | 2100 | 150 | 1 | 1 | 0250-Pulverizer feeders | D2-Forced - Delayed | 100-Fossil-Steam
0250 | Pulverizer feeders | Boiler | Boiler Fuel Supply from Bunkers to Boiler | D2 | Forced - Delayed | 2021 | Coal | LI | 100 | Fossil-Steam | TRE | Winter | 89.25 | 45 | 1 | 1 | 0250-Pulverizer feeders | D2-Forced - Delayed | 100-Fossil-Steam
0250 | Pulverizer feeders | Boiler | Boiler Fuel Supply from Bunkers to Boiler | D2 | Forced - Delayed | 2021 | Coal | LI | 100 | Fossil-Steam | TRE | Winter | 309.75 | 105 | 1 | 1 | 0250-Pulverizer feeders | D2-Forced - Delayed | 100-Fossil-Steam
0250 | Pulverizer feeders | Boiler | Boiler Fuel Supply from Bunkers to Boiler | D2 | Forced - Delayed | 2021 | Coal | LI | 100 | Fossil-Steam | TRE | Winter | 538.3333 | 190 | 1 | 1 | 0250-Pulverizer feeders | D2-Forced - Delayed | 100-Fossil-Steam
0250 | Pulverizer feeders | Boiler | Boiler Fuel Supply from Bunkers to Boiler | D3 | Forced - Postponed | 2021 | Coal | CC | 100 | Fossil-Steam | RFC | Summer | 50.02 | 250.1 | 1 | 1 | 0250-Pulverizer feeders | D3-Forced - Postponed | 100-Fossil-Steam
0250 | Pulverizer feeders | Boiler | Boiler Fuel Supply from Bunkers to Boiler | D1 | Forced - Immediate | 2021 | Coal | CC | 100 | Fossil-Steam | SERC | Off-Peak | 116.25 | 93 | 1 | 1 | 0250-Pulverizer feeders | D1-Forced - Immediate | 100-Fossil-Steam
0250 | Pulverizer feeders | Boiler | Boiler Fuel Supply from Bunkers to Boiler | D1 | Forced - Immediate | 2021 | Coal | CC | 100 | Fossil-Steam | MRO | Off-Peak | 159.653 | 122.81 | 1 | 1 | 0250-Pulverizer feeders | D1-Forced - Immediate | 100-Fossil-Steam
0250 | Pulverizer feeders | Boiler | Boiler Fuel Supply from Bunkers to Boiler | D1 | Forced - Immediate | 2021 | Coal | CC | 100 | Fossil-Steam | WECC | Off-Peak | 198.6666 | 149 | 1 | 1 | 0250-Pulverizer feeders | D1-Forced - Immediate | 100-Fossil-Steam
0250 | Pulverizer feeders | Boiler | Boiler Fuel Supply from Bunkers to Boiler | D1 | Forced - Immediate | 2021 | Coal | CC | 100 | Fossil-Steam | RFC | Off-Peak | 239.9999 | 90 | 1 | 1 | 0250-Pulverizer feeders | D1-Forced - Immediate | 100-Fossil-Steam
0250 | Pulverizer feeders | Boiler | Boiler Fuel Supply from Bunkers to Boiler | D1 | Forced - Immediate | 2021 | Coal | CC | 100 | Fossil-Steam | WECC | Off-Peak | 305 | 150 | 1 | 1 | 0250-Pulverizer feeders | D1-Forced - Immediate | 100-Fossil-Steam
0250 | Pulverizer feeders | Boiler | Boiler Fuel Supply from Bunkers to Boiler | D1 | Forced - Immediate | 2021 | Coal | CC | 100 | Fossil-Steam | SERC | Off-Peak | 309 | 103 | 1 | 1 | 0250-Pulverizer feeders | D1-Forced - Immediate | 100-Fossil-Steam
0250 | Pulverizer feeders | Boiler | Boiler Fuel Supply from Bunkers to Boiler | D1 | Forced - Immediate | 2021 | Coal | CC | 100 | Fossil-Steam | WECC | Off-Peak | 446.5 | 95 | 1 | 1 | 0250-Pulverizer feeders | D1-Forced - Immediate | 100-Fossil-Steam
0250 | Pulverizer feeders | Boiler | Boiler Fuel Supply from Bunkers to Boiler | D1 | Forced - Immediate | 2021 | Coal | CC | 100 | Fossil-Steam | SERC | Off-Peak | 576 | 96 | 1 | 1 | 0250-Pulverizer feeders | D1-Forced - Immediate | 100-Fossil-Steam
0250 | Pulverizer feeders | Boiler | Boiler Fuel Supply from Bunkers to Boiler | D1 | Forced - Immediate | 2021 | Coal | CC | 100 | Fossil-Steam | RFC | Off-Peak | 674.9999 | 162 | 1 | 1 | 0250-Pulverizer feeders | D1-Forced - Immediate | 100-Fossil-Steam
0250 | Pulverizer feeders | Boiler | Boiler Fuel Supply from Bunkers to Boiler | D1 | Forced - Immediate | 2021 | Coal | CC | 100 | Fossil-Steam | SERC | Off-Peak | 770 | 110 | 1 | 1 | 0250-Pulverizer feeders | D1-Forced - Immediate | 100-Fossil-Steam
0250 | Pulverizer feeders | Boiler | Boiler Fuel Supply from Bunkers to Boiler | D1 | Forced - Immediate | 2021 | Coal | CC | 100 | Fossil-Steam | WECC | Off-Peak | 817.5 | 150 | 1 | 1 | 0250-Pulverizer feeders | D1-Forced - Immediate | 100-Fossil-Steam
0250 | Pulverizer feeders | Boiler | Boiler Fuel Supply from Bunkers to Boiler | D1 | Forced - Immediate | 2021 | Coal | CC | 100 | Fossil-Steam | WECC | Off-Peak | 1045 | 55 | 1 | 1 | 0250-Pulverizer feeders | D1-Forced - Immediate | 100-Fossil-Steam
0250 | Pulverizer feeders | Boiler | Boiler Fuel Supply from Bunkers to Boiler | D1 | Forced - Immediate | 2021 | Coal | CC | 100 | Fossil-Steam | SERC | Off-Peak | 1073.6 | 4 | 1 | 1 | 0250-Pulverizer feeders | D1-Forced - Immediate | 100-Fossil-Steam
0250 | Pulverizer feeders | Boiler | Boiler Fuel Supply from Bunkers to Boiler | D1 | Forced - Immediate | 2021 | Coal | CC | 100 | Fossil-Steam | RFC | Off-Peak | 1166.9166 | 209 | 1 | 1 | 0250-Pulverizer feeders | D1-Forced - Immediate | 100-Fossil-Steam
0250 | Pulverizer feeders | Boiler | Boiler Fuel Supply from Bunkers to Boiler | D1 | Forced - Immediate | 2021 | Coal | CC | 100 | Fossil-Steam | SERC | Summer | 2.1166 | 127 | 1 | 1 | 0250-Pulverizer feeders | D1-Forced - Immediate | 100-Fossil-Steam
0250 | Pulverizer feeders | Boiler | Boiler Fuel Supply from Bunkers to Boiler | D1 | Forced - Immediate | 2021 | Coal | CC | 100 | Fossil-Steam | SERC | Summer | 3.8 | 57 | 1 | 1 | 0250-Pulverizer feeders | D1-Forced - Immediate | 100-Fossil-Steam
0250 | Pulverizer feeders | Boiler | Boiler Fuel Supply from Bunkers to Boiler | D1 | Forced - Immediate | 2021 | Coal | CC | 100 | Fossil-Steam | SERC | Summer | 4.2333 | 127 | 1 | 1 | 0250-Pulverizer feeders | D1-Forced - Immediate | 100-Fossil-Steam
0250 | Pulverizer feeders | Boiler | Boiler Fuel Supply from Bunkers to Boiler | D1 | Forced - Immediate | 2021 | Coal | CC | 100 | Fossil-Steam | WECC | Summer | 9.6 | 96 | 1 | 1 | 0250-Pulverizer feeders | D1-Forced - Immediate | 100-Fossil-Steam
0250 | Pulverizer feeders | Boiler | Boiler Fuel Supply from Bunkers to Boiler | D1 | Forced - Immediate | 2021 | Coal | CC | 100 | Fossil-Steam | RFC | Summer | 20 | 400 | 1 | 1 | 0250-Pulverizer feeders | D1-Forced - Immediate | 100-Fossil-Steam
0250 | Pulverizer feeders | Boiler | Boiler Fuel Supply from Bunkers to Boiler | D1 | Forced - Immediate | 2021 | Coal | CC | 100 | Fossil-Steam | RFC | Summer | 25 | 12.5 | 1 | 1 | 0250-Pulverizer feeders | D1-Forced - Immediate | 100-Fossil-Steam
0250 | Pulverizer feeders | Boiler | Boiler Fuel Supply from Bunkers to Boiler | D1 | Forced - Immediate | 2021 | Coal | CC | 100 | Fossil-Steam | MRO | Summer | 27.9 | 31 | 1 | 1 | 0250-Pulverizer feeders | D1-Forced - Immediate | 100-Fossil-Steam
0250 | Pulverizer feeders | Boiler | Boiler Fuel Supply from Bunkers to Boiler | D1 | Forced - Immediate | 2021 | Coal | CC | 100 | Fossil-Steam | WECC | Summer | 41.3166 | 37 | 1 | 1 | 0250-Pulverizer feeders | D1-Forced - Immediate | 100-Fossil-Steam
0250 | Pulverizer feeders | Boiler | Boiler Fuel Supply from Bunkers to Boiler | D1 | Forced - Immediate | 2021 | Coal | CC | 100 | Fossil-Steam | SERC | Summer | 63.99 | 21.33 | 1 | 1 | 0250-Pulverizer feeders | D1-Forced - Immediate | 100-Fossil-Steam
0250 | Pulverizer feeders | Boiler | Boiler Fuel Supply from Bunkers to Boiler | D1 | Forced - Immediate | 2021 | Coal | CC | 100 | Fossil-Steam | SERC | Summer | 72.6666 | 40 | 1 | 1 | 0250-Pulverizer feeders | D1-Forced - Immediate | 100-Fossil-Steam
0250 | Pulverizer feeders | Boiler | Boiler Fuel Supply from Bunkers to Boiler | D1 | Forced - Immediate | 2021 | Coal | CC | 100 | Fossil-Steam | WECC | Summer | 84.4333 | 34 | 1 | 1 | 0250-Pulverizer feeders | D1-Forced - Immediate | 100-Fossil-Steam
0250 | Pulverizer feeders | Boiler | Boiler Fuel Supply from Bunkers to Boiler | D1 | Forced - Immediate | 2021 | Coal | CC | 100 | Fossil-Steam | WECC | Summer | 105.2417 | 36.5 | 1 | 1 | 0250-Pulverizer feeders | D1-Forced - Immediate | 100-Fossil-Steam
0250 | Pulverizer feeders | Boiler | Boiler Fuel Supply from Bunkers to Boiler | D1 | Forced - Immediate | 2021 | Coal | CC | 100 | Fossil-Steam | SERC | Summer | 113.8999 | 102 | 1 | 1 | 0250-Pulverizer feeders | D1-Forced - Immediate | 100-Fossil-Steam
0250 | Pulverizer feeders | Boiler | Boiler Fuel Supply from Bunkers to Boiler | D1 | Forced - Immediate | 2021 | Coal | CC | 100 | Fossil-Steam | WECC | Summer | 123.0166 | 121 | 1 | 1 | 0250-Pulverizer feeders | D1-Forced - Immediate | 100-Fossil-Steam
0250 | Pulverizer feeders | Boiler | Boiler Fuel Supply from Bunkers to Boiler | D1 | Forced - Immediate | 2021 | Coal | CC | 100 | Fossil-Steam | SERC | Summer | 135.4666 | 127 | 1 | 1 | 0250-Pulverizer feeders | D1-Forced - Immediate | 100-Fossil-Steam
0250 | Pulverizer feeders | Boiler | Boiler Fuel Supply from Bunkers to Boiler | D1 | Forced - Immediate | 2021 | Coal | CC | 100 | Fossil-Steam | RFC | Summer | 156.6665 | 235 | 1 | 1 | 0250-Pulverizer feeders | D1-Forced - Immediate | 100-Fossil-Steam
0250 | Pulverizer feeders | Boiler | Boiler Fuel Supply from Bunkers to Boiler | D1 | Forced - Immediate | 2021 | Coal | CC | 100 | Fossil-Steam | RFC | Summer | 184.2633 | 37.1 | 1 | 1 | 0250-Pulverizer feeders | D1-Forced - Immediate | 100-Fossil-Steam
0250 | Pulverizer feeders | Boiler | Boiler Fuel Supply from Bunkers to Boiler | D1 | Forced - Immediate | 2021 | Coal | CC | 100 | Fossil-Steam | RFC | Summer | 192.5 | 46.2 | 1 | 1 | 0250-Pulverizer feeders | D1-Forced - Immediate | 100-Fossil-Steam
0250 | Pulverizer feeders | Boiler | Boiler Fuel Supply from Bunkers to Boiler | D1 | Forced - Immediate | 2021 | Coal | CC | 100 | Fossil-Steam | MRO | Summer | 218.785 | 93.1 | 1 | 1 | 0250-Pulverizer feeders | D1-Forced - Immediate | 100-Fossil-Steam
0250 | Pulverizer feeders | Boiler | Boiler Fuel Supply from Bunkers to Boiler | D1 | Forced - Immediate | 2021 | Coal | CC | 100 | Fossil-Steam | WECC | Summer | 247.5 | 150 | 1 | 1 | 0250-Pulverizer feeders | D1-Forced - Immediate | 100-Fossil-Steam
0250 | Pulverizer feeders | Boiler | Boiler Fuel Supply from Bunkers to Boiler | D1 | Forced - Immediate | 2021 | Coal | CC | 100 | Fossil-Steam | SERC | Summer | 260.5499 | 81 | 1 | 1 | 0250-Pulverizer feeders | D1-Forced - Immediate | 100-Fossil-Steam
0250 | Pulverizer feeders | Boiler | Boiler Fuel Supply from Bunkers to Boiler | D1 | Forced - Immediate | 2021 | Coal | CC | 100 | Fossil-Steam | SERC | Summer | 270.4166 | 55 | 1 | 1 | 0250-Pulverizer feeders | D1-Forced - Immediate | 100-Fossil-Steam
0250 | Pulverizer feeders | Boiler | Boiler Fuel Supply from Bunkers to Boiler | D1 | Forced - Immediate | 2021 | Coal | CC | 100 | Fossil-Steam | WECC | Summer | 309.5999 | 108 | 1 | 1 | 0250-Pulverizer feeders | D1-Forced - Immediate | 100-Fossil-Steam
0250 | Pulverizer feeders | Boiler | Boiler Fuel Supply from Bunkers to Boiler | D1 | Forced - Immediate | 2021 | Coal | CC | 100 | Fossil-Steam | RFC | Summer | 357.75 | 67.5 | 1 | 1 | 0250-Pulverizer feeders | D1-Forced - Immediate | 100-Fossil-Steam
0250 | Pulverizer feeders | Boiler | Boiler Fuel Supply from Bunkers to Boiler | D1 | Forced - Immediate | 2021 | Coal | CC | 100 | Fossil-Steam | WECC | Summer | 447.3 | 126 | 1 | 1 | 0250-Pulverizer feeders | D1-Forced - Immediate | 100-Fossil-Steam
0250 | Pulverizer feeders | Boiler | Boiler Fuel Supply from Bunkers to Boiler | D1 | Forced - Immediate | 2021 | Coal | CC | 100 | Fossil-Steam | RFC | Summer | 470.8333 | 62.5 | 1 | 1 | 0250-Pulverizer feeders | D1-Forced - Immediate | 100-Fossil-Steam
0250 | Pulverizer feeders | Boiler | Boiler Fuel Supply from Bunkers to Boiler | D1 | Forced - Immediate | 2021 | Coal | CC | 100 | Fossil-Steam | SERC | Summer | 527.8 | 116 | 1 | 1 | 0250-Pulverizer feeders | D1-Forced - Immediate | 100-Fossil-Steam
0250 | Pulverizer feeders | Boiler | Boiler Fuel Supply from Bunkers to Boiler | D1 | Forced - Immediate | 2021 | Coal | CC | 100 | Fossil-Steam | WECC | Summer | 609.6666 | 124 | 1 | 1 | 0250-Pulverizer feeders | D1-Forced - Immediate | 100-Fossil-Steam
0250 | Pulverizer feeders | Boiler | Boiler Fuel Supply from Bunkers to Boiler | D1 | Forced - Immediate | 2021 | Coal | CC | 100 | Fossil-Steam | RFC | Summer | 738.8 | 24 | 1 | 1 | 0250-Pulverizer feeders | D1-Forced - Immediate | 100-Fossil-Steam
0250 | Pulverizer feeders | Boiler | Boiler Fuel Supply from Bunkers to Boiler | D1 | Forced - Immediate | 2021 | Coal | CC | 100 | Fossil-Steam | RFC | Summer | 850 | 50 | 1 | 1 | 0250-Pulverizer feeders | D1-Forced - Immediate | 100-Fossil-Steam
0250 | Pulverizer feeders | Boiler | Boiler Fuel Supply from Bunkers to Boiler | D1 | Forced - Immediate | 2021 | Coal | CC | 100 | Fossil-Steam | SERC | Summer | 864.8 | 184 | 1 | 1 | 0250-Pulverizer feeders | D1-Forced - Immediate | 100-Fossil-Steam
0250 | Pulverizer feeders | Boiler | Boiler Fuel Supply from Bunkers to Boiler | D1 | Forced - Immediate | 2021 | Coal | CC | 100 | Fossil-Steam | MRO | Summer | 935.4098 | 338.1 | 1 | 1 | 0250-Pulverizer feeders | D1-Forced - Immediate | 100-Fossil-Steam
0250 | Pulverizer feeders | Boiler | Boiler Fuel Supply from Bunkers to Boiler | D1 | Forced - Immediate | 2021 | Coal | CC | 100 | Fossil-Steam | RFC | Summer | 1046.2429 | 138.27 | 1 | 1 | 0250-Pulverizer feeders | D1-Forced - Immediate | 100-Fossil-Steam
0250 | Pulverizer feeders | Boiler | Boiler Fuel Supply from Bunkers to Boiler | D1 | Forced - Immediate | 2021 | Coal | CC | 100 | Fossil-Steam | WECC | Summer | 1078 | 140 | 1 | 1 | 0250-Pulverizer feeders | D1-Forced - Immediate | 100-Fossil-Steam
0250 | Pulverizer feeders | Boiler | Boiler Fuel Supply from Bunkers to Boiler | D1 | Forced - Immediate | 2021 | Coal | CC | 100 | Fossil-Steam | MRO | Summer | 1467.675 | 148.5 | 1 | 1 | 0250-Pulverizer feeders | D1-Forced - Immediate | 100-Fossil-Steam
0250 | Pulverizer feeders | Boiler | Boiler Fuel Supply from Bunkers to Boiler | D1 | Forced - Immediate | 2021 | Coal | CC | 100 | Fossil-Steam | SERC | Summer | 1697.4999 | 210 | 1 | 1 | 0250-Pulverizer feeders | D1-Forced - Immediate | 100-Fossil-Steam
0250 | Pulverizer feeders | Boiler | Boiler Fuel Supply from Bunkers to Boiler | D1 | Forced - Immediate | 2021 | Coal | CC | 100 | Fossil-Steam | RFC | Summer | 2591.3207 | 142.25 | 1 | 1 | 0250-Pulverizer feeders | D1-Forced - Immediate | 100-Fossil-Steam
0250 | Pulverizer feeders | Boiler | Boiler Fuel Supply from Bunkers to Boiler | D1 | Forced - Immediate | 2021 | Coal | CC | 100 | Fossil-Steam | MRO | Winter | 27.6 | 184 | 1 | 1 | 0250-Pulverizer feeders | D1-Forced - Immediate | 100-Fossil-Steam
0250 | Pulverizer feeders | Boiler | Boiler Fuel Supply from Bunkers to Boiler | D1 | Forced - Immediate | 2021 | Coal | CC | 100 | Fossil-Steam | SERC | Winter | 34.0999 | 93 | 1 | 1 | 0250-Pulverizer feeders | D1-Forced - Immediate | 100-Fossil-Steam
0250 | Pulverizer feeders | Boiler | Boiler Fuel Supply from Bunkers to Boiler | D1 | Forced - Immediate | 2021 | Coal | CC | 100 | Fossil-Steam | RFC | Winter | 73.6 | 46 | 1 | 1 | 0250-Pulverizer feeders | D1-Forced - Immediate | 100-Fossil-Steam
0250 | Pulverizer feeders | Boiler | Boiler Fuel Supply from Bunkers to Boiler | D1 | Forced - Immediate | 2021 | Coal | CC | 100 | Fossil-Steam | WECC | Winter | 99.6666 | 130 | 1 | 1 | 0250-Pulverizer feeders | D1-Forced - Immediate | 100-Fossil-Steam
0250 | Pulverizer feeders | Boiler | Boiler Fuel Supply from Bunkers to Boiler | D1 | Forced - Immediate | 2021 | Coal | CC | 100 | Fossil-Steam | RFC | Winter | 171.5 | 49 | 1 | 1 | 0250-Pulverizer feeders | D1-Forced - Immediate | 100-Fossil-Steam
0250 | Pulverizer feeders | Boiler | Boiler Fuel Supply from Bunkers to Boiler | D1 | Forced - Immediate | 2021 | Coal | CC | 100 | Fossil-Steam | WECC | Winter | 175.4999 | 81 | 1 | 1 | 0250-Pulverizer feeders | D1-Forced - Immediate | 100-Fossil-Steam
0250 | Pulverizer feeders | Boiler | Boiler Fuel Supply from Bunkers to Boiler | D1 | Forced - Immediate | 2021 | Coal | CC | 100 | Fossil-Steam | WECC | Winter | 270 | 150 | 1 | 1 | 0250-Pulverizer feeders | D1-Forced - Immediate | 100-Fossil-Steam
0250 | Pulverizer feeders | Boiler | Boiler Fuel Supply from Bunkers to Boiler | D1 | Forced - Immediate | 2021 | Coal | CC | 100 | Fossil-Steam | RFC | Winter | 307.45 | 129 | 1 | 1 | 0250-Pulverizer feeders | D1-Forced - Immediate | 100-Fossil-Steam
0250 | Pulverizer feeders | Boiler | Boiler Fuel Supply from Bunkers to Boiler | D1 | Forced - Immediate | 2021 | Coal | CC | 100 | Fossil-Steam | WECC | Winter | 383.3499 | 123 | 1 | 1 | 0250-Pulverizer feeders | D1-Forced - Immediate | 100-Fossil-Steam
0250 | Pulverizer feeders | Boiler | Boiler Fuel Supply from Bunkers to Boiler | D1 | Forced - Immediate | 2021 | Coal | CC | 100 | Fossil-Steam | MRO | Winter | 613.3333 | 115 | 1 | 1 | 0250-Pulverizer feeders | D1-Forced - Immediate | 100-Fossil-Steam
0250 | Pulverizer feeders | Boiler | Boiler Fuel Supply from Bunkers to Boiler | D1 | Forced - Immediate | 2021 | Coal | CC | 100 | Fossil-Steam | MRO | Winter | 657.5 | 150 | 1 | 1 | 0250-Pulverizer feeders | D1-Forced - Immediate | 100-Fossil-Steam
0250 | Pulverizer feeders | Boiler | Boiler Fuel Supply from Bunkers to Boiler | D1 | Forced - Immediate | 2021 | Coal | CC | 100 | Fossil-Steam | WECC | Winter | 664.1667 | 50 | 1 | 1 | 0250-Pulverizer feeders | D1-Forced - Immediate | 100-Fossil-Steam
0250 | Pulverizer feeders | Boiler | Boiler Fuel Supply from Bunkers to Boiler | D1 | Forced - Immediate | 2021 | Coal | CC | 100 | Fossil-Steam | WECC | Winter | 1943.7332 | 197 | 1 | 1 | 0250-Pulverizer feeders | D1-Forced - Immediate | 100-Fossil-Steam
0250 | Pulverizer feeders | Boiler | Boiler Fuel Supply from Bunkers to Boiler | D1 | Forced - Immediate | 2021 | Coal | LI | 100 | Fossil-Steam | TRE | Off-Peak | 17.4333 | 52.3 | 1 | 1 | 0250-Pulverizer feeders | D1-Forced - Immediate | 100-Fossil-Steam
0250 | Pulverizer feeders | Boiler | Boiler Fuel Supply from Bunkers to Boiler | D1 | Forced - Immediate | 2021 | Coal | LI | 100 | Fossil-Steam | TRE | Off-Peak | 262.602 | 32.42 | 1 | 1 | 0250-Pulverizer feeders | D1-Forced - Immediate | 100-Fossil-Steam
0250 | Pulverizer feeders | Boiler | Boiler Fuel Supply from Bunkers to Boiler | D1 | Forced - Immediate | 2021 | Coal | LI | 100 | Fossil-Steam | TRE | Off-Peak | 5284.7 | 86 | 1 | 1 | 0250-Pulverizer feeders | D1-Forced - Immediate | 100-Fossil-Steam
0250 | Pulverizer feeders | Boiler | Boiler Fuel Supply from Bunkers to Boiler | D1 | Forced - Immediate | 2021 | Coal | LI | 100 | Fossil-Steam | TRE | Summer | 30.9333 | 29 | 1 | 1 | 0250-Pulverizer feeders | D1-Forced - Immediate | 100-Fossil-Steam
0250 | Pulverizer feeders | Boiler | Boiler Fuel Supply from Bunkers to Boiler | D1 | Forced - Immediate | 2021 | Coal | LI | 100 | Fossil-Steam | TRE | Summer | 204.9333 | 106 | 1 | 1 | 0250-Pulverizer feeders | D1-Forced - Immediate | 100-Fossil-Steam
0250 | Pulverizer feeders | Boiler | Boiler Fuel Supply from Bunkers to Boiler | D1 | Forced - Immediate | 2021 | Coal | LI | 100 | Fossil-Steam | TRE | Summer | 728.3333 | 92 | 1 | 1 | 0250-Pulverizer feeders | D1-Forced - Immediate | 100-Fossil-Steam
0250 | Pulverizer feeders | Boiler | Boiler Fuel Supply from Bunkers to Boiler | D1 | Forced - Immediate | 2021 | Coal | LI | 100 | Fossil-Steam | TRE | Winter | 289.8 | 161 | 1 | 1 | 0250-Pulverizer feeders | D1-Forced - Immediate | 100-Fossil-Steam
0250 | Pulverizer feeders | Boiler | Boiler Fuel Supply from Bunkers to Boiler | D2 | Forced - Delayed | 2021 | Coal | CC | 100 | Fossil-Steam | SERC | Winter | 81.5 | 30 | 1 | 1 | 0250-Pulverizer feeders | D2-Forced - Delayed | 100-Fossil-Steam
0250 | Pulverizer feeders | Boiler | Boiler Fuel Supply from Bunkers to Boiler | D2 | Forced - Delayed | 2021 | Coal | CC | 100 | Fossil-Steam | RFC | Winter | 421.96 | 38.36 | 1 | 1 | 0250-Pulverizer feeders | D2-Forced - Delayed | 100-Fossil-Steam
0250 | Pulverizer feeders | Boiler | Boiler Fuel Supply from Bunkers to Boiler | D2 | Forced - Delayed | 2021 | Coal | LI | 100 | Fossil-Steam | TRE | Off-Peak | 423 | 180 | 1 | 1 | 0250-Pulverizer feeders | D2-Forced - Delayed | 100-Fossil-Steam
0250 | Pulverizer feeders | Boiler | Boiler Fuel Supply from Bunkers to Boiler | D2 | Forced - Delayed | 2021 | Coal | LI | 100 | Fossil-Steam | TRE | Off-Peak | 660 | 165 | 1 | 1 | 0250-Pulverizer feeders | D2-Forced - Delayed | 100-Fossil-Steam
0250 | Pulverizer feeders | Boiler | Boiler Fuel Supply from Bunkers to Boiler | D2 | Forced - Delayed | 2021 | Coal | LI | 100 | Fossil-Steam | TRE | Summer | 165 | 55 | 1 | 1 | 0250-Pulverizer feeders | D2-Forced - Delayed | 100-Fossil-Steam
0250 | Pulverizer feeders | Boiler | Boiler Fuel Supply from Bunkers to Boiler | D3 | Forced - Postponed | 2021 | Coal | CC | 100 | Fossil-Steam | WECC | Off-Peak | 250.1 | 123 | 1 | 1 | 0250-Pulverizer feeders | D3-Forced - Postponed | 100-Fossil-Steam
0250 | Pulverizer feeders | Boiler | Boiler Fuel Supply from Bunkers to Boiler | D3 | Forced - Postponed | 2021 | Coal | CC | 100 | Fossil-Steam | RFC | Summer | 426.6666 | 100 | 1 | 1 | 0250-Pulverizer feeders | D3-Forced - Postponed | 100-Fossil-Steam
0250 | Pulverizer feeders | Boiler | Boiler Fuel Supply from Bunkers to Boiler | D3 | Forced - Postponed | 2021 | Coal | CC | 100 | Fossil-Steam | RFC | Winter | 1009.1666 | 70 | 1 | 1 | 0250-Pulverizer feeders | D3-Forced - Postponed | 100-Fossil-Steam
0250 | Pulverizer feeders | Boiler | Boiler Fuel Supply from Bunkers to Boiler | U1 | Forced - Immediate | 2021 | Coal | CC | 100 | Fossil-Steam | WECC | Off-Peak | 327.4496 | 531 | 1 | 1 | 0250-Pulverizer feeders | U1-Forced - Immediate | 100-Fossil-Steam
0250 | Pulverizer feeders | Boiler | Boiler Fuel Supply from Bunkers to Boiler | U1 | Forced - Immediate | 2021 | Coal | CC | 100 | Fossil-Steam | SERC | Off-Peak | 6477.9 | 858 | 1 | 1 | 0250-Pulverizer feeders | U1-Forced - Immediate | 100-Fossil-Steam
0250 | Pulverizer feeders | Boiler | Boiler Fuel Supply from Bunkers to Boiler | U1 | Forced - Immediate | 2021 | Coal | CC | 100 | Fossil-Steam | SERC | Summer | 4414.4 | 712 | 1 | 1 | 0250-Pulverizer feeders | U1-Forced - Immediate | 100-Fossil-Steam
0250 | Pulverizer feeders | Boiler | Boiler Fuel Supply from Bunkers to Boiler | D1 | Forced - Immediate | 2021 | Coal | CC | 100 | Fossil-Steam | WECC | Off-Peak | 1.0667 | 8 | 1 | 1 | 0250-Pulverizer feeders | D1-Forced - Immediate | 100-Fossil-Steam
0250 | Pulverizer feeders | Boiler | Boiler Fuel Supply from Bunkers to Boiler | D1 | Forced - Immediate | 2021 | Coal | CC | 100 | Fossil-Steam | WECC | Off-Peak | 6.1666 | 37 | 1 | 1 | 0250-Pulverizer feeders | D1-Forced - Immediate | 100-Fossil-Steam
0250 | Pulverizer feeders | Boiler | Boiler Fuel Supply from Bunkers to Boiler | D1 | Forced - Immediate | 2021 | Coal | CC | 100 | Fossil-Steam | SERC | Off-Peak | 6.35 | 127 | 1 | 2 | 0250-Pulverizer feeders | D1-Forced - Immediate | 100-Fossil-Steam
0250 | Pulverizer feeders | Boiler | Boiler Fuel Supply from Bunkers to Boiler | D1 | Forced - Immediate | 2021 | Coal | CC | 100 | Fossil-Steam | RFC | Off-Peak | 7.1542 | 17.17 | 1 | 1 | 0250-Pulverizer feeders | D1-Forced - Immediate | 100-Fossil-Steam
0250 | Pulverizer feeders | Boiler | Boiler Fuel Supply from Bunkers to Boiler | D1 | Forced - Immediate | 2021 | Coal | CC | 100 | Fossil-Steam | SERC | Off-Peak | 14.1 | 141 | 1 | 1 | 0250-Pulverizer feeders | D1-Forced - Immediate | 100-Fossil-Steam
0250 | Pulverizer feeders | Boiler | Boiler Fuel Supply from Bunkers to Boiler | D1 | Forced - Immediate | 2021 | Coal | CC | 100 | Fossil-Steam | WECC | Off-Peak | 17 | 60 | 1 | 1 | 0250-Pulverizer feeders | D1-Forced - Immediate | 100-Fossil-Steam
0250 | Pulverizer feeders | Boiler | Boiler Fuel Supply from Bunkers to Boiler | D1 | Forced - Immediate | 2021 | Coal | CC | 100 | Fossil-Steam | WECC | Off-Peak | 33.75 | 15 | 1 | 1 | 0250-Pulverizer feeders | D1-Forced - Immediate | 100-Fossil-Steam
0250 | Pulverizer feeders | Boiler | Boiler Fuel Supply from Bunkers to Boiler | D1 | Forced - Immediate | 2021 | Coal | CC | 100 | Fossil-Steam | WECC | Off-Peak | 39.1 | 69 | 1 | 1 | 0250-Pulverizer feeders | D1-Forced - Immediate | 100-Fossil-Steam
0250 | Pulverizer feeders | Boiler | Boiler Fuel Supply from Bunkers to Boiler | D1 | Forced - Immediate | 2021 | Coal | CC | 100 | Fossil-Steam | SERC | Off-Peak | 91 | 97.5 | 1 | 1 | 0250-Pulverizer feeders | D1-Forced - Immediate | 100-Fossil-Steam
0250 | Pulverizer feeders | Boiler | Boiler Fuel Supply from Bunkers to Boiler | D1 | Forced - Immediate | 2021 | Coal | CC | 100 | Fossil-Steam | WECC | Off-Peak | 96 | 96 | 1 | 1 | 0250-Pulverizer feeders | D1-Forced - Immediate | 100-Fossil-Steam
0250 | Pulverizer feeders | Boiler | Boiler Fuel Supply from Bunkers to Boiler | D1 | Forced - Immediate | 2021 | Coal | CC | 100 | Fossil-Steam | WECC | Off-Peak | 150 | 120 | 1 | 1 | 0250-Pulverizer feeders | D1-Forced - Immediate | 100-Fossil-Steam
0250 | Pulverizer feeders | Boiler | Boiler Fuel Supply from Bunkers to Boiler | D1 | Forced - Immediate | 2021 | Coal | CC | 100 | Fossil-Steam | TRE | Off-Peak | 197.1666 | 130 | 1 | 1 | 0250-Pulverizer feeders | D1-Forced - Immediate | 100-Fossil-Steam
0250 | Pulverizer feeders | Boiler | Boiler Fuel Supply from Bunkers to Boiler | D1 | Forced - Immediate | 2021 | Coal | CC | 100 | Fossil-Steam | RFC | Off-Peak | 212.5 | 170 | 1 | 1 | 0250-Pulverizer feeders | D1-Forced - Immediate | 100-Fossil-Steam
0250 | Pulverizer feeders | Boiler | Boiler Fuel Supply from Bunkers to Boiler | D1 | Forced - Immediate | 2021 | Coal | CC | 100 | Fossil-Steam | WECC | Off-Peak | 219 | 90 | 1 | 1 | 0250-Pulverizer feeders | D1-Forced - Immediate | 100-Fossil-Steam
0250 | Pulverizer feeders | Boiler | Boiler Fuel Supply from Bunkers to Boiler | D1 | Forced - Immediate | 2021 | Coal | CC | 100 | Fossil-Steam | MRO | Off-Peak | 266 | 266 | 1 | 1 | 0250-Pulverizer feeders | D1-Forced - Immediate | 100-Fossil-Steam
0250 | Pulverizer feeders | Boiler | Boiler Fuel Supply from Bunkers to Boiler | D1 | Forced - Immediate | 2021 | Coal | CC | 100 | Fossil-Steam | SERC | Off-Peak | 724 | 181 | 1 | 1 | 0250-Pulverizer feeders | D1-Forced - Immediate | 100-Fossil-Steam
0250 | Pulverizer feeders | Boiler | Boiler Fuel Supply from Bunkers to Boiler | D1 | Forced - Immediate | 2021 | Coal | CC | 100 | Fossil-Steam | SERC | Off-Peak | 762 | 127 | 1 | 1 | 0250-Pulverizer feeders | D1-Forced - Immediate | 100-Fossil-Steam
0250 | Pulverizer feeders | Boiler | Boiler Fuel Supply from Bunkers to Boiler | D1 | Forced - Immediate | 2021 | Coal | CC | 100 | Fossil-Steam | WECC | Off-Peak | 1113.3333 | 80 | 1 | 1 | 0250-Pulverizer feeders | D1-Forced - Immediate | 100-Fossil-Steam
0250 | Pulverizer feeders | Boiler | Boiler Fuel Supply from Bunkers to Boiler | D1 | Forced - Immediate | 2021 | Coal | CC | 100 | Fossil-Steam | WECC | Off-Peak | 1451.1999 | 96 | 1 | 1 | 0250-Pulverizer feeders | D1-Forced - Immediate | 100-Fossil-Steam
0250 | Pulverizer feeders | Boiler | Boiler Fuel Supply from Bunkers to Boiler | D1 | Forced - Immediate | 2021 | Coal | CC | 100 | Fossil-Steam | MRO | Off-Peak | 3546.15 | 50.3 | 1 | 1 | 0250-Pulverizer feeders | D1-Forced - Immediate | 100-Fossil-Steam
0250 | Pulverizer feeders | Boiler | Boiler Fuel Supply from Bunkers to Boiler | D1 | Forced - Immediate | 2021 | Coal | CC | 100 | Fossil-Steam | RFC | Off-Peak | 3689.5166 | 229.4 | 1 | 1 | 0250-Pulverizer feeders | D1-Forced - Immediate | 100-Fossil-Steam
0250 | Pulverizer feeders | Boiler | Boiler Fuel Supply from Bunkers to Boiler | D1 | Forced - Immediate | 2021 | Coal | CC | 100 | Fossil-Steam | WECC | Off-Peak | 4527.2499 | 273 | 1 | 1 | 0250-Pulverizer feeders | D1-Forced - Immediate | 100-Fossil-Steam
0250 | Pulverizer feeders | Boiler | Boiler Fuel Supply from Bunkers to Boiler | D1 | Forced - Immediate | 2021 | Coal | CC | 100 | Fossil-Steam | RFC | Summer | 2.628 | 13.14 | 1 | 1 | 0250-Pulverizer feeders | D1-Forced - Immediate | 100-Fossil-Steam
0250 | Pulverizer feeders | Boiler | Boiler Fuel Supply from Bunkers to Boiler | D1 | Forced - Immediate | 2021 | Coal | CC | 100 | Fossil-Steam | SERC | Summer | 4.7 | 141 | 1 | 1 | 0250-Pulverizer feeders | D1-Forced - Immediate | 100-Fossil-Steam
0250 | Pulverizer feeders | Boiler | Boiler Fuel Supply from Bunkers to Boiler | D1 | Forced - Immediate | 2021 | Coal | CC | 100 | Fossil-Steam | SERC | Summer | 6.35 | 127 | 1 | 1 | 0250-Pulverizer feeders | D1-Forced - Immediate | 100-Fossil-Steam
0250 | Pulverizer feeders | Boiler | Boiler Fuel Supply from Bunkers to Boiler | D1 | Forced - Immediate | 2021 | Coal | CC | 100 | Fossil-Steam | MRO | Summer | 20.2923 | 35.81 | 1 | 1 | 0250-Pulverizer feeders | D1-Forced - Immediate | 100-Fossil-Steam
0250 | Pulverizer feeders | Boiler | Boiler Fuel Supply from Bunkers to Boiler | D1 | Forced - Immediate | 2021 | Coal | CC | 100 | Fossil-Steam | RFC | Summer | 30.9733 | 10.1 | 1 | 1 | 0250-Pulverizer feeders | D1-Forced - Immediate | 100-Fossil-Steam
0250 | Pulverizer feeders | Boiler | Boiler Fuel Supply from Bunkers to Boiler | D1 | Forced - Immediate | 2021 | Coal | CC | 100 | Fossil-Steam | RFC | Summer | 34 | 10 | 1 | 1 | 0250-Pulverizer feeders | D1-Forced - Immediate | 100-Fossil-Steam
0250 | Pulverizer feeders | Boiler | Boiler Fuel Supply from Bunkers to Boiler | D1 | Forced - Immediate | 2021 | Coal | CC | 100 | Fossil-Steam | SERC | Summer | 35.1 | 78 | 1 | 1 | 0250-Pulverizer feeders | D1-Forced - Immediate | 100-Fossil-Steam
0250 | Pulverizer feeders | Boiler | Boiler Fuel Supply from Bunkers to Boiler | D1 | Forced - Immediate | 2021 | Coal | CC | 100 | Fossil-Steam | RFC | Summer | 35.6667 | 4 | 1 | 1 | 0250-Pulverizer feeders | D1-Forced - Immediate | 100-Fossil-Steam
0250 | Pulverizer feeders | Boiler | Boiler Fuel Supply from Bunkers to Boiler | D1 | Forced - Immediate | 2021 | Coal | CC | 100 | Fossil-Steam | SERC | Summer | 68.5 | 137 | 1 | 1 | 0250-Pulverizer feeders | D1-Forced - Immediate | 100-Fossil-Steam
0250 | Pulverizer feeders | Boiler | Boiler Fuel Supply from Bunkers to Boiler | D1 | Forced - Immediate | 2021 | Coal | CC | 100 | Fossil-Steam | WECC | Summer | 92.8666 | 28 | 1 | 1 | 0250-Pulverizer feeders | D1-Forced - Immediate | 100-Fossil-Steam
0250 | Pulverizer feeders | Boiler | Boiler Fuel Supply from Bunkers to Boiler | D1 | Forced - Immediate | 2021 | Coal | CC | 100 | Fossil-Steam | SERC | Summer | 129.8 | 44 | 1 | 1 | 0250-Pulverizer feeders | D1-Forced - Immediate | 100-Fossil-Steam
0250 | Pulverizer feeders | Boiler | Boiler Fuel Supply from Bunkers to Boiler | D1 | Forced - Immediate | 2021 | Coal | CC | 100 | Fossil-Steam | RFC | Summer | 132.2532 | 305.2 | 1 | 1 | 0250-Pulverizer feeders | D1-Forced - Immediate | 100-Fossil-Steam
0250 | Pulverizer feeders | Boiler | Boiler Fuel Supply from Bunkers to Boiler | D1 | Forced - Immediate | 2021 | Coal | CC | 100 | Fossil-Steam | RFC | Summer | 183.9998 | 240 | 1 | 1 | 0250-Pulverizer feeders | D1-Forced - Immediate | 100-Fossil-Steam
0250 | Pulverizer feeders | Boiler | Boiler Fuel Supply from Bunkers to Boiler | D1 | Forced - Immediate | 2021 | Coal | CC | 100 | Fossil-Steam | SERC | Summer | 197.5 | 79 | 1 | 1 | 0250-Pulverizer feeders | D1-Forced - Immediate | 100-Fossil-Steam
0250 | Pulverizer feeders | Boiler | Boiler Fuel Supply from Bunkers to Boiler | D1 | Forced - Immediate | 2021 | Coal | CC | 100 | Fossil-Steam | WECC | Summer | 237.6 | 24 | 1 | 1 | 0250-Pulverizer feeders | D1-Forced - Immediate | 100-Fossil-Steam
0250 | Pulverizer feeders | Boiler | Boiler Fuel Supply from Bunkers to Boiler | D1 | Forced - Immediate | 2021 | Coal | CC | 100 | Fossil-Steam | RFC | Summer | 300 | 100 | 1 | 1 | 0250-Pulverizer feeders | D1-Forced - Immediate | 100-Fossil-Steam
0250 | Pulverizer feeders | Boiler | Boiler Fuel Supply from Bunkers to Boiler | D1 | Forced - Immediate | 2021 | Coal | CC | 100 | Fossil-Steam | MRO | Summer | 304.6333 | 70.3 | 1 | 1 | 0250-Pulverizer feeders | D1-Forced - Immediate | 100-Fossil-Steam
0250 | Pulverizer feeders | Boiler | Boiler Fuel Supply from Bunkers to Boiler | D1 | Forced - Immediate | 2021 | Coal | CC | 100 | Fossil-Steam | WECC | Summer | 317.9 | 33 | 1 | 1 | 0250-Pulverizer feeders | D1-Forced - Immediate | 100-Fossil-Steam
0250 | Pulverizer feeders | Boiler | Boiler Fuel Supply from Bunkers to Boiler | D1 | Forced - Immediate | 2021 | Coal | CC | 100 | Fossil-Steam | RFC | Summer | 520 | 130 | 1 | 1 | 0250-Pulverizer feeders | D1-Forced - Immediate | 100-Fossil-Steam
0250 | Pulverizer feeders | Boiler | Boiler Fuel Supply from Bunkers to Boiler | D1 | Forced - Immediate | 2021 | Coal | CC | 100 | Fossil-Steam | MRO | Summer | 532 | 42 | 1 | 1 | 0250-Pulverizer feeders | D1-Forced - Immediate | 100-Fossil-Steam
0250 | Pulverizer feeders | Boiler | Boiler Fuel Supply from Bunkers to Boiler | D1 | Forced - Immediate | 2021 | Coal | CC | 100 | Fossil-Steam | MRO | Summer | 562.87 | 73.1 | 1 | 1 | 0250-Pulverizer feeders | D1-Forced - Immediate | 100-Fossil-Steam
0250 | Pulverizer feeders | Boiler | Boiler Fuel Supply from Bunkers to Boiler | D1 | Forced - Immediate | 2021 | Coal | CC | 100 | Fossil-Steam | WECC | Summer | 1063.9166 | 85 | 1 | 1 | 0250-Pulverizer feeders | D1-Forced - Immediate | 100-Fossil-Steam
0250 | Pulverizer feeders | Boiler | Boiler Fuel Supply from Bunkers to Boiler | D1 | Forced - Immediate | 2021 | Coal | CC | 100 | Fossil-Steam | RFC | Summer | 1992.2931 | 328.4 | 1 | 1 | 0250-Pulverizer feeders | D1-Forced - Immediate | 100-Fossil-Steam
0250 | Pulverizer feeders | Boiler | Boiler Fuel Supply from Bunkers to Boiler | D1 | Forced - Immediate | 2021 | Coal | CC | 100 | Fossil-Steam | RFC | Summer | 3539.1915 | 233.61 | 1 | 1 | 0250-Pulverizer feeders | D1-Forced - Immediate | 100-Fossil-Steam
0250 | Pulverizer feeders | Boiler | Boiler Fuel Supply from Bunkers to Boiler | D1 | Forced - Immediate | 2021 | Coal | CC | 100 | Fossil-Steam | RFC | Summer | 3575.1 | 140.2 | 1 | 1 | 0250-Pulverizer feeders | D1-Forced - Immediate | 100-Fossil-Steam
0250 | Pulverizer feeders | Boiler | Boiler Fuel Supply from Bunkers to Boiler | D1 | Forced - Immediate | 2021 | Coal | CC | 100 | Fossil-Steam | MRO | Winter | 12.9833 | 19 | 1 | 1 | 0250-Pulverizer feeders | D1-Forced - Immediate | 100-Fossil-Steam
0250 | Pulverizer feeders | Boiler | Boiler Fuel Supply from Bunkers to Boiler | D1 | Forced - Immediate | 2021 | Coal | CC | 100 | Fossil-Steam | WECC | Winter | 13.75 | 55 | 1 | 1 | 0250-Pulverizer feeders | D1-Forced - Immediate | 100-Fossil-Steam
0250 | Pulverizer feeders | Boiler | Boiler Fuel Supply from Bunkers to Boiler | D1 | Forced - Immediate | 2021 | Coal | CC | 100 | Fossil-Steam | WECC | Winter | 29.9 | 69 | 1 | 1 | 0250-Pulverizer feeders | D1-Forced - Immediate | 100-Fossil-Steam
0250 | Pulverizer feeders | Boiler | Boiler Fuel Supply from Bunkers to Boiler | D1 | Forced - Immediate | 2021 | Coal | CC | 100 | Fossil-Steam | SERC | Winter | 99.875 | 399.5 | 1 | 1 | 0250-Pulverizer feeders | D1-Forced - Immediate | 100-Fossil-Steam
0250 | Pulverizer feeders | Boiler | Boiler Fuel Supply from Bunkers to Boiler | D1 | Forced - Immediate | 2021 | Coal | CC | 100 | Fossil-Steam | WECC | Winter | 135.6666 | 110 | 1 | 1 | 0250-Pulverizer feeders | D1-Forced - Immediate | 100-Fossil-Steam
0250 | Pulverizer feeders | Boiler | Boiler Fuel Supply from Bunkers to Boiler | D1 | Forced - Immediate | 2021 | Coal | CC | 100 | Fossil-Steam | MRO | Winter | 242.3143 | 35.81 | 1 | 1 | 0250-Pulverizer feeders | D1-Forced - Immediate | 100-Fossil-Steam
0250 | Pulverizer feeders | Boiler | Boiler Fuel Supply from Bunkers to Boiler | D1 | Forced - Immediate | 2021 | Coal | CC | 100 | Fossil-Steam | SERC | Winter | 245.3 | 133.8 | 1 | 1 | 0250-Pulverizer feeders | D1-Forced - Immediate | 100-Fossil-Steam
0250 | Pulverizer feeders | Boiler | Boiler Fuel Supply from Bunkers to Boiler | D1 | Forced - Immediate | 2021 | Coal | CC | 100 | Fossil-Steam | MRO | Winter | 329.4 | 54 | 1 | 1 | 0250-Pulverizer feeders | D1-Forced - Immediate | 100-Fossil-Steam
0250 | Pulverizer feeders | Boiler | Boiler Fuel Supply from Bunkers to Boiler | D1 | Forced - Immediate | 2021 | Coal | CC | 100 | Fossil-Steam | WECC | Winter | 518.3333 | 50 | 1 | 1 | 0250-Pulverizer feeders | D1-Forced - Immediate | 100-Fossil-Steam
0250 | Pulverizer feeders | Boiler | Boiler Fuel Supply from Bunkers to Boiler | D1 | Forced - Immediate | 2021 | Coal | CC | 100 | Fossil-Steam | RFC | Winter | 982.5 | 50 | 1 | 1 | 0250-Pulverizer feeders | D1-Forced - Immediate | 100-Fossil-Steam
0250 | Pulverizer feeders | Boiler | Boiler Fuel Supply from Bunkers to Boiler | D1 | Forced - Immediate | 2021 | Coal | CC | 100 | Fossil-Steam | MRO | Winter | 1459.2 | 144 | 1 | 1 | 0250-Pulverizer feeders | D1-Forced - Immediate | 100-Fossil-Steam
0250 | Pulverizer feeders | Boiler | Boiler Fuel Supply from Bunkers to Boiler | D1 | Forced - Immediate | 2021 | Coal | CC | 100 | Fossil-Steam | RFC | Winter | 2456.045 | 120.1 | 1 | 1 | 0250-Pulverizer feeders | D1-Forced - Immediate | 100-Fossil-Steam
0250 | Pulverizer feeders | Boiler | Boiler Fuel Supply from Bunkers to Boiler | D1 | Forced - Immediate | 2021 | Coal | LI | 100 | Fossil-Steam | TRE | Off-Peak | 241.5833 | 65 | 1 | 1 | 0250-Pulverizer feeders | D1-Forced - Immediate | 100-Fossil-Steam
0250 | Pulverizer feeders | Boiler | Boiler Fuel Supply from Bunkers to Boiler | D1 | Forced - Immediate | 2021 | Coal | LI | 100 | Fossil-Steam | TRE | Off-Peak | 473.8 | 69 | 1 | 1 | 0250-Pulverizer feeders | D1-Forced - Immediate | 100-Fossil-Steam
0250 | Pulverizer feeders | Boiler | Boiler Fuel Supply from Bunkers to Boiler | D1 | Forced - Immediate | 2021 | Coal | LI | 100 | Fossil-Steam | TRE | Off-Peak | 666.4 | 84 | 1 | 1 | 0250-Pulverizer feeders | D1-Forced - Immediate | 100-Fossil-Steam
0250 | Pulverizer feeders | Boiler | Boiler Fuel Supply from Bunkers to Boiler | D1 | Forced - Immediate | 2021 | Coal | LI | 100 | Fossil-Steam | TRE | Summer | 27.3333 | 13.12 | 1 | 1 | 0250-Pulverizer feeders | D1-Forced - Immediate | 100-Fossil-Steam
0250 | Pulverizer feeders | Boiler | Boiler Fuel Supply from Bunkers to Boiler | D1 | Forced - Immediate | 2021 | Coal | LI | 100 | Fossil-Steam | TRE | Summer | 74.4 | 48 | 1 | 1 | 0250-Pulverizer feeders | D1-Forced - Immediate | 100-Fossil-Steam
0250 | Pulverizer feeders | Boiler | Boiler Fuel Supply from Bunkers to Boiler | D1 | Forced - Immediate | 2021 | Coal | LI | 100 | Fossil-Steam | TRE | Summer | 76.5 | 51 | 1 | 1 | 0250-Pulverizer feeders | D1-Forced - Immediate | 100-Fossil-Steam
0250 | Pulverizer feeders | Boiler | Boiler Fuel Supply from Bunkers to Boiler | D1 | Forced - Immediate | 2021 | Coal | LI | 100 | Fossil-Steam | TRE | Summer | 119.7 | 42 | 1 | 1 | 0250-Pulverizer feeders | D1-Forced - Immediate | 100-Fossil-Steam
0250 | Pulverizer feeders | Boiler | Boiler Fuel Supply from Bunkers to Boiler | D1 | Forced - Immediate | 2021 | Coal | LI | 100 | Fossil-Steam | TRE | Winter | 40.5333 | 76 | 1 | 1 | 0250-Pulverizer feeders | D1-Forced - Immediate | 100-Fossil-Steam
0250 | Pulverizer feeders | Boiler | Boiler Fuel Supply from Bunkers to Boiler | D1 | Forced - Immediate | 2021 | Coal | LI | 100 | Fossil-Steam | TRE | Winter | 286.2833 | 193 | 1 | 1 | 0250-Pulverizer feeders | D1-Forced - Immediate | 100-Fossil-Steam
0250 | Pulverizer feeders | Boiler | Boiler Fuel Supply from Bunkers to Boiler | D2 | Forced - Delayed | 2021 | Coal | CC | 100 | Fossil-Steam | RFC | Off-Peak | 169.12 | 6.04 | 1 | 1 | 0250-Pulverizer feeders | D2-Forced - Delayed | 100-Fossil-Steam
0250 | Pulverizer feeders | Boiler | Boiler Fuel Supply from Bunkers to Boiler | D2 | Forced - Delayed | 2021 | Coal | CC | 100 | Fossil-Steam | RFC | Off-Peak | 1282.2467 | 10.6 | 1 | 1 | 0250-Pulverizer feeders | D2-Forced - Delayed | 100-Fossil-Steam
0250 | Pulverizer feeders | Boiler | Boiler Fuel Supply from Bunkers to Boiler | D2 | Forced - Delayed | 2021 | Coal | CC | 100 | Fossil-Steam | RFC | Winter | 39 | 7.8 | 1 | 1 | 0250-Pulverizer feeders | D2-Forced - Delayed | 100-Fossil-Steam
0250 | Pulverizer feeders | Boiler | Boiler Fuel Supply from Bunkers to Boiler | D2 | Forced - Delayed | 2021 | Coal | CC | 100 | Fossil-Steam | RFC | Winter | 1171.17 | 60.06 | 1 | 1 | 0250-Pulverizer feeders | D2-Forced - Delayed | 100-Fossil-Steam
0250 | Pulverizer feeders | Boiler | Boiler Fuel Supply from Bunkers to Boiler | D2 | Forced - Delayed | 2021 | Coal | LI | 100 | Fossil-Steam | TRE | Off-Peak | 2436 | 240 | 1 | 1 | 0250-Pulverizer feeders | D2-Forced - Delayed | 100-Fossil-Steam
0250 | Pulverizer feeders | Boiler | Boiler Fuel Supply from Bunkers to Boiler | D2 | Forced - Delayed | 2021 | Coal | LI | 100 | Fossil-Steam | TRE | Summer | 45 | 25 | 1 | 1 | 0250-Pulverizer feeders | D2-Forced - Delayed | 100-Fossil-Steam
0250 | Pulverizer feeders | Boiler | Boiler Fuel Supply from Bunkers to Boiler | D2 | Forced - Delayed | 2021 | Coal | LI | 100 | Fossil-Steam | TRE | Summer | 517.8333 | 130 | 1 | 1 | 0250-Pulverizer feeders | D2-Forced - Delayed | 100-Fossil-Steam
0250 | Pulverizer feeders | Boiler | Boiler Fuel Supply from Bunkers to Boiler | D2 | Forced - Delayed | 2021 | Coal | LI | 100 | Fossil-Steam | TRE | Winter | 293.7 | 89 | 1 | 1 | 0250-Pulverizer feeders | D2-Forced - Delayed | 100-Fossil-Steam
0250 | Pulverizer feeders | Boiler | Boiler Fuel Supply from Bunkers to Boiler | D2 | Forced - Delayed | 2021 | Coal | LI | 100 | Fossil-Steam | TRE | Winter | 637.3333 | 160 | 1 | 1 | 0250-Pulverizer feeders | D2-Forced - Delayed | 100-Fossil-Steam
0250 | Pulverizer feeders | Boiler | Boiler Fuel Supply from Bunkers to Boiler | D2 | Forced - Delayed | 2021 | Coal | LI | 100 | Fossil-Steam | TRE | Winter | 672.75 | 135 | 1 | 1 | 0250-Pulverizer feeders | D2-Forced - Delayed | 100-Fossil-Steam
0250 | Pulverizer feeders | Boiler | Boiler Fuel Supply from Bunkers to Boiler | D2 | Forced - Delayed | 2021 | Coal | LI | 100 | Fossil-Steam | TRE | Winter | 1138.8 | 78 | 1 | 1 | 0250-Pulverizer feeders | D2-Forced - Delayed | 100-Fossil-Steam
0250 | Pulverizer feeders | Boiler | Boiler Fuel Supply from Bunkers to Boiler | D3 | Forced - Postponed | 2021 | Coal | CC | 100 | Fossil-Steam | WECC | Off-Peak | 123 | 123 | 1 | 1 | 0250-Pulverizer feeders | D3-Forced - Postponed | 100-Fossil-Steam
0250 | Pulverizer feeders | Boiler | Boiler Fuel Supply from Bunkers to Boiler | D3 | Forced - Postponed | 2021 | Coal | CC | 100 | Fossil-Steam | RFC | Winter | 1751.8332 | 230 | 1 | 1 | 0250-Pulverizer feeders | D3-Forced - Postponed | 100-Fossil-Steam
0250 | Pulverizer feeders | Boiler | Boiler Fuel Supply from Bunkers to Boiler | D1 | Forced - Immediate | 2021 | Coal | CC | 100 | Fossil-Steam | SERC | Off-Peak | 7.1247 | 427.5 | 1 | 1 | 0250-Pulverizer feeders | D1-Forced - Immediate | 100-Fossil-Steam
0250 | Pulverizer feeders | Boiler | Boiler Fuel Supply from Bunkers to Boiler | D1 | Forced - Immediate | 2021 | Coal | CC | 100 | Fossil-Steam | MRO | Off-Peak | 59.9999 | 90 | 1 | 1 | 0250-Pulverizer feeders | D1-Forced - Immediate | 100-Fossil-Steam
0250 | Pulverizer feeders | Boiler | Boiler Fuel Supply from Bunkers to Boiler | D1 | Forced - Immediate | 2021 | Coal | CC | 100 | Fossil-Steam | SERC | Off-Peak | 85.6833 | 97 | 1 | 1 | 0250-Pulverizer feeders | D1-Forced - Immediate | 100-Fossil-Steam
0250 | Pulverizer feeders | Boiler | Boiler Fuel Supply from Bunkers to Boiler | D1 | Forced - Immediate | 2021 | Coal | CC | 100 | Fossil-Steam | RFC | Off-Peak | 99.1667 | 50 | 1 | 1 | 0250-Pulverizer feeders | D1-Forced - Immediate | 100-Fossil-Steam
0250 | Pulverizer feeders | Boiler | Boiler Fuel Supply from Bunkers to Boiler | D1 | Forced - Immediate | 2021 | Coal | CC | 100 | Fossil-Steam | SERC | Off-Peak | 132.3 | 98 | 1 | 1 | 0250-Pulverizer feeders | D1-Forced - Immediate | 100-Fossil-Steam
0250 | Pulverizer feeders | Boiler | Boiler Fuel Supply from Bunkers to Boiler | D1 | Forced - Immediate | 2021 | Coal | CC | 100 | Fossil-Steam | SERC | Off-Peak | 170.5 | 93 | 1 | 1 | 0250-Pulverizer feeders | D1-Forced - Immediate | 100-Fossil-Steam
0250 | Pulverizer feeders | Boiler | Boiler Fuel Supply from Bunkers to Boiler | D1 | Forced - Immediate | 2021 | Coal | CC | 100 | Fossil-Steam | RFC | Off-Peak | 247.5 | 75 | 1 | 1 | 0250-Pulverizer feeders | D1-Forced - Immediate | 100-Fossil-Steam
0250 | Pulverizer feeders | Boiler | Boiler Fuel Supply from Bunkers to Boiler | D1 | Forced - Immediate | 2021 | Coal | CC | 100 | Fossil-Steam | SERC | Off-Peak | 291.1 | 82 | 1 | 1 | 0250-Pulverizer feeders | D1-Forced - Immediate | 100-Fossil-Steam
0250 | Pulverizer feeders | Boiler | Boiler Fuel Supply from Bunkers to Boiler | D1 | Forced - Immediate | 2021 | Coal | CC | 100 | Fossil-Steam | MRO | Off-Peak | 333.3332 | 400 | 1 | 1 | 0250-Pulverizer feeders | D1-Forced - Immediate | 100-Fossil-Steam
0250 | Pulverizer feeders | Boiler | Boiler Fuel Supply from Bunkers to Boiler | D1 | Forced - Immediate | 2021 | Coal | CC | 100 | Fossil-Steam | SERC | Off-Peak | 335.4 | 78 | 1 | 1 | 0250-Pulverizer feeders | D1-Forced - Immediate | 100-Fossil-Steam
0250 | Pulverizer feeders | Boiler | Boiler Fuel Supply from Bunkers to Boiler | D1 | Forced - Immediate | 2021 | Coal | CC | 100 | Fossil-Steam | WECC | Off-Peak | 576 | 96 | 1 | 1 | 0250-Pulverizer feeders | D1-Forced - Immediate | 100-Fossil-Steam
0250 | Pulverizer feeders | Boiler | Boiler Fuel Supply from Bunkers to Boiler | D1 | Forced - Immediate | 2021 | Coal | CC | 100 | Fossil-Steam | SERC | Off-Peak | 647.8 | 79 | 1 | 1 | 0250-Pulverizer feeders | D1-Forced - Immediate | 100-Fossil-Steam
0250 | Pulverizer feeders | Boiler | Boiler Fuel Supply from Bunkers to Boiler | D1 | Forced - Immediate | 2021 | Coal | CC | 100 | Fossil-Steam | RFC | Off-Peak | 721 | 60 | 1 | 1 | 0250-Pulverizer feeders | D1-Forced - Immediate | 100-Fossil-Steam
0250 | Pulverizer feeders | Boiler | Boiler Fuel Supply from Bunkers to Boiler | D1 | Forced - Immediate | 2021 | Coal | CC | 100 | Fossil-Steam | SERC | Off-Peak | 1302 | 93 | 1 | 1 | 0250-Pulverizer feeders | D1-Forced - Immediate | 100-Fossil-Steam
0250 | Pulverizer feeders | Boiler | Boiler Fuel Supply from Bunkers to Boiler | D1 | Forced - Immediate | 2021 | Coal | CC | 100 | Fossil-Steam | RFC | Off-Peak | 2272.05 | 153 | 1 | 1 | 0250-Pulverizer feeders | D1-Forced - Immediate | 100-Fossil-Steam
0250 | Pulverizer feeders | Boiler | Boiler Fuel Supply from Bunkers to Boiler | D1 | Forced - Immediate | 2021 | Coal | CC | 100 | Fossil-Steam | WECC | Summer | 6.05 | 33 | 1 | 1 | 0250-Pulverizer feeders | D1-Forced - Immediate | 100-Fossil-Steam
0250 | Pulverizer feeders | Boiler | Boiler Fuel Supply from Bunkers to Boiler | D1 | Forced - Immediate | 2021 | Coal | CC | 100 | Fossil-Steam | WECC | Summer | 6.8 | 17 | 1 | 1 | 0250-Pulverizer feeders | D1-Forced - Immediate | 100-Fossil-Steam
0250 | Pulverizer feeders | Boiler | Boiler Fuel Supply from Bunkers to Boiler | D1 | Forced - Immediate | 2021 | Coal | CC | 100 | Fossil-Steam | RFC | Summer | 9.1 | 7 | 1 | 1 | 0250-Pulverizer feeders | D1-Forced - Immediate | 100-Fossil-Steam
0250 | Pulverizer feeders | Boiler | Boiler Fuel Supply from Bunkers to Boiler | D1 | Forced - Immediate | 2021 | Coal | CC | 100 | Fossil-Steam | TRE | Summer | 26.5 | 53 | 1 | 1 | 0250-Pulverizer feeders | D1-Forced - Immediate | 100-Fossil-Steam
0250 | Pulverizer feeders | Boiler | Boiler Fuel Supply from Bunkers to Boiler | D1 | Forced - Immediate | 2021 | Coal | CC | 100 | Fossil-Steam | SERC | Summer | 36.4581 | 312.5 | 1 | 1 | 0250-Pulverizer feeders | D1-Forced - Immediate | 100-Fossil-Steam
0250 | Pulverizer feeders | Boiler | Boiler Fuel Supply from Bunkers to Boiler | D1 | Forced - Immediate | 2021 | Coal | CC | 100 | Fossil-Steam | SERC | Summer | 40.2166 | 127 | 1 | 2 | 0250-Pulverizer feeders | D1-Forced - Immediate | 100-Fossil-Steam
0250 | Pulverizer feeders | Boiler | Boiler Fuel Supply from Bunkers to Boiler | D1 | Forced - Immediate | 2021 | Coal | CC | 100 | Fossil-Steam | WECC | Summer | 47.5 | 25 | 1 | 1 | 0250-Pulverizer feeders | D1-Forced - Immediate | 100-Fossil-Steam
0250 | Pulverizer feeders | Boiler | Boiler Fuel Supply from Bunkers to Boiler | D1 | Forced - Immediate | 2021 | Coal | CC | 100 | Fossil-Steam | WECC | Summer | 71.1666 | 70 | 1 | 1 | 0250-Pulverizer feeders | D1-Forced - Immediate | 100-Fossil-Steam
0250 | Pulverizer feeders | Boiler | Boiler Fuel Supply from Bunkers to Boiler | D1 | Forced - Immediate | 2021 | Coal | CC | 100 | Fossil-Steam | RFC | Summer | 85 | 30 | 1 | 1 | 0250-Pulverizer feeders | D1-Forced - Immediate | 100-Fossil-Steam
0250 | Pulverizer feeders | Boiler | Boiler Fuel Supply from Bunkers to Boiler | D1 | Forced - Immediate | 2021 | Coal | CC | 100 | Fossil-Steam | RFC | Summer | 89.6 | 14 | 1 | 1 | 0250-Pulverizer feeders | D1-Forced - Immediate | 100-Fossil-Steam
0250 | Pulverizer feeders | Boiler | Boiler Fuel Supply from Bunkers to Boiler | D1 | Forced - Immediate | 2021 | Coal | CC | 100 | Fossil-Steam | RFC | Summer | 150 | 4 | 1 | 1 | 0250-Pulverizer feeders | D1-Forced - Immediate | 100-Fossil-Steam
0250 | Pulverizer feeders | Boiler | Boiler Fuel Supply from Bunkers to Boiler | D1 | Forced - Immediate | 2021 | Coal | CC | 100 | Fossil-Steam | WECC | Summer | 162.2833 | 107 | 1 | 1 | 0250-Pulverizer feeders | D1-Forced - Immediate | 100-Fossil-Steam
0250 | Pulverizer feeders | Boiler | Boiler Fuel Supply from Bunkers to Boiler | D1 | Forced - Immediate | 2021 | Coal | CC | 100 | Fossil-Steam | WECC | Summer | 170.8333 | 25 | 1 | 1 | 0250-Pulverizer feeders | D1-Forced - Immediate | 100-Fossil-Steam
0250 | Pulverizer feeders | Boiler | Boiler Fuel Supply from Bunkers to Boiler | D1 | Forced - Immediate | 2021 | Coal | CC | 100 | Fossil-Steam | RFC | Summer | 257.25 | 35 | 1 | 1 | 0250-Pulverizer feeders | D1-Forced - Immediate | 100-Fossil-Steam
0250 | Pulverizer feeders | Boiler | Boiler Fuel Supply from Bunkers to Boiler | D1 | Forced - Immediate | 2021 | Coal | CC | 100 | Fossil-Steam | RFC | Summer | 300 | 200 | 1 | 1 | 0250-Pulverizer feeders | D1-Forced - Immediate | 100-Fossil-Steam
0250 | Pulverizer feeders | Boiler | Boiler Fuel Supply from Bunkers to Boiler | D1 | Forced - Immediate | 2021 | Coal | CC | 100 | Fossil-Steam | SERC | Summer | 304.3333 | 55 | 1 | 1 | 0250-Pulverizer feeders | D1-Forced - Immediate | 100-Fossil-Steam
0250 | Pulverizer feeders | Boiler | Boiler Fuel Supply from Bunkers to Boiler | D1 | Forced - Immediate | 2021 | Coal | CC | 100 | Fossil-Steam | RFC | Summer | 493 | 29 | 2 | 2 | 0250-Pulverizer feeders | D1-Forced - Immediate | 100-Fossil-Steam
0250 | Pulverizer feeders | Boiler | Boiler Fuel Supply from Bunkers to Boiler | D1 | Forced - Immediate | 2021 | Coal | CC | 100 | Fossil-Steam | WECC | Summer | 512.85 | 117 | 1 | 1 | 0250-Pulverizer feeders | D1-Forced - Immediate | 100-Fossil-Steam
0250 | Pulverizer feeders | Boiler | Boiler Fuel Supply from Bunkers to Boiler | D1 | Forced - Immediate | 2021 | Coal | CC | 100 | Fossil-Steam | SERC | Summer | 560.3333 | 82 | 1 | 1 | 0250-Pulverizer feeders | D1-Forced - Immediate | 100-Fossil-Steam
0250 | Pulverizer feeders | Boiler | Boiler Fuel Supply from Bunkers to Boiler | D1 | Forced - Immediate | 2021 | Coal | CC | 100 | Fossil-Steam | WECC | Summer | 942.0833 | 119 | 1 | 1 | 0250-Pulverizer feeders | D1-Forced - Immediate | 100-Fossil-Steam
0250 | Pulverizer feeders | Boiler | Boiler Fuel Supply from Bunkers to Boiler | D1 | Forced - Immediate | 2021 | Coal | CC | 100 | Fossil-Steam | RFC | Summer | 1321.6 | 165.2 | 1 | 1 | 0250-Pulverizer feeders | D1-Forced - Immediate | 100-Fossil-Steam
0250 | Pulverizer feeders | Boiler | Boiler Fuel Supply from Bunkers to Boiler | D1 | Forced - Immediate | 2021 | Coal | CC | 100 | Fossil-Steam | RFC | Summer | 1434 | 90 | 1 | 1 | 0250-Pulverizer feeders | D1-Forced - Immediate | 100-Fossil-Steam
0250 | Pulverizer feeders | Boiler | Boiler Fuel Supply from Bunkers to Boiler | D1 | Forced - Immediate | 2021 | Coal | CC | 100 | Fossil-Steam | RFC | Summer | 1453.1416 | 85.9 | 1 | 1 | 0250-Pulverizer feeders | D1-Forced - Immediate | 100-Fossil-Steam
0250 | Pulverizer feeders | Boiler | Boiler Fuel Supply from Bunkers to Boiler | D1 | Forced - Immediate | 2021 | Coal | CC | 100 | Fossil-Steam | SERC | Summer | 1665.5332 | 232.4 | 1 | 1 | 0250-Pulverizer feeders | D1-Forced - Immediate | 100-Fossil-Steam
0250 | Pulverizer feeders | Boiler | Boiler Fuel Supply from Bunkers to Boiler | D1 | Forced - Immediate | 2021 | Coal | CC | 100 | Fossil-Steam | RFC | Summer | 2205.67 | 120.2 | 1 | 1 | 0250-Pulverizer feeders | D1-Forced - Immediate | 100-Fossil-Steam
0250 | Pulverizer feeders | Boiler | Boiler Fuel Supply from Bunkers to Boiler | D1 | Forced - Immediate | 2021 | Coal | CC | 100 | Fossil-Steam | MRO | Summer | 2278.9166 | 115 | 1 | 1 | 0250-Pulverizer feeders | D1-Forced - Immediate | 100-Fossil-Steam
0250 | Pulverizer feeders | Boiler | Boiler Fuel Supply from Bunkers to Boiler | D1 | Forced - Immediate | 2021 | Coal | CC | 100 | Fossil-Steam | RFC | Winter | 18.6666 | 80 | 1 | 1 | 0250-Pulverizer feeders | D1-Forced - Immediate | 100-Fossil-Steam
0250 | Pulverizer feeders | Boiler | Boiler Fuel Supply from Bunkers to Boiler | D1 | Forced - Immediate | 2021 | Coal | CC | 100 | Fossil-Steam | SERC | Winter | 21.675 | 144.5 | 1 | 1 | 0250-Pulverizer feeders | D1-Forced - Immediate | 100-Fossil-Steam
0250 | Pulverizer feeders | Boiler | Boiler Fuel Supply from Bunkers to Boiler | D1 | Forced - Immediate | 2021 | Coal | CC | 100 | Fossil-Steam | SERC | Winter | 48.4166 | 83 | 1 | 1 | 0250-Pulverizer feeders | D1-Forced - Immediate | 100-Fossil-Steam
0250 | Pulverizer feeders | Boiler | Boiler Fuel Supply from Bunkers to Boiler | D1 | Forced - Immediate | 2021 | Coal | CC | 100 | Fossil-Steam | RFC | Winter | 101.7666 | 71 | 1 | 1 | 0250-Pulverizer feeders | D1-Forced - Immediate | 100-Fossil-Steam
0250 | Pulverizer feeders | Boiler | Boiler Fuel Supply from Bunkers to Boiler | D1 | Forced - Immediate | 2021 | Coal | CC | 100 | Fossil-Steam | WECC | Winter | 109.5 | 73 | 1 | 1 | 0250-Pulverizer feeders | D1-Forced - Immediate | 100-Fossil-Steam
0250 | Pulverizer feeders | Boiler | Boiler Fuel Supply from Bunkers to Boiler | D1 | Forced - Immediate | 2021 | Coal | CC | 100 | Fossil-Steam | MRO | Winter | 162.5 | 250 | 1 | 1 | 0250-Pulverizer feeders | D1-Forced - Immediate | 100-Fossil-Steam
0250 | Pulverizer feeders | Boiler | Boiler Fuel Supply from Bunkers to Boiler | D1 | Forced - Immediate | 2021 | Coal | CC | 100 | Fossil-Steam | RFC | Winter | 173.75 | 75 | 1 | 1 | 0250-Pulverizer feeders | D1-Forced - Immediate | 100-Fossil-Steam
0250 | Pulverizer feeders | Boiler | Boiler Fuel Supply from Bunkers to Boiler | D1 | Forced - Immediate | 2021 | Coal | CC | 100 | Fossil-Steam | MRO | Winter | 174.2 | 134 | 1 | 1 | 0250-Pulverizer feeders | D1-Forced - Immediate | 100-Fossil-Steam
0250 | Pulverizer feeders | Boiler | Boiler Fuel Supply from Bunkers to Boiler | D1 | Forced - Immediate | 2021 | Coal | CC | 100 | Fossil-Steam | WECC | Winter | 272.25 | 121 | 1 | 1 | 0250-Pulverizer feeders | D1-Forced - Immediate | 100-Fossil-Steam
0250 | Pulverizer feeders | Boiler | Boiler Fuel Supply from Bunkers to Boiler | D1 | Forced - Immediate | 2021 | Coal | CC | 100 | Fossil-Steam | SERC | Winter | 376.8333 | 85 | 1 | 1 | 0250-Pulverizer feeders | D1-Forced - Immediate | 100-Fossil-Steam
0250 | Pulverizer feeders | Boiler | Boiler Fuel Supply from Bunkers to Boiler | D1 | Forced - Immediate | 2021 | Coal | CC | 100 | Fossil-Steam | WECC | Winter | 392.9999 | 90 | 1 | 1 | 0250-Pulverizer feeders | D1-Forced - Immediate | 100-Fossil-Steam
0250 | Pulverizer feeders | Boiler | Boiler Fuel Supply from Bunkers to Boiler | D1 | Forced - Immediate | 2021 | Coal | CC | 100 | Fossil-Steam | WECC | Winter | 440.75 | 123 | 1 | 1 | 0250-Pulverizer feeders | D1-Forced - Immediate | 100-Fossil-Steam
0250 | Pulverizer feeders | Boiler | Boiler Fuel Supply from Bunkers to Boiler | D1 | Forced - Immediate | 2021 | Coal | CC | 100 | Fossil-Steam | WECC | Winter | 616.6667 | 50 | 1 | 1 | 0250-Pulverizer feeders | D1-Forced - Immediate | 100-Fossil-Steam
0250 | Pulverizer feeders | Boiler | Boiler Fuel Supply from Bunkers to Boiler | D1 | Forced - Immediate | 2021 | Coal | CC | 100 | Fossil-Steam | MRO | Winter | 823.1999 | 144 | 1 | 1 | 0250-Pulverizer feeders | D1-Forced - Immediate | 100-Fossil-Steam
0250 | Pulverizer feeders | Boiler | Boiler Fuel Supply from Bunkers to Boiler | D1 | Forced - Immediate | 2021 | Coal | CC | 100 | Fossil-Steam | RFC | Winter | 3568.86 | 220.3 | 1 | 1 | 0250-Pulverizer feeders | D1-Forced - Immediate | 100-Fossil-Steam
0250 | Pulverizer feeders | Boiler | Boiler Fuel Supply from Bunkers to Boiler | D1 | Forced - Immediate | 2021 | Coal | LI | 100 | Fossil-Steam | TRE | Summer | 12.95 | 37 | 1 | 1 | 0250-Pulverizer feeders | D1-Forced - Immediate | 100-Fossil-Steam
0250 | Pulverizer feeders | Boiler | Boiler Fuel Supply from Bunkers to Boiler | D1 | Forced - Immediate | 2021 | Coal | LI | 100 | Fossil-Steam | TRE | Summer | 18.2 | 39 | 1 | 1 | 0250-Pulverizer feeders | D1-Forced - Immediate | 100-Fossil-Steam
0250 | Pulverizer feeders | Boiler | Boiler Fuel Supply from Bunkers to Boiler | D1 | Forced - Immediate | 2021 | Coal | LI | 100 | Fossil-Steam | TRE | Summer | 42.5 | 51 | 1 | 1 | 0250-Pulverizer feeders | D1-Forced - Immediate | 100-Fossil-Steam
0250 | Pulverizer feeders | Boiler | Boiler Fuel Supply from Bunkers to Boiler | D1 | Forced - Immediate | 2021 | Coal | LI | 100 | Fossil-Steam | TRE | Summer | 90.4833 | 61 | 1 | 1 | 0250-Pulverizer feeders | D1-Forced - Immediate | 100-Fossil-Steam
0250 | Pulverizer feeders | Boiler | Boiler Fuel Supply from Bunkers to Boiler | D1 | Forced - Immediate | 2021 | Coal | LI | 100 | Fossil-Steam | TRE | Summer | 100.6786 | 61.64 | 1 | 1 | 0250-Pulverizer feeders | D1-Forced - Immediate | 100-Fossil-Steam
0250 | Pulverizer feeders | Boiler | Boiler Fuel Supply from Bunkers to Boiler | D1 | Forced - Immediate | 2021 | Coal | LI | 100 | Fossil-Steam | TRE | Summer | 106.1666 | 130 | 1 | 1 | 0250-Pulverizer feeders | D1-Forced - Immediate | 100-Fossil-Steam
0250 | Pulverizer feeders | Boiler | Boiler Fuel Supply from Bunkers to Boiler | D1 | Forced - Immediate | 2021 | Coal | LI | 100 | Fossil-Steam | TRE | Winter | 451.9666 | 149 | 1 | 1 | 0250-Pulverizer feeders | D1-Forced - Immediate | 100-Fossil-Steam
0250 | Pulverizer feeders | Boiler | Boiler Fuel Supply from Bunkers to Boiler | D2 | Forced - Delayed | 2021 | Coal | CC | 100 | Fossil-Steam | RFC | Off-Peak | 1341.6666 | 100 | 1 | 1 | 0250-Pulverizer feeders | D2-Forced - Delayed | 100-Fossil-Steam
0250 | Pulverizer feeders | Boiler | Boiler Fuel Supply from Bunkers to Boiler | D2 | Forced - Delayed | 2021 | Coal | CC | 100 | Fossil-Steam | SERC | Summer | 15.1667 | 26 | 1 | 1 | 0250-Pulverizer feeders | D2-Forced - Delayed | 100-Fossil-Steam
0250 | Pulverizer feeders | Boiler | Boiler Fuel Supply from Bunkers to Boiler | D2 | Forced - Delayed | 2021 | Coal | CC | 100 | Fossil-Steam | RFC | Summer | 53.97 | 7.71 | 1 | 1 | 0250-Pulverizer feeders | D2-Forced - Delayed | 100-Fossil-Steam
0250 | Pulverizer feeders | Boiler | Boiler Fuel Supply from Bunkers to Boiler | D2 | Forced - Delayed | 2021 | Coal | CC | 100 | Fossil-Steam | RFC | Summer | 55.05 | 3.67 | 1 | 1 | 0250-Pulverizer feeders | D2-Forced - Delayed | 100-Fossil-Steam
0250 | Pulverizer feeders | Boiler | Boiler Fuel Supply from Bunkers to Boiler | D2 | Forced - Delayed | 2021 | Coal | CC | 100 | Fossil-Steam | RFC | Winter | 18.1333 | 64 | 1 | 1 | 0250-Pulverizer feeders | D2-Forced - Delayed | 100-Fossil-Steam
0250 | Pulverizer feeders | Boiler | Boiler Fuel Supply from Bunkers to Boiler | D2 | Forced - Delayed | 2021 | Coal | CC | 100 | Fossil-Steam | RFC | Winter | 35 | 7 | 1 | 1 | 0250-Pulverizer feeders | D2-Forced - Delayed | 100-Fossil-Steam
0250 | Pulverizer feeders | Boiler | Boiler Fuel Supply from Bunkers to Boiler | D2 | Forced - Delayed | 2021 | Coal | CC | 100 | Fossil-Steam | RFC | Winter | 156 | 6 | 1 | 1 | 0250-Pulverizer feeders | D2-Forced - Delayed | 100-Fossil-Steam
0250 | Pulverizer feeders | Boiler | Boiler Fuel Supply from Bunkers to Boiler | D2 | Forced - Delayed | 2021 | Coal | LI | 100 | Fossil-Steam | TRE | Off-Peak | 168.5833 | 85 | 1 | 1 | 0250-Pulverizer feeders | D2-Forced - Delayed | 100-Fossil-Steam
0250 | Pulverizer feeders | Boiler | Boiler Fuel Supply from Bunkers to Boiler | D2 | Forced - Delayed | 2021 | Coal | LI | 100 | Fossil-Steam | TRE | Off-Peak | 438.1666 | 110 | 1 | 1 | 0250-Pulverizer feeders | D2-Forced - Delayed | 100-Fossil-Steam
0250 | Pulverizer feeders | Boiler | Boiler Fuel Supply from Bunkers to Boiler | D2 | Forced - Delayed | 2021 | Coal | LI | 100 | Fossil-Steam | TRE | Summer | 89.7 | 39 | 1 | 1 | 0250-Pulverizer feeders | D2-Forced - Delayed | 100-Fossil-Steam
0250 | Pulverizer feeders | Boiler | Boiler Fuel Supply from Bunkers to Boiler | D2 | Forced - Delayed | 2021 | Coal | LI | 100 | Fossil-Steam | TRE | Summer | 168.5833 | 85 | 1 | 1 | 0250-Pulverizer feeders | D2-Forced - Delayed | 100-Fossil-Steam
0250 | Pulverizer feeders | Boiler | Boiler Fuel Supply from Bunkers to Boiler | D2 | Forced - Delayed | 2021 | Coal | LI | 100 | Fossil-Steam | TRE | Winter | 49.1666 | 50 | 1 | 1 | 0250-Pulverizer feeders | D2-Forced - Delayed | 100-Fossil-Steam
0250 | Pulverizer feeders | Boiler | Boiler Fuel Supply from Bunkers to Boiler | D2 | Forced - Delayed | 2021 | Coal | LI | 100 | Fossil-Steam | TRE | Winter | 723.9165 | 365 | 1 | 1 | 0250-Pulverizer feeders | D2-Forced - Delayed | 100-Fossil-Steam
0250 | Pulverizer feeders | Boiler | Boiler Fuel Supply from Bunkers to Boiler | D3 | Forced - Postponed | 2021 | Coal | CC | 100 | Fossil-Steam | RFC | Summer | 2606.17 | 120.1 | 1 | 1 | 0250-Pulverizer feeders | D3-Forced - Postponed | 100-Fossil-Steam
0250 | Pulverizer feeders | Boiler | Boiler Fuel Supply from Bunkers to Boiler | U1 | Forced - Immediate | 2021 | Coal | CC | 100 | Fossil-Steam | RFC | Summer | 531.6665 | 638 | 1 | 1 | 0250-Pulverizer feeders | U1-Forced - Immediate | 100-Fossil-Steam
0250 | Pulverizer feeders | Boiler | Boiler Fuel Supply from Bunkers to Boiler | D1 | Forced - Immediate | 2021 | Coal | CC | 100 | Fossil-Steam | RFC | Off-Peak | 7.3333 | 20 | 1 | 1 | 0250-Pulverizer feeders | D1-Forced - Immediate | 100-Fossil-Steam
0250 | Pulverizer feeders | Boiler | Boiler Fuel Supply from Bunkers to Boiler | D1 | Forced - Immediate | 2021 | Coal | CC | 100 | Fossil-Steam | RFC | Off-Peak | 62.25 | 45 | 1 | 1 | 0250-Pulverizer feeders | D1-Forced - Immediate | 100-Fossil-Steam
0250 | Pulverizer feeders | Boiler | Boiler Fuel Supply from Bunkers to Boiler | D1 | Forced - Immediate | 2021 | Coal | CC | 100 | Fossil-Steam | RFC | Off-Peak | 63.4666 | 112 | 1 | 1 | 0250-Pulverizer feeders | D1-Forced - Immediate | 100-Fossil-Steam
0250 | Pulverizer feeders | Boiler | Boiler Fuel Supply from Bunkers to Boiler | D1 | Forced - Immediate | 2021 | Coal | CC | 100 | Fossil-Steam | SERC | Off-Peak | 65.3333 | 98 | 1 | 1 | 0250-Pulverizer feeders | D1-Forced - Immediate | 100-Fossil-Steam
0250 | Pulverizer feeders | Boiler | Boiler Fuel Supply from Bunkers to Boiler | D1 | Forced - Immediate | 2021 | Coal | CC | 100 | Fossil-Steam | SERC | Off-Peak | 89.7 | 78 | 1 | 1 | 0250-Pulverizer feeders | D1-Forced - Immediate | 100-Fossil-Steam
0250 | Pulverizer feeders | Boiler | Boiler Fuel Supply from Bunkers to Boiler | D1 | Forced - Immediate | 2021 | Coal | CC | 100 | Fossil-Steam | TRE | Off-Peak | 145.6666 | 92 | 1 | 1 | 0250-Pulverizer feeders | D1-Forced - Immediate | 100-Fossil-Steam
0250 | Pulverizer feeders | Boiler | Boiler Fuel Supply from Bunkers to Boiler | D1 | Forced - Immediate | 2021 | Coal | CC | 100 | Fossil-Steam | TRE | Off-Peak | 158.4 | 176 | 1 | 1 | 0250-Pulverizer feeders | D1-Forced - Immediate | 100-Fossil-Steam
0250 | Pulverizer feeders | Boiler | Boiler Fuel Supply from Bunkers to Boiler | D1 | Forced - Immediate | 2021 | Coal | CC | 100 | Fossil-Steam | WECC | Off-Peak | 161.3333 | 121 | 1 | 1 | 0250-Pulverizer feeders | D1-Forced - Immediate | 100-Fossil-Steam
0250 | Pulverizer feeders | Boiler | Boiler Fuel Supply from Bunkers to Boiler | D1 | Forced - Immediate | 2021 | Coal | CC | 100 | Fossil-Steam | WECC | Off-Peak | 171.4333 | 74 | 1 | 1 | 0250-Pulverizer feeders | D1-Forced - Immediate | 100-Fossil-Steam
0250 | Pulverizer feeders | Boiler | Boiler Fuel Supply from Bunkers to Boiler | D1 | Forced - Immediate | 2021 | Coal | CC | 100 | Fossil-Steam | SERC | Off-Peak | 185.9166 | 97 | 1 | 1 | 0250-Pulverizer feeders | D1-Forced - Immediate | 100-Fossil-Steam
0250 | Pulverizer feeders | Boiler | Boiler Fuel Supply from Bunkers to Boiler | D1 | Forced - Immediate | 2021 | Coal | CC | 100 | Fossil-Steam | MRO | Off-Peak | 192.4 | 13 | 1 | 1 | 0250-Pulverizer feeders | D1-Forced - Immediate | 100-Fossil-Steam
0250 | Pulverizer feeders | Boiler | Boiler Fuel Supply from Bunkers to Boiler | D1 | Forced - Immediate | 2021 | Coal | CC | 100 | Fossil-Steam | RFC | Off-Peak | 227.05 | 57 | 1 | 1 | 0250-Pulverizer feeders | D1-Forced - Immediate | 100-Fossil-Steam
0250 | Pulverizer feeders | Boiler | Boiler Fuel Supply from Bunkers to Boiler | D1 | Forced - Immediate | 2021 | Coal | CC | 100 | Fossil-Steam | MRO | Off-Peak | 275.4 | 108 | 1 | 1 | 0250-Pulverizer feeders | D1-Forced - Immediate | 100-Fossil-Steam
0250 | Pulverizer feeders | Boiler | Boiler Fuel Supply from Bunkers to Boiler | D1 | Forced - Immediate | 2021 | Coal | CC | 100 | Fossil-Steam | RFC | Off-Peak | 327 | 30 | 1 | 1 | 0250-Pulverizer feeders | D1-Forced - Immediate | 100-Fossil-Steam
0250 | Pulverizer feeders | Boiler | Boiler Fuel Supply from Bunkers to Boiler | D1 | Forced - Immediate | 2021 | Coal | CC | 100 | Fossil-Steam | RFC | Off-Peak | 386.6666 | 160 | 1 | 1 | 0250-Pulverizer feeders | D1-Forced - Immediate | 100-Fossil-Steam
0250 | Pulverizer feeders | Boiler | Boiler Fuel Supply from Bunkers to Boiler | D1 | Forced - Immediate | 2021 | Coal | CC | 100 | Fossil-Steam | SERC | Off-Peak | 434.5 | 110 | 1 | 1 | 0250-Pulverizer feeders | D1-Forced - Immediate | 100-Fossil-Steam
0250 | Pulverizer feeders | Boiler | Boiler Fuel Supply from Bunkers to Boiler | D1 | Forced - Immediate | 2021 | Coal | CC | 100 | Fossil-Steam | RFC | Off-Peak | 835.353 | 206.26 | 1 | 1 | 0250-Pulverizer feeders | D1-Forced - Immediate | 100-Fossil-Steam
0250 | Pulverizer feeders | Boiler | Boiler Fuel Supply from Bunkers to Boiler | D1 | Forced - Immediate | 2021 | Coal | CC | 100 | Fossil-Steam | SERC | Off-Peak | 850.6399 | 164.64 | 1 | 1 | 0250-Pulverizer feeders | D1-Forced - Immediate | 100-Fossil-Steam
0250 | Pulverizer feeders | Boiler | Boiler Fuel Supply from Bunkers to Boiler | D1 | Forced - Immediate | 2021 | Coal | CC | 100 | Fossil-Steam | WECC | Off-Peak | 860.25 | 31 | 1 | 1 | 0250-Pulverizer feeders | D1-Forced - Immediate | 100-Fossil-Steam
0250 | Pulverizer feeders | Boiler | Boiler Fuel Supply from Bunkers to Boiler | D1 | Forced - Immediate | 2021 | Coal | CC | 100 | Fossil-Steam | SERC | Off-Peak | 1066.6666 | 100 | 1 | 1 | 0250-Pulverizer feeders | D1-Forced - Immediate | 100-Fossil-Steam
0250 | Pulverizer feeders | Boiler | Boiler Fuel Supply from Bunkers to Boiler | D1 | Forced - Immediate | 2021 | Coal | CC | 100 | Fossil-Steam | SERC | Off-Peak | 1868.1666 | 110 | 1 | 1 | 0250-Pulverizer feeders | D1-Forced - Immediate | 100-Fossil-Steam
0250 | Pulverizer feeders | Boiler | Boiler Fuel Supply from Bunkers to Boiler | D1 | Forced - Immediate | 2021 | Coal | CC | 100 | Fossil-Steam | SERC | Off-Peak | 2116 | 40 | 1 | 1 | 0250-Pulverizer feeders | D1-Forced - Immediate | 100-Fossil-Steam
0250 | Pulverizer feeders | Boiler | Boiler Fuel Supply from Bunkers to Boiler | D1 | Forced - Immediate | 2021 | Coal | CC | 100 | Fossil-Steam | SERC | Off-Peak | 2271.9998 | 240 | 1 | 1 | 0250-Pulverizer feeders | D1-Forced - Immediate | 100-Fossil-Steam
0250 | Pulverizer feeders | Boiler | Boiler Fuel Supply from Bunkers to Boiler | D1 | Forced - Immediate | 2021 | Coal | CC | 100 | Fossil-Steam | SERC | Off-Peak | 2314.9999 | 150 | 1 | 1 | 0250-Pulverizer feeders | D1-Forced - Immediate | 100-Fossil-Steam
0250 | Pulverizer feeders | Boiler | Boiler Fuel Supply from Bunkers to Boiler | D1 | Forced - Immediate | 2021 | Coal | CC | 100 | Fossil-Steam | TRE | Off-Peak | 3336.7999 | 129 | 1 | 1 | 0250-Pulverizer feeders | D1-Forced - Immediate | 100-Fossil-Steam
0250 | Pulverizer feeders | Boiler | Boiler Fuel Supply from Bunkers to Boiler | D1 | Forced - Immediate | 2021 | Coal | CC | 100 | Fossil-Steam | WECC | Off-Peak | 4615.1 | 266 | 1 | 1 | 0250-Pulverizer feeders | D1-Forced - Immediate | 100-Fossil-Steam
0250 | Pulverizer feeders | Boiler | Boiler Fuel Supply from Bunkers to Boiler | D1 | Forced - Immediate | 2021 | Coal | CC | 100 | Fossil-Steam | RFC | Summer | 4.8 | 2 | 1 | 1 | 0250-Pulverizer feeders | D1-Forced - Immediate | 100-Fossil-Steam
0250 | Pulverizer feeders | Boiler | Boiler Fuel Supply from Bunkers to Boiler | D1 | Forced - Immediate | 2021 | Coal | CC | 100 | Fossil-Steam | MRO | Summer | 18.3333 | 50 | 1 | 1 | 0250-Pulverizer feeders | D1-Forced - Immediate | 100-Fossil-Steam
0250 | Pulverizer feeders | Boiler | Boiler Fuel Supply from Bunkers to Boiler | D1 | Forced - Immediate | 2021 | Coal | CC | 100 | Fossil-Steam | RFC | Summer | 41.6666 | 50 | 1 | 1 | 0250-Pulverizer feeders | D1-Forced - Immediate | 100-Fossil-Steam
0250 | Pulverizer feeders | Boiler | Boiler Fuel Supply from Bunkers to Boiler | D1 | Forced - Immediate | 2021 | Coal | CC | 100 | Fossil-Steam | SERC | Summer | 44.8 | 56 | 1 | 1 | 0250-Pulverizer feeders | D1-Forced - Immediate | 100-Fossil-Steam
0250 | Pulverizer feeders | Boiler | Boiler Fuel Supply from Bunkers to Boiler | D1 | Forced - Immediate | 2021 | Coal | CC | 100 | Fossil-Steam | RFC | Summer | 98.8 | 26 | 1 | 1 | 0250-Pulverizer feeders | D1-Forced - Immediate | 100-Fossil-Steam
0250 | Pulverizer feeders | Boiler | Boiler Fuel Supply from Bunkers to Boiler | D1 | Forced - Immediate | 2021 | Coal | CC | 100 | Fossil-Steam | MRO | Summer | 100.5667 | 43.1 | 1 | 1 | 0250-Pulverizer feeders | D1-Forced - Immediate | 100-Fossil-Steam
0250 | Pulverizer feeders | Boiler | Boiler Fuel Supply from Bunkers to Boiler | D1 | Forced - Immediate | 2021 | Coal | CC | 100 | Fossil-Steam | SERC | Summer | 103.9999 | 240 | 1 | 1 | 0250-Pulverizer feeders | D1-Forced - Immediate | 100-Fossil-Steam
0250 | Pulverizer feeders | Boiler | Boiler Fuel Supply from Bunkers to Boiler | D1 | Forced - Immediate | 2021 | Coal | CC | 100 | Fossil-Steam | SERC | Summer | 125.7333 | 82 | 1 | 1 | 0250-Pulverizer feeders | D1-Forced - Immediate | 100-Fossil-Steam
0250 | Pulverizer feeders | Boiler | Boiler Fuel Supply from Bunkers to Boiler | D1 | Forced - Immediate | 2021 | Coal | CC | 100 | Fossil-Steam | MRO | Summer | 126.2683 | 55.3 | 1 | 1 | 0250-Pulverizer feeders | D1-Forced - Immediate | 100-Fossil-Steam
0250 | Pulverizer feeders | Boiler | Boiler Fuel Supply from Bunkers to Boiler | D1 | Forced - Immediate | 2021 | Coal | CC | 100 | Fossil-Steam | MRO | Summer | 226.1666 | 230 | 1 | 1 | 0250-Pulverizer feeders | D1-Forced - Immediate | 100-Fossil-Steam
0250 | Pulverizer feeders | Boiler | Boiler Fuel Supply from Bunkers to Boiler | D1 | Forced - Immediate | 2021 | Coal | CC | 100 | Fossil-Steam | SERC | Summer | 358 | 107.4 | 1 | 1 | 0250-Pulverizer feeders | D1-Forced - Immediate | 100-Fossil-Steam
0250 | Pulverizer feeders | Boiler | Boiler Fuel Supply from Bunkers to Boiler | D1 | Forced - Immediate | 2021 | Coal | CC | 100 | Fossil-Steam | TRE | Summer | 467.2666 | 163 | 1 | 1 | 0250-Pulverizer feeders | D1-Forced - Immediate | 100-Fossil-Steam
0250 | Pulverizer feeders | Boiler | Boiler Fuel Supply from Bunkers to Boiler | D1 | Forced - Immediate | 2021 | Coal | CC | 100 | Fossil-Steam | RFC | Summer | 522.8531 | 280.1 | 1 | 1 | 0250-Pulverizer feeders | D1-Forced - Immediate | 100-Fossil-Steam
0250 | Pulverizer feeders | Boiler | Boiler Fuel Supply from Bunkers to Boiler | D1 | Forced - Immediate | 2021 | Coal | CC | 100 | Fossil-Steam | MRO | Summer | 637.165 | 108.3 | 1 | 1 | 0250-Pulverizer feeders | D1-Forced - Immediate | 100-Fossil-Steam
0250 | Pulverizer feeders | Boiler | Boiler Fuel Supply from Bunkers to Boiler | D1 | Forced - Immediate | 2021 | Coal | CC | 100 | Fossil-Steam | WECC | Summer | 643.2499 | 93 | 1 | 1 | 0250-Pulverizer feeders | D1-Forced - Immediate | 100-Fossil-Steam
0250 | Pulverizer feeders | Boiler | Boiler Fuel Supply from Bunkers to Boiler | D1 | Forced - Immediate | 2021 | Coal | CC | 100 | Fossil-Steam | MRO | Summer | 829.1466 | 100.3 | 1 | 1 | 0250-Pulverizer feeders | D1-Forced - Immediate | 100-Fossil-Steam
0250 | Pulverizer feeders | Boiler | Boiler Fuel Supply from Bunkers to Boiler | D1 | Forced - Immediate | 2021 | Coal | CC | 100 | Fossil-Steam | RFC | Summer | 939.4 | 67.1 | 1 | 1 | 0250-Pulverizer feeders | D1-Forced - Immediate | 100-Fossil-Steam
0250 | Pulverizer feeders | Boiler | Boiler Fuel Supply from Bunkers to Boiler | D1 | Forced - Immediate | 2021 | Coal | CC | 100 | Fossil-Steam | RFC | Summer | 1270.865 | 77.1 | 1 | 1 | 0250-Pulverizer feeders | D1-Forced - Immediate | 100-Fossil-Steam
0250 | Pulverizer feeders | Boiler | Boiler Fuel Supply from Bunkers to Boiler | D1 | Forced - Immediate | 2021 | Coal | CC | 100 | Fossil-Steam | RFC | Summer | 1450 | 200 | 1 | 1 | 0250-Pulverizer feeders | D1-Forced - Immediate | 100-Fossil-Steam
0250 | Pulverizer feeders | Boiler | Boiler Fuel Supply from Bunkers to Boiler | D1 | Forced - Immediate | 2021 | Coal | CC | 100 | Fossil-Steam | RFC | Summer | 5109.951 | 281.54 | 1 | 1 | 0250-Pulverizer feeders | D1-Forced - Immediate | 100-Fossil-Steam
0250 | Pulverizer feeders | Boiler | Boiler Fuel Supply from Bunkers to Boiler | D1 | Forced - Immediate | 2021 | Coal | CC | 100 | Fossil-Steam | RFC | Summer | 7500 | 300 | 1 | 1 | 0250-Pulverizer feeders | D1-Forced - Immediate | 100-Fossil-Steam
0250 | Pulverizer feeders | Boiler | Boiler Fuel Supply from Bunkers to Boiler | D1 | Forced - Immediate | 2021 | Coal | CC | 100 | Fossil-Steam | NPCC | Winter | 28.7147 | 132.53 | 1 | 1 | 0250-Pulverizer feeders | D1-Forced - Immediate | 100-Fossil-Steam
0250 | Pulverizer feeders | Boiler | Boiler Fuel Supply from Bunkers to Boiler | D1 | Forced - Immediate | 2021 | Coal | CC | 100 | Fossil-Steam | MRO | Winter | 40.6242 | 16.81 | 1 | 1 | 0250-Pulverizer feeders | D1-Forced - Immediate | 100-Fossil-Steam
0250 | Pulverizer feeders | Boiler | Boiler Fuel Supply from Bunkers to Boiler | D1 | Forced - Immediate | 2021 | Coal | CC | 100 | Fossil-Steam | SERC | Winter | 41.3333 | 80 | 1 | 1 | 0250-Pulverizer feeders | D1-Forced - Immediate | 100-Fossil-Steam
0250 | Pulverizer feeders | Boiler | Boiler Fuel Supply from Bunkers to Boiler | D1 | Forced - Immediate | 2021 | Coal | CC | 100 | Fossil-Steam | WECC | Winter | 56.5833 | 35 | 1 | 1 | 0250-Pulverizer feeders | D1-Forced - Immediate | 100-Fossil-Steam
0250 | Pulverizer feeders | Boiler | Boiler Fuel Supply from Bunkers to Boiler | D1 | Forced - Immediate | 2021 | Coal | CC | 100 | Fossil-Steam | SERC | Winter | 66.4 | 83 | 1 | 1 | 0250-Pulverizer feeders | D1-Forced - Immediate | 100-Fossil-Steam
0250 | Pulverizer feeders | Boiler | Boiler Fuel Supply from Bunkers to Boiler | D1 | Forced - Immediate | 2021 | Coal | CC | 100 | Fossil-Steam | SERC | Winter | 72.9667 | 22 | 1 | 1 | 0250-Pulverizer feeders | D1-Forced - Immediate | 100-Fossil-Steam
0250 | Pulverizer feeders | Boiler | Boiler Fuel Supply from Bunkers to Boiler | D1 | Forced - Immediate | 2021 | Coal | CC | 100 | Fossil-Steam | WECC | Winter | 80.3833 | 91 | 1 | 1 | 0250-Pulverizer feeders | D1-Forced - Immediate | 100-Fossil-Steam
0250 | Pulverizer feeders | Boiler | Boiler Fuel Supply from Bunkers to Boiler | D1 | Forced - Immediate | 2021 | Coal | CC | 100 | Fossil-Steam | SERC | Winter | 202.5333 | 98 | 1 | 1 | 0250-Pulverizer feeders | D1-Forced - Immediate | 100-Fossil-Steam
0250 | Pulverizer feeders | Boiler | Boiler Fuel Supply from Bunkers to Boiler | D1 | Forced - Immediate | 2021 | Coal | CC | 100 | Fossil-Steam | WECC | Winter | 213.3333 | 50 | 1 | 1 | 0250-Pulverizer feeders | D1-Forced - Immediate | 100-Fossil-Steam
0250 | Pulverizer feeders | Boiler | Boiler Fuel Supply from Bunkers to Boiler | D1 | Forced - Immediate | 2021 | Coal | CC | 100 | Fossil-Steam | RFC | Winter | 704.0664 | 358 | 1 | 1 | 0250-Pulverizer feeders | D1-Forced - Immediate | 100-Fossil-Steam
0250 | Pulverizer feeders | Boiler | Boiler Fuel Supply from Bunkers to Boiler | D1 | Forced - Immediate | 2021 | Coal | CC | 100 | Fossil-Steam | SERC | Winter | 2400 | 100 | 1 | 1 | 0250-Pulverizer feeders | D1-Forced - Immediate | 100-Fossil-Steam
0250 | Pulverizer feeders | Boiler | Boiler Fuel Supply from Bunkers to Boiler | D1 | Forced - Immediate | 2021 | Coal | CC | 100 | Fossil-Steam | RFC | Winter | 2470 | 104 | 1 | 1 | 0250-Pulverizer feeders | D1-Forced - Immediate | 100-Fossil-Steam
0250 | Pulverizer feeders | Boiler | Boiler Fuel Supply from Bunkers to Boiler | D1 | Forced - Immediate | 2021 | Coal | LI | 100 | Fossil-Steam | TRE | Off-Peak | 29.4 | 28 | 1 | 1 | 0250-Pulverizer feeders | D1-Forced - Immediate | 100-Fossil-Steam
0250 | Pulverizer feeders | Boiler | Boiler Fuel Supply from Bunkers to Boiler | D1 | Forced - Immediate | 2021 | Coal | LI | 100 | Fossil-Steam | TRE | Off-Peak | 83.3666 | 61 | 1 | 1 | 0250-Pulverizer feeders | D1-Forced - Immediate | 100-Fossil-Steam
0250 | Pulverizer feeders | Boiler | Boiler Fuel Supply from Bunkers to Boiler | D1 | Forced - Immediate | 2021 | Coal | LI | 100 | Fossil-Steam | TRE | Off-Peak | 251.75 | 53 | 1 | 1 | 0250-Pulverizer feeders | D1-Forced - Immediate | 100-Fossil-Steam
0250 | Pulverizer feeders | Boiler | Boiler Fuel Supply from Bunkers to Boiler | D1 | Forced - Immediate | 2021 | Coal | LI | 100 | Fossil-Steam | MRO | Summer | 87.4999 | 150 | 1 | 1 | 0250-Pulverizer feeders | D1-Forced - Immediate | 100-Fossil-Steam
0250 | Pulverizer feeders | Boiler | Boiler Fuel Supply from Bunkers to Boiler | D1 | Forced - Immediate | 2021 | Coal | LI | 100 | Fossil-Steam | TRE | Summer | 111.6 | 72 | 1 | 1 | 0250-Pulverizer feeders | D1-Forced - Immediate | 100-Fossil-Steam
0250 | Pulverizer feeders | Boiler | Boiler Fuel Supply from Bunkers to Boiler | D1 | Forced - Immediate | 2021 | Coal | LI | 100 | Fossil-Steam | TRE | Summer | 112.972 | 37.04 | 1 | 1 | 0250-Pulverizer feeders | D1-Forced - Immediate | 100-Fossil-Steam
0250 | Pulverizer feeders | Boiler | Boiler Fuel Supply from Bunkers to Boiler | D1 | Forced - Immediate | 2021 | Coal | LI | 100 | Fossil-Steam | TRE | Winter | 52.25 | 57 | 1 | 1 | 0250-Pulverizer feeders | D1-Forced - Immediate | 100-Fossil-Steam
0250 | Pulverizer feeders | Boiler | Boiler Fuel Supply from Bunkers to Boiler | D1 | Forced - Immediate | 2021 | Coal | LI | 100 | Fossil-Steam | TRE | Winter | 146.7333 | 142 | 1 | 1 | 0250-Pulverizer feeders | D1-Forced - Immediate | 100-Fossil-Steam
0250 | Pulverizer feeders | Boiler | Boiler Fuel Supply from Bunkers to Boiler | D1 | Forced - Immediate | 2021 | Coal | LI | 100 | Fossil-Steam | TRE | Winter | 295.7091 | 57.05 | 1 | 1 | 0250-Pulverizer feeders | D1-Forced - Immediate | 100-Fossil-Steam
0250 | Pulverizer feeders | Boiler | Boiler Fuel Supply from Bunkers to Boiler | D2 | Forced - Delayed | 2021 | Coal | CC | 100 | Fossil-Steam | RFC | Off-Peak | 98.1 | 10.9 | 1 | 1 | 0250-Pulverizer feeders | D2-Forced - Delayed | 100-Fossil-Steam
0250 | Pulverizer feeders | Boiler | Boiler Fuel Supply from Bunkers to Boiler | D2 | Forced - Delayed | 2021 | Coal | CC | 100 | Fossil-Steam | RFC | Summer | 1632.4 | 30.8 | 1 | 1 | 0250-Pulverizer feeders | D2-Forced - Delayed | 100-Fossil-Steam
0250 | Pulverizer feeders | Boiler | Boiler Fuel Supply from Bunkers to Boiler | D2 | Forced - Delayed | 2021 | Coal | CC | 100 | Fossil-Steam | RFC | Winter | 171.08 | 6.11 | 1 | 1 | 0250-Pulverizer feeders | D2-Forced - Delayed | 100-Fossil-Steam
0250 | Pulverizer feeders | Boiler | Boiler Fuel Supply from Bunkers to Boiler | D3 | Forced - Postponed | 2021 | Coal | CC | 100 | Fossil-Steam | WECC | Off-Peak | 500 | 50 | 1 | 1 | 0250-Pulverizer feeders | D3-Forced - Postponed | 100-Fossil-Steam
0250 | Pulverizer feeders | Boiler | Boiler Fuel Supply from Bunkers to Boiler | D3 | Forced - Postponed | 2021 | Coal | CC | 100 | Fossil-Steam | WECC | Off-Peak | 1017.4166 | 145 | 1 | 1 | 0250-Pulverizer feeders | D3-Forced - Postponed | 100-Fossil-Steam
0250 | Pulverizer feeders | Boiler | Boiler Fuel Supply from Bunkers to Boiler | D1 | Forced - Immediate | 2021 | Coal | CC | 100 | Fossil-Steam | RFC | Off-Peak | 2.4375 | 3.75 | 1 | 1 | 0250-Pulverizer feeders | D1-Forced - Immediate | 100-Fossil-Steam
0250 | Pulverizer feeders | Boiler | Boiler Fuel Supply from Bunkers to Boiler | D1 | Forced - Immediate | 2021 | Coal | CC | 100 | Fossil-Steam | RFC | Off-Peak | 9.9 | 54 | 1 | 1 | 0250-Pulverizer feeders | D1-Forced - Immediate | 100-Fossil-Steam
0250 | Pulverizer feeders | Boiler | Boiler Fuel Supply from Bunkers to Boiler | D1 | Forced - Immediate | 2021 | Coal | CC | 100 | Fossil-Steam | TRE | Off-Peak | 26.3666 | 113 | 1 | 1 | 0250-Pulverizer feeders | D1-Forced - Immediate | 100-Fossil-Steam
0250 | Pulverizer feeders | Boiler | Boiler Fuel Supply from Bunkers to Boiler | D1 | Forced - Immediate | 2021 | Coal | CC | 100 | Fossil-Steam | WECC | Off-Peak | 30 | 120 | 1 | 1 | 0250-Pulverizer feeders | D1-Forced - Immediate | 100-Fossil-Steam
0250 | Pulverizer feeders | Boiler | Boiler Fuel Supply from Bunkers to Boiler | D1 | Forced - Immediate | 2021 | Coal | CC | 100 | Fossil-Steam | TRE | Off-Peak | 51.3 | 54 | 1 | 1 | 0250-Pulverizer feeders | D1-Forced - Immediate | 100-Fossil-Steam
0250 | Pulverizer feeders | Boiler | Boiler Fuel Supply from Bunkers to Boiler | D1 | Forced - Immediate | 2021 | Coal | CC | 100 | Fossil-Steam | RFC | Off-Peak | 60.7166 | 182.15 | 1 | 1 | 0250-Pulverizer feeders | D1-Forced - Immediate | 100-Fossil-Steam
0250 | Pulverizer feeders | Boiler | Boiler Fuel Supply from Bunkers to Boiler | D1 | Forced - Immediate | 2021 | Coal | CC | 100 | Fossil-Steam | SERC | Off-Peak | 69.2 | 86.5 | 1 | 1 | 0250-Pulverizer feeders | D1-Forced - Immediate | 100-Fossil-Steam
0250 | Pulverizer feeders | Boiler | Boiler Fuel Supply from Bunkers to Boiler | D1 | Forced - Immediate | 2021 | Coal | CC | 100 | Fossil-Steam | RFC | Off-Peak | 104.25 | 15 | 1 | 2 | 0250-Pulverizer feeders | D1-Forced - Immediate | 100-Fossil-Steam
0250 | Pulverizer feeders | Boiler | Boiler Fuel Supply from Bunkers to Boiler | D1 | Forced - Immediate | 2021 | Coal | CC | 100 | Fossil-Steam | SERC | Off-Peak | 139.9999 | 240 | 1 | 1 | 0250-Pulverizer feeders | D1-Forced - Immediate | 100-Fossil-Steam
0250 | Pulverizer feeders | Boiler | Boiler Fuel Supply from Bunkers to Boiler | D1 | Forced - Immediate | 2021 | Coal | CC | 100 | Fossil-Steam | SERC | Off-Peak | 177.425 | 75.5 | 1 | 1 | 0250-Pulverizer feeders | D1-Forced - Immediate | 100-Fossil-Steam
0250 | Pulverizer feeders | Boiler | Boiler Fuel Supply from Bunkers to Boiler | D1 | Forced - Immediate | 2021 | Coal | CC | 100 | Fossil-Steam | MRO | Off-Peak | 182.0949 | 138.3 | 1 | 1 | 0250-Pulverizer feeders | D1-Forced - Immediate | 100-Fossil-Steam
0250 | Pulverizer feeders | Boiler | Boiler Fuel Supply from Bunkers to Boiler | D1 | Forced - Immediate | 2021 | Coal | CC | 100 | Fossil-Steam | WECC | Off-Peak | 223.3333 | 50 | 1 | 1 | 0250-Pulverizer feeders | D1-Forced - Immediate | 100-Fossil-Steam
0250 | Pulverizer feeders | Boiler | Boiler Fuel Supply from Bunkers to Boiler | D1 | Forced - Immediate | 2021 | Coal | CC | 100 | Fossil-Steam | SERC | Off-Peak | 232.4 | 83 | 1 | 1 | 0250-Pulverizer feeders | D1-Forced - Immediate | 100-Fossil-Steam
0250 | Pulverizer feeders | Boiler | Boiler Fuel Supply from Bunkers to Boiler | D1 | Forced - Immediate | 2021 | Coal | CC | 100 | Fossil-Steam | WECC | Off-Peak | 331.2 | 96 | 1 | 1 | 0250-Pulverizer feeders | D1-Forced - Immediate | 100-Fossil-Steam
0250 | Pulverizer feeders | Boiler | Boiler Fuel Supply from Bunkers to Boiler | D1 | Forced - Immediate | 2021 | Coal | CC | 100 | Fossil-Steam | WECC | Off-Peak | 571.1666 | 149 | 1 | 1 | 0250-Pulverizer feeders | D1-Forced - Immediate | 100-Fossil-Steam
0250 | Pulverizer feeders | Boiler | Boiler Fuel Supply from Bunkers to Boiler | D1 | Forced - Immediate | 2021 | Coal | CC | 100 | Fossil-Steam | TRE | Off-Peak | 761.8333 | 70 | 1 | 1 | 0250-Pulverizer feeders | D1-Forced - Immediate | 100-Fossil-Steam
0250 | Pulverizer feeders | Boiler | Boiler Fuel Supply from Bunkers to Boiler | D1 | Forced - Immediate | 2021 | Coal | CC | 100 | Fossil-Steam | RFC | Off-Peak | 795.2299 | 169.8 | 1 | 1 | 0250-Pulverizer feeders | D1-Forced - Immediate | 100-Fossil-Steam
0250 | Pulverizer feeders | Boiler | Boiler Fuel Supply from Bunkers to Boiler | D1 | Forced - Immediate | 2021 | Coal | CC | 100 | Fossil-Steam | RFC | Off-Peak | 905.4223 | 150.07 | 1 | 1 | 0250-Pulverizer feeders | D1-Forced - Immediate | 100-Fossil-Steam
0250 | Pulverizer feeders | Boiler | Boiler Fuel Supply from Bunkers to Boiler | D1 | Forced - Immediate | 2021 | Coal | CC | 100 | Fossil-Steam | RFC | Off-Peak | 1346.6666 | 160 | 1 | 1 | 0250-Pulverizer feeders | D1-Forced - Immediate | 100-Fossil-Steam
0250 | Pulverizer feeders | Boiler | Boiler Fuel Supply from Bunkers to Boiler | D1 | Forced - Immediate | 2021 | Coal | CC | 100 | Fossil-Steam | RFC | Off-Peak | 1486 | 60 | 1 | 1 | 0250-Pulverizer feeders | D1-Forced - Immediate | 100-Fossil-Steam
0250 | Pulverizer feeders | Boiler | Boiler Fuel Supply from Bunkers to Boiler | D1 | Forced - Immediate | 2021 | Coal | CC | 100 | Fossil-Steam | RFC | Off-Peak | 7863.3333 | 100 | 1 | 1 | 0250-Pulverizer feeders | D1-Forced - Immediate | 100-Fossil-Steam
0250 | Pulverizer feeders | Boiler | Boiler Fuel Supply from Bunkers to Boiler | D1 | Forced - Immediate | 2021 | Coal | CC | 100 | Fossil-Steam | WECC | Summer | 4.65 | 93 | 1 | 1 | 0250-Pulverizer feeders | D1-Forced - Immediate | 100-Fossil-Steam
0250 | Pulverizer feeders | Boiler | Boiler Fuel Supply from Bunkers to Boiler | D1 | Forced - Immediate | 2021 | Coal | CC | 100 | Fossil-Steam | WECC | Summer | 5.85 | 27 | 1 | 1 | 0250-Pulverizer feeders | D1-Forced - Immediate | 100-Fossil-Steam
0250 | Pulverizer feeders | Boiler | Boiler Fuel Supply from Bunkers to Boiler | D1 | Forced - Immediate | 2021 | Coal | CC | 100 | Fossil-Steam | RFC | Summer | 7.5 | 15 | 1 | 1 | 0250-Pulverizer feeders | D1-Forced - Immediate | 100-Fossil-Steam
0250 | Pulverizer feeders | Boiler | Boiler Fuel Supply from Bunkers to Boiler | D1 | Forced - Immediate | 2021 | Coal | CC | 100 | Fossil-Steam | SERC | Summer | 22.2 | 55.5 | 1 | 1 | 0250-Pulverizer feeders | D1-Forced - Immediate | 100-Fossil-Steam
0250 | Pulverizer feeders | Boiler | Boiler Fuel Supply from Bunkers to Boiler | D1 | Forced - Immediate | 2021 | Coal | CC | 100 | Fossil-Steam | MRO | Summer | 22.7083 | 54.5 | 1 | 1 | 0250-Pulverizer feeders | D1-Forced - Immediate | 100-Fossil-Steam
0250 | Pulverizer feeders | Boiler | Boiler Fuel Supply from Bunkers to Boiler | D1 | Forced - Immediate | 2021 | Coal | CC | 100 | Fossil-Steam | WECC | Summer | 25 | 50 | 1 | 1 | 0250-Pulverizer feeders | D1-Forced - Immediate | 100-Fossil-Steam
0250 | Pulverizer feeders | Boiler | Boiler Fuel Supply from Bunkers to Boiler | D1 | Forced - Immediate | 2021 | Coal | CC | 100 | Fossil-Steam | SERC | Summer | 31.0333 | 98 | 1 | 1 | 0250-Pulverizer feeders | D1-Forced - Immediate | 100-Fossil-Steam
0250 | Pulverizer feeders | Boiler | Boiler Fuel Supply from Bunkers to Boiler | D1 | Forced - Immediate | 2021 | Coal | CC | 100 | Fossil-Steam | SERC | Summer | 41.0666 | 88 | 1 | 1 | 0250-Pulverizer feeders | D1-Forced - Immediate | 100-Fossil-Steam
0250 | Pulverizer feeders | Boiler | Boiler Fuel Supply from Bunkers to Boiler | D1 | Forced - Immediate | 2021 | Coal | CC | 100 | Fossil-Steam | RFC | Summer | 47.6667 | 26 | 1 | 1 | 0250-Pulverizer feeders | D1-Forced - Immediate | 100-Fossil-Steam
0250 | Pulverizer feeders | Boiler | Boiler Fuel Supply from Bunkers to Boiler | D1 | Forced - Immediate | 2021 | Coal | CC | 100 | Fossil-Steam | RFC | Summer | 70.2333 | 98 | 1 | 1 | 0250-Pulverizer feeders | D1-Forced - Immediate | 100-Fossil-Steam
0250 | Pulverizer feeders | Boiler | Boiler Fuel Supply from Bunkers to Boiler | D1 | Forced - Immediate | 2021 | Coal | CC | 100 | Fossil-Steam | RFC | Summer | 75 | 150 | 1 | 1 | 0250-Pulverizer feeders | D1-Forced - Immediate | 100-Fossil-Steam
0250 | Pulverizer feeders | Boiler | Boiler Fuel Supply from Bunkers to Boiler | D1 | Forced - Immediate | 2021 | Coal | CC | 100 | Fossil-Steam | SERC | Summer | 111.9998 | 240 | 1 | 1 | 0250-Pulverizer feeders | D1-Forced - Immediate | 100-Fossil-Steam
0250 | Pulverizer feeders | Boiler | Boiler Fuel Supply from Bunkers to Boiler | D1 | Forced - Immediate | 2021 | Coal | CC | 100 | Fossil-Steam | RFC | Summer | 141.8472 | 163.67 | 1 | 1 | 0250-Pulverizer feeders | D1-Forced - Immediate | 100-Fossil-Steam
0250 | Pulverizer feeders | Boiler | Boiler Fuel Supply from Bunkers to Boiler | D1 | Forced - Immediate | 2021 | Coal | CC | 100 | Fossil-Steam | SERC | Summer | 151.5833 | 85 | 1 | 1 | 0250-Pulverizer feeders | D1-Forced - Immediate | 100-Fossil-Steam
0250 | Pulverizer feeders | Boiler | Boiler Fuel Supply from Bunkers to Boiler | D1 | Forced - Immediate | 2021 | Coal | CC | 100 | Fossil-Steam | SERC | Summer | 250.1666 | 95 | 1 | 1 | 0250-Pulverizer feeders | D1-Forced - Immediate | 100-Fossil-Steam
0250 | Pulverizer feeders | Boiler | Boiler Fuel Supply from Bunkers to Boiler | D1 | Forced - Immediate | 2021 | Coal | CC | 100 | Fossil-Steam | RFC | Summer | 271.504 | 68.16 | 1 | 1 | 0250-Pulverizer feeders | D1-Forced - Immediate | 100-Fossil-Steam
0250 | Pulverizer feeders | Boiler | Boiler Fuel Supply from Bunkers to Boiler | D1 | Forced - Immediate | 2021 | Coal | CC | 100 | Fossil-Steam | WECC | Summer | 291.6 | 24 | 1 | 1 | 0250-Pulverizer feeders | D1-Forced - Immediate | 100-Fossil-Steam
0250 | Pulverizer feeders | Boiler | Boiler Fuel Supply from Bunkers to Boiler | D1 | Forced - Immediate | 2021 | Coal | CC | 100 | Fossil-Steam | SERC | Summer | 339.3 | 26 | 1 | 1 | 0250-Pulverizer feeders | D1-Forced - Immediate | 100-Fossil-Steam
0250 | Pulverizer feeders | Boiler | Boiler Fuel Supply from Bunkers to Boiler | D1 | Forced - Immediate | 2021 | Coal | CC | 100 | Fossil-Steam | RFC | Summer | 414.777 | 125.69 | 1 | 1 | 0250-Pulverizer feeders | D1-Forced - Immediate | 100-Fossil-Steam
0250 | Pulverizer feeders | Boiler | Boiler Fuel Supply from Bunkers to Boiler | D1 | Forced - Immediate | 2021 | Coal | CC | 100 | Fossil-Steam | WECC | Summer | 416.1 | 114 | 1 | 1 | 0250-Pulverizer feeders | D1-Forced - Immediate | 100-Fossil-Steam
0250 | Pulverizer feeders | Boiler | Boiler Fuel Supply from Bunkers to Boiler | D1 | Forced - Immediate | 2021 | Coal | CC | 100 | Fossil-Steam | RFC | Summer | 565.8331 | 350 | 1 | 1 | 0250-Pulverizer feeders | D1-Forced - Immediate | 100-Fossil-Steam
0250 | Pulverizer feeders | Boiler | Boiler Fuel Supply from Bunkers to Boiler | D1 | Forced - Immediate | 2021 | Coal | CC | 100 | Fossil-Steam | MRO | Summer | 594.9999 | 105 | 1 | 1 | 0250-Pulverizer feeders | D1-Forced - Immediate | 100-Fossil-Steam
0250 | Pulverizer feeders | Boiler | Boiler Fuel Supply from Bunkers to Boiler | D1 | Forced - Immediate | 2021 | Coal | CC | 100 | Fossil-Steam | TRE | Summer | 776.4499 | 159 | 1 | 1 | 0250-Pulverizer feeders | D1-Forced - Immediate | 100-Fossil-Steam
0250 | Pulverizer feeders | Boiler | Boiler Fuel Supply from Bunkers to Boiler | D1 | Forced - Immediate | 2021 | Coal | CC | 100 | Fossil-Steam | MRO | Summer | 2116.6499 | 123.3 | 1 | 1 | 0250-Pulverizer feeders | D1-Forced - Immediate | 100-Fossil-Steam
0250 | Pulverizer feeders | Boiler | Boiler Fuel Supply from Bunkers to Boiler | D1 | Forced - Immediate | 2021 | Coal | CC | 100 | Fossil-Steam | SERC | Summer | 3352.3799 | 212.4 | 1 | 1 | 0250-Pulverizer feeders | D1-Forced - Immediate | 100-Fossil-Steam
0250 | Pulverizer feeders | Boiler | Boiler Fuel Supply from Bunkers to Boiler | D1 | Forced - Immediate | 2021 | Coal | CC | 100 | Fossil-Steam | RFC | Summer | 3737.1116 | 120.1 | 1 | 1 | 0250-Pulverizer feeders | D1-Forced - Immediate | 100-Fossil-Steam
0250 | Pulverizer feeders | Boiler | Boiler Fuel Supply from Bunkers to Boiler | D1 | Forced - Immediate | 2021 | Coal | CC | 100 | Fossil-Steam | SERC | Summer | 5399.8331 | 362 | 1 | 1 | 0250-Pulverizer feeders | D1-Forced - Immediate | 100-Fossil-Steam
0250 | Pulverizer feeders | Boiler | Boiler Fuel Supply from Bunkers to Boiler | D1 | Forced - Immediate | 2021 | Coal | CC | 100 | Fossil-Steam | RFC | Winter | 0.374 | 0.22 | 1 | 1 | 0250-Pulverizer feeders | D1-Forced - Immediate | 100-Fossil-Steam
0250 | Pulverizer feeders | Boiler | Boiler Fuel Supply from Bunkers to Boiler | D1 | Forced - Immediate | 2021 | Coal | CC | 100 | Fossil-Steam | RFC | Winter | 9.9 | 54 | 1 | 1 | 0250-Pulverizer feeders | D1-Forced - Immediate | 100-Fossil-Steam
0250 | Pulverizer feeders | Boiler | Boiler Fuel Supply from Bunkers to Boiler | D1 | Forced - Immediate | 2021 | Coal | CC | 100 | Fossil-Steam | RFC | Winter | 19.9999 | 120 | 1 | 1 | 0250-Pulverizer feeders | D1-Forced - Immediate | 100-Fossil-Steam
0250 | Pulverizer feeders | Boiler | Boiler Fuel Supply from Bunkers to Boiler | D1 | Forced - Immediate | 2021 | Coal | CC | 100 | Fossil-Steam | RFC | Winter | 24 | 32 | 1 | 1 | 0250-Pulverizer feeders | D1-Forced - Immediate | 100-Fossil-Steam
0250 | Pulverizer feeders | Boiler | Boiler Fuel Supply from Bunkers to Boiler | D1 | Forced - Immediate | 2021 | Coal | CC | 100 | Fossil-Steam | MRO | Winter | 39.026 | 30.81 | 1 | 1 | 0250-Pulverizer feeders | D1-Forced - Immediate | 100-Fossil-Steam
0250 | Pulverizer feeders | Boiler | Boiler Fuel Supply from Bunkers to Boiler | D1 | Forced - Immediate | 2021 | Coal | CC | 100 | Fossil-Steam | MRO | Winter | 49.5833 | 119 | 1 | 1 | 0250-Pulverizer feeders | D1-Forced - Immediate | 100-Fossil-Steam
0250 | Pulverizer feeders | Boiler | Boiler Fuel Supply from Bunkers to Boiler | D1 | Forced - Immediate | 2021 | Coal | CC | 100 | Fossil-Steam | WECC | Winter | 80.6666 | 121 | 1 | 1 | 0250-Pulverizer feeders | D1-Forced - Immediate | 100-Fossil-Steam
0250 | Pulverizer feeders | Boiler | Boiler Fuel Supply from Bunkers to Boiler | D1 | Forced - Immediate | 2021 | Coal | CC | 100 | Fossil-Steam | WECC | Winter | 112 | 140 | 1 | 1 | 0250-Pulverizer feeders | D1-Forced - Immediate | 100-Fossil-Steam
0250 | Pulverizer feeders | Boiler | Boiler Fuel Supply from Bunkers to Boiler | D1 | Forced - Immediate | 2021 | Coal | CC | 100 | Fossil-Steam | RFC | Winter | 113.4 | 14 | 1 | 1 | 0250-Pulverizer feeders | D1-Forced - Immediate | 100-Fossil-Steam
0250 | Pulverizer feeders | Boiler | Boiler Fuel Supply from Bunkers to Boiler | D1 | Forced - Immediate | 2021 | Coal | CC | 100 | Fossil-Steam | SERC | Winter | 115.9167 | 13 | 1 | 1 | 0250-Pulverizer feeders | D1-Forced - Immediate | 100-Fossil-Steam
0250 | Pulverizer feeders | Boiler | Boiler Fuel Supply from Bunkers to Boiler | D1 | Forced - Immediate | 2021 | Coal | CC | 100 | Fossil-Steam | SERC | Winter | 147.99 | 49.33 | 1 | 1 | 0250-Pulverizer feeders | D1-Forced - Immediate | 100-Fossil-Steam
0250 | Pulverizer feeders | Boiler | Boiler Fuel Supply from Bunkers to Boiler | D1 | Forced - Immediate | 2021 | Coal | CC | 100 | Fossil-Steam | SERC | Winter | 148.0166 | 83 | 1 | 1 | 0250-Pulverizer feeders | D1-Forced - Immediate | 100-Fossil-Steam
0250 | Pulverizer feeders | Boiler | Boiler Fuel Supply from Bunkers to Boiler | D1 | Forced - Immediate | 2021 | Coal | CC | 100 | Fossil-Steam | SERC | Winter | 163.5 | 109 | 1 | 1 | 0250-Pulverizer feeders | D1-Forced - Immediate | 100-Fossil-Steam
0250 | Pulverizer feeders | Boiler | Boiler Fuel Supply from Bunkers to Boiler | D1 | Forced - Immediate | 2021 | Coal | CC | 100 | Fossil-Steam | SERC | Winter | 174.3999 | 96 | 1 | 1 | 0250-Pulverizer feeders | D1-Forced - Immediate | 100-Fossil-Steam
0250 | Pulverizer feeders | Boiler | Boiler Fuel Supply from Bunkers to Boiler | D1 | Forced - Immediate | 2021 | Coal | CC | 100 | Fossil-Steam | SERC | Winter | 188 | 235 | 1 | 1 | 0250-Pulverizer feeders | D1-Forced - Immediate | 100-Fossil-Steam
0250 | Pulverizer feeders | Boiler | Boiler Fuel Supply from Bunkers to Boiler | D1 | Forced - Immediate | 2021 | Coal | CC | 100 | Fossil-Steam | SERC | Winter | 205.3333 | 88 | 1 | 1 | 0250-Pulverizer feeders | D1-Forced - Immediate | 100-Fossil-Steam
0250 | Pulverizer feeders | Boiler | Boiler Fuel Supply from Bunkers to Boiler | D1 | Forced - Immediate | 2021 | Coal | CC | 100 | Fossil-Steam | RFC | Winter | 254.3332 | 140 | 1 | 1 | 0250-Pulverizer feeders | D1-Forced - Immediate | 100-Fossil-Steam
0250 | Pulverizer feeders | Boiler | Boiler Fuel Supply from Bunkers to Boiler | D1 | Forced - Immediate | 2021 | Coal | CC | 100 | Fossil-Steam | MRO | Winter | 345.8333 | 250 | 1 | 1 | 0250-Pulverizer feeders | D1-Forced - Immediate | 100-Fossil-Steam
0250 | Pulverizer feeders | Boiler | Boiler Fuel Supply from Bunkers to Boiler | D1 | Forced - Immediate | 2021 | Coal | CC | 100 | Fossil-Steam | SERC | Winter | 466.45 | 57 | 1 | 1 | 0250-Pulverizer feeders | D1-Forced - Immediate | 100-Fossil-Steam
0250 | Pulverizer feeders | Boiler | Boiler Fuel Supply from Bunkers to Boiler | D1 | Forced - Immediate | 2021 | Coal | CC | 100 | Fossil-Steam | WECC | Winter | 473.9166 | 55 | 1 | 1 | 0250-Pulverizer feeders | D1-Forced - Immediate | 100-Fossil-Steam
0250 | Pulverizer feeders | Boiler | Boiler Fuel Supply from Bunkers to Boiler | D1 | Forced - Immediate | 2021 | Coal | CC | 100 | Fossil-Steam | WECC | Winter | 549.9999 | 150 | 1 | 1 | 0250-Pulverizer feeders | D1-Forced - Immediate | 100-Fossil-Steam
0250 | Pulverizer feeders | Boiler | Boiler Fuel Supply from Bunkers to Boiler | D1 | Forced - Immediate | 2021 | Coal | LI | 100 | Fossil-Steam | TRE | Off-Peak | 21.7 | 31 | 1 | 1 | 0250-Pulverizer feeders | D1-Forced - Immediate | 100-Fossil-Steam
0250 | Pulverizer feeders | Boiler | Boiler Fuel Supply from Bunkers to Boiler | D1 | Forced - Immediate | 2021 | Coal | LI | 100 | Fossil-Steam | MRO | Off-Peak | 849.2499 | 237 | 1 | 1 | 0250-Pulverizer feeders | D1-Forced - Immediate | 100-Fossil-Steam
0250 | Pulverizer feeders | Boiler | Boiler Fuel Supply from Bunkers to Boiler | D1 | Forced - Immediate | 2021 | Coal | LI | 100 | Fossil-Steam | TRE | Summer | 97.1333 | 62 | 1 | 1 | 0250-Pulverizer feeders | D1-Forced - Immediate | 100-Fossil-Steam
0250 | Pulverizer feeders | Boiler | Boiler Fuel Supply from Bunkers to Boiler | D1 | Forced - Immediate | 2021 | Coal | LI | 100 | Fossil-Steam | TRE | Summer | 131.1766 | 54.28 | 1 | 1 | 0250-Pulverizer feeders | D1-Forced - Immediate | 100-Fossil-Steam
0250 | Pulverizer feeders | Boiler | Boiler Fuel Supply from Bunkers to Boiler | D1 | Forced - Immediate | 2021 | Coal | LI | 100 | Fossil-Steam | TRE | Winter | 4.93 | 5.8 | 1 | 1 | 0250-Pulverizer feeders | D1-Forced - Immediate | 100-Fossil-Steam
0250 | Pulverizer feeders | Boiler | Boiler Fuel Supply from Bunkers to Boiler | D1 | Forced - Immediate | 2021 | Coal | LI | 100 | Fossil-Steam | TRE | Winter | 29.3833 | 41 | 1 | 1 | 0250-Pulverizer feeders | D1-Forced - Immediate | 100-Fossil-Steam
0250 | Pulverizer feeders | Boiler | Boiler Fuel Supply from Bunkers to Boiler | D1 | Forced - Immediate | 2021 | Coal | LI | 100 | Fossil-Steam | TRE | Winter | 37.3666 | 59 | 1 | 1 | 0250-Pulverizer feeders | D1-Forced - Immediate | 100-Fossil-Steam
0250 | Pulverizer feeders | Boiler | Boiler Fuel Supply from Bunkers to Boiler | D1 | Forced - Immediate | 2021 | Coal | LI | 100 | Fossil-Steam | MRO | Winter | 187.5 | 50 | 1 | 1 | 0250-Pulverizer feeders | D1-Forced - Immediate | 100-Fossil-Steam
0250 | Pulverizer feeders | Boiler | Boiler Fuel Supply from Bunkers to Boiler | D1 | Forced - Immediate | 2021 | Coal | LI | 100 | Fossil-Steam | MRO | Winter | 1777.5 | 150 | 1 | 1 | 0250-Pulverizer feeders | D1-Forced - Immediate | 100-Fossil-Steam
0250 | Pulverizer feeders | Boiler | Boiler Fuel Supply from Bunkers to Boiler | D2 | Forced - Delayed | 2021 | Coal | CC | 100 | Fossil-Steam | RFC | Off-Peak | 57 | 9.5 | 1 | 1 | 0250-Pulverizer feeders | D2-Forced - Delayed | 100-Fossil-Steam
0250 | Pulverizer feeders | Boiler | Boiler Fuel Supply from Bunkers to Boiler | D2 | Forced - Delayed | 2021 | Coal | CC | 100 | Fossil-Steam | RFC | Off-Peak | 408.6 | 4.54 | 1 | 1 | 0250-Pulverizer feeders | D2-Forced - Delayed | 100-Fossil-Steam
0250 | Pulverizer feeders | Boiler | Boiler Fuel Supply from Bunkers to Boiler | D2 | Forced - Delayed | 2021 | Coal | CC | 100 | Fossil-Steam | SERC | Summer | 624.4667 | 38 | 1 | 1 | 0250-Pulverizer feeders | D2-Forced - Delayed | 100-Fossil-Steam
0250 | Pulverizer feeders | Boiler | Boiler Fuel Supply from Bunkers to Boiler | D2 | Forced - Delayed | 2021 | Coal | LI | 100 | Fossil-Steam | TRE | Off-Peak | 168.1499 | 171 | 1 | 1 | 0250-Pulverizer feeders | D2-Forced - Delayed | 100-Fossil-Steam
0250 | Pulverizer feeders | Boiler | Boiler Fuel Supply from Bunkers to Boiler | D2 | Forced - Delayed | 2021 | Coal | LI | 100 | Fossil-Steam | TRE | Off-Peak | 228.8 | 24 | 1 | 1 | 0250-Pulverizer feeders | D2-Forced - Delayed | 100-Fossil-Steam
0250 | Pulverizer feeders | Boiler | Boiler Fuel Supply from Bunkers to Boiler | D2 | Forced - Delayed | 2021 | Coal | LI | 100 | Fossil-Steam | TRE | Summer | 256.6665 | 175 | 1 | 1 | 0250-Pulverizer feeders | D2-Forced - Delayed | 100-Fossil-Steam
0250 | Pulverizer feeders | Boiler | Boiler Fuel Supply from Bunkers to Boiler | D2 | Forced - Delayed | 2021 | Coal | LI | 100 | Fossil-Steam | TRE | Summer | 315 | 70 | 1 | 1 | 0250-Pulverizer feeders | D2-Forced - Delayed | 100-Fossil-Steam
0250 | Pulverizer feeders | Boiler | Boiler Fuel Supply from Bunkers to Boiler | D2 | Forced - Delayed | 2021 | Coal | LI | 100 | Fossil-Steam | TRE | Winter | 249.1667 | 50 | 1 | 1 | 0250-Pulverizer feeders | D2-Forced - Delayed | 100-Fossil-Steam
0250 | Pulverizer feeders | Boiler | Boiler Fuel Supply from Bunkers to Boiler | D2 | Forced - Delayed | 2021 | Coal | LI | 100 | Fossil-Steam | TRE | Winter | 260.5832 | 265 | 1 | 1 | 0250-Pulverizer feeders | D2-Forced - Delayed | 100-Fossil-Steam
0250 | Pulverizer feeders | Boiler | Boiler Fuel Supply from Bunkers to Boiler | D2 | Forced - Delayed | 2021 | Coal | LI | 100 | Fossil-Steam | TRE | Winter | 718.5 | 90 | 1 | 1 | 0250-Pulverizer feeders | D2-Forced - Delayed | 100-Fossil-Steam
0250 | Pulverizer feeders | Boiler | Boiler Fuel Supply from Bunkers to Boiler | D3 | Forced - Postponed | 2021 | Coal | CC | 100 | Fossil-Steam | RFC | Summer | 35.4536 | 29.14 | 1 | 1 | 0250-Pulverizer feeders | D3-Forced - Postponed | 100-Fossil-Steam
0250 | Pulverizer feeders | Boiler | Boiler Fuel Supply from Bunkers to Boiler | D3 | Forced - Postponed | 2021 | Coal | CC | 100 | Fossil-Steam | SERC | Winter | 2915.95 | 201.1 | 1 | 1 | 0250-Pulverizer feeders | D3-Forced - Postponed | 100-Fossil-Steam
0250 | Pulverizer feeders | Boiler | Boiler Fuel Supply from Bunkers to Boiler | D1 | Forced - Immediate | 2021 | Coal | CC | 100 | Fossil-Steam | MRO | Off-Peak | 1.9333 | 29 | 1 | 1 | 0250-Pulverizer feeders | D1-Forced - Immediate | 100-Fossil-Steam
0250 | Pulverizer feeders | Boiler | Boiler Fuel Supply from Bunkers to Boiler | D1 | Forced - Immediate | 2021 | Coal | CC | 100 | Fossil-Steam | SERC | Off-Peak | 13.2499 | 397.5 | 1 | 1 | 0250-Pulverizer feeders | D1-Forced - Immediate | 100-Fossil-Steam
0250 | Pulverizer feeders | Boiler | Boiler Fuel Supply from Bunkers to Boiler | D1 | Forced - Immediate | 2021 | Coal | CC | 100 | Fossil-Steam | RFC | Off-Peak | 22.9999 | 276 | 1 | 1 | 0250-Pulverizer feeders | D1-Forced - Immediate | 100-Fossil-Steam
0250 | Pulverizer feeders | Boiler | Boiler Fuel Supply from Bunkers to Boiler | D1 | Forced - Immediate | 2021 | Coal | CC | 100 | Fossil-Steam | WECC | Off-Peak | 27.2 | 96 | 1 | 1 | 0250-Pulverizer feeders | D1-Forced - Immediate | 100-Fossil-Steam
0250 | Pulverizer feeders | Boiler | Boiler Fuel Supply from Bunkers to Boiler | D1 | Forced - Immediate | 2021 | Coal | CC | 100 | Fossil-Steam | MRO | Off-Peak | 32.3 | 51 | 1 | 1 | 0250-Pulverizer feeders | D1-Forced - Immediate | 100-Fossil-Steam
0250 | Pulverizer feeders | Boiler | Boiler Fuel Supply from Bunkers to Boiler | D1 | Forced - Immediate | 2021 | Coal | CC | 100 | Fossil-Steam | RFC | Off-Peak | 33.6 | 9 | 1 | 1 | 0250-Pulverizer feeders | D1-Forced - Immediate | 100-Fossil-Steam
0250 | Pulverizer feeders | Boiler | Boiler Fuel Supply from Bunkers to Boiler | D1 | Forced - Immediate | 2021 | Coal | CC | 100 | Fossil-Steam | RFC | Off-Peak | 36 | 8 | 1 | 1 | 0250-Pulverizer feeders | D1-Forced - Immediate | 100-Fossil-Steam
0250 | Pulverizer feeders | Boiler | Boiler Fuel Supply from Bunkers to Boiler | D1 | Forced - Immediate | 2021 | Coal | CC | 100 | Fossil-Steam | MRO | Off-Peak | 109.7433 | 80.3 | 1 | 1 | 0250-Pulverizer feeders | D1-Forced - Immediate | 100-Fossil-Steam
0250 | Pulverizer feeders | Boiler | Boiler Fuel Supply from Bunkers to Boiler | D1 | Forced - Immediate | 2021 | Coal | CC | 100 | Fossil-Steam | SERC | Off-Peak | 120.2666 | 82 | 1 | 1 | 0250-Pulverizer feeders | D1-Forced - Immediate | 100-Fossil-Steam
0250 | Pulverizer feeders | Boiler | Boiler Fuel Supply from Bunkers to Boiler | D1 | Forced - Immediate | 2021 | Coal | CC | 100 | Fossil-Steam | SERC | Off-Peak | 124.5 | 83 | 1 | 1 | 0250-Pulverizer feeders | D1-Forced - Immediate | 100-Fossil-Steam
0250 | Pulverizer feeders | Boiler | Boiler Fuel Supply from Bunkers to Boiler | D1 | Forced - Immediate | 2021 | Coal | CC | 100 | Fossil-Steam | RFC | Off-Peak | 151.2 | 63 | 1 | 1 | 0250-Pulverizer feeders | D1-Forced - Immediate | 100-Fossil-Steam
0250 | Pulverizer feeders | Boiler | Boiler Fuel Supply from Bunkers to Boiler | D1 | Forced - Immediate | 2021 | Coal | CC | 100 | Fossil-Steam | SERC | Off-Peak | 184 | 92 | 1 | 1 | 0250-Pulverizer feeders | D1-Forced - Immediate | 100-Fossil-Steam
0250 | Pulverizer feeders | Boiler | Boiler Fuel Supply from Bunkers to Boiler | D1 | Forced - Immediate | 2021 | Coal | CC | 100 | Fossil-Steam | SERC | Off-Peak | 208.5439 | 164.64 | 1 | 1 | 0250-Pulverizer feeders | D1-Forced - Immediate | 100-Fossil-Steam
0250 | Pulverizer feeders | Boiler | Boiler Fuel Supply from Bunkers to Boiler | D1 | Forced - Immediate | 2021 | Coal | CC | 100 | Fossil-Steam | WECC | Off-Peak | 257.9999 | 90 | 1 | 1 | 0250-Pulverizer feeders | D1-Forced - Immediate | 100-Fossil-Steam
0250 | Pulverizer feeders | Boiler | Boiler Fuel Supply from Bunkers to Boiler | D1 | Forced - Immediate | 2021 | Coal | CC | 100 | Fossil-Steam | SERC | Off-Peak | 310.2414 | 164.73 | 1 | 1 | 0250-Pulverizer feeders | D1-Forced - Immediate | 100-Fossil-Steam
0250 | Pulverizer feeders | Boiler | Boiler Fuel Supply from Bunkers to Boiler | D1 | Forced - Immediate | 2021 | Coal | CC | 100 | Fossil-Steam | TRE | Off-Peak | 410.8332 | 170 | 1 | 1 | 0250-Pulverizer feeders | D1-Forced - Immediate | 100-Fossil-Steam
0250 | Pulverizer feeders | Boiler | Boiler Fuel Supply from Bunkers to Boiler | D1 | Forced - Immediate | 2021 | Coal | CC | 100 | Fossil-Steam | WECC | Off-Peak | 481.2499 | 231 | 1 | 1 | 0250-Pulverizer feeders | D1-Forced - Immediate | 100-Fossil-Steam
0250 | Pulverizer feeders | Boiler | Boiler Fuel Supply from Bunkers to Boiler | D1 | Forced - Immediate | 2021 | Coal | CC | 100 | Fossil-Steam | SERC | Off-Peak | 573.75 | 85 | 1 | 1 | 0250-Pulverizer feeders | D1-Forced - Immediate | 100-Fossil-Steam
0250 | Pulverizer feeders | Boiler | Boiler Fuel Supply from Bunkers to Boiler | D1 | Forced - Immediate | 2021 | Coal | CC | 100 | Fossil-Steam | SERC | Off-Peak | 612.7083 | 86.5 | 1 | 1 | 0250-Pulverizer feeders | D1-Forced - Immediate | 100-Fossil-Steam
0250 | Pulverizer feeders | Boiler | Boiler Fuel Supply from Bunkers to Boiler | D1 | Forced - Immediate | 2021 | Coal | CC | 100 | Fossil-Steam | RFC | Off-Peak | 1762 | 120 | 1 | 1 | 0250-Pulverizer feeders | D1-Forced - Immediate | 100-Fossil-Steam
0250 | Pulverizer feeders | Boiler | Boiler Fuel Supply from Bunkers to Boiler | D1 | Forced - Immediate | 2021 | Coal | CC | 100 | Fossil-Steam | RFC | Off-Peak | 2037.5 | 250 | 1 | 1 | 0250-Pulverizer feeders | D1-Forced - Immediate | 100-Fossil-Steam
0250 | Pulverizer feeders | Boiler | Boiler Fuel Supply from Bunkers to Boiler | D1 | Forced - Immediate | 2021 | Coal | CC | 100 | Fossil-Steam | RFC | Summer | 0.1 | 2 | 1 | 1 | 0250-Pulverizer feeders | D1-Forced - Immediate | 100-Fossil-Steam
0250 | Pulverizer feeders | Boiler | Boiler Fuel Supply from Bunkers to Boiler | D1 | Forced - Immediate | 2021 | Coal | CC | 100 | Fossil-Steam | RFC | Summer | 13.7333 | 4 | 1 | 1 | 0250-Pulverizer feeders | D1-Forced - Immediate | 100-Fossil-Steam
0250 | Pulverizer feeders | Boiler | Boiler Fuel Supply from Bunkers to Boiler | D1 | Forced - Immediate | 2021 | Coal | CC | 100 | Fossil-Steam | WECC | Summer | 33.6 | 96 | 1 | 1 | 0250-Pulverizer feeders | D1-Forced - Immediate | 100-Fossil-Steam
0250 | Pulverizer feeders | Boiler | Boiler Fuel Supply from Bunkers to Boiler | D1 | Forced - Immediate | 2021 | Coal | CC | 100 | Fossil-Steam | WECC | Summer | 37 | 111 | 1 | 1 | 0250-Pulverizer feeders | D1-Forced - Immediate | 100-Fossil-Steam
0250 | Pulverizer feeders | Boiler | Boiler Fuel Supply from Bunkers to Boiler | D1 | Forced - Immediate | 2021 | Coal | CC | 100 | Fossil-Steam | WECC | Summer | 38.4 | 96 | 1 | 1 | 0250-Pulverizer feeders | D1-Forced - Immediate | 100-Fossil-Steam
0250 | Pulverizer feeders | Boiler | Boiler Fuel Supply from Bunkers to Boiler | D1 | Forced - Immediate | 2021 | Coal | CC | 100 | Fossil-Steam | MRO | Summer | 63.55 | 31 | 1 | 1 | 0250-Pulverizer feeders | D1-Forced - Immediate | 100-Fossil-Steam
0250 | Pulverizer feeders | Boiler | Boiler Fuel Supply from Bunkers to Boiler | D1 | Forced - Immediate | 2021 | Coal | CC | 100 | Fossil-Steam | SERC | Summer | 71.9333 | 83 | 1 | 1 | 0250-Pulverizer feeders | D1-Forced - Immediate | 100-Fossil-Steam
0250 | Pulverizer feeders | Boiler | Boiler Fuel Supply from Bunkers to Boiler | D1 | Forced - Immediate | 2021 | Coal | CC | 100 | Fossil-Steam | WECC | Summer | 76.5333 | 82 | 1 | 1 | 0250-Pulverizer feeders | D1-Forced - Immediate | 100-Fossil-Steam
0250 | Pulverizer feeders | Boiler | Boiler Fuel Supply from Bunkers to Boiler | D1 | Forced - Immediate | 2021 | Coal | CC | 100 | Fossil-Steam | SERC | Summer | 91 | 26 | 1 | 1 | 0250-Pulverizer feeders | D1-Forced - Immediate | 100-Fossil-Steam
0250 | Pulverizer feeders | Boiler | Boiler Fuel Supply from Bunkers to Boiler | D1 | Forced - Immediate | 2021 | Coal | CC | 100 | Fossil-Steam | RFC | Summer | 106.3333 | 44 | 1 | 1 | 0250-Pulverizer feeders | D1-Forced - Immediate | 100-Fossil-Steam
0250 | Pulverizer feeders | Boiler | Boiler Fuel Supply from Bunkers to Boiler | D1 | Forced - Immediate | 2021 | Coal | CC | 100 | Fossil-Steam | WECC | Summer | 157.5832 | 155 | 1 | 1 | 0250-Pulverizer feeders | D1-Forced - Immediate | 100-Fossil-Steam
0250 | Pulverizer feeders | Boiler | Boiler Fuel Supply from Bunkers to Boiler | D1 | Forced - Immediate | 2021 | Coal | CC | 100 | Fossil-Steam | WECC | Summer | 166.75 | 145 | 1 | 1 | 0250-Pulverizer feeders | D1-Forced - Immediate | 100-Fossil-Steam
0250 | Pulverizer feeders | Boiler | Boiler Fuel Supply from Bunkers to Boiler | D1 | Forced - Immediate | 2021 | Coal | CC | 100 | Fossil-Steam | WECC | Summer | 169.5 | 30 | 1 | 1 | 0250-Pulverizer feeders | D1-Forced - Immediate | 100-Fossil-Steam
0250 | Pulverizer feeders | Boiler | Boiler Fuel Supply from Bunkers to Boiler | D1 | Forced - Immediate | 2021 | Coal | CC | 100 | Fossil-Steam | SERC | Summer | 172.2 | 57.4 | 1 | 1 | 0250-Pulverizer feeders | D1-Forced - Immediate | 100-Fossil-Steam
0250 | Pulverizer feeders | Boiler | Boiler Fuel Supply from Bunkers to Boiler | D1 | Forced - Immediate | 2021 | Coal | CC | 100 | Fossil-Steam | TRE | Summer | 174.9999 | 150 | 1 | 1 | 0250-Pulverizer feeders | D1-Forced - Immediate | 100-Fossil-Steam
0250 | Pulverizer feeders | Boiler | Boiler Fuel Supply from Bunkers to Boiler | D1 | Forced - Immediate | 2021 | Coal | CC | 100 | Fossil-Steam | MRO | Summer | 187.4666 | 70.3 | 1 | 1 | 0250-Pulverizer feeders | D1-Forced - Immediate | 100-Fossil-Steam
0250 | Pulverizer feeders | Boiler | Boiler Fuel Supply from Bunkers to Boiler | D1 | Forced - Immediate | 2021 | Coal | CC | 100 | Fossil-Steam | RFC | Summer | 187.5 | 150 | 1 | 1 | 0250-Pulverizer feeders | D1-Forced - Immediate | 100-Fossil-Steam
0250 | Pulverizer feeders | Boiler | Boiler Fuel Supply from Bunkers to Boiler | D1 | Forced - Immediate | 2021 | Coal | CC | 100 | Fossil-Steam | MRO | Summer | 217.93 | 70.3 | 1 | 1 | 0250-Pulverizer feeders | D1-Forced - Immediate | 100-Fossil-Steam
0250 | Pulverizer feeders | Boiler | Boiler Fuel Supply from Bunkers to Boiler | D1 | Forced - Immediate | 2021 | Coal | CC | 100 | Fossil-Steam | SERC | Summer | 222 | 74 | 1 | 1 | 0250-Pulverizer feeders | D1-Forced - Immediate | 100-Fossil-Steam
0250 | Pulverizer feeders | Boiler | Boiler Fuel Supply from Bunkers to Boiler | D1 | Forced - Immediate | 2021 | Coal | CC | 100 | Fossil-Steam | RFC | Summer | 229 | 45.8 | 1 | 1 | 0250-Pulverizer feeders | D1-Forced - Immediate | 100-Fossil-Steam
0250 | Pulverizer feeders | Boiler | Boiler Fuel Supply from Bunkers to Boiler | D1 | Forced - Immediate | 2021 | Coal | CC | 100 | Fossil-Steam | WECC | Summer | 292 | 60 | 1 | 1 | 0250-Pulverizer feeders | D1-Forced - Immediate | 100-Fossil-Steam
0250 | Pulverizer feeders | Boiler | Boiler Fuel Supply from Bunkers to Boiler | D1 | Forced - Immediate | 2021 | Coal | CC | 100 | Fossil-Steam | WECC | Summer | 347.5 | 50 | 1 | 1 | 0250-Pulverizer feeders | D1-Forced - Immediate | 100-Fossil-Steam
0250 | Pulverizer feeders | Boiler | Boiler Fuel Supply from Bunkers to Boiler | D1 | Forced - Immediate | 2021 | Coal | CC | 100 | Fossil-Steam | RFC | Summer | 375 | 150 | 1 | 1 | 0250-Pulverizer feeders | D1-Forced - Immediate | 100-Fossil-Steam
0250 | Pulverizer feeders | Boiler | Boiler Fuel Supply from Bunkers to Boiler | D1 | Forced - Immediate | 2021 | Coal | CC | 100 | Fossil-Steam | RFC | Summer | 794.6616 | 120.1 | 1 | 1 | 0250-Pulverizer feeders | D1-Forced - Immediate | 100-Fossil-Steam
0250 | Pulverizer feeders | Boiler | Boiler Fuel Supply from Bunkers to Boiler | D1 | Forced - Immediate | 2021 | Coal | CC | 100 | Fossil-Steam | WECC | Summer | 1057.8 | 123 | 1 | 1 | 0250-Pulverizer feeders | D1-Forced - Immediate | 100-Fossil-Steam
0250 | Pulverizer feeders | Boiler | Boiler Fuel Supply from Bunkers to Boiler | D1 | Forced - Immediate | 2021 | Coal | CC | 100 | Fossil-Steam | RFC | Summer | 1634.8443 | 158.98 | 1 | 1 | 0250-Pulverizer feeders | D1-Forced - Immediate | 100-Fossil-Steam
0250 | Pulverizer feeders | Boiler | Boiler Fuel Supply from Bunkers to Boiler | D1 | Forced - Immediate | 2021 | Coal | CC | 100 | Fossil-Steam | RFC | Summer | 2694.4833 | 120.2 | 1 | 1 | 0250-Pulverizer feeders | D1-Forced - Immediate | 100-Fossil-Steam
0250 | Pulverizer feeders | Boiler | Boiler Fuel Supply from Bunkers to Boiler | D1 | Forced - Immediate | 2021 | Coal | CC | 100 | Fossil-Steam | RFC | Summer | 5036.6666 | 200 | 1 | 1 | 0250-Pulverizer feeders | D1-Forced - Immediate | 100-Fossil-Steam
0250 | Pulverizer feeders | Boiler | Boiler Fuel Supply from Bunkers to Boiler | D1 | Forced - Immediate | 2021 | Coal | CC | 100 | Fossil-Steam | RFC | Winter | 1.8795 | 12.53 | 1 | 1 | 0250-Pulverizer feeders | D1-Forced - Immediate | 100-Fossil-Steam
0250 | Pulverizer feeders | Boiler | Boiler Fuel Supply from Bunkers to Boiler | D1 | Forced - Immediate | 2021 | Coal | CC | 100 | Fossil-Steam | SERC | Winter | 3.8 | 19 | 1 | 1 | 0250-Pulverizer feeders | D1-Forced - Immediate | 100-Fossil-Steam
0250 | Pulverizer feeders | Boiler | Boiler Fuel Supply from Bunkers to Boiler | D1 | Forced - Immediate | 2021 | Coal | CC | 100 | Fossil-Steam | SERC | Winter | 6.6666 | 80 | 1 | 1 | 0250-Pulverizer feeders | D1-Forced - Immediate | 100-Fossil-Steam
0250 | Pulverizer feeders | Boiler | Boiler Fuel Supply from Bunkers to Boiler | D1 | Forced - Immediate | 2021 | Coal | CC | 100 | Fossil-Steam | SERC | Winter | 13.7333 | 103 | 1 | 1 | 0250-Pulverizer feeders | D1-Forced - Immediate | 100-Fossil-Steam
0250 | Pulverizer feeders | Boiler | Boiler Fuel Supply from Bunkers to Boiler | D1 | Forced - Immediate | 2021 | Coal | CC | 100 | Fossil-Steam | SERC | Winter | 62.7166 | 71 | 1 | 1 | 0250-Pulverizer feeders | D1-Forced - Immediate | 100-Fossil-Steam
0250 | Pulverizer feeders | Boiler | Boiler Fuel Supply from Bunkers to Boiler | D1 | Forced - Immediate | 2021 | Coal | CC | 100 | Fossil-Steam | RFC | Winter | 65 | 130 | 1 | 1 | 0250-Pulverizer feeders | D1-Forced - Immediate | 100-Fossil-Steam
0250 | Pulverizer feeders | Boiler | Boiler Fuel Supply from Bunkers to Boiler | D1 | Forced - Immediate | 2021 | Coal | CC | 100 | Fossil-Steam | MRO | Winter | 65.1666 | 230 | 1 | 1 | 0250-Pulverizer feeders | D1-Forced - Immediate | 100-Fossil-Steam
0250 | Pulverizer feeders | Boiler | Boiler Fuel Supply from Bunkers to Boiler | D1 | Forced - Immediate | 2021 | Coal | CC | 100 | Fossil-Steam | MRO | Winter | 103.5583 | 73.1 | 1 | 1 | 0250-Pulverizer feeders | D1-Forced - Immediate | 100-Fossil-Steam
0250 | Pulverizer feeders | Boiler | Boiler Fuel Supply from Bunkers to Boiler | D1 | Forced - Immediate | 2021 | Coal | CC | 100 | Fossil-Steam | MRO | Winter | 126.5 | 110 | 1 | 1 | 0250-Pulverizer feeders | D1-Forced - Immediate | 100-Fossil-Steam
0250 | Pulverizer feeders | Boiler | Boiler Fuel Supply from Bunkers to Boiler | D1 | Forced - Immediate | 2021 | Coal | CC | 100 | Fossil-Steam | WECC | Winter | 204.0499 | 231 | 1 | 1 | 0250-Pulverizer feeders | D1-Forced - Immediate | 100-Fossil-Steam
0250 | Pulverizer feeders | Boiler | Boiler Fuel Supply from Bunkers to Boiler | D1 | Forced - Immediate | 2021 | Coal | CC | 100 | Fossil-Steam | NPCC | Winter | 236.3451 | 132.53 | 1 | 1 | 0250-Pulverizer feeders | D1-Forced - Immediate | 100-Fossil-Steam
0250 | Pulverizer feeders | Boiler | Boiler Fuel Supply from Bunkers to Boiler | D1 | Forced - Immediate | 2021 | Coal | CC | 100 | Fossil-Steam | SERC | Winter | 465.5 | 98 | 1 | 1 | 0250-Pulverizer feeders | D1-Forced - Immediate | 100-Fossil-Steam
0250 | Pulverizer feeders | Boiler | Boiler Fuel Supply from Bunkers to Boiler | D1 | Forced - Immediate | 2021 | Coal | CC | 100 | Fossil-Steam | RFC | Winter | 548 | 60 | 1 | 1 | 0250-Pulverizer feeders | D1-Forced - Immediate | 100-Fossil-Steam
0250 | Pulverizer feeders | Boiler | Boiler Fuel Supply from Bunkers to Boiler | D1 | Forced - Immediate | 2021 | Coal | CC | 100 | Fossil-Steam | MRO | Winter | 728 | 364 | 1 | 1 | 0250-Pulverizer feeders | D1-Forced - Immediate | 100-Fossil-Steam
0250 | Pulverizer feeders | Boiler | Boiler Fuel Supply from Bunkers to Boiler | D1 | Forced - Immediate | 2021 | Coal | CC | 100 | Fossil-Steam | TRE | Winter | 817.8 | 87 | 1 | 1 | 0250-Pulverizer feeders | D1-Forced - Immediate | 100-Fossil-Steam
0250 | Pulverizer feeders | Boiler | Boiler Fuel Supply from Bunkers to Boiler | D1 | Forced - Immediate | 2021 | Coal | CC | 100 | Fossil-Steam | MRO | Winter | 2556.6749 | 148.5 | 1 | 1 | 0250-Pulverizer feeders | D1-Forced - Immediate | 100-Fossil-Steam
0250 | Pulverizer feeders | Boiler | Boiler Fuel Supply from Bunkers to Boiler | D1 | Forced - Immediate | 2021 | Coal | CC | 100 | Fossil-Steam | TRE | Winter | 2730 | 70 | 1 | 1 | 0250-Pulverizer feeders | D1-Forced - Immediate | 100-Fossil-Steam
0250 | Pulverizer feeders | Boiler | Boiler Fuel Supply from Bunkers to Boiler | D1 | Forced - Immediate | 2021 | Coal | LI | 100 | Fossil-Steam | TRE | Off-Peak | 128.05 | 39 | 1 | 1 | 0250-Pulverizer feeders | D1-Forced - Immediate | 100-Fossil-Steam
0250 | Pulverizer feeders | Boiler | Boiler Fuel Supply from Bunkers to Boiler | D1 | Forced - Immediate | 2021 | Coal | LI | 100 | Fossil-Steam | MRO | Summer | 80 | 30 | 1 | 1 | 0250-Pulverizer feeders | D1-Forced - Immediate | 100-Fossil-Steam
0250 | Pulverizer feeders | Boiler | Boiler Fuel Supply from Bunkers to Boiler | D2 | Forced - Delayed | 2021 | Coal | CC | 100 | Fossil-Steam | SERC | Summer | 43.3333 | 26 | 1 | 1 | 0250-Pulverizer feeders | D2-Forced - Delayed | 100-Fossil-Steam
0250 | Pulverizer feeders | Boiler | Boiler Fuel Supply from Bunkers to Boiler | D2 | Forced - Delayed | 2021 | Coal | CC | 100 | Fossil-Steam | SERC | Summer | 171.1667 | 26 | 1 | 1 | 0250-Pulverizer feeders | D2-Forced - Delayed | 100-Fossil-Steam
0250 | Pulverizer feeders | Boiler | Boiler Fuel Supply from Bunkers to Boiler | D2 | Forced - Delayed | 2021 | Coal | CC | 100 | Fossil-Steam | WECC | Summer | 223.9999 | 120 | 1 | 1 | 0250-Pulverizer feeders | D2-Forced - Delayed | 100-Fossil-Steam
0250 | Pulverizer feeders | Boiler | Boiler Fuel Supply from Bunkers to Boiler | D2 | Forced - Delayed | 2021 | Coal | CC | 100 | Fossil-Steam | RFC | Winter | 132 | 16.5 | 1 | 1 | 0250-Pulverizer feeders | D2-Forced - Delayed | 100-Fossil-Steam
0250 | Pulverizer feeders | Boiler | Boiler Fuel Supply from Bunkers to Boiler | D2 | Forced - Delayed | 2021 | Coal | CC | 100 | Fossil-Steam | RFC | Winter | 2937.6 | 30.6 | 1 | 1 | 0250-Pulverizer feeders | D2-Forced - Delayed | 100-Fossil-Steam
0250 | Pulverizer feeders | Boiler | Boiler Fuel Supply from Bunkers to Boiler | D2 | Forced - Delayed | 2021 | Coal | LI | 100 | Fossil-Steam | TRE | Off-Peak | 54.0833 | 55 | 1 | 1 | 0250-Pulverizer feeders | D2-Forced - Delayed | 100-Fossil-Steam
0250 | Pulverizer feeders | Boiler | Boiler Fuel Supply from Bunkers to Boiler | D2 | Forced - Delayed | 2021 | Coal | LI | 100 | Fossil-Steam | TRE | Off-Peak | 1169.5833 | 175 | 1 | 1 | 0250-Pulverizer feeders | D2-Forced - Delayed | 100-Fossil-Steam
0250 | Pulverizer feeders | Boiler | Boiler Fuel Supply from Bunkers to Boiler | D2 | Forced - Delayed | 2021 | Coal | LI | 100 | Fossil-Steam | TRE | Off-Peak | 2462.2498 | 315 | 1 | 1 | 0250-Pulverizer feeders | D2-Forced - Delayed | 100-Fossil-Steam
0250 | Pulverizer feeders | Boiler | Boiler Fuel Supply from Bunkers to Boiler | D2 | Forced - Delayed | 2021 | Coal | LI | 100 | Fossil-Steam | TRE | Summer | 268.5 | 90 | 1 | 1 | 0250-Pulverizer feeders | D2-Forced - Delayed | 100-Fossil-Steam
0250 | Pulverizer feeders | Boiler | Boiler Fuel Supply from Bunkers to Boiler | D2 | Forced - Delayed | 2021 | Coal | LI | 100 | Fossil-Steam | TRE | Winter | 180 | 120 | 1 | 1 | 0250-Pulverizer feeders | D2-Forced - Delayed | 100-Fossil-Steam
0250 | Pulverizer feeders | Boiler | Boiler Fuel Supply from Bunkers to Boiler | D2 | Forced - Delayed | 2021 | Coal | LI | 100 | Fossil-Steam | TRE | Winter | 378.5832 | 385 | 1 | 1 | 0250-Pulverizer feeders | D2-Forced - Delayed | 100-Fossil-Steam
0250 | Pulverizer feeders | Boiler | Boiler Fuel Supply from Bunkers to Boiler | D2 | Forced - Delayed | 2021 | Coal | LI | 100 | Fossil-Steam | TRE | Winter | 562.8 | 168 | 1 | 1 | 0250-Pulverizer feeders | D2-Forced - Delayed | 100-Fossil-Steam
0250 | Pulverizer feeders | Boiler | Boiler Fuel Supply from Bunkers to Boiler | D2 | Forced - Delayed | 2021 | Coal | LI | 100 | Fossil-Steam | TRE | Winter | 995.5 | 110 | 1 | 1 | 0250-Pulverizer feeders | D2-Forced - Delayed | 100-Fossil-Steam
0250 | Pulverizer feeders | Boiler | Boiler Fuel Supply from Bunkers to Boiler | D2 | Forced - Delayed | 2021 | Coal | LI | 100 | Fossil-Steam | TRE | Winter | 3253.9999 | 120 | 1 | 1 | 0250-Pulverizer feeders | D2-Forced - Delayed | 100-Fossil-Steam
0250 | Pulverizer feeders | Boiler | Boiler Fuel Supply from Bunkers to Boiler | D3 | Forced - Postponed | 2021 | Coal | CC | 100 | Fossil-Steam | RFC | Summer | 44.02 | 220.1 | 1 | 1 | 0250-Pulverizer feeders | D3-Forced - Postponed | 100-Fossil-Steam
0250 | Pulverizer feeders | Boiler | Boiler Fuel Supply from Bunkers to Boiler | U1 | Forced - Immediate | 2021 | Coal | CC | 100 | Fossil-Steam | RFC | Summer | 569.25 | 495 | 1 | 1 | 0250-Pulverizer feeders | U1-Forced - Immediate | 100-Fossil-Steam
0250 | Pulverizer feeders | Boiler | Boiler Fuel Supply from Bunkers to Boiler | U1 | Forced - Immediate | 2021 | Coal | CC | 100 | Fossil-Steam | RFC | Summer | 1786.4 | 638 | 1 | 1 | 0250-Pulverizer feeders | U1-Forced - Immediate | 100-Fossil-Steam
0250 | Pulverizer feeders | Boiler | Boiler Fuel Supply from Bunkers to Boiler | D1 | Forced - Immediate | 2021 | Coal | CC | 100 | Fossil-Steam | WECC | Off-Peak | 3 | 20 | 1 | 1 | 0250-Pulverizer feeders | D1-Forced - Immediate | 100-Fossil-Steam
0250 | Pulverizer feeders | Boiler | Boiler Fuel Supply from Bunkers to Boiler | D1 | Forced - Immediate | 2021 | Coal | CC | 100 | Fossil-Steam | WECC | Off-Peak | 5 | 20 | 1 | 1 | 0250-Pulverizer feeders | D1-Forced - Immediate | 100-Fossil-Steam
0250 | Pulverizer feeders | Boiler | Boiler Fuel Supply from Bunkers to Boiler | D1 | Forced - Immediate | 2021 | Coal | CC | 100 | Fossil-Steam | WECC | Off-Peak | 15 | 18 | 1 | 1 | 0250-Pulverizer feeders | D1-Forced - Immediate | 100-Fossil-Steam
0250 | Pulverizer feeders | Boiler | Boiler Fuel Supply from Bunkers to Boiler | D1 | Forced - Immediate | 2021 | Coal | CC | 100 | Fossil-Steam | MRO | Off-Peak | 22.5 | 45 | 1 | 1 | 0250-Pulverizer feeders | D1-Forced - Immediate | 100-Fossil-Steam
0250 | Pulverizer feeders | Boiler | Boiler Fuel Supply from Bunkers to Boiler | D1 | Forced - Immediate | 2021 | Coal | CC | 100 | Fossil-Steam | SERC | Off-Peak | 45 | 30 | 1 | 1 | 0250-Pulverizer feeders | D1-Forced - Immediate | 100-Fossil-Steam
0250 | Pulverizer feeders | Boiler | Boiler Fuel Supply from Bunkers to Boiler | D1 | Forced - Immediate | 2021 | Coal | CC | 100 | Fossil-Steam | SERC | Off-Peak | 68.2 | 93 | 1 | 1 | 0250-Pulverizer feeders | D1-Forced - Immediate | 100-Fossil-Steam
0250 | Pulverizer feeders | Boiler | Boiler Fuel Supply from Bunkers to Boiler | D1 | Forced - Immediate | 2021 | Coal | CC | 100 | Fossil-Steam | RFC | Off-Peak | 103.1333 | 26 | 1 | 1 | 0250-Pulverizer feeders | D1-Forced - Immediate | 100-Fossil-Steam
0250 | Pulverizer feeders | Boiler | Boiler Fuel Supply from Bunkers to Boiler | D1 | Forced - Immediate | 2021 | Coal | CC | 100 | Fossil-Steam | WECC | Off-Peak | 123.25 | 85 | 1 | 1 | 0250-Pulverizer feeders | D1-Forced - Immediate | 100-Fossil-Steam
0250 | Pulverizer feeders | Boiler | Boiler Fuel Supply from Bunkers to Boiler | D1 | Forced - Immediate | 2021 | Coal | CC | 100 | Fossil-Steam | SERC | Off-Peak | 153.5416 | 167.5 | 1 | 1 | 0250-Pulverizer feeders | D1-Forced - Immediate | 100-Fossil-Steam
0250 | Pulverizer feeders | Boiler | Boiler Fuel Supply from Bunkers to Boiler | D1 | Forced - Immediate | 2021 | Coal | CC | 100 | Fossil-Steam | RFC | Off-Peak | 164.45 | 23 | 1 | 1 | 0250-Pulverizer feeders | D1-Forced - Immediate | 100-Fossil-Steam
0250 | Pulverizer feeders | Boiler | Boiler Fuel Supply from Bunkers to Boiler | D1 | Forced - Immediate | 2021 | Coal | CC | 100 | Fossil-Steam | WECC | Off-Peak | 177.45 | 91 | 1 | 1 | 0250-Pulverizer feeders | D1-Forced - Immediate | 100-Fossil-Steam
0250 | Pulverizer feeders | Boiler | Boiler Fuel Supply from Bunkers to Boiler | D1 | Forced - Immediate | 2021 | Coal | CC | 100 | Fossil-Steam | SERC | Off-Peak | 450 | 75 | 1 | 1 | 0250-Pulverizer feeders | D1-Forced - Immediate | 100-Fossil-Steam
0250 | Pulverizer feeders | Boiler | Boiler Fuel Supply from Bunkers to Boiler | D1 | Forced - Immediate | 2021 | Coal | CC | 100 | Fossil-Steam | RFC | Off-Peak | 651.6666 | 230 | 1 | 1 | 0250-Pulverizer feeders | D1-Forced - Immediate | 100-Fossil-Steam
0250 | Pulverizer feeders | Boiler | Boiler Fuel Supply from Bunkers to Boiler | D1 | Forced - Immediate | 2021 | Coal | CC | 100 | Fossil-Steam | RFC | Off-Peak | 728 | 91 | 1 | 1 | 0250-Pulverizer feeders | D1-Forced - Immediate | 100-Fossil-Steam
0250 | Pulverizer feeders | Boiler | Boiler Fuel Supply from Bunkers to Boiler | D1 | Forced - Immediate | 2021 | Coal | CC | 100 | Fossil-Steam | MRO | Off-Peak | 893.0383 | 73.3 | 1 | 1 | 0250-Pulverizer feeders | D1-Forced - Immediate | 100-Fossil-Steam
0250 | Pulverizer feeders | Boiler | Boiler Fuel Supply from Bunkers to Boiler | D1 | Forced - Immediate | 2021 | Coal | CC | 100 | Fossil-Steam | RFC | Off-Peak | 1076.2499 | 225 | 1 | 1 | 0250-Pulverizer feeders | D1-Forced - Immediate | 100-Fossil-Steam
0250 | Pulverizer feeders | Boiler | Boiler Fuel Supply from Bunkers to Boiler | D1 | Forced - Immediate | 2021 | Coal | CC | 100 | Fossil-Steam | RFC | Summer | 3.4943 | 19.06 | 1 | 1 | 0250-Pulverizer feeders | D1-Forced - Immediate | 100-Fossil-Steam
0250 | Pulverizer feeders | Boiler | Boiler Fuel Supply from Bunkers to Boiler | D1 | Forced - Immediate | 2021 | Coal | CC | 100 | Fossil-Steam | WECC | Summer | 4.25 | 17 | 1 | 1 | 0250-Pulverizer feeders | D1-Forced - Immediate | 100-Fossil-Steam
0250 | Pulverizer feeders | Boiler | Boiler Fuel Supply from Bunkers to Boiler | D1 | Forced - Immediate | 2021 | Coal | CC | 100 | Fossil-Steam | WECC | Summer | 6.975 | 13.5 | 1 | 1 | 0250-Pulverizer feeders | D1-Forced - Immediate | 100-Fossil-Steam
0250 | Pulverizer feeders | Boiler | Boiler Fuel Supply from Bunkers to Boiler | D1 | Forced - Immediate | 2021 | Coal | CC | 100 | Fossil-Steam | RFC | Summer | 18.2132 | 273.2 | 1 | 1 | 0250-Pulverizer feeders | D1-Forced - Immediate | 100-Fossil-Steam
0250 | Pulverizer feeders | Boiler | Boiler Fuel Supply from Bunkers to Boiler | D1 | Forced - Immediate | 2021 | Coal | CC | 100 | Fossil-Steam | SERC | Summer | 24.2667 | 26 | 1 | 1 | 0250-Pulverizer feeders | D1-Forced - Immediate | 100-Fossil-Steam
0250 | Pulverizer feeders | Boiler | Boiler Fuel Supply from Bunkers to Boiler | D1 | Forced - Immediate | 2021 | Coal | CC | 100 | Fossil-Steam | RFC | Summer | 26.7167 | 45.8 | 1 | 1 | 0250-Pulverizer feeders | D1-Forced - Immediate | 100-Fossil-Steam
0250 | Pulverizer feeders | Boiler | Boiler Fuel Supply from Bunkers to Boiler | D1 | Forced - Immediate | 2021 | Coal | CC | 100 | Fossil-Steam | WECC | Summer | 27.5 | 25 | 1 | 1 | 0250-Pulverizer feeders | D1-Forced - Immediate | 100-Fossil-Steam
0250 | Pulverizer feeders | Boiler | Boiler Fuel Supply from Bunkers to Boiler | D1 | Forced - Immediate | 2021 | Coal | CC | 100 | Fossil-Steam | RFC | Summer | 53.75 | 215 | 1 | 1 | 0250-Pulverizer feeders | D1-Forced - Immediate | 100-Fossil-Steam
0250 | Pulverizer feeders | Boiler | Boiler Fuel Supply from Bunkers to Boiler | D1 | Forced - Immediate | 2021 | Coal | CC | 100 | Fossil-Steam | SERC | Summer | 69.3333 | 26 | 1 | 1 | 0250-Pulverizer feeders | D1-Forced - Immediate | 100-Fossil-Steam
0250 | Pulverizer feeders | Boiler | Boiler Fuel Supply from Bunkers to Boiler | D1 | Forced - Immediate | 2021 | Coal | CC | 100 | Fossil-Steam | SERC | Summer | 104.8667 | 26 | 1 | 1 | 0250-Pulverizer feeders | D1-Forced - Immediate | 100-Fossil-Steam
0250 | Pulverizer feeders | Boiler | Boiler Fuel Supply from Bunkers to Boiler | D1 | Forced - Immediate | 2021 | Coal | CC | 100 | Fossil-Steam | SERC | Summer | 121.7333 | 83 | 1 | 1 | 0250-Pulverizer feeders | D1-Forced - Immediate | 100-Fossil-Steam
0250 | Pulverizer feeders | Boiler | Boiler Fuel Supply from Bunkers to Boiler | D1 | Forced - Immediate | 2021 | Coal | CC | 100 | Fossil-Steam | RFC | Summer | 128.4064 | 350.2 | 1 | 1 | 0250-Pulverizer feeders | D1-Forced - Immediate | 100-Fossil-Steam
0250 | Pulverizer feeders | Boiler | Boiler Fuel Supply from Bunkers to Boiler | D1 | Forced - Immediate | 2021 | Coal | CC | 100 | Fossil-Steam | RFC | Summer | 150 | 50 | 1 | 1 | 0250-Pulverizer feeders | D1-Forced - Immediate | 100-Fossil-Steam
0250 | Pulverizer feeders | Boiler | Boiler Fuel Supply from Bunkers to Boiler | D1 | Forced - Immediate | 2021 | Coal | CC | 100 | Fossil-Steam | SERC | Summer | 151.9999 | 240 | 1 | 1 | 0250-Pulverizer feeders | D1-Forced - Immediate | 100-Fossil-Steam
0250 | Pulverizer feeders | Boiler | Boiler Fuel Supply from Bunkers to Boiler | D1 | Forced - Immediate | 2021 | Coal | CC | 100 | Fossil-Steam | RFC | Summer | 224 | 30 | 1 | 1 | 0250-Pulverizer feeders | D1-Forced - Immediate | 100-Fossil-Steam
0250 | Pulverizer feeders | Boiler | Boiler Fuel Supply from Bunkers to Boiler | D1 | Forced - Immediate | 2021 | Coal | CC | 100 | Fossil-Steam | RFC | Summer | 315.5 | 30 | 1 | 1 | 0250-Pulverizer feeders | D1-Forced - Immediate | 100-Fossil-Steam
0250 | Pulverizer feeders | Boiler | Boiler Fuel Supply from Bunkers to Boiler | D1 | Forced - Immediate | 2021 | Coal | CC | 100 | Fossil-Steam | RFC | Summer | 345 | 75 | 1 | 1 | 0250-Pulverizer feeders | D1-Forced - Immediate | 100-Fossil-Steam
0250 | Pulverizer feeders | Boiler | Boiler Fuel Supply from Bunkers to Boiler | D1 | Forced - Immediate | 2021 | Coal | CC | 100 | Fossil-Steam | SERC | Summer | 348 | 36 | 1 | 1 | 0250-Pulverizer feeders | D1-Forced - Immediate | 100-Fossil-Steam
0250 | Pulverizer feeders | Boiler | Boiler Fuel Supply from Bunkers to Boiler | D1 | Forced - Immediate | 2021 | Coal | CC | 100 | Fossil-Steam | RFC | Summer | 359.6 | 124 | 1 | 1 | 0250-Pulverizer feeders | D1-Forced - Immediate | 100-Fossil-Steam
0250 | Pulverizer feeders | Boiler | Boiler Fuel Supply from Bunkers to Boiler | D1 | Forced - Immediate | 2021 | Coal | CC | 100 | Fossil-Steam | WECC | Summer | 393.9166 | 145 | 1 | 1 | 0250-Pulverizer feeders | D1-Forced - Immediate | 100-Fossil-Steam
0250 | Pulverizer feeders | Boiler | Boiler Fuel Supply from Bunkers to Boiler | D1 | Forced - Immediate | 2021 | Coal | CC | 100 | Fossil-Steam | RFC | Summer | 458.3333 | 250 | 1 | 1 | 0250-Pulverizer feeders | D1-Forced - Immediate | 100-Fossil-Steam
0250 | Pulverizer feeders | Boiler | Boiler Fuel Supply from Bunkers to Boiler | D1 | Forced - Immediate | 2021 | Coal | CC | 100 | Fossil-Steam | SERC | Summer | 481.6666 | 85 | 1 | 1 | 0250-Pulverizer feeders | D1-Forced - Immediate | 100-Fossil-Steam
0250 | Pulverizer feeders | Boiler | Boiler Fuel Supply from Bunkers to Boiler | D1 | Forced - Immediate | 2021 | Coal | CC | 100 | Fossil-Steam | RFC | Summer | 521.8833 | 86.5 | 1 | 1 | 0250-Pulverizer feeders | D1-Forced - Immediate | 100-Fossil-Steam
0250 | Pulverizer feeders | Boiler | Boiler Fuel Supply from Bunkers to Boiler | D1 | Forced - Immediate | 2021 | Coal | CC | 100 | Fossil-Steam | WECC | Summer | 566.5 | 206 | 1 | 1 | 0250-Pulverizer feeders | D1-Forced - Immediate | 100-Fossil-Steam
0250 | Pulverizer feeders | Boiler | Boiler Fuel Supply from Bunkers to Boiler | D1 | Forced - Immediate | 2021 | Coal | CC | 100 | Fossil-Steam | WECC | Summer | 660.1666 | 85 | 1 | 1 | 0250-Pulverizer feeders | D1-Forced - Immediate | 100-Fossil-Steam
0250 | Pulverizer feeders | Boiler | Boiler Fuel Supply from Bunkers to Boiler | D1 | Forced - Immediate | 2021 | Coal | CC | 100 | Fossil-Steam | MRO | Summer | 1428.7833 | 59 | 1 | 1 | 0250-Pulverizer feeders | D1-Forced - Immediate | 100-Fossil-Steam
0250 | Pulverizer feeders | Boiler | Boiler Fuel Supply from Bunkers to Boiler | D1 | Forced - Immediate | 2021 | Coal | CC | 100 | Fossil-Steam | SERC | Summer | 2160 | 270 | 1 | 1 | 0250-Pulverizer feeders | D1-Forced - Immediate | 100-Fossil-Steam
0250 | Pulverizer feeders | Boiler | Boiler Fuel Supply from Bunkers to Boiler | D1 | Forced - Immediate | 2021 | Coal | CC | 100 | Fossil-Steam | RFC | Summer | 2997.4999 | 150 | 1 | 1 | 0250-Pulverizer feeders | D1-Forced - Immediate | 100-Fossil-Steam
0250 | Pulverizer feeders | Boiler | Boiler Fuel Supply from Bunkers to Boiler | D1 | Forced - Immediate | 2021 | Coal | CC | 100 | Fossil-Steam | RFC | Summer | 3673.0583 | 120.1 | 1 | 1 | 0250-Pulverizer feeders | D1-Forced - Immediate | 100-Fossil-Steam
0250 | Pulverizer feeders | Boiler | Boiler Fuel Supply from Bunkers to Boiler | D1 | Forced - Immediate | 2021 | Coal | CC | 100 | Fossil-Steam | RFC | Winter | 3.6015 | 24.01 | 1 | 1 | 0250-Pulverizer feeders | D1-Forced - Immediate | 100-Fossil-Steam
0250 | Pulverizer feeders | Boiler | Boiler Fuel Supply from Bunkers to Boiler | D1 | Forced - Immediate | 2021 | Coal | CC | 100 | Fossil-Steam | RFC | Winter | 35 | 100 | 1 | 1 | 0250-Pulverizer feeders | D1-Forced - Immediate | 100-Fossil-Steam
0250 | Pulverizer feeders | Boiler | Boiler Fuel Supply from Bunkers to Boiler | D1 | Forced - Immediate | 2021 | Coal | CC | 100 | Fossil-Steam | SERC | Winter | 42.1666 | 55 | 1 | 1 | 0250-Pulverizer feeders | D1-Forced - Immediate | 100-Fossil-Steam
0250 | Pulverizer feeders | Boiler | Boiler Fuel Supply from Bunkers to Boiler | D1 | Forced - Immediate | 2021 | Coal | CC | 100 | Fossil-Steam | SERC | Winter | 83.3 | 98 | 1 | 1 | 0250-Pulverizer feeders | D1-Forced - Immediate | 100-Fossil-Steam
0250 | Pulverizer feeders | Boiler | Boiler Fuel Supply from Bunkers to Boiler | D1 | Forced - Immediate | 2021 | Coal | CC | 100 | Fossil-Steam | RFC | Winter | 90.9999 | 105 | 1 | 1 | 0250-Pulverizer feeders | D1-Forced - Immediate | 100-Fossil-Steam
0250 | Pulverizer feeders | Boiler | Boiler Fuel Supply from Bunkers to Boiler | D1 | Forced - Immediate | 2021 | Coal | CC | 100 | Fossil-Steam | SERC | Winter | 220 | 88 | 1 | 1 | 0250-Pulverizer feeders | D1-Forced - Immediate | 100-Fossil-Steam
0250 | Pulverizer feeders | Boiler | Boiler Fuel Supply from Bunkers to Boiler | D1 | Forced - Immediate | 2021 | Coal | CC | 100 | Fossil-Steam | SERC | Winter | 280.868 | 114.64 | 1 | 1 | 0250-Pulverizer feeders | D1-Forced - Immediate | 100-Fossil-Steam
0250 | Pulverizer feeders | Boiler | Boiler Fuel Supply from Bunkers to Boiler | D1 | Forced - Immediate | 2021 | Coal | CC | 100 | Fossil-Steam | RFC | Winter | 387.3332 | 140 | 1 | 1 | 0250-Pulverizer feeders | D1-Forced - Immediate | 100-Fossil-Steam
0250 | Pulverizer feeders | Boiler | Boiler Fuel Supply from Bunkers to Boiler | D1 | Forced - Immediate | 2021 | Coal | CC | 100 | Fossil-Steam | MRO | Winter | 444.9333 | 94 | 1 | 1 | 0250-Pulverizer feeders | D1-Forced - Immediate | 100-Fossil-Steam
0250 | Pulverizer feeders | Boiler | Boiler Fuel Supply from Bunkers to Boiler | D1 | Forced - Immediate | 2021 | Coal | CC | 100 | Fossil-Steam | SERC | Winter | 709.5 | 90 | 1 | 1 | 0250-Pulverizer feeders | D1-Forced - Immediate | 100-Fossil-Steam
0250 | Pulverizer feeders | Boiler | Boiler Fuel Supply from Bunkers to Boiler | D1 | Forced - Immediate | 2021 | Coal | CC | 100 | Fossil-Steam | WECC | Winter | 1057.3333 | 80 | 1 | 1 | 0250-Pulverizer feeders | D1-Forced - Immediate | 100-Fossil-Steam
0250 | Pulverizer feeders | Boiler | Boiler Fuel Supply from Bunkers to Boiler | D1 | Forced - Immediate | 2021 | Coal | LI | 100 | Fossil-Steam | TRE | Off-Peak | 24.6666 | 40 | 1 | 1 | 0250-Pulverizer feeders | D1-Forced - Immediate | 100-Fossil-Steam
0250 | Pulverizer feeders | Boiler | Boiler Fuel Supply from Bunkers to Boiler | D1 | Forced - Immediate | 2021 | Coal | LI | 100 | Fossil-Steam | TRE | Off-Peak | 36.0856 | 37.33 | 1 | 1 | 0250-Pulverizer feeders | D1-Forced - Immediate | 100-Fossil-Steam
0250 | Pulverizer feeders | Boiler | Boiler Fuel Supply from Bunkers to Boiler | D1 | Forced - Immediate | 2021 | Coal | LI | 100 | Fossil-Steam | TRE | Off-Peak | 139 | 60 | 1 | 1 | 0250-Pulverizer feeders | D1-Forced - Immediate | 100-Fossil-Steam
0250 | Pulverizer feeders | Boiler | Boiler Fuel Supply from Bunkers to Boiler | D1 | Forced - Immediate | 2021 | Coal | LI | 100 | Fossil-Steam | TRE | Summer | 127.6667 | 15.32 | 1 | 1 | 0250-Pulverizer feeders | D1-Forced - Immediate | 100-Fossil-Steam
0250 | Pulverizer feeders | Boiler | Boiler Fuel Supply from Bunkers to Boiler | D1 | Forced - Immediate | 2021 | Coal | LI | 100 | Fossil-Steam | TRE | Winter | 664.7333 | 169 | 1 | 1 | 0250-Pulverizer feeders | D1-Forced - Immediate | 100-Fossil-Steam
0250 | Pulverizer feeders | Boiler | Boiler Fuel Supply from Bunkers to Boiler | D2 | Forced - Delayed | 2021 | Coal | CC | 100 | Fossil-Steam | RFC | Off-Peak | 3283 | 140 | 1 | 1 | 0250-Pulverizer feeders | D2-Forced - Delayed | 100-Fossil-Steam
0250 | Pulverizer feeders | Boiler | Boiler Fuel Supply from Bunkers to Boiler | D2 | Forced - Delayed | 2021 | Coal | CC | 100 | Fossil-Steam | RFC | Summer | 161.7 | 4.9 | 1 | 1 | 0250-Pulverizer feeders | D2-Forced - Delayed | 100-Fossil-Steam
0250 | Pulverizer feeders | Boiler | Boiler Fuel Supply from Bunkers to Boiler | D2 | Forced - Delayed | 2021 | Coal | CC | 100 | Fossil-Steam | RFC | Summer | 1331.79 | 12.93 | 1 | 1 | 0250-Pulverizer feeders | D2-Forced - Delayed | 100-Fossil-Steam
0250 | Pulverizer feeders | Boiler | Boiler Fuel Supply from Bunkers to Boiler | D2 | Forced - Delayed | 2021 | Coal | CC | 100 | Fossil-Steam | RFC | Winter | 31.0333 | 66.5 | 1 | 1 | 0250-Pulverizer feeders | D2-Forced - Delayed | 100-Fossil-Steam
0250 | Pulverizer feeders | Boiler | Boiler Fuel Supply from Bunkers to Boiler | D2 | Forced - Delayed | 2021 | Coal | CC | 100 | Fossil-Steam | RFC | Winter | 423.11 | 14.59 | 1 | 1 | 0250-Pulverizer feeders | D2-Forced - Delayed | 100-Fossil-Steam
0250 | Pulverizer feeders | Boiler | Boiler Fuel Supply from Bunkers to Boiler | D2 | Forced - Delayed | 2021 | Coal | LI | 100 | Fossil-Steam | TRE | Off-Peak | 402.0666 | 74 | 1 | 1 | 0250-Pulverizer feeders | D2-Forced - Delayed | 100-Fossil-Steam
0250 | Pulverizer feeders | Boiler | Boiler Fuel Supply from Bunkers to Boiler | D2 | Forced - Delayed | 2021 | Coal | LI | 100 | Fossil-Steam | TRE | Off-Peak | 426.4166 | 215 | 1 | 1 | 0250-Pulverizer feeders | D2-Forced - Delayed | 100-Fossil-Steam
0250 | Pulverizer feeders | Boiler | Boiler Fuel Supply from Bunkers to Boiler | D2 | Forced - Delayed | 2021 | Coal | LI | 100 | Fossil-Steam | TRE | Winter | 328.1666 | 110 | 1 | 1 | 0250-Pulverizer feeders | D2-Forced - Delayed | 100-Fossil-Steam
0250 | Pulverizer feeders | Boiler | Boiler Fuel Supply from Bunkers to Boiler | D2 | Forced - Delayed | 2021 | Coal | LI | 100 | Fossil-Steam | TRE | Winter | 396.6666 | 200 | 1 | 1 | 0250-Pulverizer feeders | D2-Forced - Delayed | 100-Fossil-Steam
0250 | Pulverizer feeders | Boiler | Boiler Fuel Supply from Bunkers to Boiler | D2 | Forced - Delayed | 2021 | Coal | LI | 100 | Fossil-Steam | TRE | Winter | 400.8833 | 67 | 1 | 1 | 0250-Pulverizer feeders | D2-Forced - Delayed | 100-Fossil-Steam
0250 | Pulverizer feeders | Boiler | Boiler Fuel Supply from Bunkers to Boiler | D2 | Forced - Delayed | 2021 | Coal | LI | 100 | Fossil-Steam | TRE | Winter | 448.2666 | 82 | 1 | 1 | 0250-Pulverizer feeders | D2-Forced - Delayed | 100-Fossil-Steam
0250 | Pulverizer feeders | Boiler | Boiler Fuel Supply from Bunkers to Boiler | D3 | Forced - Postponed | 2021 | Coal | CC | 100 | Fossil-Steam | SERC | Off-Peak | 53.3333 | 40 | 1 | 1 | 0250-Pulverizer feeders | D3-Forced - Postponed | 100-Fossil-Steam
0250 | Pulverizer feeders | Boiler | Boiler Fuel Supply from Bunkers to Boiler | D1 | Forced - Immediate | 2021 | Coal | CC | 100 | Fossil-Steam | WECC | Off-Peak | 2 | 8 | 1 | 2 | 0250-Pulverizer feeders | D1-Forced - Immediate | 100-Fossil-Steam
0250 | Pulverizer feeders | Boiler | Boiler Fuel Supply from Bunkers to Boiler | D1 | Forced - Immediate | 2021 | Coal | CC | 100 | Fossil-Steam | RFC | Off-Peak | 2.5415 | 8.97 | 1 | 1 | 0250-Pulverizer feeders | D1-Forced - Immediate | 100-Fossil-Steam
0250 | Pulverizer feeders | Boiler | Boiler Fuel Supply from Bunkers to Boiler | D1 | Forced - Immediate | 2021 | Coal | CC | 100 | Fossil-Steam | SERC | Off-Peak | 10.5833 | 127 | 1 | 2 | 0250-Pulverizer feeders | D1-Forced - Immediate | 100-Fossil-Steam
0250 | Pulverizer feeders | Boiler | Boiler Fuel Supply from Bunkers to Boiler | D1 | Forced - Immediate | 2021 | Coal | CC | 100 | Fossil-Steam | SERC | Off-Peak | 33.1249 | 397.5 | 1 | 1 | 0250-Pulverizer feeders | D1-Forced - Immediate | 100-Fossil-Steam
0250 | Pulverizer feeders | Boiler | Boiler Fuel Supply from Bunkers to Boiler | D1 | Forced - Immediate | 2021 | Coal | CC | 100 | Fossil-Steam | WECC | Off-Peak | 40.3 | 13 | 1 | 1 | 0250-Pulverizer feeders | D1-Forced - Immediate | 100-Fossil-Steam
0250 | Pulverizer feeders | Boiler | Boiler Fuel Supply from Bunkers to Boiler | D1 | Forced - Immediate | 2021 | Coal | CC | 100 | Fossil-Steam | SERC | Off-Peak | 42.0666 | 315.5 | 1 | 1 | 0250-Pulverizer feeders | D1-Forced - Immediate | 100-Fossil-Steam
0250 | Pulverizer feeders | Boiler | Boiler Fuel Supply from Bunkers to Boiler | D1 | Forced - Immediate | 2021 | Coal | CC | 100 | Fossil-Steam | RFC | Off-Peak | 45.5 | 26 | 1 | 1 | 0250-Pulverizer feeders | D1-Forced - Immediate | 100-Fossil-Steam
0250 | Pulverizer feeders | Boiler | Boiler Fuel Supply from Bunkers to Boiler | D1 | Forced - Immediate | 2021 | Coal | CC | 100 | Fossil-Steam | RFC | Off-Peak | 48.5679 | 182.13 | 1 | 1 | 0250-Pulverizer feeders | D1-Forced - Immediate | 100-Fossil-Steam
0250 | Pulverizer feeders | Boiler | Boiler Fuel Supply from Bunkers to Boiler | D1 | Forced - Immediate | 2021 | Coal | CC | 100 | Fossil-Steam | WECC | Off-Peak | 67.2 | 96 | 1 | 1 | 0250-Pulverizer feeders | D1-Forced - Immediate | 100-Fossil-Steam
0250 | Pulverizer feeders | Boiler | Boiler Fuel Supply from Bunkers to Boiler | D1 | Forced - Immediate | 2021 | Coal | CC | 100 | Fossil-Steam | WECC | Off-Peak | 70 | 84 | 1 | 1 | 0250-Pulverizer feeders | D1-Forced - Immediate | 100-Fossil-Steam
0250 | Pulverizer feeders | Boiler | Boiler Fuel Supply from Bunkers to Boiler | D1 | Forced - Immediate | 2021 | Coal | CC | 100 | Fossil-Steam | RFC | Off-Peak | 94.1566 | 120.2 | 1 | 1 | 0250-Pulverizer feeders | D1-Forced - Immediate | 100-Fossil-Steam
0250 | Pulverizer feeders | Boiler | Boiler Fuel Supply from Bunkers to Boiler | D1 | Forced - Immediate | 2021 | Coal | CC | 100 | Fossil-Steam | WECC | Off-Peak | 118.4 | 96 | 1 | 1 | 0250-Pulverizer feeders | D1-Forced - Immediate | 100-Fossil-Steam
0250 | Pulverizer feeders | Boiler | Boiler Fuel Supply from Bunkers to Boiler | D1 | Forced - Immediate | 2021 | Coal | CC | 100 | Fossil-Steam | WECC | Off-Peak | 137.5 | 110 | 1 | 1 | 0250-Pulverizer feeders | D1-Forced - Immediate | 100-Fossil-Steam
0250 | Pulverizer feeders | Boiler | Boiler Fuel Supply from Bunkers to Boiler | D1 | Forced - Immediate | 2021 | Coal | CC | 100 | Fossil-Steam | SERC | Off-Peak | 152 | 80 | 1 | 1 | 0250-Pulverizer feeders | D1-Forced - Immediate | 100-Fossil-Steam
0250 | Pulverizer feeders | Boiler | Boiler Fuel Supply from Bunkers to Boiler | D1 | Forced - Immediate | 2021 | Coal | CC | 100 | Fossil-Steam | RFC | Off-Peak | 167.3 | 42 | 1 | 1 | 0250-Pulverizer feeders | D1-Forced - Immediate | 100-Fossil-Steam
0250 | Pulverizer feeders | Boiler | Boiler Fuel Supply from Bunkers to Boiler | D1 | Forced - Immediate | 2021 | Coal | CC | 100 | Fossil-Steam | RFC | Off-Peak | 177.6666 | 130 | 1 | 1 | 0250-Pulverizer feeders | D1-Forced - Immediate | 100-Fossil-Steam
0250 | Pulverizer feeders | Boiler | Boiler Fuel Supply from Bunkers to Boiler | D1 | Forced - Immediate | 2021 | Coal | CC | 100 | Fossil-Steam | RFC | Off-Peak | 179.9166 | 85 | 1 | 1 | 0250-Pulverizer feeders | D1-Forced - Immediate | 100-Fossil-Steam
0250 | Pulverizer feeders | Boiler | Boiler Fuel Supply from Bunkers to Boiler | D1 | Forced - Immediate | 2021 | Coal | CC | 100 | Fossil-Steam | MRO | Off-Peak | 323 | 190 | 1 | 1 | 0250-Pulverizer feeders | D1-Forced - Immediate | 100-Fossil-Steam
0250 | Pulverizer feeders | Boiler | Boiler Fuel Supply from Bunkers to Boiler | D1 | Forced - Immediate | 2021 | Coal | CC | 100 | Fossil-Steam | WECC | Off-Peak | 332.7999 | 96 | 1 | 1 | 0250-Pulverizer feeders | D1-Forced - Immediate | 100-Fossil-Steam
0250 | Pulverizer feeders | Boiler | Boiler Fuel Supply from Bunkers to Boiler | D1 | Forced - Immediate | 2021 | Coal | CC | 100 | Fossil-Steam | SERC | Off-Peak | 342.3 | 42 | 1 | 1 | 0250-Pulverizer feeders | D1-Forced - Immediate | 100-Fossil-Steam
0250 | Pulverizer feeders | Boiler | Boiler Fuel Supply from Bunkers to Boiler | D1 | Forced - Immediate | 2021 | Coal | CC | 100 | Fossil-Steam | RFC | Off-Peak | 602.3333 | 139 | 1 | 1 | 0250-Pulverizer feeders | D1-Forced - Immediate | 100-Fossil-Steam
0250 | Pulverizer feeders | Boiler | Boiler Fuel Supply from Bunkers to Boiler | D1 | Forced - Immediate | 2021 | Coal | CC | 100 | Fossil-Steam | RFC | Off-Peak | 615.9999 | 210 | 1 | 1 | 0250-Pulverizer feeders | D1-Forced - Immediate | 100-Fossil-Steam
0250 | Pulverizer feeders | Boiler | Boiler Fuel Supply from Bunkers to Boiler | D1 | Forced - Immediate | 2021 | Coal | CC | 100 | Fossil-Steam | RFC | Off-Peak | 700.8 | 115.2 | 1 | 1 | 0250-Pulverizer feeders | D1-Forced - Immediate | 100-Fossil-Steam
0250 | Pulverizer feeders | Boiler | Boiler Fuel Supply from Bunkers to Boiler | D1 | Forced - Immediate | 2021 | Coal | CC | 100 | Fossil-Steam | RFC | Off-Peak | 1045.75 | 89 | 1 | 1 | 0250-Pulverizer feeders | D1-Forced - Immediate | 100-Fossil-Steam
0250 | Pulverizer feeders | Boiler | Boiler Fuel Supply from Bunkers to Boiler | D1 | Forced - Immediate | 2021 | Coal | CC | 100 | Fossil-Steam | SERC | Off-Peak | 1393.2 | 258 | 1 | 1 | 0250-Pulverizer feeders | D1-Forced - Immediate | 100-Fossil-Steam
0250 | Pulverizer feeders | Boiler | Boiler Fuel Supply from Bunkers to Boiler | D1 | Forced - Immediate | 2021 | Coal | CC | 100 | Fossil-Steam | SERC | Off-Peak | 3249.9999 | 150 | 1 | 1 | 0250-Pulverizer feeders | D1-Forced - Immediate | 100-Fossil-Steam
0250 | Pulverizer feeders | Boiler | Boiler Fuel Supply from Bunkers to Boiler | D1 | Forced - Immediate | 2021 | Coal | CC | 100 | Fossil-Steam | RFC | Summer | 0.025 | 0.1 | 1 | 1 | 0250-Pulverizer feeders | D1-Forced - Immediate | 100-Fossil-Steam
0250 | Pulverizer feeders | Boiler | Boiler Fuel Supply from Bunkers to Boiler | D1 | Forced - Immediate | 2021 | Coal | CC | 100 | Fossil-Steam | RFC | Summer | 2.5 | 15 | 1 | 1 | 0250-Pulverizer feeders | D1-Forced - Immediate | 100-Fossil-Steam
0250 | Pulverizer feeders | Boiler | Boiler Fuel Supply from Bunkers to Boiler | D1 | Forced - Immediate | 2021 | Coal | CC | 100 | Fossil-Steam | SERC | Summer | 6.75 | 67.5 | 1 | 1 | 0250-Pulverizer feeders | D1-Forced - Immediate | 100-Fossil-Steam
0250 | Pulverizer feeders | Boiler | Boiler Fuel Supply from Bunkers to Boiler | D1 | Forced - Immediate | 2021 | Coal | CC | 100 | Fossil-Steam | RFC | Summer | 12.1666 | 73 | 1 | 1 | 0250-Pulverizer feeders | D1-Forced - Immediate | 100-Fossil-Steam
0250 | Pulverizer feeders | Boiler | Boiler Fuel Supply from Bunkers to Boiler | D1 | Forced - Immediate | 2021 | Coal | CC | 100 | Fossil-Steam | RFC | Summer | 17.01 | 24.3 | 1 | 1 | 0250-Pulverizer feeders | D1-Forced - Immediate | 100-Fossil-Steam
0250 | Pulverizer feeders | Boiler | Boiler Fuel Supply from Bunkers to Boiler | D1 | Forced - Immediate | 2021 | Coal | CC | 100 | Fossil-Steam | SERC | Summer | 17.0833 | 102.5 | 1 | 1 | 0250-Pulverizer feeders | D1-Forced - Immediate | 100-Fossil-Steam
0250 | Pulverizer feeders | Boiler | Boiler Fuel Supply from Bunkers to Boiler | D1 | Forced - Immediate | 2021 | Coal | CC | 100 | Fossil-Steam | RFC | Summer | 19.8 | 27 | 1 | 1 | 0250-Pulverizer feeders | D1-Forced - Immediate | 100-Fossil-Steam
0250 | Pulverizer feeders | Boiler | Boiler Fuel Supply from Bunkers to Boiler | D1 | Forced - Immediate | 2021 | Coal | CC | 100 | Fossil-Steam | SERC | Summer | 22.7333 | 62 | 1 | 1 | 0250-Pulverizer feeders | D1-Forced - Immediate | 100-Fossil-Steam
0250 | Pulverizer feeders | Boiler | Boiler Fuel Supply from Bunkers to Boiler | D1 | Forced - Immediate | 2021 | Coal | CC | 100 | Fossil-Steam | SERC | Summer | 48.6833 | 127 | 1 | 1 | 0250-Pulverizer feeders | D1-Forced - Immediate | 100-Fossil-Steam
0250 | Pulverizer feeders | Boiler | Boiler Fuel Supply from Bunkers to Boiler | D1 | Forced - Immediate | 2021 | Coal | CC | 100 | Fossil-Steam | RFC | Summer | 50 | 200 | 1 | 1 | 0250-Pulverizer feeders | D1-Forced - Immediate | 100-Fossil-Steam
0250 | Pulverizer feeders | Boiler | Boiler Fuel Supply from Bunkers to Boiler | D1 | Forced - Immediate | 2021 | Coal | CC | 100 | Fossil-Steam | WECC | Summer | 60.45 | 93 | 1 | 1 | 0250-Pulverizer feeders | D1-Forced - Immediate | 100-Fossil-Steam
0250 | Pulverizer feeders | Boiler | Boiler Fuel Supply from Bunkers to Boiler | D1 | Forced - Immediate | 2021 | Coal | CC | 100 | Fossil-Steam | SERC | Summer | 61.6666 | 37 | 1 | 1 | 0250-Pulverizer feeders | D1-Forced - Immediate | 100-Fossil-Steam
0250 | Pulverizer feeders | Boiler | Boiler Fuel Supply from Bunkers to Boiler | D1 | Forced - Immediate | 2021 | Coal | CC | 100 | Fossil-Steam | RFC | Summer | 91.6667 | 50 | 1 | 1 | 0250-Pulverizer feeders | D1-Forced - Immediate | 100-Fossil-Steam
0250 | Pulverizer feeders | Boiler | Boiler Fuel Supply from Bunkers to Boiler | D1 | Forced - Immediate | 2021 | Coal | CC | 100 | Fossil-Steam | WECC | Summer | 131.0833 | 121 | 1 | 1 | 0250-Pulverizer feeders | D1-Forced - Immediate | 100-Fossil-Steam
0250 | Pulverizer feeders | Boiler | Boiler Fuel Supply from Bunkers to Boiler | D1 | Forced - Immediate | 2021 | Coal | CC | 100 | Fossil-Steam | MRO | Summer | 165.2666 | 134 | 1 | 1 | 0250-Pulverizer feeders | D1-Forced - Immediate | 100-Fossil-Steam
0250 | Pulverizer feeders | Boiler | Boiler Fuel Supply from Bunkers to Boiler | D1 | Forced - Immediate | 2021 | Coal | CC | 100 | Fossil-Steam | SERC | Summer | 168 | 240 | 1 | 1 | 0250-Pulverizer feeders | D1-Forced - Immediate | 100-Fossil-Steam
0250 | Pulverizer feeders | Boiler | Boiler Fuel Supply from Bunkers to Boiler | D1 | Forced - Immediate | 2021 | Coal | CC | 100 | Fossil-Steam | WECC | Summer | 184 | 60 | 1 | 1 | 0250-Pulverizer feeders | D1-Forced - Immediate | 100-Fossil-Steam
0250 | Pulverizer feeders | Boiler | Boiler Fuel Supply from Bunkers to Boiler | D1 | Forced - Immediate | 2021 | Coal | CC | 100 | Fossil-Steam | RFC | Summer | 225 | 150 | 1 | 1 | 0250-Pulverizer feeders | D1-Forced - Immediate | 100-Fossil-Steam
0250 | Pulverizer feeders | Boiler | Boiler Fuel Supply from Bunkers to Boiler | D1 | Forced - Immediate | 2021 | Coal | CC | 100 | Fossil-Steam | RFC | Summer | 251.4298 | 260.1 | 1 | 1 | 0250-Pulverizer feeders | D1-Forced - Immediate | 100-Fossil-Steam
0250 | Pulverizer feeders | Boiler | Boiler Fuel Supply from Bunkers to Boiler | D1 | Forced - Immediate | 2021 | Coal | CC | 100 | Fossil-Steam | SERC | Summer | 253.7 | 86 | 1 | 1 | 0250-Pulverizer feeders | D1-Forced - Immediate | 100-Fossil-Steam
0250 | Pulverizer feeders | Boiler | Boiler Fuel Supply from Bunkers to Boiler | D1 | Forced - Immediate | 2021 | Coal | CC | 100 | Fossil-Steam | RFC | Summer | 372.1666 | 70 | 1 | 1 | 0250-Pulverizer feeders | D1-Forced - Immediate | 100-Fossil-Steam
0250 | Pulverizer feeders | Boiler | Boiler Fuel Supply from Bunkers to Boiler | D1 | Forced - Immediate | 2021 | Coal | CC | 100 | Fossil-Steam | TRE | Summer | 535.35 | 129 | 1 | 1 | 0250-Pulverizer feeders | D1-Forced - Immediate | 100-Fossil-Steam
0250 | Pulverizer feeders | Boiler | Boiler Fuel Supply from Bunkers to Boiler | D1 | Forced - Immediate | 2021 | Coal | CC | 100 | Fossil-Steam | WECC | Summer | 735.0083 | 96.5 | 1 | 1 | 0250-Pulverizer feeders | D1-Forced - Immediate | 100-Fossil-Steam
0250 | Pulverizer feeders | Boiler | Boiler Fuel Supply from Bunkers to Boiler | D1 | Forced - Immediate | 2021 | Coal | CC | 100 | Fossil-Steam | MRO | Summer | 916.5 | 235 | 1 | 1 | 0250-Pulverizer feeders | D1-Forced - Immediate | 100-Fossil-Steam
0250 | Pulverizer feeders | Boiler | Boiler Fuel Supply from Bunkers to Boiler | D1 | Forced - Immediate | 2021 | Coal | CC | 100 | Fossil-Steam | RFC | Summer | 2015.6783 | 120.1 | 1 | 1 | 0250-Pulverizer feeders | D1-Forced - Immediate | 100-Fossil-Steam
0250 | Pulverizer feeders | Boiler | Boiler Fuel Supply from Bunkers to Boiler | D1 | Forced - Immediate | 2021 | Coal | CC | 100 | Fossil-Steam | SERC | Winter | 11.25 | 75 | 1 | 1 | 0250-Pulverizer feeders | D1-Forced - Immediate | 100-Fossil-Steam
0250 | Pulverizer feeders | Boiler | Boiler Fuel Supply from Bunkers to Boiler | D1 | Forced - Immediate | 2021 | Coal | CC | 100 | Fossil-Steam | SERC | Winter | 26.1333 | 28 | 1 | 1 | 0250-Pulverizer feeders | D1-Forced - Immediate | 100-Fossil-Steam
0250 | Pulverizer feeders | Boiler | Boiler Fuel Supply from Bunkers to Boiler | D1 | Forced - Immediate | 2021 | Coal | CC | 100 | Fossil-Steam | RFC | Winter | 26.6666 | 100 | 1 | 1 | 0250-Pulverizer feeders | D1-Forced - Immediate | 100-Fossil-Steam
0250 | Pulverizer feeders | Boiler | Boiler Fuel Supply from Bunkers to Boiler | D1 | Forced - Immediate | 2021 | Coal | CC | 100 | Fossil-Steam | RFC | Winter | 27.4999 | 75 | 1 | 1 | 0250-Pulverizer feeders | D1-Forced - Immediate | 100-Fossil-Steam
0250 | Pulverizer feeders | Boiler | Boiler Fuel Supply from Bunkers to Boiler | D1 | Forced - Immediate | 2021 | Coal | CC | 100 | Fossil-Steam | WECC | Winter | 36.3 | 121 | 1 | 1 | 0250-Pulverizer feeders | D1-Forced - Immediate | 100-Fossil-Steam
0250 | Pulverizer feeders | Boiler | Boiler Fuel Supply from Bunkers to Boiler | D1 | Forced - Immediate | 2021 | Coal | CC | 100 | Fossil-Steam | RFC | Winter | 39 | 130 | 1 | 1 | 0250-Pulverizer feeders | D1-Forced - Immediate | 100-Fossil-Steam
0250 | Pulverizer feeders | Boiler | Boiler Fuel Supply from Bunkers to Boiler | D1 | Forced - Immediate | 2021 | Coal | CC | 100 | Fossil-Steam | MRO | Winter | 49 | 49 | 1 | 1 | 0250-Pulverizer feeders | D1-Forced - Immediate | 100-Fossil-Steam
0250 | Pulverizer feeders | Boiler | Boiler Fuel Supply from Bunkers to Boiler | D1 | Forced - Immediate | 2021 | Coal | CC | 100 | Fossil-Steam | MRO | Winter | 56 | 70 | 1 | 1 | 0250-Pulverizer feeders | D1-Forced - Immediate | 100-Fossil-Steam
0250 | Pulverizer feeders | Boiler | Boiler Fuel Supply from Bunkers to Boiler | D1 | Forced - Immediate | 2021 | Coal | CC | 100 | Fossil-Steam | SERC | Winter | 57.5 | 69 | 1 | 1 | 0250-Pulverizer feeders | D1-Forced - Immediate | 100-Fossil-Steam
0250 | Pulverizer feeders | Boiler | Boiler Fuel Supply from Bunkers to Boiler | D1 | Forced - Immediate | 2021 | Coal | CC | 100 | Fossil-Steam | RFC | Winter | 78.2999 | 81 | 1 | 1 | 0250-Pulverizer feeders | D1-Forced - Immediate | 100-Fossil-Steam
0250 | Pulverizer feeders | Boiler | Boiler Fuel Supply from Bunkers to Boiler | D1 | Forced - Immediate | 2021 | Coal | CC | 100 | Fossil-Steam | RFC | Winter | 108.3333 | 100 | 1 | 1 | 0250-Pulverizer feeders | D1-Forced - Immediate | 100-Fossil-Steam
0250 | Pulverizer feeders | Boiler | Boiler Fuel Supply from Bunkers to Boiler | D1 | Forced - Immediate | 2021 | Coal | CC | 100 | Fossil-Steam | RFC | Winter | 124.91 | 124.91 | 1 | 1 | 0250-Pulverizer feeders | D1-Forced - Immediate | 100-Fossil-Steam
0250 | Pulverizer feeders | Boiler | Boiler Fuel Supply from Bunkers to Boiler | D1 | Forced - Immediate | 2021 | Coal | CC | 100 | Fossil-Steam | RFC | Winter | 161.25 | 75 | 1 | 1 | 0250-Pulverizer feeders | D1-Forced - Immediate | 100-Fossil-Steam
0250 | Pulverizer feeders | Boiler | Boiler Fuel Supply from Bunkers to Boiler | D1 | Forced - Immediate | 2021 | Coal | CC | 100 | Fossil-Steam | SERC | Winter | 501.6667 | 50 | 1 | 1 | 0250-Pulverizer feeders | D1-Forced - Immediate | 100-Fossil-Steam
0250 | Pulverizer feeders | Boiler | Boiler Fuel Supply from Bunkers to Boiler | D1 | Forced - Immediate | 2021 | Coal | CC | 100 | Fossil-Steam | SERC | Winter | 631 | 30 | 1 | 1 | 0250-Pulverizer feeders | D1-Forced - Immediate | 100-Fossil-Steam
0250 | Pulverizer feeders | Boiler | Boiler Fuel Supply from Bunkers to Boiler | D1 | Forced - Immediate | 2021 | Coal | CC | 100 | Fossil-Steam | RFC | Winter | 639.2 | 141 | 1 | 1 | 0250-Pulverizer feeders | D1-Forced - Immediate | 100-Fossil-Steam
0250 | Pulverizer feeders | Boiler | Boiler Fuel Supply from Bunkers to Boiler | D1 | Forced - Immediate | 2021 | Coal | CC | 100 | Fossil-Steam | RFC | Winter | 1620 | 200 | 1 | 1 | 0250-Pulverizer feeders | D1-Forced - Immediate | 100-Fossil-Steam
0250 | Pulverizer feeders | Boiler | Boiler Fuel Supply from Bunkers to Boiler | D1 | Forced - Immediate | 2021 | Coal | CC | 100 | Fossil-Steam | MRO | Winter | 1779.525 | 148.5 | 1 | 1 | 0250-Pulverizer feeders | D1-Forced - Immediate | 100-Fossil-Steam
0250 | Pulverizer feeders | Boiler | Boiler Fuel Supply from Bunkers to Boiler | D1 | Forced - Immediate | 2021 | Coal | CC | 100 | Fossil-Steam | SERC | Winter | 2593.75 | 75 | 1 | 1 | 0250-Pulverizer feeders | D1-Forced - Immediate | 100-Fossil-Steam
0250 | Pulverizer feeders | Boiler | Boiler Fuel Supply from Bunkers to Boiler | D1 | Forced - Immediate | 2021 | Coal | CC | 100 | Fossil-Steam | RFC | Winter | 3310.2482 | 192.83 | 1 | 1 | 0250-Pulverizer feeders | D1-Forced - Immediate | 100-Fossil-Steam
0250 | Pulverizer feeders | Boiler | Boiler Fuel Supply from Bunkers to Boiler | D1 | Forced - Immediate | 2021 | Coal | CC | 100 | Fossil-Steam | MRO | Winter | 3370.725 | 63.3 | 1 | 1 | 0250-Pulverizer feeders | D1-Forced - Immediate | 100-Fossil-Steam
0250 | Pulverizer feeders | Boiler | Boiler Fuel Supply from Bunkers to Boiler | D1 | Forced - Immediate | 2021 | Coal | LI | 100 | Fossil-Steam | MRO | Off-Peak | 58.3333 | 20 | 1 | 1 | 0250-Pulverizer feeders | D1-Forced - Immediate | 100-Fossil-Steam
0250 | Pulverizer feeders | Boiler | Boiler Fuel Supply from Bunkers to Boiler | D1 | Forced - Immediate | 2021 | Coal | LI | 100 | Fossil-Steam | TRE | Off-Peak | 284.4332 | 161 | 1 | 1 | 0250-Pulverizer feeders | D1-Forced - Immediate | 100-Fossil-Steam
0250 | Pulverizer feeders | Boiler | Boiler Fuel Supply from Bunkers to Boiler | D1 | Forced - Immediate | 2021 | Coal | LI | 100 | Fossil-Steam | TRE | Off-Peak | 779.7666 | 157 | 1 | 1 | 0250-Pulverizer feeders | D1-Forced - Immediate | 100-Fossil-Steam
0250 | Pulverizer feeders | Boiler | Boiler Fuel Supply from Bunkers to Boiler | D1 | Forced - Immediate | 2021 | Coal | LI | 100 | Fossil-Steam | TRE | Summer | 109.6666 | 70 | 1 | 1 | 0250-Pulverizer feeders | D1-Forced - Immediate | 100-Fossil-Steam
0250 | Pulverizer feeders | Boiler | Boiler Fuel Supply from Bunkers to Boiler | D1 | Forced - Immediate | 2021 | Coal | LI | 100 | Fossil-Steam | TRE | Summer | 109.9999 | 75 | 1 | 1 | 0250-Pulverizer feeders | D1-Forced - Immediate | 100-Fossil-Steam
0250 | Pulverizer feeders | Boiler | Boiler Fuel Supply from Bunkers to Boiler | D1 | Forced - Immediate | 2021 | Coal | LI | 100 | Fossil-Steam | TRE | Summer | 115.9333 | 74 | 1 | 1 | 0250-Pulverizer feeders | D1-Forced - Immediate | 100-Fossil-Steam
0250 | Pulverizer feeders | Boiler | Boiler Fuel Supply from Bunkers to Boiler | D1 | Forced - Immediate | 2021 | Coal | LI | 100 | Fossil-Steam | TRE | Summer | 201.2999 | 198 | 1 | 1 | 0250-Pulverizer feeders | D1-Forced - Immediate | 100-Fossil-Steam
0250 | Pulverizer feeders | Boiler | Boiler Fuel Supply from Bunkers to Boiler | D1 | Forced - Immediate | 2021 | Coal | LI | 100 | Fossil-Steam | TRE | Summer | 406.9233 | 73.1 | 1 | 1 | 0250-Pulverizer feeders | D1-Forced - Immediate | 100-Fossil-Steam
0250 | Pulverizer feeders | Boiler | Boiler Fuel Supply from Bunkers to Boiler | D2 | Forced - Delayed | 2021 | Coal | CC | 100 | Fossil-Steam | RFC | Off-Peak | 17.2333 | 47 | 1 | 1 | 0250-Pulverizer feeders | D2-Forced - Delayed | 100-Fossil-Steam
0250 | Pulverizer feeders | Boiler | Boiler Fuel Supply from Bunkers to Boiler | D2 | Forced - Delayed | 2021 | Coal | CC | 100 | Fossil-Steam | SERC | Off-Peak | 98.7 | 141 | 1 | 1 | 0250-Pulverizer feeders | D2-Forced - Delayed | 100-Fossil-Steam
0250 | Pulverizer feeders | Boiler | Boiler Fuel Supply from Bunkers to Boiler | D2 | Forced - Delayed | 2021 | Coal | CC | 100 | Fossil-Steam | RFC | Summer | 134.2 | 12.2 | 1 | 1 | 0250-Pulverizer feeders | D2-Forced - Delayed | 100-Fossil-Steam
0250 | Pulverizer feeders | Boiler | Boiler Fuel Supply from Bunkers to Boiler | D2 | Forced - Delayed | 2021 | Coal | CC | 100 | Fossil-Steam | SERC | Summer | 228.6166 | 43 | 1 | 1 | 0250-Pulverizer feeders | D2-Forced - Delayed | 100-Fossil-Steam
0250 | Pulverizer feeders | Boiler | Boiler Fuel Supply from Bunkers to Boiler | D2 | Forced - Delayed | 2021 | Coal | CC | 100 | Fossil-Steam | RFC | Winter | 42 | 10.5 | 1 | 1 | 0250-Pulverizer feeders | D2-Forced - Delayed | 100-Fossil-Steam
0250 | Pulverizer feeders | Boiler | Boiler Fuel Supply from Bunkers to Boiler | D2 | Forced - Delayed | 2021 | Coal | CC | 100 | Fossil-Steam | SERC | Winter | 653 | 30 | 1 | 1 | 0250-Pulverizer feeders | D2-Forced - Delayed | 100-Fossil-Steam
0250 | Pulverizer feeders | Boiler | Boiler Fuel Supply from Bunkers to Boiler | D2 | Forced - Delayed | 2021 | Coal | LI | 100 | Fossil-Steam | TRE | Off-Peak | 47.7833 | 61 | 1 | 1 | 0250-Pulverizer feeders | D2-Forced - Delayed | 100-Fossil-Steam
0250 | Pulverizer feeders | Boiler | Boiler Fuel Supply from Bunkers to Boiler | D2 | Forced - Delayed | 2021 | Coal | LI | 100 | Fossil-Steam | TRE | Off-Peak | 136.4 | 62 | 1 | 1 | 0250-Pulverizer feeders | D2-Forced - Delayed | 100-Fossil-Steam
0250 | Pulverizer feeders | Boiler | Boiler Fuel Supply from Bunkers to Boiler | D2 | Forced - Delayed | 2021 | Coal | LI | 100 | Fossil-Steam | TRE | Summer | 118 | 120 | 1 | 1 | 0250-Pulverizer feeders | D2-Forced - Delayed | 100-Fossil-Steam
0250 | Pulverizer feeders | Boiler | Boiler Fuel Supply from Bunkers to Boiler | D2 | Forced - Delayed | 2021 | Coal | LI | 100 | Fossil-Steam | TRE | Summer | 228.0833 | 115 | 1 | 1 | 0250-Pulverizer feeders | D2-Forced - Delayed | 100-Fossil-Steam
0250 | Pulverizer feeders | Boiler | Boiler Fuel Supply from Bunkers to Boiler | D2 | Forced - Delayed | 2021 | Coal | LI | 100 | Fossil-Steam | TRE | Summer | 234.85 | 77 | 1 | 1 | 0250-Pulverizer feeders | D2-Forced - Delayed | 100-Fossil-Steam
0250 | Pulverizer feeders | Boiler | Boiler Fuel Supply from Bunkers to Boiler | D2 | Forced - Delayed | 2021 | Coal | LI | 100 | Fossil-Steam | TRE | Winter | 178.5 | 90 | 1 | 1 | 0250-Pulverizer feeders | D2-Forced - Delayed | 100-Fossil-Steam
0250 | Pulverizer feeders | Boiler | Boiler Fuel Supply from Bunkers to Boiler | U1 | Forced - Immediate | 2021 | Coal | CC | 100 | Fossil-Steam | SERC | Summer | 633.5999 | 297 | 1 | 1 | 0250-Pulverizer feeders | U1-Forced - Immediate | 100-Fossil-Steam
0250 | Pulverizer feeders | Boiler | Boiler Fuel Supply from Bunkers to Boiler | U1 | Forced - Immediate | 2021 | Coal | CC | 100 | Fossil-Steam | RFC | Summer | 143982.16 | 627.1 | 1 | 1 | 0250-Pulverizer feeders | U1-Forced - Immediate | 100-Fossil-Steam
0250 | Pulverizer feeders | Boiler | Boiler Fuel Supply from Bunkers to Boiler | D1 | Forced - Immediate | 2021 | Coal | CC | 100 | Fossil-Steam | SERC | Off-Peak | 41.85 | 93 | 1 | 1 | 0250-Pulverizer feeders | D1-Forced - Immediate | 100-Fossil-Steam
0250 | Pulverizer feeders | Boiler | Boiler Fuel Supply from Bunkers to Boiler | D1 | Forced - Immediate | 2021 | Coal | CC | 100 | Fossil-Steam | SERC | Off-Peak | 51.6999 | 141 | 1 | 1 | 0250-Pulverizer feeders | D1-Forced - Immediate | 100-Fossil-Steam
0250 | Pulverizer feeders | Boiler | Boiler Fuel Supply from Bunkers to Boiler | D1 | Forced - Immediate | 2021 | Coal | CC | 100 | Fossil-Steam | RFC | Off-Peak | 52.9166 | 25 | 1 | 1 | 0250-Pulverizer feeders | D1-Forced - Immediate | 100-Fossil-Steam
0250 | Pulverizer feeders | Boiler | Boiler Fuel Supply from Bunkers to Boiler | D1 | Forced - Immediate | 2021 | Coal | CC | 100 | Fossil-Steam | SERC | Off-Peak | 101.2 | 88 | 1 | 1 | 0250-Pulverizer feeders | D1-Forced - Immediate | 100-Fossil-Steam
0250 | Pulverizer feeders | Boiler | Boiler Fuel Supply from Bunkers to Boiler | D1 | Forced - Immediate | 2021 | Coal | CC | 100 | Fossil-Steam | SERC | Off-Peak | 166.5 | 30 | 1 | 1 | 0250-Pulverizer feeders | D1-Forced - Immediate | 100-Fossil-Steam
0250 | Pulverizer feeders | Boiler | Boiler Fuel Supply from Bunkers to Boiler | D1 | Forced - Immediate | 2021 | Coal | CC | 100 | Fossil-Steam | RFC | Off-Peak | 220.3999 | 91.2 | 1 | 1 | 0250-Pulverizer feeders | D1-Forced - Immediate | 100-Fossil-Steam
0250 | Pulverizer feeders | Boiler | Boiler Fuel Supply from Bunkers to Boiler | D1 | Forced - Immediate | 2021 | Coal | CC | 100 | Fossil-Steam | RFC | Off-Peak | 287.9416 | 158.5 | 1 | 1 | 0250-Pulverizer feeders | D1-Forced - Immediate | 100-Fossil-Steam
0250 | Pulverizer feeders | Boiler | Boiler Fuel Supply from Bunkers to Boiler | D1 | Forced - Immediate | 2021 | Coal | CC | 100 | Fossil-Steam | WECC | Off-Peak | 339.3333 | 20 | 1 | 1 | 0250-Pulverizer feeders | D1-Forced - Immediate | 100-Fossil-Steam
0250 | Pulverizer feeders | Boiler | Boiler Fuel Supply from Bunkers to Boiler | D1 | Forced - Immediate | 2021 | Coal | CC | 100 | Fossil-Steam | SERC | Off-Peak | 418.5 | 93 | 1 | 1 | 0250-Pulverizer feeders | D1-Forced - Immediate | 100-Fossil-Steam
0250 | Pulverizer feeders | Boiler | Boiler Fuel Supply from Bunkers to Boiler | D1 | Forced - Immediate | 2021 | Coal | CC | 100 | Fossil-Steam | RFC | Off-Peak | 464.056 | 130.72 | 1 | 1 | 0250-Pulverizer feeders | D1-Forced - Immediate | 100-Fossil-Steam
0250 | Pulverizer feeders | Boiler | Boiler Fuel Supply from Bunkers to Boiler | D1 | Forced - Immediate | 2021 | Coal | CC | 100 | Fossil-Steam | SERC | Off-Peak | 718.75 | 125 | 1 | 1 | 0250-Pulverizer feeders | D1-Forced - Immediate | 100-Fossil-Steam
0250 | Pulverizer feeders | Boiler | Boiler Fuel Supply from Bunkers to Boiler | D1 | Forced - Immediate | 2021 | Coal | CC | 100 | Fossil-Steam | RFC | Off-Peak | 6462.5 | 150 | 1 | 1 | 0250-Pulverizer feeders | D1-Forced - Immediate | 100-Fossil-Steam
0250 | Pulverizer feeders | Boiler | Boiler Fuel Supply from Bunkers to Boiler | D1 | Forced - Immediate | 2021 | Coal | CC | 100 | Fossil-Steam | RFC | Summer | 5.2 | 26 | 1 | 1 | 0250-Pulverizer feeders | D1-Forced - Immediate | 100-Fossil-Steam
0250 | Pulverizer feeders | Boiler | Boiler Fuel Supply from Bunkers to Boiler | D1 | Forced - Immediate | 2021 | Coal | CC | 100 | Fossil-Steam | RFC | Summer | 6.5 | 15 | 1 | 1 | 0250-Pulverizer feeders | D1-Forced - Immediate | 100-Fossil-Steam
0250 | Pulverizer feeders | Boiler | Boiler Fuel Supply from Bunkers to Boiler | D1 | Forced - Immediate | 2021 | Coal | CC | 100 | Fossil-Steam | WECC | Summer | 8.25 | 33 | 1 | 1 | 0250-Pulverizer feeders | D1-Forced - Immediate | 100-Fossil-Steam
0250 | Pulverizer feeders | Boiler | Boiler Fuel Supply from Bunkers to Boiler | D1 | Forced - Immediate | 2021 | Coal | CC | 100 | Fossil-Steam | WECC | Summer | 9 | 27 | 1 | 3 | 0250-Pulverizer feeders | D1-Forced - Immediate | 100-Fossil-Steam
0250 | Pulverizer feeders | Boiler | Boiler Fuel Supply from Bunkers to Boiler | D1 | Forced - Immediate | 2021 | Coal | CC | 100 | Fossil-Steam | SERC | Summer | 9.7999 | 147 | 1 | 1 | 0250-Pulverizer feeders | D1-Forced - Immediate | 100-Fossil-Steam
0250 | Pulverizer feeders | Boiler | Boiler Fuel Supply from Bunkers to Boiler | D1 | Forced - Immediate | 2021 | Coal | CC | 100 | Fossil-Steam | RFC | Summer | 15.4167 | 25 | 1 | 1 | 0250-Pulverizer feeders | D1-Forced - Immediate | 100-Fossil-Steam
0250 | Pulverizer feeders | Boiler | Boiler Fuel Supply from Bunkers to Boiler | D1 | Forced - Immediate | 2021 | Coal | CC | 100 | Fossil-Steam | MRO | Summer | 34.1 | 31 | 1 | 1 | 0250-Pulverizer feeders | D1-Forced - Immediate | 100-Fossil-Steam
0250 | Pulverizer feeders | Boiler | Boiler Fuel Supply from Bunkers to Boiler | D1 | Forced - Immediate | 2021 | Coal | CC | 100 | Fossil-Steam | RFC | Summer | 62.8333 | 130 | 1 | 1 | 0250-Pulverizer feeders | D1-Forced - Immediate | 100-Fossil-Steam
0250 | Pulverizer feeders | Boiler | Boiler Fuel Supply from Bunkers to Boiler | D1 | Forced - Immediate | 2021 | Coal | CC | 100 | Fossil-Steam | WECC | Summer | 68.25 | 97.5 | 1 | 1 | 0250-Pulverizer feeders | D1-Forced - Immediate | 100-Fossil-Steam
0250 | Pulverizer feeders | Boiler | Boiler Fuel Supply from Bunkers to Boiler | D1 | Forced - Immediate | 2021 | Coal | CC | 100 | Fossil-Steam | RFC | Summer | 76.0633 | 120.1 | 1 | 1 | 0250-Pulverizer feeders | D1-Forced - Immediate | 100-Fossil-Steam
0250 | Pulverizer feeders | Boiler | Boiler Fuel Supply from Bunkers to Boiler | D1 | Forced - Immediate | 2021 | Coal | CC | 100 | Fossil-Steam | SERC | Summer | 104.4333 | 26 | 1 | 1 | 0250-Pulverizer feeders | D1-Forced - Immediate | 100-Fossil-Steam
0250 | Pulverizer feeders | Boiler | Boiler Fuel Supply from Bunkers to Boiler | D1 | Forced - Immediate | 2021 | Coal | CC | 100 | Fossil-Steam | SERC | Summer | 108.5749 | 151.5 | 1 | 1 | 0250-Pulverizer feeders | D1-Forced - Immediate | 100-Fossil-Steam
0250 | Pulverizer feeders | Boiler | Boiler Fuel Supply from Bunkers to Boiler | D1 | Forced - Immediate | 2021 | Coal | CC | 100 | Fossil-Steam | MRO | Summer | 114.55 | 29 | 1 | 1 | 0250-Pulverizer feeders | D1-Forced - Immediate | 100-Fossil-Steam
0250 | Pulverizer feeders | Boiler | Boiler Fuel Supply from Bunkers to Boiler | D1 | Forced - Immediate | 2021 | Coal | CC | 100 | Fossil-Steam | SERC | Summer | 141.75 | 81 | 1 | 1 | 0250-Pulverizer feeders | D1-Forced - Immediate | 100-Fossil-Steam
0250 | Pulverizer feeders | Boiler | Boiler Fuel Supply from Bunkers to Boiler | D1 | Forced - Immediate | 2021 | Coal | CC | 100 | Fossil-Steam | WECC | Summer | 159.1333 | 31 | 1 | 1 | 0250-Pulverizer feeders | D1-Forced - Immediate | 100-Fossil-Steam
0250 | Pulverizer feeders | Boiler | Boiler Fuel Supply from Bunkers to Boiler | D1 | Forced - Immediate | 2021 | Coal | CC | 100 | Fossil-Steam | RFC | Summer | 170 | 100 | 1 | 1 | 0250-Pulverizer feeders | D1-Forced - Immediate | 100-Fossil-Steam
0250 | Pulverizer feeders | Boiler | Boiler Fuel Supply from Bunkers to Boiler | D1 | Forced - Immediate | 2021 | Coal | CC | 100 | Fossil-Steam | WECC | Summer | 245 | 150 | 1 | 1 | 0250-Pulverizer feeders | D1-Forced - Immediate | 100-Fossil-Steam
0250 | Pulverizer feeders | Boiler | Boiler Fuel Supply from Bunkers to Boiler | D1 | Forced - Immediate | 2021 | Coal | CC | 100 | Fossil-Steam | RFC | Summer | 672.5 | 50 | 1 | 1 | 0250-Pulverizer feeders | D1-Forced - Immediate | 100-Fossil-Steam
0250 | Pulverizer feeders | Boiler | Boiler Fuel Supply from Bunkers to Boiler | D1 | Forced - Immediate | 2021 | Coal | CC | 100 | Fossil-Steam | SERC | Summer | 678.7 | 22 | 1 | 1 | 0250-Pulverizer feeders | D1-Forced - Immediate | 100-Fossil-Steam
0250 | Pulverizer feeders | Boiler | Boiler Fuel Supply from Bunkers to Boiler | D1 | Forced - Immediate | 2021 | Coal | CC | 100 | Fossil-Steam | MRO | Summer | 698.8666 | 95.3 | 1 | 1 | 0250-Pulverizer feeders | D1-Forced - Immediate | 100-Fossil-Steam
0250 | Pulverizer feeders | Boiler | Boiler Fuel Supply from Bunkers to Boiler | D1 | Forced - Immediate | 2021 | Coal | CC | 100 | Fossil-Steam | MRO | Summer | 892.5116 | 79.1 | 1 | 1 | 0250-Pulverizer feeders | D1-Forced - Immediate | 100-Fossil-Steam
0250 | Pulverizer feeders | Boiler | Boiler Fuel Supply from Bunkers to Boiler | D1 | Forced - Immediate | 2021 | Coal | CC | 100 | Fossil-Steam | TRE | Summer | 914.6666 | 70 | 1 | 1 | 0250-Pulverizer feeders | D1-Forced - Immediate | 100-Fossil-Steam
0250 | Pulverizer feeders | Boiler | Boiler Fuel Supply from Bunkers to Boiler | D1 | Forced - Immediate | 2021 | Coal | CC | 100 | Fossil-Steam | RFC | Summer | 1101.3332 | 140 | 1 | 1 | 0250-Pulverizer feeders | D1-Forced - Immediate | 100-Fossil-Steam
0250 | Pulverizer feeders | Boiler | Boiler Fuel Supply from Bunkers to Boiler | D1 | Forced - Immediate | 2021 | Coal | CC | 100 | Fossil-Steam | TRE | Summer | 1226.1666 | 70 | 1 | 1 | 0250-Pulverizer feeders | D1-Forced - Immediate | 100-Fossil-Steam
0250 | Pulverizer feeders | Boiler | Boiler Fuel Supply from Bunkers to Boiler | D1 | Forced - Immediate | 2021 | Coal | CC | 100 | Fossil-Steam | RFC | Summer | 2353.9166 | 120.2 | 1 | 1 | 0250-Pulverizer feeders | D1-Forced - Immediate | 100-Fossil-Steam
0250 | Pulverizer feeders | Boiler | Boiler Fuel Supply from Bunkers to Boiler | D1 | Forced - Immediate | 2021 | Coal | CC | 100 | Fossil-Steam | RFC | Summer | 3078.5333 | 88 | 1 | 1 | 0250-Pulverizer feeders | D1-Forced - Immediate | 100-Fossil-Steam
0250 | Pulverizer feeders | Boiler | Boiler Fuel Supply from Bunkers to Boiler | D1 | Forced - Immediate | 2021 | Coal | CC | 100 | Fossil-Steam | SERC | Winter | 9.4666 | 142 | 1 | 1 | 0250-Pulverizer feeders | D1-Forced - Immediate | 100-Fossil-Steam
0250 | Pulverizer feeders | Boiler | Boiler Fuel Supply from Bunkers to Boiler | D1 | Forced - Immediate | 2021 | Coal | CC | 100 | Fossil-Steam | WECC | Winter | 10.0833 | 55 | 1 | 1 | 0250-Pulverizer feeders | D1-Forced - Immediate | 100-Fossil-Steam
0250 | Pulverizer feeders | Boiler | Boiler Fuel Supply from Bunkers to Boiler | D1 | Forced - Immediate | 2021 | Coal | CC | 100 | Fossil-Steam | WECC | Winter | 11 | 55 | 1 | 1 | 0250-Pulverizer feeders | D1-Forced - Immediate | 100-Fossil-Steam
0250 | Pulverizer feeders | Boiler | Boiler Fuel Supply from Bunkers to Boiler | D1 | Forced - Immediate | 2021 | Coal | CC | 100 | Fossil-Steam | SERC | Winter | 14.9833 | 31 | 1 | 1 | 0250-Pulverizer feeders | D1-Forced - Immediate | 100-Fossil-Steam
0250 | Pulverizer feeders | Boiler | Boiler Fuel Supply from Bunkers to Boiler | D1 | Forced - Immediate | 2021 | Coal | CC | 100 | Fossil-Steam | MRO | Winter | 15.9543 | 20.81 | 1 | 1 | 0250-Pulverizer feeders | D1-Forced - Immediate | 100-Fossil-Steam
0250 | Pulverizer feeders | Boiler | Boiler Fuel Supply from Bunkers to Boiler | D1 | Forced - Immediate | 2021 | Coal | CC | 100 | Fossil-Steam | MRO | Winter | 16.4667 | 26 | 1 | 1 | 0250-Pulverizer feeders | D1-Forced - Immediate | 100-Fossil-Steam
0250 | Pulverizer feeders | Boiler | Boiler Fuel Supply from Bunkers to Boiler | D1 | Forced - Immediate | 2021 | Coal | CC | 100 | Fossil-Steam | RFC | Winter | 45.6 | 152 | 1 | 1 | 0250-Pulverizer feeders | D1-Forced - Immediate | 100-Fossil-Steam
0250 | Pulverizer feeders | Boiler | Boiler Fuel Supply from Bunkers to Boiler | D1 | Forced - Immediate | 2021 | Coal | CC | 100 | Fossil-Steam | WECC | Winter | 50.15 | 59 | 1 | 1 | 0250-Pulverizer feeders | D1-Forced - Immediate | 100-Fossil-Steam
0250 | Pulverizer feeders | Boiler | Boiler Fuel Supply from Bunkers to Boiler | D1 | Forced - Immediate | 2021 | Coal | CC | 100 | Fossil-Steam | MRO | Winter | 69.3333 | 80 | 1 | 1 | 0250-Pulverizer feeders | D1-Forced - Immediate | 100-Fossil-Steam
0250 | Pulverizer feeders | Boiler | Boiler Fuel Supply from Bunkers to Boiler | D1 | Forced - Immediate | 2021 | Coal | CC | 100 | Fossil-Steam | WECC | Winter | 122.5 | 98 | 1 | 1 | 0250-Pulverizer feeders | D1-Forced - Immediate | 100-Fossil-Steam
0250 | Pulverizer feeders | Boiler | Boiler Fuel Supply from Bunkers to Boiler | D1 | Forced - Immediate | 2021 | Coal | CC | 100 | Fossil-Steam | SERC | Winter | 127 | 30 | 1 | 1 | 0250-Pulverizer feeders | D1-Forced - Immediate | 100-Fossil-Steam
0250 | Pulverizer feeders | Boiler | Boiler Fuel Supply from Bunkers to Boiler | D1 | Forced - Immediate | 2021 | Coal | CC | 100 | Fossil-Steam | RFC | Winter | 201.5 | 26 | 1 | 1 | 0250-Pulverizer feeders | D1-Forced - Immediate | 100-Fossil-Steam
0250 | Pulverizer feeders | Boiler | Boiler Fuel Supply from Bunkers to Boiler | D1 | Forced - Immediate | 2021 | Coal | CC | 100 | Fossil-Steam | SERC | Winter | 272 | 80 | 1 | 1 | 0250-Pulverizer feeders | D1-Forced - Immediate | 100-Fossil-Steam
0250 | Pulverizer feeders | Boiler | Boiler Fuel Supply from Bunkers to Boiler | D1 | Forced - Immediate | 2021 | Coal | CC | 100 | Fossil-Steam | WECC | Winter | 453.3333 | 100 | 1 | 1 | 0250-Pulverizer feeders | D1-Forced - Immediate | 100-Fossil-Steam
0250 | Pulverizer feeders | Boiler | Boiler Fuel Supply from Bunkers to Boiler | D1 | Forced - Immediate | 2021 | Coal | CC | 100 | Fossil-Steam | SERC | Winter | 677.8333 | 83 | 1 | 1 | 0250-Pulverizer feeders | D1-Forced - Immediate | 100-Fossil-Steam
0250 | Pulverizer feeders | Boiler | Boiler Fuel Supply from Bunkers to Boiler | D1 | Forced - Immediate | 2021 | Coal | CC | 100 | Fossil-Steam | RFC | Winter | 806.3332 | 295 | 1 | 1 | 0250-Pulverizer feeders | D1-Forced - Immediate | 100-Fossil-Steam
0250 | Pulverizer feeders | Boiler | Boiler Fuel Supply from Bunkers to Boiler | D1 | Forced - Immediate | 2021 | Coal | CC | 100 | Fossil-Steam | MRO | Winter | 860.0666 | 194 | 1 | 1 | 0250-Pulverizer feeders | D1-Forced - Immediate | 100-Fossil-Steam
0250 | Pulverizer feeders | Boiler | Boiler Fuel Supply from Bunkers to Boiler | D1 | Forced - Immediate | 2021 | Coal | CC | 100 | Fossil-Steam | MRO | Winter | 1168.8665 | 178 | 1 | 1 | 0250-Pulverizer feeders | D1-Forced - Immediate | 100-Fossil-Steam
0250 | Pulverizer feeders | Boiler | Boiler Fuel Supply from Bunkers to Boiler | D1 | Forced - Immediate | 2021 | Coal | CC | 100 | Fossil-Steam | WECC | Winter | 1436.0833 | 95 | 1 | 1 | 0250-Pulverizer feeders | D1-Forced - Immediate | 100-Fossil-Steam
0250 | Pulverizer feeders | Boiler | Boiler Fuel Supply from Bunkers to Boiler | D1 | Forced - Immediate | 2021 | Coal | LI | 100 | Fossil-Steam | TRE | Off-Peak | 9.6 | 18 | 1 | 1 | 0250-Pulverizer feeders | D1-Forced - Immediate | 100-Fossil-Steam
0250 | Pulverizer feeders | Boiler | Boiler Fuel Supply from Bunkers to Boiler | D1 | Forced - Immediate | 2021 | Coal | LI | 100 | Fossil-Steam | TRE | Off-Peak | 265.2666 | 92 | 1 | 1 | 0250-Pulverizer feeders | D1-Forced - Immediate | 100-Fossil-Steam
0250 | Pulverizer feeders | Boiler | Boiler Fuel Supply from Bunkers to Boiler | D1 | Forced - Immediate | 2021 | Coal | LI | 100 | Fossil-Steam | TRE | Off-Peak | 952.9813 | 54.56 | 1 | 1 | 0250-Pulverizer feeders | D1-Forced - Immediate | 100-Fossil-Steam
0250 | Pulverizer feeders | Boiler | Boiler Fuel Supply from Bunkers to Boiler | D1 | Forced - Immediate | 2021 | Coal | LI | 100 | Fossil-Steam | TRE | Off-Peak | 2242.3833 | 64.84 | 1 | 1 | 0250-Pulverizer feeders | D1-Forced - Immediate | 100-Fossil-Steam
0250 | Pulverizer feeders | Boiler | Boiler Fuel Supply from Bunkers to Boiler | D1 | Forced - Immediate | 2021 | Coal | LI | 100 | Fossil-Steam | TRE | Summer | 29.1333 | 38 | 1 | 1 | 0250-Pulverizer feeders | D1-Forced - Immediate | 100-Fossil-Steam
0250 | Pulverizer feeders | Boiler | Boiler Fuel Supply from Bunkers to Boiler | D1 | Forced - Immediate | 2021 | Coal | LI | 100 | Fossil-Steam | TRE | Summer | 41.25 | 45 | 1 | 1 | 0250-Pulverizer feeders | D1-Forced - Immediate | 100-Fossil-Steam
0250 | Pulverizer feeders | Boiler | Boiler Fuel Supply from Bunkers to Boiler | D1 | Forced - Immediate | 2021 | Coal | LI | 100 | Fossil-Steam | TRE | Winter | 71.5 | 66 | 1 | 1 | 0250-Pulverizer feeders | D1-Forced - Immediate | 100-Fossil-Steam
0250 | Pulverizer feeders | Boiler | Boiler Fuel Supply from Bunkers to Boiler | D1 | Forced - Immediate | 2021 | Coal | LI | 100 | Fossil-Steam | TRE | Winter | 913.2166 | 157 | 1 | 1 | 0250-Pulverizer feeders | D1-Forced - Immediate | 100-Fossil-Steam
0250 | Pulverizer feeders | Boiler | Boiler Fuel Supply from Bunkers to Boiler | D2 | Forced - Delayed | 2021 | Coal | CC | 100 | Fossil-Steam | RFC | Summer | 121.6 | 6.4 | 1 | 1 | 0250-Pulverizer feeders | D2-Forced - Delayed | 100-Fossil-Steam
0250 | Pulverizer feeders | Boiler | Boiler Fuel Supply from Bunkers to Boiler | D2 | Forced - Delayed | 2021 | Coal | LI | 100 | Fossil-Steam | TRE | Off-Peak | 684.95 | 57 | 1 | 1 | 0250-Pulverizer feeders | D2-Forced - Delayed | 100-Fossil-Steam
0250 | Pulverizer feeders | Boiler | Boiler Fuel Supply from Bunkers to Boiler | D2 | Forced - Delayed | 2021 | Coal | LI | 100 | Fossil-Steam | TRE | Summer | 136.8 | 38 | 1 | 1 | 0250-Pulverizer feeders | D2-Forced - Delayed | 100-Fossil-Steam
0250 | Pulverizer feeders | Boiler | Boiler Fuel Supply from Bunkers to Boiler | D2 | Forced - Delayed | 2021 | Coal | LI | 100 | Fossil-Steam | TRE | Summer | 877.5 | 65 | 1 | 1 | 0250-Pulverizer feeders | D2-Forced - Delayed | 100-Fossil-Steam
0250 | Pulverizer feeders | Boiler | Boiler Fuel Supply from Bunkers to Boiler | D2 | Forced - Delayed | 2021 | Coal | LI | 100 | Fossil-Steam | TRE | Winter | 67.15 | 79 | 1 | 1 | 0250-Pulverizer feeders | D2-Forced - Delayed | 100-Fossil-Steam
0250 | Pulverizer feeders | Boiler | Boiler Fuel Supply from Bunkers to Boiler | D2 | Forced - Delayed | 2021 | Coal | LI | 100 | Fossil-Steam | TRE | Winter | 145.6666 | 115 | 1 | 1 | 0250-Pulverizer feeders | D2-Forced - Delayed | 100-Fossil-Steam
0250 | Pulverizer feeders | Boiler | Boiler Fuel Supply from Bunkers to Boiler | D2 | Forced - Delayed | 2021 | Coal | LI | 100 | Fossil-Steam | TRE | Winter | 624.7499 | 315 | 1 | 1 | 0250-Pulverizer feeders | D2-Forced - Delayed | 100-Fossil-Steam
0250 | Pulverizer feeders | Boiler | Boiler Fuel Supply from Bunkers to Boiler | D2 | Forced - Delayed | 2021 | Coal | LI | 100 | Fossil-Steam | TRE | Winter | 710.4999 | 210 | 1 | 1 | 0250-Pulverizer feeders | D2-Forced - Delayed | 100-Fossil-Steam
0250 | Pulverizer feeders | Boiler | Boiler Fuel Supply from Bunkers to Boiler | U1 | Forced - Immediate | 2021 | Coal | CC | 100 | Fossil-Steam | WECC | Off-Peak | 124.9999 | 75 | 1 | 1 | 0250-Pulverizer feeders | U1-Forced - Immediate | 100-Fossil-Steam
0250 | Pulverizer feeders | Boiler | Boiler Fuel Supply from Bunkers to Boiler | D1 | Forced - Immediate | 2021 | Coal | CC | 100 | Fossil-Steam | SERC | Off-Peak | 17.1 | 28.5 | 1 | 1 | 0250-Pulverizer feeders | D1-Forced - Immediate | 100-Fossil-Steam
0250 | Pulverizer feeders | Boiler | Boiler Fuel Supply from Bunkers to Boiler | D1 | Forced - Immediate | 2021 | Coal | CC | 100 | Fossil-Steam | SERC | Off-Peak | 23.4999 | 141 | 1 | 1 | 0250-Pulverizer feeders | D1-Forced - Immediate | 100-Fossil-Steam
0250 | Pulverizer feeders | Boiler | Boiler Fuel Supply from Bunkers to Boiler | D1 | Forced - Immediate | 2021 | Coal | CC | 100 | Fossil-Steam | SERC | Off-Peak | 39.75 | 397.5 | 1 | 1 | 0250-Pulverizer feeders | D1-Forced - Immediate | 100-Fossil-Steam
0250 | Pulverizer feeders | Boiler | Boiler Fuel Supply from Bunkers to Boiler | D1 | Forced - Immediate | 2021 | Coal | CC | 100 | Fossil-Steam | RFC | Off-Peak | 114.4 | 6 | 1 | 1 | 0250-Pulverizer feeders | D1-Forced - Immediate | 100-Fossil-Steam
0250 | Pulverizer feeders | Boiler | Boiler Fuel Supply from Bunkers to Boiler | D1 | Forced - Immediate | 2021 | Coal | CC | 100 | Fossil-Steam | WECC | Off-Peak | 141.4 | 28 | 1 | 1 | 0250-Pulverizer feeders | D1-Forced - Immediate | 100-Fossil-Steam
0250 | Pulverizer feeders | Boiler | Boiler Fuel Supply from Bunkers to Boiler | D1 | Forced - Immediate | 2021 | Coal | CC | 100 | Fossil-Steam | MRO | Off-Peak | 210.8333 | 115 | 1 | 1 | 0250-Pulverizer feeders | D1-Forced - Immediate | 100-Fossil-Steam
0250 | Pulverizer feeders | Boiler | Boiler Fuel Supply from Bunkers to Boiler | D1 | Forced - Immediate | 2021 | Coal | CC | 100 | Fossil-Steam | WECC | Off-Peak | 241.7333 | 196 | 1 | 1 | 0250-Pulverizer feeders | D1-Forced - Immediate | 100-Fossil-Steam
0250 | Pulverizer feeders | Boiler | Boiler Fuel Supply from Bunkers to Boiler | D1 | Forced - Immediate | 2021 | Coal | CC | 100 | Fossil-Steam | SERC | Off-Peak | 357 | 60 | 1 | 1 | 0250-Pulverizer feeders | D1-Forced - Immediate | 100-Fossil-Steam
0250 | Pulverizer feeders | Boiler | Boiler Fuel Supply from Bunkers to Boiler | D1 | Forced - Immediate | 2021 | Coal | CC | 100 | Fossil-Steam | MRO | Off-Peak | 553.0667 | 32 | 1 | 1 | 0250-Pulverizer feeders | D1-Forced - Immediate | 100-Fossil-Steam
0250 | Pulverizer feeders | Boiler | Boiler Fuel Supply from Bunkers to Boiler | D1 | Forced - Immediate | 2021 | Coal | CC | 100 | Fossil-Steam | MRO | Off-Peak | 578.1865 | 80.49 | 1 | 1 | 0250-Pulverizer feeders | D1-Forced - Immediate | 100-Fossil-Steam
0250 | Pulverizer feeders | Boiler | Boiler Fuel Supply from Bunkers to Boiler | D1 | Forced - Immediate | 2021 | Coal | CC | 100 | Fossil-Steam | SERC | Off-Peak | 595.8333 | 110 | 1 | 1 | 0250-Pulverizer feeders | D1-Forced - Immediate | 100-Fossil-Steam
0250 | Pulverizer feeders | Boiler | Boiler Fuel Supply from Bunkers to Boiler | D1 | Forced - Immediate | 2021 | Coal | CC | 100 | Fossil-Steam | RFC | Off-Peak | 632.5 | 230 | 1 | 1 | 0250-Pulverizer feeders | D1-Forced - Immediate | 100-Fossil-Steam
0250 | Pulverizer feeders | Boiler | Boiler Fuel Supply from Bunkers to Boiler | D1 | Forced - Immediate | 2021 | Coal | CC | 100 | Fossil-Steam | MRO | Off-Peak | 750.7083 | 107.5 | 1 | 1 | 0250-Pulverizer feeders | D1-Forced - Immediate | 100-Fossil-Steam
0250 | Pulverizer feeders | Boiler | Boiler Fuel Supply from Bunkers to Boiler | D1 | Forced - Immediate | 2021 | Coal | CC | 100 | Fossil-Steam | WECC | Off-Peak | 1183.6833 | 31 | 1 | 1 | 0250-Pulverizer feeders | D1-Forced - Immediate | 100-Fossil-Steam
0250 | Pulverizer feeders | Boiler | Boiler Fuel Supply from Bunkers to Boiler | D1 | Forced - Immediate | 2021 | Coal | CC | 100 | Fossil-Steam | WECC | Off-Peak | 1230 | 150 | 1 | 1 | 0250-Pulverizer feeders | D1-Forced - Immediate | 100-Fossil-Steam
0250 | Pulverizer feeders | Boiler | Boiler Fuel Supply from Bunkers to Boiler | D1 | Forced - Immediate | 2021 | Coal | CC | 100 | Fossil-Steam | RFC | Off-Peak | 2153.3332 | 340 | 1 | 1 | 0250-Pulverizer feeders | D1-Forced - Immediate | 100-Fossil-Steam
0250 | Pulverizer feeders | Boiler | Boiler Fuel Supply from Bunkers to Boiler | D1 | Forced - Immediate | 2021 | Coal | CC | 100 | Fossil-Steam | WECC | Summer | 6.75 | 27 | 1 | 2 | 0250-Pulverizer feeders | D1-Forced - Immediate | 100-Fossil-Steam
0250 | Pulverizer feeders | Boiler | Boiler Fuel Supply from Bunkers to Boiler | D1 | Forced - Immediate | 2021 | Coal | CC | 100 | Fossil-Steam | WECC | Summer | 7.7 | 33 | 1 | 1 | 0250-Pulverizer feeders | D1-Forced - Immediate | 100-Fossil-Steam
0250 | Pulverizer feeders | Boiler | Boiler Fuel Supply from Bunkers to Boiler | D1 | Forced - Immediate | 2021 | Coal | CC | 100 | Fossil-Steam | RFC | Summer | 11.9166 | 55 | 1 | 1 | 0250-Pulverizer feeders | D1-Forced - Immediate | 100-Fossil-Steam
0250 | Pulverizer feeders | Boiler | Boiler Fuel Supply from Bunkers to Boiler | D1 | Forced - Immediate | 2021 | Coal | CC | 100 | Fossil-Steam | MRO | Summer | 22 | 20 | 1 | 1 | 0250-Pulverizer feeders | D1-Forced - Immediate | 100-Fossil-Steam
0250 | Pulverizer feeders | Boiler | Boiler Fuel Supply from Bunkers to Boiler | D1 | Forced - Immediate | 2021 | Coal | CC | 100 | Fossil-Steam | SERC | Summer | 23.6666 | 177.5 | 1 | 1 | 0250-Pulverizer feeders | D1-Forced - Immediate | 100-Fossil-Steam
0250 | Pulverizer feeders | Boiler | Boiler Fuel Supply from Bunkers to Boiler | D1 | Forced - Immediate | 2021 | Coal | CC | 100 | Fossil-Steam | RFC | Summer | 42.035 | 120.1 | 1 | 2 | 0250-Pulverizer feeders | D1-Forced - Immediate | 100-Fossil-Steam
0250 | Pulverizer feeders | Boiler | Boiler Fuel Supply from Bunkers to Boiler | D1 | Forced - Immediate | 2021 | Coal | CC | 100 | Fossil-Steam | RFC | Summer | 42.5 | 170 | 1 | 1 | 0250-Pulverizer feeders | D1-Forced - Immediate | 100-Fossil-Steam
0250 | Pulverizer feeders | Boiler | Boiler Fuel Supply from Bunkers to Boiler | D1 | Forced - Immediate | 2021 | Coal | CC | 100 | Fossil-Steam | RFC | Summer | 55.6667 | 175.79 | 1 | 1 | 0250-Pulverizer feeders | D1-Forced - Immediate | 100-Fossil-Steam
0250 | Pulverizer feeders | Boiler | Boiler Fuel Supply from Bunkers to Boiler | D1 | Forced - Immediate | 2021 | Coal | CC | 100 | Fossil-Steam | MRO | Summer | 61.065 | 53.1 | 1 | 1 | 0250-Pulverizer feeders | D1-Forced - Immediate | 100-Fossil-Steam
0250 | Pulverizer feeders | Boiler | Boiler Fuel Supply from Bunkers to Boiler | D1 | Forced - Immediate | 2021 | Coal | CC | 100 | Fossil-Steam | RFC | Summer | 62.0316 | 57.26 | 1 | 1 | 0250-Pulverizer feeders | D1-Forced - Immediate | 100-Fossil-Steam
0250 | Pulverizer feeders | Boiler | Boiler Fuel Supply from Bunkers to Boiler | D1 | Forced - Immediate | 2021 | Coal | CC | 100 | Fossil-Steam | RFC | Summer | 74.0255 | 64.37 | 1 | 1 | 0250-Pulverizer feeders | D1-Forced - Immediate | 100-Fossil-Steam
0250 | Pulverizer feeders | Boiler | Boiler Fuel Supply from Bunkers to Boiler | D1 | Forced - Immediate | 2021 | Coal | CC | 100 | Fossil-Steam | WECC | Summer | 88.25 | 3 | 1 | 1 | 0250-Pulverizer feeders | D1-Forced - Immediate | 100-Fossil-Steam
0250 | Pulverizer feeders | Boiler | Boiler Fuel Supply from Bunkers to Boiler | D1 | Forced - Immediate | 2021 | Coal | CC | 100 | Fossil-Steam | SERC | Summer | 181.45 | 57 | 1 | 1 | 0250-Pulverizer feeders | D1-Forced - Immediate | 100-Fossil-Steam
0250 | Pulverizer feeders | Boiler | Boiler Fuel Supply from Bunkers to Boiler | D1 | Forced - Immediate | 2021 | Coal | CC | 100 | Fossil-Steam | RFC | Summer | 198.4499 | 340.2 | 1 | 1 | 0250-Pulverizer feeders | D1-Forced - Immediate | 100-Fossil-Steam
0250 | Pulverizer feeders | Boiler | Boiler Fuel Supply from Bunkers to Boiler | D1 | Forced - Immediate | 2021 | Coal | CC | 100 | Fossil-Steam | RFC | Summer | 212.5 | 85 | 1 | 1 | 0250-Pulverizer feeders | D1-Forced - Immediate | 100-Fossil-Steam
0250 | Pulverizer feeders | Boiler | Boiler Fuel Supply from Bunkers to Boiler | D1 | Forced - Immediate | 2021 | Coal | CC | 100 | Fossil-Steam | TRE | Summer | 220.1 | 142 | 1 | 1 | 0250-Pulverizer feeders | D1-Forced - Immediate | 100-Fossil-Steam
0250 | Pulverizer feeders | Boiler | Boiler Fuel Supply from Bunkers to Boiler | D1 | Forced - Immediate | 2021 | Coal | CC | 100 | Fossil-Steam | WECC | Summer | 231.9166 | 121 | 1 | 1 | 0250-Pulverizer feeders | D1-Forced - Immediate | 100-Fossil-Steam
0250 | Pulverizer feeders | Boiler | Boiler Fuel Supply from Bunkers to Boiler | D1 | Forced - Immediate | 2021 | Coal | CC | 100 | Fossil-Steam | WECC | Summer | 247 | 130 | 1 | 1 | 0250-Pulverizer feeders | D1-Forced - Immediate | 100-Fossil-Steam
0250 | Pulverizer feeders | Boiler | Boiler Fuel Supply from Bunkers to Boiler | D1 | Forced - Immediate | 2021 | Coal | CC | 100 | Fossil-Steam | RFC | Summer | 259 | 30 | 1 | 1 | 0250-Pulverizer feeders | D1-Forced - Immediate | 100-Fossil-Steam
0250 | Pulverizer feeders | Boiler | Boiler Fuel Supply from Bunkers to Boiler | D1 | Forced - Immediate | 2021 | Coal | CC | 100 | Fossil-Steam | RFC | Summer | 261.6666 | 100 | 1 | 1 | 0250-Pulverizer feeders | D1-Forced - Immediate | 100-Fossil-Steam
0250 | Pulverizer feeders | Boiler | Boiler Fuel Supply from Bunkers to Boiler | D1 | Forced - Immediate | 2021 | Coal | CC | 100 | Fossil-Steam | RFC | Summer | 268.8666 | 43.6 | 1 | 1 | 0250-Pulverizer feeders | D1-Forced - Immediate | 100-Fossil-Steam
0250 | Pulverizer feeders | Boiler | Boiler Fuel Supply from Bunkers to Boiler | D1 | Forced - Immediate | 2021 | Coal | CC | 100 | Fossil-Steam | WECC | Summer | 325.5 | 30 | 1 | 1 | 0250-Pulverizer feeders | D1-Forced - Immediate | 100-Fossil-Steam
0250 | Pulverizer feeders | Boiler | Boiler Fuel Supply from Bunkers to Boiler | D1 | Forced - Immediate | 2021 | Coal | CC | 100 | Fossil-Steam | RFC | Summer | 343.49 | 140.2 | 1 | 1 | 0250-Pulverizer feeders | D1-Forced - Immediate | 100-Fossil-Steam
0250 | Pulverizer feeders | Boiler | Boiler Fuel Supply from Bunkers to Boiler | D1 | Forced - Immediate | 2021 | Coal | CC | 100 | Fossil-Steam | SERC | Summer | 472.5 | 27 | 1 | 1 | 0250-Pulverizer feeders | D1-Forced - Immediate | 100-Fossil-Steam
0250 | Pulverizer feeders | Boiler | Boiler Fuel Supply from Bunkers to Boiler | D1 | Forced - Immediate | 2021 | Coal | CC | 100 | Fossil-Steam | RFC | Summer | 605 | 110 | 1 | 1 | 0250-Pulverizer feeders | D1-Forced - Immediate | 100-Fossil-Steam
0250 | Pulverizer feeders | Boiler | Boiler Fuel Supply from Bunkers to Boiler | D1 | Forced - Immediate | 2021 | Coal | CC | 100 | Fossil-Steam | SERC | Summer | 693.5 | 95 | 1 | 1 | 0250-Pulverizer feeders | D1-Forced - Immediate | 100-Fossil-Steam
0250 | Pulverizer feeders | Boiler | Boiler Fuel Supply from Bunkers to Boiler | D1 | Forced - Immediate | 2021 | Coal | CC | 100 | Fossil-Steam | RFC | Summer | 1134.3131 | 297.2 | 1 | 1 | 0250-Pulverizer feeders | D1-Forced - Immediate | 100-Fossil-Steam
0250 | Pulverizer feeders | Boiler | Boiler Fuel Supply from Bunkers to Boiler | D1 | Forced - Immediate | 2021 | Coal | CC | 100 | Fossil-Steam | RFC | Summer | 1375.1999 | 216 | 1 | 1 | 0250-Pulverizer feeders | D1-Forced - Immediate | 100-Fossil-Steam
0250 | Pulverizer feeders | Boiler | Boiler Fuel Supply from Bunkers to Boiler | D1 | Forced - Immediate | 2021 | Coal | CC | 100 | Fossil-Steam | RFC | Summer | 1498.9565 | 396.2 | 1 | 1 | 0250-Pulverizer feeders | D1-Forced - Immediate | 100-Fossil-Steam
0250 | Pulverizer feeders | Boiler | Boiler Fuel Supply from Bunkers to Boiler | D1 | Forced - Immediate | 2021 | Coal | CC | 100 | Fossil-Steam | SERC | Winter | 17.05 | 34.1 | 1 | 1 | 0250-Pulverizer feeders | D1-Forced - Immediate | 100-Fossil-Steam
0250 | Pulverizer feeders | Boiler | Boiler Fuel Supply from Bunkers to Boiler | D1 | Forced - Immediate | 2021 | Coal | CC | 100 | Fossil-Steam | WECC | Winter | 22.5 | 25 | 1 | 1 | 0250-Pulverizer feeders | D1-Forced - Immediate | 100-Fossil-Steam
0250 | Pulverizer feeders | Boiler | Boiler Fuel Supply from Bunkers to Boiler | D1 | Forced - Immediate | 2021 | Coal | CC | 100 | Fossil-Steam | TRE | Winter | 39.6333 | 58 | 1 | 1 | 0250-Pulverizer feeders | D1-Forced - Immediate | 100-Fossil-Steam
0250 | Pulverizer feeders | Boiler | Boiler Fuel Supply from Bunkers to Boiler | D1 | Forced - Immediate | 2021 | Coal | CC | 100 | Fossil-Steam | SERC | Winter | 51.5 | 206 | 1 | 1 | 0250-Pulverizer feeders | D1-Forced - Immediate | 100-Fossil-Steam
0250 | Pulverizer feeders | Boiler | Boiler Fuel Supply from Bunkers to Boiler | D1 | Forced - Immediate | 2021 | Coal | CC | 100 | Fossil-Steam | RFC | Winter | 76.6666 | 100 | 1 | 1 | 0250-Pulverizer feeders | D1-Forced - Immediate | 100-Fossil-Steam
0250 | Pulverizer feeders | Boiler | Boiler Fuel Supply from Bunkers to Boiler | D1 | Forced - Immediate | 2021 | Coal | CC | 100 | Fossil-Steam | RFC | Winter | 77.5 | 50 | 1 | 1 | 0250-Pulverizer feeders | D1-Forced - Immediate | 100-Fossil-Steam
0250 | Pulverizer feeders | Boiler | Boiler Fuel Supply from Bunkers to Boiler | D1 | Forced - Immediate | 2021 | Coal | CC | 100 | Fossil-Steam | RFC | Winter | 85.9999 | 120 | 1 | 1 | 0250-Pulverizer feeders | D1-Forced - Immediate | 100-Fossil-Steam
0250 | Pulverizer feeders | Boiler | Boiler Fuel Supply from Bunkers to Boiler | D1 | Forced - Immediate | 2021 | Coal | CC | 100 | Fossil-Steam | RFC | Winter | 126.7477 | 124.67 | 1 | 1 | 0250-Pulverizer feeders | D1-Forced - Immediate | 100-Fossil-Steam
0250 | Pulverizer feeders | Boiler | Boiler Fuel Supply from Bunkers to Boiler | D1 | Forced - Immediate | 2021 | Coal | CC | 100 | Fossil-Steam | NPCC | Winter | 130.6986 | 122.53 | 1 | 1 | 0250-Pulverizer feeders | D1-Forced - Immediate | 100-Fossil-Steam
0250 | Pulverizer feeders | Boiler | Boiler Fuel Supply from Bunkers to Boiler | D1 | Forced - Immediate | 2021 | Coal | CC | 100 | Fossil-Steam | SERC | Winter | 154 | 88 | 1 | 1 | 0250-Pulverizer feeders | D1-Forced - Immediate | 100-Fossil-Steam
0250 | Pulverizer feeders | Boiler | Boiler Fuel Supply from Bunkers to Boiler | D1 | Forced - Immediate | 2021 | Coal | CC | 100 | Fossil-Steam | SERC | Winter | 230.6666 | 80 | 1 | 1 | 0250-Pulverizer feeders | D1-Forced - Immediate | 100-Fossil-Steam
0250 | Pulverizer feeders | Boiler | Boiler Fuel Supply from Bunkers to Boiler | D1 | Forced - Immediate | 2021 | Coal | CC | 100 | Fossil-Steam | SERC | Winter | 234.2999 | 198 | 1 | 1 | 0250-Pulverizer feeders | D1-Forced - Immediate | 100-Fossil-Steam
0250 | Pulverizer feeders | Boiler | Boiler Fuel Supply from Bunkers to Boiler | D1 | Forced - Immediate | 2021 | Coal | CC | 100 | Fossil-Steam | WECC | Winter | 282.7999 | 84 | 1 | 1 | 0250-Pulverizer feeders | D1-Forced - Immediate | 100-Fossil-Steam
0250 | Pulverizer feeders | Boiler | Boiler Fuel Supply from Bunkers to Boiler | D1 | Forced - Immediate | 2021 | Coal | CC | 100 | Fossil-Steam | SERC | Winter | 340.9999 | 93 | 1 | 1 | 0250-Pulverizer feeders | D1-Forced - Immediate | 100-Fossil-Steam
0250 | Pulverizer feeders | Boiler | Boiler Fuel Supply from Bunkers to Boiler | D1 | Forced - Immediate | 2021 | Coal | CC | 100 | Fossil-Steam | SERC | Winter | 680 | 80 | 1 | 1 | 0250-Pulverizer feeders | D1-Forced - Immediate | 100-Fossil-Steam
0250 | Pulverizer feeders | Boiler | Boiler Fuel Supply from Bunkers to Boiler | D1 | Forced - Immediate | 2021 | Coal | CC | 100 | Fossil-Steam | WECC | Winter | 1412.8333 | 49 | 1 | 1 | 0250-Pulverizer feeders | D1-Forced - Immediate | 100-Fossil-Steam
0250 | Pulverizer feeders | Boiler | Boiler Fuel Supply from Bunkers to Boiler | D1 | Forced - Immediate | 2021 | Coal | CC | 100 | Fossil-Steam | MRO | Winter | 1414.7 | 94 | 1 | 1 | 0250-Pulverizer feeders | D1-Forced - Immediate | 100-Fossil-Steam
0250 | Pulverizer feeders | Boiler | Boiler Fuel Supply from Bunkers to Boiler | D1 | Forced - Immediate | 2021 | Coal | CC | 100 | Fossil-Steam | SERC | Winter | 2502.0144 | 339.64 | 1 | 1 | 0250-Pulverizer feeders | D1-Forced - Immediate | 100-Fossil-Steam
0250 | Pulverizer feeders | Boiler | Boiler Fuel Supply from Bunkers to Boiler | D1 | Forced - Immediate | 2021 | Coal | CC | 100 | Fossil-Steam | RFC | Winter | 3672.7703 | 74.98 | 1 | 1 | 0250-Pulverizer feeders | D1-Forced - Immediate | 100-Fossil-Steam
0250 | Pulverizer feeders | Boiler | Boiler Fuel Supply from Bunkers to Boiler | D1 | Forced - Immediate | 2021 | Coal | CC | 100 | Fossil-Steam | MRO | Winter | 4653 | 148.5 | 1 | 1 | 0250-Pulverizer feeders | D1-Forced - Immediate | 100-Fossil-Steam
0250 | Pulverizer feeders | Boiler | Boiler Fuel Supply from Bunkers to Boiler | D1 | Forced - Immediate | 2021 | Coal | LI | 100 | Fossil-Steam | TRE | Off-Peak | 60.2 | 42 | 1 | 1 | 0250-Pulverizer feeders | D1-Forced - Immediate | 100-Fossil-Steam
0250 | Pulverizer feeders | Boiler | Boiler Fuel Supply from Bunkers to Boiler | D1 | Forced - Immediate | 2021 | Coal | LI | 100 | Fossil-Steam | TRE | Off-Peak | 78.75 | 45 | 1 | 1 | 0250-Pulverizer feeders | D1-Forced - Immediate | 100-Fossil-Steam
0250 | Pulverizer feeders | Boiler | Boiler Fuel Supply from Bunkers to Boiler | D1 | Forced - Immediate | 2021 | Coal | LI | 100 | Fossil-Steam | TRE | Off-Peak | 128.3333 | 77 | 1 | 1 | 0250-Pulverizer feeders | D1-Forced - Immediate | 100-Fossil-Steam
0250 | Pulverizer feeders | Boiler | Boiler Fuel Supply from Bunkers to Boiler | D1 | Forced - Immediate | 2021 | Coal | LI | 100 | Fossil-Steam | TRE | Off-Peak | 363.1833 | 77 | 1 | 1 | 0250-Pulverizer feeders | D1-Forced - Immediate | 100-Fossil-Steam
0250 | Pulverizer feeders | Boiler | Boiler Fuel Supply from Bunkers to Boiler | D1 | Forced - Immediate | 2021 | Coal | LI | 100 | Fossil-Steam | TRE | Summer | 61.9481 | 70.13 | 1 | 1 | 0250-Pulverizer feeders | D1-Forced - Immediate | 100-Fossil-Steam
0250 | Pulverizer feeders | Boiler | Boiler Fuel Supply from Bunkers to Boiler | D1 | Forced - Immediate | 2021 | Coal | LI | 100 | Fossil-Steam | TRE | Summer | 97.3 | 42 | 1 | 1 | 0250-Pulverizer feeders | D1-Forced - Immediate | 100-Fossil-Steam
0250 | Pulverizer feeders | Boiler | Boiler Fuel Supply from Bunkers to Boiler | D1 | Forced - Immediate | 2021 | Coal | LI | 100 | Fossil-Steam | TRE | Summer | 99.75 | 63 | 1 | 1 | 0250-Pulverizer feeders | D1-Forced - Immediate | 100-Fossil-Steam
0250 | Pulverizer feeders | Boiler | Boiler Fuel Supply from Bunkers to Boiler | D1 | Forced - Immediate | 2021 | Coal | LI | 100 | Fossil-Steam | TRE | Summer | 106.053 | 40.02 | 1 | 1 | 0250-Pulverizer feeders | D1-Forced - Immediate | 100-Fossil-Steam
0250 | Pulverizer feeders | Boiler | Boiler Fuel Supply from Bunkers to Boiler | D1 | Forced - Immediate | 2021 | Coal | LI | 100 | Fossil-Steam | MRO | Summer | 117.4999 | 75 | 1 | 1 | 0250-Pulverizer feeders | D1-Forced - Immediate | 100-Fossil-Steam
0250 | Pulverizer feeders | Boiler | Boiler Fuel Supply from Bunkers to Boiler | D1 | Forced - Immediate | 2021 | Coal | LI | 100 | Fossil-Steam | TRE | Winter | 37.2666 | 43 | 1 | 1 | 0250-Pulverizer feeders | D1-Forced - Immediate | 100-Fossil-Steam
0250 | Pulverizer feeders | Boiler | Boiler Fuel Supply from Bunkers to Boiler | D1 | Forced - Immediate | 2021 | Coal | LI | 100 | Fossil-Steam | TRE | Winter | 75.1667 | 41 | 1 | 1 | 0250-Pulverizer feeders | D1-Forced - Immediate | 100-Fossil-Steam
0250 | Pulverizer feeders | Boiler | Boiler Fuel Supply from Bunkers to Boiler | D1 | Forced - Immediate | 2021 | Coal | LI | 100 | Fossil-Steam | TRE | Winter | 135.2 | 78 | 1 | 1 | 0250-Pulverizer feeders | D1-Forced - Immediate | 100-Fossil-Steam
0250 | Pulverizer feeders | Boiler | Boiler Fuel Supply from Bunkers to Boiler | D1 | Forced - Immediate | 2021 | Coal | LI | 100 | Fossil-Steam | TRE | Winter | 302.4333 | 211 | 1 | 1 | 0250-Pulverizer feeders | D1-Forced - Immediate | 100-Fossil-Steam
0250 | Pulverizer feeders | Boiler | Boiler Fuel Supply from Bunkers to Boiler | D1 | Forced - Immediate | 2021 | Coal | LI | 100 | Fossil-Steam | TRE | Winter | 507.3499 | 219 | 1 | 1 | 0250-Pulverizer feeders | D1-Forced - Immediate | 100-Fossil-Steam
0250 | Pulverizer feeders | Boiler | Boiler Fuel Supply from Bunkers to Boiler | D1 | Forced - Immediate | 2021 | Other | BM | 100 | Fossil-Steam | SERC | Off-Peak | 1.2 | 1.2 | 1 | 1 | 0250-Pulverizer feeders | D1-Forced - Immediate | 100-Fossil-Steam
0250 | Pulverizer feeders | Boiler | Boiler Fuel Supply from Bunkers to Boiler | D2 | Forced - Delayed | 2021 | Coal | CC | 100 | Fossil-Steam | SERC | Winter | 118.75 | 75 | 1 | 1 | 0250-Pulverizer feeders | D2-Forced - Delayed | 100-Fossil-Steam
0250 | Pulverizer feeders | Boiler | Boiler Fuel Supply from Bunkers to Boiler | D2 | Forced - Delayed | 2021 | Coal | CC | 100 | Fossil-Steam | RFC | Winter | 143.3333 | 100 | 1 | 1 | 0250-Pulverizer feeders | D2-Forced - Delayed | 100-Fossil-Steam
0250 | Pulverizer feeders | Boiler | Boiler Fuel Supply from Bunkers to Boiler | D2 | Forced - Delayed | 2021 | Coal | LI | 100 | Fossil-Steam | TRE | Off-Peak | 680 | 80 | 1 | 1 | 0250-Pulverizer feeders | D2-Forced - Delayed | 100-Fossil-Steam
0250 | Pulverizer feeders | Boiler | Boiler Fuel Supply from Bunkers to Boiler | D2 | Forced - Delayed | 2021 | Coal | LI | 100 | Fossil-Steam | TRE | Summer | 63.9166 | 65 | 1 | 1 | 0250-Pulverizer feeders | D2-Forced - Delayed | 100-Fossil-Steam
0250 | Pulverizer feeders | Boiler | Boiler Fuel Supply from Bunkers to Boiler | D2 | Forced - Delayed | 2021 | Coal | LI | 100 | Fossil-Steam | TRE | Summer | 141.8666 | 64 | 1 | 1 | 0250-Pulverizer feeders | D2-Forced - Delayed | 100-Fossil-Steam
0250 | Pulverizer feeders | Boiler | Boiler Fuel Supply from Bunkers to Boiler | D2 | Forced - Delayed | 2021 | Coal | LI | 100 | Fossil-Steam | TRE | Summer | 1212.5 | 125 | 1 | 1 | 0250-Pulverizer feeders | D2-Forced - Delayed | 100-Fossil-Steam
0250 | Pulverizer feeders | Boiler | Boiler Fuel Supply from Bunkers to Boiler | D2 | Forced - Delayed | 2021 | Coal | LI | 100 | Fossil-Steam | TRE | Winter | 192.6666 | 170 | 1 | 1 | 0250-Pulverizer feeders | D2-Forced - Delayed | 100-Fossil-Steam
0250 | Pulverizer feeders | Boiler | Boiler Fuel Supply from Bunkers to Boiler | D3 | Forced - Postponed | 2021 | Coal | CC | 100 | Fossil-Steam | RFC | Summer | 27.01 | 270.1 | 1 | 1 | 0250-Pulverizer feeders | D3-Forced - Postponed | 100-Fossil-Steam
0250 | Pulverizer feeders | Boiler | Boiler Fuel Supply from Bunkers to Boiler | D1 | Forced - Immediate | 2021 | Coal | CC | 100 | Fossil-Steam | SERC | Off-Peak | 8.5 | 1 | 1 | 1 | 0250-Pulverizer feeders | D1-Forced - Immediate | 100-Fossil-Steam
0250 | Pulverizer feeders | Boiler | Boiler Fuel Supply from Bunkers to Boiler | D1 | Forced - Immediate | 2021 | Coal | CC | 100 | Fossil-Steam | RFC | Off-Peak | 16.6667 | 20 | 1 | 1 | 0250-Pulverizer feeders | D1-Forced - Immediate | 100-Fossil-Steam
0250 | Pulverizer feeders | Boiler | Boiler Fuel Supply from Bunkers to Boiler | D1 | Forced - Immediate | 2021 | Coal | CC | 100 | Fossil-Steam | RFC | Off-Peak | 23.7867 | 17.84 | 1 | 1 | 0250-Pulverizer feeders | D1-Forced - Immediate | 100-Fossil-Steam
0250 | Pulverizer feeders | Boiler | Boiler Fuel Supply from Bunkers to Boiler | D1 | Forced - Immediate | 2021 | Coal | CC | 100 | Fossil-Steam | RFC | Off-Peak | 33.342 | 111.14 | 1 | 1 | 0250-Pulverizer feeders | D1-Forced - Immediate | 100-Fossil-Steam
0250 | Pulverizer feeders | Boiler | Boiler Fuel Supply from Bunkers to Boiler | D1 | Forced - Immediate | 2021 | Coal | CC | 100 | Fossil-Steam | SERC | Off-Peak | 37.5666 | 98 | 1 | 1 | 0250-Pulverizer feeders | D1-Forced - Immediate | 100-Fossil-Steam
0250 | Pulverizer feeders | Boiler | Boiler Fuel Supply from Bunkers to Boiler | D1 | Forced - Immediate | 2021 | Coal | CC | 100 | Fossil-Steam | TRE | Off-Peak | 37.9999 | 120 | 1 | 1 | 0250-Pulverizer feeders | D1-Forced - Immediate | 100-Fossil-Steam
0250 | Pulverizer feeders | Boiler | Boiler Fuel Supply from Bunkers to Boiler | D1 | Forced - Immediate | 2021 | Coal | CC | 100 | Fossil-Steam | WECC | Off-Peak | 183.3333 | 50 | 1 | 1 | 0250-Pulverizer feeders | D1-Forced - Immediate | 100-Fossil-Steam
0250 | Pulverizer feeders | Boiler | Boiler Fuel Supply from Bunkers to Boiler | D1 | Forced - Immediate | 2021 | Coal | CC | 100 | Fossil-Steam | SERC | Off-Peak | 192 | 240 | 1 | 1 | 0250-Pulverizer feeders | D1-Forced - Immediate | 100-Fossil-Steam
0250 | Pulverizer feeders | Boiler | Boiler Fuel Supply from Bunkers to Boiler | D1 | Forced - Immediate | 2021 | Coal | CC | 100 | Fossil-Steam | WECC | Off-Peak | 208.4666 | 106 | 1 | 1 | 0250-Pulverizer feeders | D1-Forced - Immediate | 100-Fossil-Steam
0250 | Pulverizer feeders | Boiler | Boiler Fuel Supply from Bunkers to Boiler | D1 | Forced - Immediate | 2021 | Coal | CC | 100 | Fossil-Steam | SERC | Off-Peak | 505.8833 | 127 | 1 | 1 | 0250-Pulverizer feeders | D1-Forced - Immediate | 100-Fossil-Steam
0250 | Pulverizer feeders | Boiler | Boiler Fuel Supply from Bunkers to Boiler | D1 | Forced - Immediate | 2021 | Coal | CC | 100 | Fossil-Steam | MRO | Off-Peak | 896.5 | 110 | 1 | 1 | 0250-Pulverizer feeders | D1-Forced - Immediate | 100-Fossil-Steam
0250 | Pulverizer feeders | Boiler | Boiler Fuel Supply from Bunkers to Boiler | D1 | Forced - Immediate | 2021 | Coal | CC | 100 | Fossil-Steam | TRE | Off-Peak | 945 | 180 | 1 | 1 | 0250-Pulverizer feeders | D1-Forced - Immediate | 100-Fossil-Steam
0250 | Pulverizer feeders | Boiler | Boiler Fuel Supply from Bunkers to Boiler | D1 | Forced - Immediate | 2021 | Coal | CC | 100 | Fossil-Steam | WECC | Off-Peak | 1546.3833 | 31 | 1 | 1 | 0250-Pulverizer feeders | D1-Forced - Immediate | 100-Fossil-Steam
0250 | Pulverizer feeders | Boiler | Boiler Fuel Supply from Bunkers to Boiler | D1 | Forced - Immediate | 2021 | Coal | CC | 100 | Fossil-Steam | RFC | Summer | 2.439 | 2.71 | 1 | 1 | 0250-Pulverizer feeders | D1-Forced - Immediate | 100-Fossil-Steam
0250 | Pulverizer feeders | Boiler | Boiler Fuel Supply from Bunkers to Boiler | D1 | Forced - Immediate | 2021 | Coal | CC | 100 | Fossil-Steam | RFC | Summer | 4.725 | 20.25 | 1 | 1 | 0250-Pulverizer feeders | D1-Forced - Immediate | 100-Fossil-Steam
0250 | Pulverizer feeders | Boiler | Boiler Fuel Supply from Bunkers to Boiler | D1 | Forced - Immediate | 2021 | Coal | CC | 100 | Fossil-Steam | SERC | Summer | 9.5667 | 41 | 1 | 1 | 0250-Pulverizer feeders | D1-Forced - Immediate | 100-Fossil-Steam
0250 | Pulverizer feeders | Boiler | Boiler Fuel Supply from Bunkers to Boiler | D1 | Forced - Immediate | 2021 | Coal | CC | 100 | Fossil-Steam | RFC | Summer | 10.402 | 14.86 | 1 | 1 | 0250-Pulverizer feeders | D1-Forced - Immediate | 100-Fossil-Steam
0250 | Pulverizer feeders | Boiler | Boiler Fuel Supply from Bunkers to Boiler | D1 | Forced - Immediate | 2021 | Coal | CC | 100 | Fossil-Steam | RFC | Summer | 12 | 12 | 2 | 2 | 0250-Pulverizer feeders | D1-Forced - Immediate | 100-Fossil-Steam
0250 | Pulverizer feeders | Boiler | Boiler Fuel Supply from Bunkers to Boiler | D1 | Forced - Immediate | 2021 | Coal | CC | 100 | Fossil-Steam | WECC | Summer | 20.7666 | 89 | 1 | 1 | 0250-Pulverizer feeders | D1-Forced - Immediate | 100-Fossil-Steam
0250 | Pulverizer feeders | Boiler | Boiler Fuel Supply from Bunkers to Boiler | D1 | Forced - Immediate | 2021 | Coal | CC | 100 | Fossil-Steam | RFC | Summer | 21 | 30 | 1 | 1 | 0250-Pulverizer feeders | D1-Forced - Immediate | 100-Fossil-Steam
0250 | Pulverizer feeders | Boiler | Boiler Fuel Supply from Bunkers to Boiler | D1 | Forced - Immediate | 2021 | Coal | CC | 100 | Fossil-Steam | WECC | Summer | 27.8666 | 88 | 1 | 1 | 0250-Pulverizer feeders | D1-Forced - Immediate | 100-Fossil-Steam
0250 | Pulverizer feeders | Boiler | Boiler Fuel Supply from Bunkers to Boiler | D1 | Forced - Immediate | 2021 | Coal | CC | 100 | Fossil-Steam | SERC | Summer | 35.9666 | 83 | 1 | 1 | 0250-Pulverizer feeders | D1-Forced - Immediate | 100-Fossil-Steam
0250 | Pulverizer feeders | Boiler | Boiler Fuel Supply from Bunkers to Boiler | D1 | Forced - Immediate | 2021 | Coal | CC | 100 | Fossil-Steam | SERC | Summer | 38 | 38 | 1 | 1 | 0250-Pulverizer feeders | D1-Forced - Immediate | 100-Fossil-Steam
0250 | Pulverizer feeders | Boiler | Boiler Fuel Supply from Bunkers to Boiler | D1 | Forced - Immediate | 2021 | Coal | CC | 100 | Fossil-Steam | RFC | Summer | 42.75 | 95 | 1 | 1 | 0250-Pulverizer feeders | D1-Forced - Immediate | 100-Fossil-Steam
0250 | Pulverizer feeders | Boiler | Boiler Fuel Supply from Bunkers to Boiler | D1 | Forced - Immediate | 2021 | Coal | CC | 100 | Fossil-Steam | TRE | Summer | 50.6666 | 80 | 1 | 1 | 0250-Pulverizer feeders | D1-Forced - Immediate | 100-Fossil-Steam
0250 | Pulverizer feeders | Boiler | Boiler Fuel Supply from Bunkers to Boiler | D1 | Forced - Immediate | 2021 | Coal | CC | 100 | Fossil-Steam | TRE | Summer | 57.9666 | 94 | 1 | 1 | 0250-Pulverizer feeders | D1-Forced - Immediate | 100-Fossil-Steam
0250 | Pulverizer feeders | Boiler | Boiler Fuel Supply from Bunkers to Boiler | D1 | Forced - Immediate | 2021 | Coal | CC | 100 | Fossil-Steam | SERC | Summer | 62.3998 | 288 | 1 | 1 | 0250-Pulverizer feeders | D1-Forced - Immediate | 100-Fossil-Steam
0250 | Pulverizer feeders | Boiler | Boiler Fuel Supply from Bunkers to Boiler | D1 | Forced - Immediate | 2021 | Coal | CC | 100 | Fossil-Steam | SERC | Summer | 75.99 | 25.33 | 1 | 1 | 0250-Pulverizer feeders | D1-Forced - Immediate | 100-Fossil-Steam
0250 | Pulverizer feeders | Boiler | Boiler Fuel Supply from Bunkers to Boiler | D1 | Forced - Immediate | 2021 | Coal | CC | 100 | Fossil-Steam | WECC | Summer | 81.6 | 24 | 1 | 1 | 0250-Pulverizer feeders | D1-Forced - Immediate | 100-Fossil-Steam
0250 | Pulverizer feeders | Boiler | Boiler Fuel Supply from Bunkers to Boiler | D1 | Forced - Immediate | 2021 | Coal | CC | 100 | Fossil-Steam | SERC | Summer | 147.9 | 87 | 1 | 1 | 0250-Pulverizer feeders | D1-Forced - Immediate | 100-Fossil-Steam
0250 | Pulverizer feeders | Boiler | Boiler Fuel Supply from Bunkers to Boiler | D1 | Forced - Immediate | 2021 | Coal | CC | 100 | Fossil-Steam | WECC | Summer | 191.3333 | 70 | 1 | 1 | 0250-Pulverizer feeders | D1-Forced - Immediate | 100-Fossil-Steam
0250 | Pulverizer feeders | Boiler | Boiler Fuel Supply from Bunkers to Boiler | D1 | Forced - Immediate | 2021 | Coal | CC | 100 | Fossil-Steam | RFC | Summer | 230.0199 | 130.2 | 1 | 1 | 0250-Pulverizer feeders | D1-Forced - Immediate | 100-Fossil-Steam
0250 | Pulverizer feeders | Boiler | Boiler Fuel Supply from Bunkers to Boiler | D1 | Forced - Immediate | 2021 | Coal | CC | 100 | Fossil-Steam | WECC | Summer | 249.2 | 24 | 1 | 1 | 0250-Pulverizer feeders | D1-Forced - Immediate | 100-Fossil-Steam
0250 | Pulverizer feeders | Boiler | Boiler Fuel Supply from Bunkers to Boiler | D1 | Forced - Immediate | 2021 | Coal | CC | 100 | Fossil-Steam | WECC | Summer | 262.9 | 66 | 1 | 1 | 0250-Pulverizer feeders | D1-Forced - Immediate | 100-Fossil-Steam
0250 | Pulverizer feeders | Boiler | Boiler Fuel Supply from Bunkers to Boiler | D1 | Forced - Immediate | 2021 | Coal | CC | 100 | Fossil-Steam | MRO | Summer | 277.515 | 88.1 | 1 | 1 | 0250-Pulverizer feeders | D1-Forced - Immediate | 100-Fossil-Steam
0250 | Pulverizer feeders | Boiler | Boiler Fuel Supply from Bunkers to Boiler | D1 | Forced - Immediate | 2021 | Coal | CC | 100 | Fossil-Steam | WECC | Summer | 291.4 | 124 | 1 | 1 | 0250-Pulverizer feeders | D1-Forced - Immediate | 100-Fossil-Steam
0250 | Pulverizer feeders | Boiler | Boiler Fuel Supply from Bunkers to Boiler | D1 | Forced - Immediate | 2021 | Coal | CC | 100 | Fossil-Steam | MRO | Summer | 332.5 | 95 | 1 | 1 | 0250-Pulverizer feeders | D1-Forced - Immediate | 100-Fossil-Steam
0250 | Pulverizer feeders | Boiler | Boiler Fuel Supply from Bunkers to Boiler | D1 | Forced - Immediate | 2021 | Coal | CC | 100 | Fossil-Steam | RFC | Summer | 457.065 | 145.1 | 1 | 1 | 0250-Pulverizer feeders | D1-Forced - Immediate | 100-Fossil-Steam
0250 | Pulverizer feeders | Boiler | Boiler Fuel Supply from Bunkers to Boiler | D1 | Forced - Immediate | 2021 | Coal | CC | 100 | Fossil-Steam | SERC | Summer | 464.4 | 86 | 1 | 1 | 0250-Pulverizer feeders | D1-Forced - Immediate | 100-Fossil-Steam
0250 | Pulverizer feeders | Boiler | Boiler Fuel Supply from Bunkers to Boiler | D1 | Forced - Immediate | 2021 | Coal | CC | 100 | Fossil-Steam | WECC | Summer | 545.8333 | 250 | 1 | 1 | 0250-Pulverizer feeders | D1-Forced - Immediate | 100-Fossil-Steam
0250 | Pulverizer feeders | Boiler | Boiler Fuel Supply from Bunkers to Boiler | D1 | Forced - Immediate | 2021 | Coal | CC | 100 | Fossil-Steam | WECC | Summer | 550.6666 | 70 | 1 | 1 | 0250-Pulverizer feeders | D1-Forced - Immediate | 100-Fossil-Steam
0250 | Pulverizer feeders | Boiler | Boiler Fuel Supply from Bunkers to Boiler | D1 | Forced - Immediate | 2021 | Coal | CC | 100 | Fossil-Steam | WECC | Summer | 577.4999 | 90 | 1 | 1 | 0250-Pulverizer feeders | D1-Forced - Immediate | 100-Fossil-Steam
0250 | Pulverizer feeders | Boiler | Boiler Fuel Supply from Bunkers to Boiler | D1 | Forced - Immediate | 2021 | Coal | CC | 100 | Fossil-Steam | SERC | Summer | 590 | 118 | 1 | 1 | 0250-Pulverizer feeders | D1-Forced - Immediate | 100-Fossil-Steam
0250 | Pulverizer feeders | Boiler | Boiler Fuel Supply from Bunkers to Boiler | D1 | Forced - Immediate | 2021 | Coal | CC | 100 | Fossil-Steam | SERC | Summer | 915.1666 | 95 | 1 | 1 | 0250-Pulverizer feeders | D1-Forced - Immediate | 100-Fossil-Steam
0250 | Pulverizer feeders | Boiler | Boiler Fuel Supply from Bunkers to Boiler | D1 | Forced - Immediate | 2021 | Coal | CC | 100 | Fossil-Steam | TRE | Summer | 1189.1 | 141 | 1 | 1 | 0250-Pulverizer feeders | D1-Forced - Immediate | 100-Fossil-Steam
0250 | Pulverizer feeders | Boiler | Boiler Fuel Supply from Bunkers to Boiler | D1 | Forced - Immediate | 2021 | Coal | CC | 100 | Fossil-Steam | SERC | Summer | 1345.4999 | 135 | 1 | 1 | 0250-Pulverizer feeders | D1-Forced - Immediate | 100-Fossil-Steam
0250 | Pulverizer feeders | Boiler | Boiler Fuel Supply from Bunkers to Boiler | D1 | Forced - Immediate | 2021 | Coal | CC | 100 | Fossil-Steam | SERC | Summer | 2295 | 270 | 1 | 1 | 0250-Pulverizer feeders | D1-Forced - Immediate | 100-Fossil-Steam
0250 | Pulverizer feeders | Boiler | Boiler Fuel Supply from Bunkers to Boiler | D1 | Forced - Immediate | 2021 | Coal | CC | 100 | Fossil-Steam | MRO | Summer | 2501 | 152.5 | 1 | 1 | 0250-Pulverizer feeders | D1-Forced - Immediate | 100-Fossil-Steam
0250 | Pulverizer feeders | Boiler | Boiler Fuel Supply from Bunkers to Boiler | D1 | Forced - Immediate | 2021 | Coal | CC | 100 | Fossil-Steam | SERC | Summer | 6037.2666 | 119 | 1 | 1 | 0250-Pulverizer feeders | D1-Forced - Immediate | 100-Fossil-Steam
0250 | Pulverizer feeders | Boiler | Boiler Fuel Supply from Bunkers to Boiler | D1 | Forced - Immediate | 2021 | Coal | CC | 100 | Fossil-Steam | MRO | Summer | 8497.9166 | 125 | 1 | 1 | 0250-Pulverizer feeders | D1-Forced - Immediate | 100-Fossil-Steam
0250 | Pulverizer feeders | Boiler | Boiler Fuel Supply from Bunkers to Boiler | D1 | Forced - Immediate | 2021 | Coal | CC | 100 | Fossil-Steam | RFC | Summer | 10027.7833 | 65.9 | 1 | 1 | 0250-Pulverizer feeders | D1-Forced - Immediate | 100-Fossil-Steam
0250 | Pulverizer feeders | Boiler | Boiler Fuel Supply from Bunkers to Boiler | D1 | Forced - Immediate | 2021 | Coal | CC | 100 | Fossil-Steam | RFC | Winter | 11.136 | 20.88 | 1 | 1 | 0250-Pulverizer feeders | D1-Forced - Immediate | 100-Fossil-Steam
0250 | Pulverizer feeders | Boiler | Boiler Fuel Supply from Bunkers to Boiler | D1 | Forced - Immediate | 2021 | Coal | CC | 100 | Fossil-Steam | SERC | Winter | 31.05 | 69 | 1 | 1 | 0250-Pulverizer feeders | D1-Forced - Immediate | 100-Fossil-Steam
0250 | Pulverizer feeders | Boiler | Boiler Fuel Supply from Bunkers to Boiler | D1 | Forced - Immediate | 2021 | Coal | CC | 100 | Fossil-Steam | MRO | Winter | 40.25 | 69 | 1 | 1 | 0250-Pulverizer feeders | D1-Forced - Immediate | 100-Fossil-Steam
0250 | Pulverizer feeders | Boiler | Boiler Fuel Supply from Bunkers to Boiler | D1 | Forced - Immediate | 2021 | Coal | CC | 100 | Fossil-Steam | SERC | Winter | 46.2499 | 75 | 1 | 1 | 0250-Pulverizer feeders | D1-Forced - Immediate | 100-Fossil-Steam
0250 | Pulverizer feeders | Boiler | Boiler Fuel Supply from Bunkers to Boiler | D1 | Forced - Immediate | 2021 | Coal | CC | 100 | Fossil-Steam | NPCC | Winter | 46.9698 | 122.53 | 1 | 1 | 0250-Pulverizer feeders | D1-Forced - Immediate | 100-Fossil-Steam
0250 | Pulverizer feeders | Boiler | Boiler Fuel Supply from Bunkers to Boiler | D1 | Forced - Immediate | 2021 | Coal | CC | 100 | Fossil-Steam | RFC | Winter | 91.6666 | 100 | 1 | 2 | 0250-Pulverizer feeders | D1-Forced - Immediate | 100-Fossil-Steam
0250 | Pulverizer feeders | Boiler | Boiler Fuel Supply from Bunkers to Boiler | D1 | Forced - Immediate | 2021 | Coal | CC | 100 | Fossil-Steam | NPCC | Winter | 122.53 | 122.53 | 1 | 1 | 0250-Pulverizer feeders | D1-Forced - Immediate | 100-Fossil-Steam
0250 | Pulverizer feeders | Boiler | Boiler Fuel Supply from Bunkers to Boiler | D1 | Forced - Immediate | 2021 | Coal | CC | 100 | Fossil-Steam | MRO | Winter | 160.5999 | 219 | 1 | 1 | 0250-Pulverizer feeders | D1-Forced - Immediate | 100-Fossil-Steam
0250 | Pulverizer feeders | Boiler | Boiler Fuel Supply from Bunkers to Boiler | D1 | Forced - Immediate | 2021 | Coal | CC | 100 | Fossil-Steam | RFC | Winter | 167 | 60 | 1 | 1 | 0250-Pulverizer feeders | D1-Forced - Immediate | 100-Fossil-Steam
0250 | Pulverizer feeders | Boiler | Boiler Fuel Supply from Bunkers to Boiler | D1 | Forced - Immediate | 2021 | Coal | CC | 100 | Fossil-Steam | RFC | Winter | 642.5 | 30 | 1 | 1 | 0250-Pulverizer feeders | D1-Forced - Immediate | 100-Fossil-Steam
0250 | Pulverizer feeders | Boiler | Boiler Fuel Supply from Bunkers to Boiler | D1 | Forced - Immediate | 2021 | Coal | CC | 100 | Fossil-Steam | SERC | Winter | 729.64 | 729.64 | 1 | 1 | 0250-Pulverizer feeders | D1-Forced - Immediate | 100-Fossil-Steam
0250 | Pulverizer feeders | Boiler | Boiler Fuel Supply from Bunkers to Boiler | D1 | Forced - Immediate | 2021 | Coal | CC | 100 | Fossil-Steam | TRE | Winter | 794.2998 | 282 | 1 | 1 | 0250-Pulverizer feeders | D1-Forced - Immediate | 100-Fossil-Steam
0250 | Pulverizer feeders | Boiler | Boiler Fuel Supply from Bunkers to Boiler | D1 | Forced - Immediate | 2021 | Coal | CC | 100 | Fossil-Steam | MRO | Winter | 982.6 | 34 | 1 | 1 | 0250-Pulverizer feeders | D1-Forced - Immediate | 100-Fossil-Steam
0250 | Pulverizer feeders | Boiler | Boiler Fuel Supply from Bunkers to Boiler | D1 | Forced - Immediate | 2021 | Coal | CC | 100 | Fossil-Steam | RFC | Winter | 1313.445 | 89.35 | 1 | 1 | 0250-Pulverizer feeders | D1-Forced - Immediate | 100-Fossil-Steam
0250 | Pulverizer feeders | Boiler | Boiler Fuel Supply from Bunkers to Boiler | D1 | Forced - Immediate | 2021 | Coal | CC | 100 | Fossil-Steam | MRO | Winter | 3155.7 | 134 | 1 | 1 | 0250-Pulverizer feeders | D1-Forced - Immediate | 100-Fossil-Steam
0250 | Pulverizer feeders | Boiler | Boiler Fuel Supply from Bunkers to Boiler | D1 | Forced - Immediate | 2021 | Coal | LI | 100 | Fossil-Steam | TRE | Off-Peak | 49 | 42 | 1 | 1 | 0250-Pulverizer feeders | D1-Forced - Immediate | 100-Fossil-Steam
0250 | Pulverizer feeders | Boiler | Boiler Fuel Supply from Bunkers to Boiler | D1 | Forced - Immediate | 2021 | Coal | LI | 100 | Fossil-Steam | TRE | Off-Peak | 58.028 | 39.12 | 1 | 1 | 0250-Pulverizer feeders | D1-Forced - Immediate | 100-Fossil-Steam
0250 | Pulverizer feeders | Boiler | Boiler Fuel Supply from Bunkers to Boiler | D1 | Forced - Immediate | 2021 | Coal | LI | 100 | Fossil-Steam | TRE | Off-Peak | 91.5 | 61 | 2 | 2 | 0250-Pulverizer feeders | D1-Forced - Immediate | 100-Fossil-Steam
0250 | Pulverizer feeders | Boiler | Boiler Fuel Supply from Bunkers to Boiler | D1 | Forced - Immediate | 2021 | Coal | LI | 100 | Fossil-Steam | TRE | Off-Peak | 111.6666 | 67 | 1 | 1 | 0250-Pulverizer feeders | D1-Forced - Immediate | 100-Fossil-Steam
0250 | Pulverizer feeders | Boiler | Boiler Fuel Supply from Bunkers to Boiler | D1 | Forced - Immediate | 2021 | Coal | LI | 100 | Fossil-Steam | TRE | Summer | 173.3333 | 52 | 1 | 1 | 0250-Pulverizer feeders | D1-Forced - Immediate | 100-Fossil-Steam
0250 | Pulverizer feeders | Boiler | Boiler Fuel Supply from Bunkers to Boiler | D1 | Forced - Immediate | 2021 | Coal | LI | 100 | Fossil-Steam | TRE | Winter | 30.9853 | 27.34 | 1 | 1 | 0250-Pulverizer feeders | D1-Forced - Immediate | 100-Fossil-Steam
0250 | Pulverizer feeders | Boiler | Boiler Fuel Supply from Bunkers to Boiler | D2 | Forced - Delayed | 2021 | Coal | CC | 100 | Fossil-Steam | SERC | Off-Peak | 82.1333 | 28 | 1 | 1 | 0250-Pulverizer feeders | D2-Forced - Delayed | 100-Fossil-Steam
0250 | Pulverizer feeders | Boiler | Boiler Fuel Supply from Bunkers to Boiler | D2 | Forced - Delayed | 2021 | Coal | CC | 100 | Fossil-Steam | SERC | Off-Peak | 93.8 | 28 | 1 | 1 | 0250-Pulverizer feeders | D2-Forced - Delayed | 100-Fossil-Steam
0250 | Pulverizer feeders | Boiler | Boiler Fuel Supply from Bunkers to Boiler | D2 | Forced - Delayed | 2021 | Coal | CC | 100 | Fossil-Steam | WECC | Off-Peak | 160 | 120 | 1 | 1 | 0250-Pulverizer feeders | D2-Forced - Delayed | 100-Fossil-Steam
0250 | Pulverizer feeders | Boiler | Boiler Fuel Supply from Bunkers to Boiler | D2 | Forced - Delayed | 2021 | Coal | CC | 100 | Fossil-Steam | SERC | Summer | 305.1866 | 97.4 | 1 | 1 | 0250-Pulverizer feeders | D2-Forced - Delayed | 100-Fossil-Steam
0250 | Pulverizer feeders | Boiler | Boiler Fuel Supply from Bunkers to Boiler | D2 | Forced - Delayed | 2021 | Coal | CC | 100 | Fossil-Steam | RFC | Winter | 58.4 | 14.6 | 1 | 1 | 0250-Pulverizer feeders | D2-Forced - Delayed | 100-Fossil-Steam
0250 | Pulverizer feeders | Boiler | Boiler Fuel Supply from Bunkers to Boiler | D2 | Forced - Delayed | 2021 | Coal | CC | 100 | Fossil-Steam | RFC | Winter | 544 | 13.6 | 1 | 1 | 0250-Pulverizer feeders | D2-Forced - Delayed | 100-Fossil-Steam
0250 | Pulverizer feeders | Boiler | Boiler Fuel Supply from Bunkers to Boiler | D2 | Forced - Delayed | 2021 | Coal | LI | 100 | Fossil-Steam | TRE | Summer | 10.6667 | 16 | 1 | 1 | 0250-Pulverizer feeders | D2-Forced - Delayed | 100-Fossil-Steam
0250 | Pulverizer feeders | Boiler | Boiler Fuel Supply from Bunkers to Boiler | D2 | Forced - Delayed | 2021 | Coal | LI | 100 | Fossil-Steam | TRE | Summer | 50.7167 | 17 | 1 | 1 | 0250-Pulverizer feeders | D2-Forced - Delayed | 100-Fossil-Steam
0250 | Pulverizer feeders | Boiler | Boiler Fuel Supply from Bunkers to Boiler | D2 | Forced - Delayed | 2021 | Coal | LI | 100 | Fossil-Steam | TRE | Winter | 71.1 | 79 | 1 | 1 | 0250-Pulverizer feeders | D2-Forced - Delayed | 100-Fossil-Steam
0250 | Pulverizer feeders | Boiler | Boiler Fuel Supply from Bunkers to Boiler | D2 | Forced - Delayed | 2021 | Coal | LI | 100 | Fossil-Steam | TRE | Winter | 131.25 | 45 | 1 | 1 | 0250-Pulverizer feeders | D2-Forced - Delayed | 100-Fossil-Steam
0250 | Pulverizer feeders | Boiler | Boiler Fuel Supply from Bunkers to Boiler | D2 | Forced - Delayed | 2021 | Coal | LI | 100 | Fossil-Steam | TRE | Winter | 4242.0666 | 34 | 1 | 1 | 0250-Pulverizer feeders | D2-Forced - Delayed | 100-Fossil-Steam
0250 | Pulverizer feeders | Boiler | Boiler Fuel Supply from Bunkers to Boiler | D3 | Forced - Postponed | 2021 | Coal | CC | 100 | Fossil-Steam | RFC | Summer | 94.2983 | 195.1 | 1 | 1 | 0250-Pulverizer feeders | D3-Forced - Postponed | 100-Fossil-Steam
0250 | Pulverizer feeders | Boiler | Boiler Fuel Supply from Bunkers to Boiler | D3 | Forced - Postponed | 2021 | Coal | CC | 100 | Fossil-Steam | RFC | Summer | 2543.2098 | 290.1 | 1 | 1 | 0250-Pulverizer feeders | D3-Forced - Postponed | 100-Fossil-Steam
0250 | Pulverizer feeders | Boiler | Boiler Fuel Supply from Bunkers to Boiler | D1 | Forced - Immediate | 2021 | Coal | CC | 100 | Fossil-Steam | SERC | Off-Peak | 8 | 8 | 1 | 1 | 0250-Pulverizer feeders | D1-Forced - Immediate | 100-Fossil-Steam
0250 | Pulverizer feeders | Boiler | Boiler Fuel Supply from Bunkers to Boiler | D1 | Forced - Immediate | 2021 | Coal | CC | 100 | Fossil-Steam | SERC | Off-Peak | 11.0499 | 331.5 | 1 | 1 | 0250-Pulverizer feeders | D1-Forced - Immediate | 100-Fossil-Steam
0250 | Pulverizer feeders | Boiler | Boiler Fuel Supply from Bunkers to Boiler | D1 | Forced - Immediate | 2021 | Coal | CC | 100 | Fossil-Steam | WECC | Off-Peak | 16.5666 | 71 | 1 | 1 | 0250-Pulverizer feeders | D1-Forced - Immediate | 100-Fossil-Steam
0250 | Pulverizer feeders | Boiler | Boiler Fuel Supply from Bunkers to Boiler | D1 | Forced - Immediate | 2021 | Coal | CC | 100 | Fossil-Steam | RFC | Off-Peak | 19.629 | 65.43 | 1 | 1 | 0250-Pulverizer feeders | D1-Forced - Immediate | 100-Fossil-Steam
0250 | Pulverizer feeders | Boiler | Boiler Fuel Supply from Bunkers to Boiler | D1 | Forced - Immediate | 2021 | Coal | CC | 100 | Fossil-Steam | WECC | Off-Peak | 36.8 | 96 | 1 | 1 | 0250-Pulverizer feeders | D1-Forced - Immediate | 100-Fossil-Steam
0250 | Pulverizer feeders | Boiler | Boiler Fuel Supply from Bunkers to Boiler | D1 | Forced - Immediate | 2021 | Coal | CC | 100 | Fossil-Steam | MRO | Off-Peak | 76.5 | 54 | 1 | 1 | 0250-Pulverizer feeders | D1-Forced - Immediate | 100-Fossil-Steam
0250 | Pulverizer feeders | Boiler | Boiler Fuel Supply from Bunkers to Boiler | D1 | Forced - Immediate | 2021 | Coal | CC | 100 | Fossil-Steam | SERC | Off-Peak | 78.85 | 83 | 1 | 1 | 0250-Pulverizer feeders | D1-Forced - Immediate | 100-Fossil-Steam
0250 | Pulverizer feeders | Boiler | Boiler Fuel Supply from Bunkers to Boiler | D1 | Forced - Immediate | 2021 | Coal | CC | 100 | Fossil-Steam | WECC | Off-Peak | 92.1666 | 70 | 1 | 1 | 0250-Pulverizer feeders | D1-Forced - Immediate | 100-Fossil-Steam
0250 | Pulverizer feeders | Boiler | Boiler Fuel Supply from Bunkers to Boiler | D1 | Forced - Immediate | 2021 | Coal | CC | 100 | Fossil-Steam | WECC | Off-Peak | 153 | 54 | 1 | 1 | 0250-Pulverizer feeders | D1-Forced - Immediate | 100-Fossil-Steam
0250 | Pulverizer feeders | Boiler | Boiler Fuel Supply from Bunkers to Boiler | D1 | Forced - Immediate | 2021 | Coal | CC | 100 | Fossil-Steam | TRE | Off-Peak | 300.8 | 141 | 1 | 1 | 0250-Pulverizer feeders | D1-Forced - Immediate | 100-Fossil-Steam
0250 | Pulverizer feeders | Boiler | Boiler Fuel Supply from Bunkers to Boiler | D1 | Forced - Immediate | 2021 | Coal | CC | 100 | Fossil-Steam | MRO | Off-Peak | 341.3332 | 128 | 1 | 1 | 0250-Pulverizer feeders | D1-Forced - Immediate | 100-Fossil-Steam
0250 | Pulverizer feeders | Boiler | Boiler Fuel Supply from Bunkers to Boiler | D1 | Forced - Immediate | 2021 | Coal | CC | 100 | Fossil-Steam | SERC | Off-Peak | 423.85 | 86.5 | 1 | 1 | 0250-Pulverizer feeders | D1-Forced - Immediate | 100-Fossil-Steam
0250 | Pulverizer feeders | Boiler | Boiler Fuel Supply from Bunkers to Boiler | D1 | Forced - Immediate | 2021 | Coal | CC | 100 | Fossil-Steam | WECC | Off-Peak | 617.3333 | 80 | 1 | 1 | 0250-Pulverizer feeders | D1-Forced - Immediate | 100-Fossil-Steam
0250 | Pulverizer feeders | Boiler | Boiler Fuel Supply from Bunkers to Boiler | D1 | Forced - Immediate | 2021 | Coal | CC | 100 | Fossil-Steam | RFC | Off-Peak | 644.19 | 214.73 | 1 | 1 | 0250-Pulverizer feeders | D1-Forced - Immediate | 100-Fossil-Steam
0250 | Pulverizer feeders | Boiler | Boiler Fuel Supply from Bunkers to Boiler | D1 | Forced - Immediate | 2021 | Coal | CC | 100 | Fossil-Steam | SERC | Off-Peak | 952.2 | 138 | 1 | 1 | 0250-Pulverizer feeders | D1-Forced - Immediate | 100-Fossil-Steam
0250 | Pulverizer feeders | Boiler | Boiler Fuel Supply from Bunkers to Boiler | D1 | Forced - Immediate | 2021 | Coal | CC | 100 | Fossil-Steam | TRE | Off-Peak | 2156 | 70 | 1 | 1 | 0250-Pulverizer feeders | D1-Forced - Immediate | 100-Fossil-Steam
0250 | Pulverizer feeders | Boiler | Boiler Fuel Supply from Bunkers to Boiler | D1 | Forced - Immediate | 2021 | Coal | CC | 100 | Fossil-Steam | RFC | Summer | 7 | 15 | 1 | 1 | 0250-Pulverizer feeders | D1-Forced - Immediate | 100-Fossil-Steam
0250 | Pulverizer feeders | Boiler | Boiler Fuel Supply from Bunkers to Boiler | D1 | Forced - Immediate | 2021 | Coal | CC | 100 | Fossil-Steam | RFC | Summer | 13.7499 | 165 | 1 | 1 | 0250-Pulverizer feeders | D1-Forced - Immediate | 100-Fossil-Steam
0250 | Pulverizer feeders | Boiler | Boiler Fuel Supply from Bunkers to Boiler | D1 | Forced - Immediate | 2021 | Coal | CC | 100 | Fossil-Steam | MRO | Summer | 20 | 20 | 1 | 1 | 0250-Pulverizer feeders | D1-Forced - Immediate | 100-Fossil-Steam
0250 | Pulverizer feeders | Boiler | Boiler Fuel Supply from Bunkers to Boiler | D1 | Forced - Immediate | 2021 | Coal | CC | 100 | Fossil-Steam | SERC | Summer | 56 | 42 | 1 | 1 | 0250-Pulverizer feeders | D1-Forced - Immediate | 100-Fossil-Steam
0250 | Pulverizer feeders | Boiler | Boiler Fuel Supply from Bunkers to Boiler | D1 | Forced - Immediate | 2021 | Coal | CC | 100 | Fossil-Steam | WECC | Summer | 57.35 | 31 | 1 | 1 | 0250-Pulverizer feeders | D1-Forced - Immediate | 100-Fossil-Steam
0250 | Pulverizer feeders | Boiler | Boiler Fuel Supply from Bunkers to Boiler | D1 | Forced - Immediate | 2021 | Coal | CC | 100 | Fossil-Steam | MRO | Summer | 67.2435 | 49.81 | 1 | 1 | 0250-Pulverizer feeders | D1-Forced - Immediate | 100-Fossil-Steam
0250 | Pulverizer feeders | Boiler | Boiler Fuel Supply from Bunkers to Boiler | D1 | Forced - Immediate | 2021 | Coal | CC | 100 | Fossil-Steam | WECC | Summer | 67.4 | 12 | 1 | 1 | 0250-Pulverizer feeders | D1-Forced - Immediate | 100-Fossil-Steam
0250 | Pulverizer feeders | Boiler | Boiler Fuel Supply from Bunkers to Boiler | D1 | Forced - Immediate | 2021 | Coal | CC | 100 | Fossil-Steam | RFC | Summer | 71.5 | 30 | 1 | 1 | 0250-Pulverizer feeders | D1-Forced - Immediate | 100-Fossil-Steam
0250 | Pulverizer feeders | Boiler | Boiler Fuel Supply from Bunkers to Boiler | D1 | Forced - Immediate | 2021 | Coal | CC | 100 | Fossil-Steam | WECC | Summer | 84.8 | 96 | 1 | 1 | 0250-Pulverizer feeders | D1-Forced - Immediate | 100-Fossil-Steam
0250 | Pulverizer feeders | Boiler | Boiler Fuel Supply from Bunkers to Boiler | D1 | Forced - Immediate | 2021 | Coal | CC | 100 | Fossil-Steam | RFC | Summer | 94 | 94 | 1 | 1 | 0250-Pulverizer feeders | D1-Forced - Immediate | 100-Fossil-Steam
0250 | Pulverizer feeders | Boiler | Boiler Fuel Supply from Bunkers to Boiler | D1 | Forced - Immediate | 2021 | Coal | CC | 100 | Fossil-Steam | WECC | Summer | 100.3333 | 70 | 1 | 1 | 0250-Pulverizer feeders | D1-Forced - Immediate | 100-Fossil-Steam
0250 | Pulverizer feeders | Boiler | Boiler Fuel Supply from Bunkers to Boiler | D1 | Forced - Immediate | 2021 | Coal | CC | 100 | Fossil-Steam | SERC | Summer | 125.3999 | 99 | 1 | 1 | 0250-Pulverizer feeders | D1-Forced - Immediate | 100-Fossil-Steam
0250 | Pulverizer feeders | Boiler | Boiler Fuel Supply from Bunkers to Boiler | D1 | Forced - Immediate | 2021 | Coal | CC | 100 | Fossil-Steam | SERC | Summer | 150.3333 | 44 | 1 | 1 | 0250-Pulverizer feeders | D1-Forced - Immediate | 100-Fossil-Steam
0250 | Pulverizer feeders | Boiler | Boiler Fuel Supply from Bunkers to Boiler | D1 | Forced - Immediate | 2021 | Coal | CC | 100 | Fossil-Steam | SERC | Summer | 182 | 26 | 1 | 1 | 0250-Pulverizer feeders | D1-Forced - Immediate | 100-Fossil-Steam
0250 | Pulverizer feeders | Boiler | Boiler Fuel Supply from Bunkers to Boiler | D1 | Forced - Immediate | 2021 | Coal | CC | 100 | Fossil-Steam | SERC | Summer | 228 | 30 | 1 | 1 | 0250-Pulverizer feeders | D1-Forced - Immediate | 100-Fossil-Steam
0250 | Pulverizer feeders | Boiler | Boiler Fuel Supply from Bunkers to Boiler | D1 | Forced - Immediate | 2021 | Coal | CC | 100 | Fossil-Steam | SERC | Summer | 228 | 95 | 1 | 1 | 0250-Pulverizer feeders | D1-Forced - Immediate | 100-Fossil-Steam
0250 | Pulverizer feeders | Boiler | Boiler Fuel Supply from Bunkers to Boiler | D1 | Forced - Immediate | 2021 | Coal | CC | 100 | Fossil-Steam | RFC | Summer | 235.1833 | 103 | 1 | 1 | 0250-Pulverizer feeders | D1-Forced - Immediate | 100-Fossil-Steam
0250 | Pulverizer feeders | Boiler | Boiler Fuel Supply from Bunkers to Boiler | D1 | Forced - Immediate | 2021 | Coal | CC | 100 | Fossil-Steam | MRO | Summer | 244.5666 | 126.5 | 1 | 1 | 0250-Pulverizer feeders | D1-Forced - Immediate | 100-Fossil-Steam
0250 | Pulverizer feeders | Boiler | Boiler Fuel Supply from Bunkers to Boiler | D1 | Forced - Immediate | 2021 | Coal | CC | 100 | Fossil-Steam | SERC | Summer | 272.6 | 87 | 1 | 1 | 0250-Pulverizer feeders | D1-Forced - Immediate | 100-Fossil-Steam
0250 | Pulverizer feeders | Boiler | Boiler Fuel Supply from Bunkers to Boiler | D1 | Forced - Immediate | 2021 | Coal | CC | 100 | Fossil-Steam | WECC | Summer | 294.35 | 29 | 1 | 1 | 0250-Pulverizer feeders | D1-Forced - Immediate | 100-Fossil-Steam
0250 | Pulverizer feeders | Boiler | Boiler Fuel Supply from Bunkers to Boiler | D1 | Forced - Immediate | 2021 | Coal | CC | 100 | Fossil-Steam | WECC | Summer | 311.3 | 22 | 1 | 1 | 0250-Pulverizer feeders | D1-Forced - Immediate | 100-Fossil-Steam
0250 | Pulverizer feeders | Boiler | Boiler Fuel Supply from Bunkers to Boiler | D1 | Forced - Immediate | 2021 | Coal | CC | 100 | Fossil-Steam | RFC | Summer | 313 | 30 | 1 | 1 | 0250-Pulverizer feeders | D1-Forced - Immediate | 100-Fossil-Steam
0250 | Pulverizer feeders | Boiler | Boiler Fuel Supply from Bunkers to Boiler | D1 | Forced - Immediate | 2021 | Coal | CC | 100 | Fossil-Steam | RFC | Summer | 340.8332 | 409 | 1 | 1 | 0250-Pulverizer feeders | D1-Forced - Immediate | 100-Fossil-Steam
0250 | Pulverizer feeders | Boiler | Boiler Fuel Supply from Bunkers to Boiler | D1 | Forced - Immediate | 2021 | Coal | CC | 100 | Fossil-Steam | WECC | Summer | 341.6666 | 82 | 1 | 1 | 0250-Pulverizer feeders | D1-Forced - Immediate | 100-Fossil-Steam
0250 | Pulverizer feeders | Boiler | Boiler Fuel Supply from Bunkers to Boiler | D1 | Forced - Immediate | 2021 | Coal | CC | 100 | Fossil-Steam | MRO | Summer | 424.0166 | 123.5 | 1 | 1 | 0250-Pulverizer feeders | D1-Forced - Immediate | 100-Fossil-Steam
0250 | Pulverizer feeders | Boiler | Boiler Fuel Supply from Bunkers to Boiler | D1 | Forced - Immediate | 2021 | Coal | CC | 100 | Fossil-Steam | SERC | Summer | 429.6 | 107.4 | 1 | 1 | 0250-Pulverizer feeders | D1-Forced - Immediate | 100-Fossil-Steam
0250 | Pulverizer feeders | Boiler | Boiler Fuel Supply from Bunkers to Boiler | D1 | Forced - Immediate | 2021 | Coal | CC | 100 | Fossil-Steam | RFC | Summer | 432.32 | 270.2 | 1 | 1 | 0250-Pulverizer feeders | D1-Forced - Immediate | 100-Fossil-Steam
0250 | Pulverizer feeders | Boiler | Boiler Fuel Supply from Bunkers to Boiler | D1 | Forced - Immediate | 2021 | Coal | CC | 100 | Fossil-Steam | WECC | Summer | 476.6666 | 100 | 1 | 1 | 0250-Pulverizer feeders | D1-Forced - Immediate | 100-Fossil-Steam
0250 | Pulverizer feeders | Boiler | Boiler Fuel Supply from Bunkers to Boiler | D1 | Forced - Immediate | 2021 | Coal | CC | 100 | Fossil-Steam | MRO | Summer | 580.5433 | 78.1 | 1 | 1 | 0250-Pulverizer feeders | D1-Forced - Immediate | 100-Fossil-Steam
0250 | Pulverizer feeders | Boiler | Boiler Fuel Supply from Bunkers to Boiler | D1 | Forced - Immediate | 2021 | Coal | CC | 100 | Fossil-Steam | RFC | Summer | 912 | 228 | 1 | 1 | 0250-Pulverizer feeders | D1-Forced - Immediate | 100-Fossil-Steam
0250 | Pulverizer feeders | Boiler | Boiler Fuel Supply from Bunkers to Boiler | D1 | Forced - Immediate | 2021 | Coal | CC | 100 | Fossil-Steam | SERC | Summer | 1079.7 | 122 | 1 | 1 | 0250-Pulverizer feeders | D1-Forced - Immediate | 100-Fossil-Steam
0250 | Pulverizer feeders | Boiler | Boiler Fuel Supply from Bunkers to Boiler | D1 | Forced - Immediate | 2021 | Coal | CC | 100 | Fossil-Steam | RFC | Summer | 1595.4633 | 141.4 | 1 | 1 | 0250-Pulverizer feeders | D1-Forced - Immediate | 100-Fossil-Steam
0250 | Pulverizer feeders | Boiler | Boiler Fuel Supply from Bunkers to Boiler | D1 | Forced - Immediate | 2021 | Coal | CC | 100 | Fossil-Steam | RFC | Summer | 3244.25 | 15 | 1 | 1 | 0250-Pulverizer feeders | D1-Forced - Immediate | 100-Fossil-Steam
0250 | Pulverizer feeders | Boiler | Boiler Fuel Supply from Bunkers to Boiler | D1 | Forced - Immediate | 2021 | Coal | CC | 100 | Fossil-Steam | SERC | Summer | 7512.75 | 81 | 1 | 1 | 0250-Pulverizer feeders | D1-Forced - Immediate | 100-Fossil-Steam
0250 | Pulverizer feeders | Boiler | Boiler Fuel Supply from Bunkers to Boiler | D1 | Forced - Immediate | 2021 | Coal | CC | 100 | Fossil-Steam | RFC | Winter | 1.8517 | 11.11 | 1 | 1 | 0250-Pulverizer feeders | D1-Forced - Immediate | 100-Fossil-Steam
0250 | Pulverizer feeders | Boiler | Boiler Fuel Supply from Bunkers to Boiler | D1 | Forced - Immediate | 2021 | Coal | CC | 100 | Fossil-Steam | RFC | Winter | 3.8573 | 10.52 | 1 | 1 | 0250-Pulverizer feeders | D1-Forced - Immediate | 100-Fossil-Steam
0250 | Pulverizer feeders | Boiler | Boiler Fuel Supply from Bunkers to Boiler | D1 | Forced - Immediate | 2021 | Coal | CC | 100 | Fossil-Steam | MRO | Winter | 25 | 60 | 1 | 1 | 0250-Pulverizer feeders | D1-Forced - Immediate | 100-Fossil-Steam
0250 | Pulverizer feeders | Boiler | Boiler Fuel Supply from Bunkers to Boiler | D1 | Forced - Immediate | 2021 | Coal | CC | 100 | Fossil-Steam | RFC | Winter | 36 | 90 | 1 | 1 | 0250-Pulverizer feeders | D1-Forced - Immediate | 100-Fossil-Steam
0250 | Pulverizer feeders | Boiler | Boiler Fuel Supply from Bunkers to Boiler | D1 | Forced - Immediate | 2021 | Coal | CC | 100 | Fossil-Steam | RFC | Winter | 113.1666 | 97 | 1 | 1 | 0250-Pulverizer feeders | D1-Forced - Immediate | 100-Fossil-Steam
0250 | Pulverizer feeders | Boiler | Boiler Fuel Supply from Bunkers to Boiler | D1 | Forced - Immediate | 2021 | Coal | CC | 100 | Fossil-Steam | NPCC | Winter | 124.7288 | 182.53 | 1 | 1 | 0250-Pulverizer feeders | D1-Forced - Immediate | 100-Fossil-Steam
0250 | Pulverizer feeders | Boiler | Boiler Fuel Supply from Bunkers to Boiler | D1 | Forced - Immediate | 2021 | Coal | CC | 100 | Fossil-Steam | RFC | Winter | 131.3333 | 20 | 1 | 1 | 0250-Pulverizer feeders | D1-Forced - Immediate | 100-Fossil-Steam
0250 | Pulverizer feeders | Boiler | Boiler Fuel Supply from Bunkers to Boiler | D1 | Forced - Immediate | 2021 | Coal | CC | 100 | Fossil-Steam | SERC | Winter | 160.586 | 139.64 | 1 | 1 | 0250-Pulverizer feeders | D1-Forced - Immediate | 100-Fossil-Steam
0250 | Pulverizer feeders | Boiler | Boiler Fuel Supply from Bunkers to Boiler | D1 | Forced - Immediate | 2021 | Coal | CC | 100 | Fossil-Steam | RFC | Winter | 212.9999 | 90 | 1 | 1 | 0250-Pulverizer feeders | D1-Forced - Immediate | 100-Fossil-Steam
0250 | Pulverizer feeders | Boiler | Boiler Fuel Supply from Bunkers to Boiler | D1 | Forced - Immediate | 2021 | Coal | CC | 100 | Fossil-Steam | WECC | Winter | 218.1666 | 85 | 1 | 1 | 0250-Pulverizer feeders | D1-Forced - Immediate | 100-Fossil-Steam
0250 | Pulverizer feeders | Boiler | Boiler Fuel Supply from Bunkers to Boiler | D1 | Forced - Immediate | 2021 | Coal | CC | 100 | Fossil-Steam | SERC | Winter | 259 | 259 | 1 | 1 | 0250-Pulverizer feeders | D1-Forced - Immediate | 100-Fossil-Steam
0250 | Pulverizer feeders | Boiler | Boiler Fuel Supply from Bunkers to Boiler | D1 | Forced - Immediate | 2021 | Coal | CC | 100 | Fossil-Steam | WECC | Winter | 265.8333 | 50 | 1 | 1 | 0250-Pulverizer feeders | D1-Forced - Immediate | 100-Fossil-Steam
0250 | Pulverizer feeders | Boiler | Boiler Fuel Supply from Bunkers to Boiler | D1 | Forced - Immediate | 2021 | Coal | CC | 100 | Fossil-Steam | WECC | Winter | 290.9832 | 221 | 1 | 1 | 0250-Pulverizer feeders | D1-Forced - Immediate | 100-Fossil-Steam
0250 | Pulverizer feeders | Boiler | Boiler Fuel Supply from Bunkers to Boiler | D1 | Forced - Immediate | 2021 | Coal | CC | 100 | Fossil-Steam | WECC | Winter | 473 | 55 | 1 | 1 | 0250-Pulverizer feeders | D1-Forced - Immediate | 100-Fossil-Steam
0250 | Pulverizer feeders | Boiler | Boiler Fuel Supply from Bunkers to Boiler | D1 | Forced - Immediate | 2021 | Coal | CC | 100 | Fossil-Steam | SERC | Winter | 707.7366 | 88.1 | 1 | 1 | 0250-Pulverizer feeders | D1-Forced - Immediate | 100-Fossil-Steam
0250 | Pulverizer feeders | Boiler | Boiler Fuel Supply from Bunkers to Boiler | D1 | Forced - Immediate | 2021 | Coal | CC | 100 | Fossil-Steam | SERC | Winter | 802.3333 | 83 | 1 | 1 | 0250-Pulverizer feeders | D1-Forced - Immediate | 100-Fossil-Steam
0250 | Pulverizer feeders | Boiler | Boiler Fuel Supply from Bunkers to Boiler | D1 | Forced - Immediate | 2021 | Coal | CC | 100 | Fossil-Steam | RFC | Winter | 2300.6665 | 232 | 1 | 1 | 0250-Pulverizer feeders | D1-Forced - Immediate | 100-Fossil-Steam
0250 | Pulverizer feeders | Boiler | Boiler Fuel Supply from Bunkers to Boiler | D1 | Forced - Immediate | 2021 | Coal | LI | 100 | Fossil-Steam | TRE | Off-Peak | 24.8 | 48 | 1 | 1 | 0250-Pulverizer feeders | D1-Forced - Immediate | 100-Fossil-Steam
0250 | Pulverizer feeders | Boiler | Boiler Fuel Supply from Bunkers to Boiler | D1 | Forced - Immediate | 2021 | Coal | LI | 100 | Fossil-Steam | TRE | Off-Peak | 155.2499 | 81 | 1 | 1 | 0250-Pulverizer feeders | D1-Forced - Immediate | 100-Fossil-Steam
0250 | Pulverizer feeders | Boiler | Boiler Fuel Supply from Bunkers to Boiler | D1 | Forced - Immediate | 2021 | Coal | LI | 100 | Fossil-Steam | TRE | Off-Peak | 808.5 | 63 | 1 | 1 | 0250-Pulverizer feeders | D1-Forced - Immediate | 100-Fossil-Steam
0250 | Pulverizer feeders | Boiler | Boiler Fuel Supply from Bunkers to Boiler | D1 | Forced - Immediate | 2021 | Coal | LI | 100 | Fossil-Steam | TRE | Summer | 93.3333 | 70 | 1 | 1 | 0250-Pulverizer feeders | D1-Forced - Immediate | 100-Fossil-Steam
0250 | Pulverizer feeders | Boiler | Boiler Fuel Supply from Bunkers to Boiler | D1 | Forced - Immediate | 2021 | Coal | LI | 100 | Fossil-Steam | TRE | Winter | 256.1333 | 136 | 1 | 1 | 0250-Pulverizer feeders | D1-Forced - Immediate | 100-Fossil-Steam
0250 | Pulverizer feeders | Boiler | Boiler Fuel Supply from Bunkers to Boiler | D1 | Forced - Immediate | 2021 | Coal | LI | 100 | Fossil-Steam | TRE | Winter | 316.4665 | 202 | 1 | 1 | 0250-Pulverizer feeders | D1-Forced - Immediate | 100-Fossil-Steam
0250 | Pulverizer feeders | Boiler | Boiler Fuel Supply from Bunkers to Boiler | D2 | Forced - Delayed | 2021 | Coal | CC | 100 | Fossil-Steam | RFC | Off-Peak | 1385.65 | 11.1 | 1 | 1 | 0250-Pulverizer feeders | D2-Forced - Delayed | 100-Fossil-Steam
0250 | Pulverizer feeders | Boiler | Boiler Fuel Supply from Bunkers to Boiler | D2 | Forced - Delayed | 2021 | Coal | CC | 100 | Fossil-Steam | RFC | Winter | 372 | 6 | 1 | 1 | 0250-Pulverizer feeders | D2-Forced - Delayed | 100-Fossil-Steam
0250 | Pulverizer feeders | Boiler | Boiler Fuel Supply from Bunkers to Boiler | D2 | Forced - Delayed | 2021 | Coal | LI | 100 | Fossil-Steam | TRE | Off-Peak | 56.9333 | 61 | 1 | 1 | 0250-Pulverizer feeders | D2-Forced - Delayed | 100-Fossil-Steam
0250 | Pulverizer feeders | Boiler | Boiler Fuel Supply from Bunkers to Boiler | D2 | Forced - Delayed | 2021 | Coal | LI | 100 | Fossil-Steam | TRE | Summer | 88.1167 | 17 | 1 | 1 | 0250-Pulverizer feeders | D2-Forced - Delayed | 100-Fossil-Steam
0250 | Pulverizer feeders | Boiler | Boiler Fuel Supply from Bunkers to Boiler | D2 | Forced - Delayed | 2021 | Coal | LI | 100 | Fossil-Steam | TRE | Summer | 122.9166 | 125 | 1 | 1 | 0250-Pulverizer feeders | D2-Forced - Delayed | 100-Fossil-Steam
0250 | Pulverizer feeders | Boiler | Boiler Fuel Supply from Bunkers to Boiler | D2 | Forced - Delayed | 2021 | Coal | LI | 100 | Fossil-Steam | TRE | Summer | 442.1666 | 70 | 1 | 1 | 0250-Pulverizer feeders | D2-Forced - Delayed | 100-Fossil-Steam
0250 | Pulverizer feeders | Boiler | Boiler Fuel Supply from Bunkers to Boiler | D2 | Forced - Delayed | 2021 | Coal | LI | 100 | Fossil-Steam | TRE | Winter | 190.4 | 51 | 1 | 1 | 0250-Pulverizer feeders | D2-Forced - Delayed | 100-Fossil-Steam
0250 | Pulverizer feeders | Boiler | Boiler Fuel Supply from Bunkers to Boiler | D2 | Forced - Delayed | 2021 | Coal | LI | 100 | Fossil-Steam | TRE | Winter | 410.6666 | 110 | 1 | 1 | 0250-Pulverizer feeders | D2-Forced - Delayed | 100-Fossil-Steam
0250 | Pulverizer feeders | Boiler | Boiler Fuel Supply from Bunkers to Boiler | D2 | Forced - Delayed | 2021 | Coal | LI | 100 | Fossil-Steam | TRE | Winter | 522.0833 | 175 | 1 | 1 | 0250-Pulverizer feeders | D2-Forced - Delayed | 100-Fossil-Steam
0250 | Pulverizer feeders | Boiler | Boiler Fuel Supply from Bunkers to Boiler | D3 | Forced - Postponed | 2021 | Coal | CC | 100 | Fossil-Steam | RFC | Summer | 17.01 | 170.1 | 1 | 1 | 0250-Pulverizer feeders | D3-Forced - Postponed | 100-Fossil-Steam
0250 | Pulverizer feeders | Boiler | Boiler Fuel Supply from Bunkers to Boiler | U1 | Forced - Immediate | 2021 | Coal | CC | 100 | Fossil-Steam | RFC | Summer | 802.2 | 191 | 1 | 1 | 0250-Pulverizer feeders | U1-Forced - Immediate | 100-Fossil-Steam
0250 | Pulverizer feeders | Boiler | Boiler Fuel Supply from Bunkers to Boiler | D1 | Forced - Immediate | 2021 | Coal | CC | 650 | Fluidized Bed | SERC | Summer | 93.5 | 30 | 1 | 1 | 0250-Pulverizer feeders | D1-Forced - Immediate | 650-Fluidized Bed
0250 | Pulverizer feeders | Boiler | Boiler Fuel Supply from Bunkers to Boiler | D1 | Forced - Immediate | 2021 | Coal | CC | 650 | Fluidized Bed | SERC | Winter | 452.4333 | 98 | 1 | 1 | 0250-Pulverizer feeders | D1-Forced - Immediate | 650-Fluidized Bed
0250 | Pulverizer feeders | Boiler | Boiler Fuel Supply from Bunkers to Boiler | D1 | Forced - Immediate | 2021 | Coal | CC | 650 | Fluidized Bed | RFC | Off-Peak | 28.5333 | 16 | 1 | 1 | 0250-Pulverizer feeders | D1-Forced - Immediate | 650-Fluidized Bed
0250 | Pulverizer feeders | Boiler | Boiler Fuel Supply from Bunkers to Boiler | D1 | Forced - Immediate | 2021 | Coal | CC | 650 | Fluidized Bed | SERC | Summer | 34 | 30 | 1 | 1 | 0250-Pulverizer feeders | D1-Forced - Immediate | 650-Fluidized Bed
0250 | Pulverizer feeders | Boiler | Boiler Fuel Supply from Bunkers to Boiler | D1 | Forced - Immediate | 2021 | Coal | CC | 650 | Fluidized Bed | RFC | Summer | 258.75 | 45 | 1 | 1 | 0250-Pulverizer feeders | D1-Forced - Immediate | 650-Fluidized Bed
0250 | Pulverizer feeders | Boiler | Boiler Fuel Supply from Bunkers to Boiler | D1 | Forced - Immediate | 2021 | Coal | CC | 650 | Fluidized Bed | SERC | Winter | 528 | 88 | 1 | 1 | 0250-Pulverizer feeders | D1-Forced - Immediate | 650-Fluidized Bed
0250 | Pulverizer feeders | Boiler | Boiler Fuel Supply from Bunkers to Boiler | D1 | Forced - Immediate | 2021 | Coal | CC | 650 | Fluidized Bed | RFC | Off-Peak | 46.2 | 15.4 | 1 | 1 | 0250-Pulverizer feeders | D1-Forced - Immediate | 650-Fluidized Bed
0250 | Pulverizer feeders | Boiler | Boiler Fuel Supply from Bunkers to Boiler | D1 | Forced - Immediate | 2021 | Coal | CC | 650 | Fluidized Bed | SERC | Winter | 1601.7 | 38 | 1 | 1 | 0250-Pulverizer feeders | D1-Forced - Immediate | 650-Fluidized Bed
0250 | Pulverizer feeders | Boiler | Boiler Fuel Supply from Bunkers to Boiler | D1 | Forced - Immediate | 2021 | Coal | CC | 650 | Fluidized Bed | SERC | Off-Peak | 45.3333 | 10 | 1 | 1 | 0250-Pulverizer feeders | D1-Forced - Immediate | 650-Fluidized Bed
0250 | Pulverizer feeders | Boiler | Boiler Fuel Supply from Bunkers to Boiler | D1 | Forced - Immediate | 2021 | Coal | CC | 650 | Fluidized Bed | RFC | Summer | 40.5 | 13.5 | 1 | 1 | 0250-Pulverizer feeders | D1-Forced - Immediate | 650-Fluidized Bed
0250 | Pulverizer feeders | Boiler | Boiler Fuel Supply from Bunkers to Boiler | D1 | Forced - Immediate | 2021 | Coal | CC | 650 | Fluidized Bed | SERC | Winter | 41.1667 | 10 | 1 | 1 | 0250-Pulverizer feeders | D1-Forced - Immediate | 650-Fluidized Bed
0250 | Pulverizer feeders | Boiler | Boiler Fuel Supply from Bunkers to Boiler | D1 | Forced - Immediate | 2021 | Coal | CC | 650 | Fluidized Bed | RFC | Summer | 43.5 | 14.5 | 1 | 1 | 0250-Pulverizer feeders | D1-Forced - Immediate | 650-Fluidized Bed
0250 | Pulverizer feeders | Boiler | Boiler Fuel Supply from Bunkers to Boiler | U1 | Forced - Immediate | 2021 | Coal | CC | 650 | Fluidized Bed | RFC | Off-Peak | 514.5833 | 32.5 | 1 | 1 | 0250-Pulverizer feeders | U1-Forced - Immediate | 650-Fluidized Bed
0250 | Pulverizer feeders | Boiler | Boiler Fuel Supply from Bunkers to Boiler | D1 | Forced - Immediate | 2021 | Coal | CC | 650 | Fluidized Bed | SERC | Off-Peak | 8 | 30 | 1 | 1 | 0250-Pulverizer feeders | D1-Forced - Immediate | 650-Fluidized Bed
0250 | Pulverizer feeders | Boiler | Boiler Fuel Supply from Bunkers to Boiler | D1 | Forced - Immediate | 2021 | Coal | CC | 650 | Fluidized Bed | SERC | Winter | 36.6666 | 88 | 1 | 1 | 0250-Pulverizer feeders | D1-Forced - Immediate | 650-Fluidized Bed
0250 | Pulverizer feeders | Boiler | Boiler Fuel Supply from Bunkers to Boiler | D1 | Forced - Immediate | 2021 | Coal | OS | 800 | Miscellaneous | RFC | Winter | 71.5 | 13 | 1 | 1 | 0250-Pulverizer feeders | D1-Forced - Immediate | 800-Miscellaneous
0250 | Pulverizer feeders | Boiler | Boiler Fuel Supply from Bunkers to Boiler | D1 | Forced - Immediate | 2021 | Coal | OS | 800 | Miscellaneous | RFC | Winter | 67.1667 | 13 | 1 | 1 | 0250-Pulverizer feeders | D1-Forced - Immediate | 800-Miscellaneous
0250 | Pulverizer feeders | Boiler | Boiler Fuel Supply from Bunkers to Boiler | D1 | Forced - Immediate | 2021 | Coal | CC | 810 | Multi-boiler/Multi-turbine | SERC | Summer | 187.5 | 50 | 1 | 1 | 0250-Pulverizer feeders | D1-Forced - Immediate | 810-Multi-boiler/Multi-turbine
0250 | Pulverizer feeders | Boiler | Boiler Fuel Supply from Bunkers to Boiler | D1 | Forced - Immediate | 2021 | Coal | CC | 810 | Multi-boiler/Multi-turbine | SERC | Summer | 3916.6667 | 50 | 1 | 1 | 0250-Pulverizer feeders | D1-Forced - Immediate | 810-Multi-boiler/Multi-turbine
0250 | Pulverizer feeders | Boiler | Boiler Fuel Supply from Bunkers to Boiler | D1 | Forced - Immediate | 2021 | Coal | CC | 810 | Multi-boiler/Multi-turbine | SERC | Summer | 16588 | 44 | 1 | 1 | 0250-Pulverizer feeders | D1-Forced - Immediate | 810-Multi-boiler/Multi-turbine
0250 | Pulverizer feeders | Boiler | Boiler Fuel Supply from Bunkers to Boiler | D1 | Forced - Immediate | 2021 | Coal | CC | 810 | Multi-boiler/Multi-turbine | SERC | Off-Peak | 176 | 44 | 1 | 1 | 0250-Pulverizer feeders | D1-Forced - Immediate | 810-Multi-boiler/Multi-turbine
0250 | Pulverizer feeders | Boiler | Boiler Fuel Supply from Bunkers to Boiler | D1 | Forced - Immediate | 2021 | Coal | CC | 810 | Multi-boiler/Multi-turbine | SERC | Summer | 2875 | 50 | 1 | 1 | 0250-Pulverizer feeders | D1-Forced - Immediate | 810-Multi-boiler/Multi-turbine
0250 | Pulverizer feeders | Boiler | Boiler Fuel Supply from Bunkers to Boiler | D1 | Forced - Immediate | 2021 | Coal | CC | 810 | Multi-boiler/Multi-turbine | SERC | Winter | 7223 | 233 | 1 | 1 | 0250-Pulverizer feeders | D1-Forced - Immediate | 810-Multi-boiler/Multi-turbine
0250 | Pulverizer feeders | Boiler | Boiler Fuel Supply from Bunkers to Boiler | D1 | Forced - Immediate | 2021 | Coal | CC | 810 | Multi-boiler/Multi-turbine | SERC | Off-Peak | 612 | 204 | 1 | 1 | 0250-Pulverizer feeders | D1-Forced - Immediate | 810-Multi-boiler/Multi-turbine
0250 | Pulverizer feeders | Boiler | Boiler Fuel Supply from Bunkers to Boiler | D1 | Forced - Immediate | 2021 | Coal | CC | 810 | Multi-boiler/Multi-turbine | SERC | Off-Peak | 575 | 50 | 1 | 1 | 0250-Pulverizer feeders | D1-Forced - Immediate | 810-Multi-boiler/Multi-turbine
0250 | Pulverizer feeders | Boiler | Boiler Fuel Supply from Bunkers to Boiler | D1 | Forced - Immediate | 2021 | Coal | CC | 810 | Multi-boiler/Multi-turbine | SERC | Summer | 1908 | 20 | 1 | 1 | 0250-Pulverizer feeders | D1-Forced - Immediate | 810-Multi-boiler/Multi-turbine
0250 | Pulverizer feeders | Boiler | Boiler Fuel Supply from Bunkers to Boiler | D1 | Forced - Immediate | 2021 | Coal | CC | 810 | Multi-boiler/Multi-turbine | SERC | Winter | 5663.2833 | 103 | 1 | 1 | 0250-Pulverizer feeders | D1-Forced - Immediate | 810-Multi-boiler/Multi-turbine
0250 | Pulverizer feeders | Boiler | Boiler Fuel Supply from Bunkers to Boiler | D1 | Forced - Immediate | 2021 | Coal | CC | 810 | Multi-boiler/Multi-turbine | SERC | Summer | 444 | 48 | 1 | 1 | 0250-Pulverizer feeders | D1-Forced - Immediate | 810-Multi-boiler/Multi-turbine
0253 | Pulverizer feeder motor | Boiler | Boiler Fuel Supply from Bunkers to Boiler | D1 | Forced - Immediate | 2021 | Coal | CC | 100 | Fossil-Steam | SERC | Off-Peak | 9.3999 | 141 | 1 | 1 | 0253-Pulverizer feeder motor | D1-Forced - Immediate | 100-Fossil-Steam
0253 | Pulverizer feeder motor | Boiler | Boiler Fuel Supply from Bunkers to Boiler | D1 | Forced - Immediate | 2021 | Coal | CC | 100 | Fossil-Steam | RFC | Off-Peak | 104 | 15 | 1 | 1 | 0253-Pulverizer feeder motor | D1-Forced - Immediate | 100-Fossil-Steam
0253 | Pulverizer feeder motor | Boiler | Boiler Fuel Supply from Bunkers to Boiler | D1 | Forced - Immediate | 2021 | Coal | CC | 100 | Fossil-Steam | SERC | Off-Peak | 3386.3499 | 141 | 1 | 1 | 0253-Pulverizer feeder motor | D1-Forced - Immediate | 100-Fossil-Steam
0253 | Pulverizer feeder motor | Boiler | Boiler Fuel Supply from Bunkers to Boiler | D1 | Forced - Immediate | 2021 | Coal | CC | 100 | Fossil-Steam | MRO | Winter | 160.8 | 6.7 | 1 | 1 | 0253-Pulverizer feeder motor | D1-Forced - Immediate | 100-Fossil-Steam
0253 | Pulverizer feeder motor | Boiler | Boiler Fuel Supply from Bunkers to Boiler | D1 | Forced - Immediate | 2021 | Coal | CC | 100 | Fossil-Steam | RFC | Winter | 957.0833 | 25 | 1 | 1 | 0253-Pulverizer feeder motor | D1-Forced - Immediate | 100-Fossil-Steam
0253 | Pulverizer feeder motor | Boiler | Boiler Fuel Supply from Bunkers to Boiler | D1 | Forced - Immediate | 2021 | Coal | LI | 100 | Fossil-Steam | TRE | Summer | 26.992 | 38.56 | 1 | 1 | 0253-Pulverizer feeder motor | D1-Forced - Immediate | 100-Fossil-Steam
0253 | Pulverizer feeder motor | Boiler | Boiler Fuel Supply from Bunkers to Boiler | D1 | Forced - Immediate | 2021 | Coal | CC | 100 | Fossil-Steam | SERC | Off-Peak | 102 | 34 | 1 | 1 | 0253-Pulverizer feeder motor | D1-Forced - Immediate | 100-Fossil-Steam
0253 | Pulverizer feeder motor | Boiler | Boiler Fuel Supply from Bunkers to Boiler | D1 | Forced - Immediate | 2021 | Coal | CC | 100 | Fossil-Steam | SERC | Off-Peak | 106 | 30 | 1 | 1 | 0253-Pulverizer feeder motor | D1-Forced - Immediate | 100-Fossil-Steam
0253 | Pulverizer feeder motor | Boiler | Boiler Fuel Supply from Bunkers to Boiler | D1 | Forced - Immediate | 2021 | Coal | CC | 100 | Fossil-Steam | WECC | Summer | 70.2666 | 31 | 1 | 1 | 0253-Pulverizer feeder motor | D1-Forced - Immediate | 100-Fossil-Steam
0253 | Pulverizer feeder motor | Boiler | Boiler Fuel Supply from Bunkers to Boiler | D1 | Forced - Immediate | 2021 | Coal | CC | 100 | Fossil-Steam | SERC | Summer | 169.4333 | 26 | 1 | 1 | 0253-Pulverizer feeder motor | D1-Forced - Immediate | 100-Fossil-Steam
0253 | Pulverizer feeder motor | Boiler | Boiler Fuel Supply from Bunkers to Boiler | D1 | Forced - Immediate | 2021 | Coal | CC | 100 | Fossil-Steam | SERC | Off-Peak | 380 | 30 | 1 | 1 | 0253-Pulverizer feeder motor | D1-Forced - Immediate | 100-Fossil-Steam
0253 | Pulverizer feeder motor | Boiler | Boiler Fuel Supply from Bunkers to Boiler | D1 | Forced - Immediate | 2021 | Coal | CC | 100 | Fossil-Steam | RFC | Summer | 161.1 | 89.5 | 1 | 1 | 0253-Pulverizer feeder motor | D1-Forced - Immediate | 100-Fossil-Steam
0253 | Pulverizer feeder motor | Boiler | Boiler Fuel Supply from Bunkers to Boiler | D1 | Forced - Immediate | 2021 | Coal | CC | 100 | Fossil-Steam | RFC | Winter | 398.61 | 92.7 | 1 | 1 | 0253-Pulverizer feeder motor | D1-Forced - Immediate | 100-Fossil-Steam
0253 | Pulverizer feeder motor | Boiler | Boiler Fuel Supply from Bunkers to Boiler | D1 | Forced - Immediate | 2021 | Coal | CC | 100 | Fossil-Steam | SERC | Winter | 812.5 | 250 | 1 | 1 | 0253-Pulverizer feeder motor | D1-Forced - Immediate | 100-Fossil-Steam
0253 | Pulverizer feeder motor | Boiler | Boiler Fuel Supply from Bunkers to Boiler | D1 | Forced - Immediate | 2021 | Coal | CC | 100 | Fossil-Steam | MRO | Off-Peak | 9000 | 375 | 1 | 1 | 0253-Pulverizer feeder motor | D1-Forced - Immediate | 100-Fossil-Steam
0253 | Pulverizer feeder motor | Boiler | Boiler Fuel Supply from Bunkers to Boiler | D1 | Forced - Immediate | 2021 | Coal | CC | 100 | Fossil-Steam | TRE | Off-Peak | 4 | 20 | 1 | 1 | 0253-Pulverizer feeder motor | D1-Forced - Immediate | 100-Fossil-Steam
0253 | Pulverizer feeder motor | Boiler | Boiler Fuel Supply from Bunkers to Boiler | D1 | Forced - Immediate | 2021 | Coal | CC | 100 | Fossil-Steam | WECC | Off-Peak | 210 | 90 | 1 | 1 | 0253-Pulverizer feeder motor | D1-Forced - Immediate | 100-Fossil-Steam
0253 | Pulverizer feeder motor | Boiler | Boiler Fuel Supply from Bunkers to Boiler | D1 | Forced - Immediate | 2021 | Coal | CC | 100 | Fossil-Steam | TRE | Summer | 500 | 125 | 1 | 1 | 0253-Pulverizer feeder motor | D1-Forced - Immediate | 100-Fossil-Steam
0253 | Pulverizer feeder motor | Boiler | Boiler Fuel Supply from Bunkers to Boiler | D1 | Forced - Immediate | 2021 | Coal | CC | 100 | Fossil-Steam | SERC | Summer | 922.25 | 17 | 1 | 1 | 0253-Pulverizer feeder motor | D1-Forced - Immediate | 100-Fossil-Steam
0253 | Pulverizer feeder motor | Boiler | Boiler Fuel Supply from Bunkers to Boiler | D1 | Forced - Immediate | 2021 | Coal | CC | 100 | Fossil-Steam | SERC | Winter | 70 | 280 | 1 | 1 | 0253-Pulverizer feeder motor | D1-Forced - Immediate | 100-Fossil-Steam
0253 | Pulverizer feeder motor | Boiler | Boiler Fuel Supply from Bunkers to Boiler | D1 | Forced - Immediate | 2021 | Coal | CC | 100 | Fossil-Steam | SERC | Winter | 448 | 60 | 1 | 1 | 0253-Pulverizer feeder motor | D1-Forced - Immediate | 100-Fossil-Steam
0253 | Pulverizer feeder motor | Boiler | Boiler Fuel Supply from Bunkers to Boiler | U1 | Forced - Immediate | 2021 | Coal | CC | 100 | Fossil-Steam | TRE | Summer | 2315.75 | 785 | 1 | 1 | 0253-Pulverizer feeder motor | U1-Forced - Immediate | 100-Fossil-Steam
0253 | Pulverizer feeder motor | Boiler | Boiler Fuel Supply from Bunkers to Boiler | D1 | Forced - Immediate | 2021 | Coal | CC | 100 | Fossil-Steam | SERC | Off-Peak | 129.5 | 30 | 1 | 1 | 0253-Pulverizer feeder motor | D1-Forced - Immediate | 100-Fossil-Steam
0253 | Pulverizer feeder motor | Boiler | Boiler Fuel Supply from Bunkers to Boiler | D1 | Forced - Immediate | 2021 | Coal | CC | 100 | Fossil-Steam | SERC | Off-Peak | 1131 | 29 | 1 | 1 | 0253-Pulverizer feeder motor | D1-Forced - Immediate | 100-Fossil-Steam
0253 | Pulverizer feeder motor | Boiler | Boiler Fuel Supply from Bunkers to Boiler | D1 | Forced - Immediate | 2021 | Coal | CC | 100 | Fossil-Steam | SERC | Winter | 1300 | 325 | 1 | 1 | 0253-Pulverizer feeder motor | D1-Forced - Immediate | 100-Fossil-Steam
0253 | Pulverizer feeder motor | Boiler | Boiler Fuel Supply from Bunkers to Boiler | U1 | Forced - Immediate | 2021 | Coal | CC | 100 | Fossil-Steam | SERC | Summer | 6442.1999 | 324 | 1 | 1 | 0253-Pulverizer feeder motor | U1-Forced - Immediate | 100-Fossil-Steam
0253 | Pulverizer feeder motor | Boiler | Boiler Fuel Supply from Bunkers to Boiler | D1 | Forced - Immediate | 2021 | Coal | CC | 100 | Fossil-Steam | MRO | Summer | 262.5 | 125 | 1 | 1 | 0253-Pulverizer feeder motor | D1-Forced - Immediate | 100-Fossil-Steam
0253 | Pulverizer feeder motor | Boiler | Boiler Fuel Supply from Bunkers to Boiler | D1 | Forced - Immediate | 2021 | Coal | CC | 100 | Fossil-Steam | SERC | Off-Peak | 35.25 | 141 | 1 | 1 | 0253-Pulverizer feeder motor | D1-Forced - Immediate | 100-Fossil-Steam
0253 | Pulverizer feeder motor | Boiler | Boiler Fuel Supply from Bunkers to Boiler | D1 | Forced - Immediate | 2021 | Coal | CC | 100 | Fossil-Steam | RFC | Summer | 25 | 25 | 1 | 1 | 0253-Pulverizer feeder motor | D1-Forced - Immediate | 100-Fossil-Steam
0253 | Pulverizer feeder motor | Boiler | Boiler Fuel Supply from Bunkers to Boiler | D1 | Forced - Immediate | 2021 | Coal | LI | 100 | Fossil-Steam | MRO | Winter | 49.5 | 30 | 1 | 1 | 0253-Pulverizer feeder motor | D1-Forced - Immediate | 100-Fossil-Steam
0253 | Pulverizer feeder motor | Boiler | Boiler Fuel Supply from Bunkers to Boiler | U1 | Forced - Immediate | 2021 | Coal | CC | 100 | Fossil-Steam | RFC | Off-Peak | 4892.3332 | 260 | 1 | 1 | 0253-Pulverizer feeder motor | U1-Forced - Immediate | 100-Fossil-Steam
0253 | Pulverizer feeder motor | Boiler | Boiler Fuel Supply from Bunkers to Boiler | D1 | Forced - Immediate | 2021 | Coal | CC | 100 | Fossil-Steam | TRE | Off-Peak | 56 | 70 | 1 | 1 | 0253-Pulverizer feeder motor | D1-Forced - Immediate | 100-Fossil-Steam
0253 | Pulverizer feeder motor | Boiler | Boiler Fuel Supply from Bunkers to Boiler | D1 | Forced - Immediate | 2021 | Coal | CC | 100 | Fossil-Steam | RFC | Off-Peak | 450 | 200 | 1 | 1 | 0253-Pulverizer feeder motor | D1-Forced - Immediate | 100-Fossil-Steam
0253 | Pulverizer feeder motor | Boiler | Boiler Fuel Supply from Bunkers to Boiler | D1 | Forced - Immediate | 2021 | Coal | CC | 100 | Fossil-Steam | SERC | Summer | 122.8833 | 73 | 1 | 1 | 0253-Pulverizer feeder motor | D1-Forced - Immediate | 100-Fossil-Steam
0253 | Pulverizer feeder motor | Boiler | Boiler Fuel Supply from Bunkers to Boiler | D1 | Forced - Immediate | 2021 | Coal | CC | 100 | Fossil-Steam | TRE | Summer | 5267.5 | 70 | 1 | 1 | 0253-Pulverizer feeder motor | D1-Forced - Immediate | 100-Fossil-Steam
0253 | Pulverizer feeder motor | Boiler | Boiler Fuel Supply from Bunkers to Boiler | D1 | Forced - Immediate | 2021 | Coal | CC | 100 | Fossil-Steam | SERC | Off-Peak | 501 | 30 | 1 | 1 | 0253-Pulverizer feeder motor | D1-Forced - Immediate | 100-Fossil-Steam
0253 | Pulverizer feeder motor | Boiler | Boiler Fuel Supply from Bunkers to Boiler | D1 | Forced - Immediate | 2021 | Coal | CC | 100 | Fossil-Steam | SERC | Summer | 74.7 | 27 | 1 | 1 | 0253-Pulverizer feeder motor | D1-Forced - Immediate | 100-Fossil-Steam
0253 | Pulverizer feeder motor | Boiler | Boiler Fuel Supply from Bunkers to Boiler | D1 | Forced - Immediate | 2021 | Coal | CC | 100 | Fossil-Steam | RFC | Summer | 116.6666 | 40 | 1 | 1 | 0253-Pulverizer feeder motor | D1-Forced - Immediate | 100-Fossil-Steam
0253 | Pulverizer feeder motor | Boiler | Boiler Fuel Supply from Bunkers to Boiler | D1 | Forced - Immediate | 2021 | Coal | CC | 100 | Fossil-Steam | SERC | Winter | 1466.6666 | 275 | 1 | 1 | 0253-Pulverizer feeder motor | D1-Forced - Immediate | 100-Fossil-Steam
0253 | Pulverizer feeder motor | Boiler | Boiler Fuel Supply from Bunkers to Boiler | D1 | Forced - Immediate | 2021 | Coal | CC | 100 | Fossil-Steam | MRO | Off-Peak | 55.2 | 138 | 1 | 1 | 0253-Pulverizer feeder motor | D1-Forced - Immediate | 100-Fossil-Steam
0253 | Pulverizer feeder motor | Boiler | Boiler Fuel Supply from Bunkers to Boiler | D1 | Forced - Immediate | 2021 | Coal | CC | 100 | Fossil-Steam | MRO | Off-Peak | 393.75 | 225 | 1 | 1 | 0253-Pulverizer feeder motor | D1-Forced - Immediate | 100-Fossil-Steam
0253 | Pulverizer feeder motor | Boiler | Boiler Fuel Supply from Bunkers to Boiler | D1 | Forced - Immediate | 2021 | Coal | CC | 100 | Fossil-Steam | RFC | Off-Peak | 488.5833 | 65 | 1 | 1 | 0253-Pulverizer feeder motor | D1-Forced - Immediate | 100-Fossil-Steam
0253 | Pulverizer feeder motor | Boiler | Boiler Fuel Supply from Bunkers to Boiler | D1 | Forced - Immediate | 2021 | Coal | LI | 100 | Fossil-Steam | MRO | Summer | 119 | 30 | 1 | 1 | 0253-Pulverizer feeder motor | D1-Forced - Immediate | 100-Fossil-Steam
0253 | Pulverizer feeder motor | Boiler | Boiler Fuel Supply from Bunkers to Boiler | D2 | Forced - Delayed | 2021 | Coal | LI | 100 | Fossil-Steam | TRE | Winter | 7559.3333 | 115 | 1 | 1 | 0253-Pulverizer feeder motor | D2-Forced - Delayed | 100-Fossil-Steam
0253 | Pulverizer feeder motor | Boiler | Boiler Fuel Supply from Bunkers to Boiler | D1 | Forced - Immediate | 2021 | Coal | CC | 100 | Fossil-Steam | TRE | Off-Peak | 135.3333 | 70 | 1 | 1 | 0253-Pulverizer feeder motor | D1-Forced - Immediate | 100-Fossil-Steam
0253 | Pulverizer feeder motor | Boiler | Boiler Fuel Supply from Bunkers to Boiler | D1 | Forced - Immediate | 2021 | Coal | CC | 100 | Fossil-Steam | SERC | Summer | 70.6333 | 26 | 1 | 1 | 0253-Pulverizer feeder motor | D1-Forced - Immediate | 100-Fossil-Steam
0253 | Pulverizer feeder motor | Boiler | Boiler Fuel Supply from Bunkers to Boiler | D1 | Forced - Immediate | 2021 | Coal | CC | 100 | Fossil-Steam | MRO | Summer | 1827.5833 | 35 | 1 | 1 | 0253-Pulverizer feeder motor | D1-Forced - Immediate | 100-Fossil-Steam
0253 | Pulverizer feeder motor | Boiler | Boiler Fuel Supply from Bunkers to Boiler | D1 | Forced - Immediate | 2021 | Coal | CC | 100 | Fossil-Steam | SERC | Summer | 1901.85 | 93 | 1 | 1 | 0253-Pulverizer feeder motor | D1-Forced - Immediate | 100-Fossil-Steam
0253 | Pulverizer feeder motor | Boiler | Boiler Fuel Supply from Bunkers to Boiler | D1 | Forced - Immediate | 2021 | Coal | CC | 100 | Fossil-Steam | MRO | Winter | 104.43 | 106.2 | 1 | 1 | 0253-Pulverizer feeder motor | D1-Forced - Immediate | 100-Fossil-Steam
0253 | Pulverizer feeder motor | Boiler | Boiler Fuel Supply from Bunkers to Boiler | D1 | Forced - Immediate | 2021 | Coal | LI | 100 | Fossil-Steam | TRE | Summer | 188.3438 | 54.07 | 1 | 1 | 0253-Pulverizer feeder motor | D1-Forced - Immediate | 100-Fossil-Steam
0253 | Pulverizer feeder motor | Boiler | Boiler Fuel Supply from Bunkers to Boiler | D1 | Forced - Immediate | 2021 | Coal | CC | 100 | Fossil-Steam | RFC | Off-Peak | 179 | 30 | 1 | 1 | 0253-Pulverizer feeder motor | D1-Forced - Immediate | 100-Fossil-Steam
0253 | Pulverizer feeder motor | Boiler | Boiler Fuel Supply from Bunkers to Boiler | D1 | Forced - Immediate | 2021 | Coal | CC | 650 | Fluidized Bed | SERC | Summer | 857.0833 | 55 | 1 | 1 | 0253-Pulverizer feeder motor | D1-Forced - Immediate | 650-Fluidized Bed
0253 | Pulverizer feeder motor | Boiler | Boiler Fuel Supply from Bunkers to Boiler | D1 | Forced - Immediate | 2021 | Coal | CC | 650 | Fluidized Bed | SERC | Winter | 58.3333 | 20 | 1 | 1 | 0253-Pulverizer feeder motor | D1-Forced - Immediate | 650-Fluidized Bed
0253 | Pulverizer feeder motor | Boiler | Boiler Fuel Supply from Bunkers to Boiler | D1 | Forced - Immediate | 2021 | Coal | CC | 810 | Multi-boiler/Multi-turbine | SERC | Winter | 67308 | 213 | 1 | 1 | 0253-Pulverizer feeder motor | D1-Forced - Immediate | 810-Multi-boiler/Multi-turbine
0253 | Pulverizer feeder motor | Boiler | Boiler Fuel Supply from Bunkers to Boiler | D1 | Forced - Immediate | 2021 | Coal | CC | 810 | Multi-boiler/Multi-turbine | SERC | Winter | 1771 | 253 | 1 | 1 | 0253-Pulverizer feeder motor | D1-Forced - Immediate | 810-Multi-boiler/Multi-turbine
0253 | Pulverizer feeder motor | Boiler | Boiler Fuel Supply from Bunkers to Boiler | D1 | Forced - Immediate | 2021 | Coal | CC | 810 | Multi-boiler/Multi-turbine | SERC | Winter | 5325 | 213 | 1 | 1 | 0253-Pulverizer feeder motor | D1-Forced - Immediate | 810-Multi-boiler/Multi-turbine
0255 | Pulverizer feeder coal scales | Boiler | Boiler Fuel Supply from Bunkers to Boiler | D1 | Forced - Immediate | 2021 | Coal | CC | 100 | Fossil-Steam | SERC | Off-Peak | 8 | 8 | 1 | 1 | 0255-Pulverizer feeder coal scales | D1-Forced - Immediate | 100-Fossil-Steam
0255 | Pulverizer feeder coal scales | Boiler | Boiler Fuel Supply from Bunkers to Boiler | D1 | Forced - Immediate | 2021 | Coal | CC | 100 | Fossil-Steam | SERC | Off-Peak | 15.8 | 79 | 1 | 1 | 0255-Pulverizer feeder coal scales | D1-Forced - Immediate | 100-Fossil-Steam
0255 | Pulverizer feeder coal scales | Boiler | Boiler Fuel Supply from Bunkers to Boiler | D1 | Forced - Immediate | 2021 | Coal | CC | 100 | Fossil-Steam | MRO | Summer | 484.1666 | 166 | 1 | 1 | 0255-Pulverizer feeder coal scales | D1-Forced - Immediate | 100-Fossil-Steam
0255 | Pulverizer feeder coal scales | Boiler | Boiler Fuel Supply from Bunkers to Boiler | D1 | Forced - Immediate | 2021 | Coal | CC | 100 | Fossil-Steam | RFC | Summer | 728.9093 | 44.81 | 1 | 1 | 0255-Pulverizer feeder coal scales | D1-Forced - Immediate | 100-Fossil-Steam
0255 | Pulverizer feeder coal scales | Boiler | Boiler Fuel Supply from Bunkers to Boiler | D1 | Forced - Immediate | 2021 | Coal | CC | 100 | Fossil-Steam | WECC | Off-Peak | 56.1333 | 8 | 1 | 1 | 0255-Pulverizer feeder coal scales | D1-Forced - Immediate | 100-Fossil-Steam
0255 | Pulverizer feeder coal scales | Boiler | Boiler Fuel Supply from Bunkers to Boiler | D1 | Forced - Immediate | 2021 | Coal | CC | 100 | Fossil-Steam | SERC | Summer | 407.9999 | 153 | 1 | 1 | 0255-Pulverizer feeder coal scales | D1-Forced - Immediate | 100-Fossil-Steam
0255 | Pulverizer feeder coal scales | Boiler | Boiler Fuel Supply from Bunkers to Boiler | D1 | Forced - Immediate | 2021 | Coal | CC | 100 | Fossil-Steam | WECC | Off-Peak | 895.8333 | 50 | 1 | 1 | 0255-Pulverizer feeder coal scales | D1-Forced - Immediate | 100-Fossil-Steam
0255 | Pulverizer feeder coal scales | Boiler | Boiler Fuel Supply from Bunkers to Boiler | D1 | Forced - Immediate | 2021 | Coal | CC | 100 | Fossil-Steam | WECC | Off-Peak | 195.8 | 12 | 1 | 1 | 0255-Pulverizer feeder coal scales | D1-Forced - Immediate | 100-Fossil-Steam
0255 | Pulverizer feeder coal scales | Boiler | Boiler Fuel Supply from Bunkers to Boiler | D1 | Forced - Immediate | 2021 | Coal | CC | 100 | Fossil-Steam | RFC | Summer | 1218.75 | 75 | 1 | 1 | 0255-Pulverizer feeder coal scales | D1-Forced - Immediate | 100-Fossil-Steam
0255 | Pulverizer feeder coal scales | Boiler | Boiler Fuel Supply from Bunkers to Boiler | D1 | Forced - Immediate | 2021 | Coal | CC | 100 | Fossil-Steam | RFC | Summer | 1266.6099 | 330.42 | 1 | 1 | 0255-Pulverizer feeder coal scales | D1-Forced - Immediate | 100-Fossil-Steam
0255 | Pulverizer feeder coal scales | Boiler | Boiler Fuel Supply from Bunkers to Boiler | D1 | Forced - Immediate | 2021 | Coal | CC | 100 | Fossil-Steam | MRO | Summer | 279.7666 | 109 | 1 | 1 | 0255-Pulverizer feeder coal scales | D1-Forced - Immediate | 100-Fossil-Steam
0255 | Pulverizer feeder coal scales | Boiler | Boiler Fuel Supply from Bunkers to Boiler | D1 | Forced - Immediate | 2021 | Coal | CC | 100 | Fossil-Steam | RFC | Summer | 300 | 30 | 1 | 1 | 0255-Pulverizer feeder coal scales | D1-Forced - Immediate | 100-Fossil-Steam
0255 | Pulverizer feeder coal scales | Boiler | Boiler Fuel Supply from Bunkers to Boiler | D1 | Forced - Immediate | 2021 | Coal | CC | 100 | Fossil-Steam | RFC | Winter | 30745.6 | 120.1 | 1 | 1 | 0255-Pulverizer feeder coal scales | D1-Forced - Immediate | 100-Fossil-Steam
0255 | Pulverizer feeder coal scales | Boiler | Boiler Fuel Supply from Bunkers to Boiler | D1 | Forced - Immediate | 2021 | Coal | CC | 100 | Fossil-Steam | SERC | Winter | 51 | 25.5 | 1 | 1 | 0255-Pulverizer feeder coal scales | D1-Forced - Immediate | 100-Fossil-Steam
0255 | Pulverizer feeder coal scales | Boiler | Boiler Fuel Supply from Bunkers to Boiler | D1 | Forced - Immediate | 2021 | Coal | CC | 100 | Fossil-Steam | SERC | Summer | 2883 | 93 | 1 | 1 | 0255-Pulverizer feeder coal scales | D1-Forced - Immediate | 100-Fossil-Steam
0255 | Pulverizer feeder coal scales | Boiler | Boiler Fuel Supply from Bunkers to Boiler | D1 | Forced - Immediate | 2021 | Coal | CC | 100 | Fossil-Steam | SERC | Off-Peak | 26 | 13 | 1 | 1 | 0255-Pulverizer feeder coal scales | D1-Forced - Immediate | 100-Fossil-Steam
0255 | Pulverizer feeder coal scales | Boiler | Boiler Fuel Supply from Bunkers to Boiler | D1 | Forced - Immediate | 2021 | Coal | CC | 100 | Fossil-Steam | RFC | Summer | 14.476 | 6.16 | 1 | 1 | 0255-Pulverizer feeder coal scales | D1-Forced - Immediate | 100-Fossil-Steam
0255 | Pulverizer feeder coal scales | Boiler | Boiler Fuel Supply from Bunkers to Boiler | D1 | Forced - Immediate | 2021 | Coal | CC | 100 | Fossil-Steam | RFC | Summer | 49.4411 | 156.13 | 1 | 1 | 0255-Pulverizer feeder coal scales | D1-Forced - Immediate | 100-Fossil-Steam
0255 | Pulverizer feeder coal scales | Boiler | Boiler Fuel Supply from Bunkers to Boiler | D2 | Forced - Delayed | 2021 | Coal | LI | 100 | Fossil-Steam | TRE | Off-Peak | 404.1665 | 250 | 1 | 1 | 0255-Pulverizer feeder coal scales | D2-Forced - Delayed | 100-Fossil-Steam
0255 | Pulverizer feeder coal scales | Boiler | Boiler Fuel Supply from Bunkers to Boiler | D2 | Forced - Delayed | 2021 | Coal | CC | 100 | Fossil-Steam | RFC | Summer | 154.5833 | 175 | 1 | 1 | 0255-Pulverizer feeder coal scales | D2-Forced - Delayed | 100-Fossil-Steam
0256 | Seal air system (air to pulverizers) | Boiler | Boiler Fuel Supply from Bunkers to Boiler | D1 | Forced - Immediate | 2021 | Coal | CC | 100 | Fossil-Steam | MRO | Off-Peak | 469.025 | 128.5 | 1 | 1 | 0256-Seal air system (air to pulverizers) | D1-Forced - Immediate | 100-Fossil-Steam
0256 | Seal air system (air to pulverizers) | Boiler | Boiler Fuel Supply from Bunkers to Boiler | D1 | Forced - Immediate | 2021 | Coal | CC | 100 | Fossil-Steam | RFC | Off-Peak | 16358.333 | 500 | 1 | 1 | 0256-Seal air system (air to pulverizers) | D1-Forced - Immediate | 100-Fossil-Steam
0256 | Seal air system (air to pulverizers) | Boiler | Boiler Fuel Supply from Bunkers to Boiler | D1 | Forced - Immediate | 2021 | Coal | CC | 100 | Fossil-Steam | SERC | Summer | 417.97 | 59.71 | 1 | 1 | 0256-Seal air system (air to pulverizers) | D1-Forced - Immediate | 100-Fossil-Steam
0256 | Seal air system (air to pulverizers) | Boiler | Boiler Fuel Supply from Bunkers to Boiler | D1 | Forced - Immediate | 2021 | Coal | CC | 100 | Fossil-Steam | TRE | Summer | 885.5999 | 162 | 1 | 1 | 0256-Seal air system (air to pulverizers) | D1-Forced - Immediate | 100-Fossil-Steam
0256 | Seal air system (air to pulverizers) | Boiler | Boiler Fuel Supply from Bunkers to Boiler | D1 | Forced - Immediate | 2021 | Coal | CC | 100 | Fossil-Steam | TRE | Winter | 897.2666 | 172 | 1 | 1 | 0256-Seal air system (air to pulverizers) | D1-Forced - Immediate | 100-Fossil-Steam
0256 | Seal air system (air to pulverizers) | Boiler | Boiler Fuel Supply from Bunkers to Boiler | D1 | Forced - Immediate | 2021 | Coal | CC | 100 | Fossil-Steam | TRE | Off-Peak | 148.2 | 156 | 1 | 1 | 0256-Seal air system (air to pulverizers) | D1-Forced - Immediate | 100-Fossil-Steam
0256 | Seal air system (air to pulverizers) | Boiler | Boiler Fuel Supply from Bunkers to Boiler | U1 | Forced - Immediate | 2021 | Coal | CC | 100 | Fossil-Steam | SERC | Winter | 4078.6662 | 760 | 1 | 1 | 0256-Seal air system (air to pulverizers) | U1-Forced - Immediate | 100-Fossil-Steam
0256 | Seal air system (air to pulverizers) | Boiler | Boiler Fuel Supply from Bunkers to Boiler | D1 | Forced - Immediate | 2021 | Coal | CC | 100 | Fossil-Steam | WECC | Off-Peak | 96.7499 | 135 | 1 | 1 | 0256-Seal air system (air to pulverizers) | D1-Forced - Immediate | 100-Fossil-Steam
0256 | Seal air system (air to pulverizers) | Boiler | Boiler Fuel Supply from Bunkers to Boiler | D1 | Forced - Immediate | 2021 | Coal | CC | 100 | Fossil-Steam | RFC | Off-Peak | 268 | 335 | 1 | 1 | 0256-Seal air system (air to pulverizers) | D1-Forced - Immediate | 100-Fossil-Steam
0256 | Seal air system (air to pulverizers) | Boiler | Boiler Fuel Supply from Bunkers to Boiler | D1 | Forced - Immediate | 2021 | Coal | CC | 100 | Fossil-Steam | WECC | Off-Peak | 1616.3333 | 130 | 1 | 1 | 0256-Seal air system (air to pulverizers) | D1-Forced - Immediate | 100-Fossil-Steam
0256 | Seal air system (air to pulverizers) | Boiler | Boiler Fuel Supply from Bunkers to Boiler | D1 | Forced - Immediate | 2021 | Coal | CC | 100 | Fossil-Steam | RFC | Summer | 648 | 120 | 1 | 1 | 0256-Seal air system (air to pulverizers) | D1-Forced - Immediate | 100-Fossil-Steam
0256 | Seal air system (air to pulverizers) | Boiler | Boiler Fuel Supply from Bunkers to Boiler | U1 | Forced - Immediate | 2021 | Coal | CC | 100 | Fossil-Steam | RFC | Off-Peak | 5207.3332 | 535 | 1 | 1 | 0256-Seal air system (air to pulverizers) | U1-Forced - Immediate | 100-Fossil-Steam
0256 | Seal air system (air to pulverizers) | Boiler | Boiler Fuel Supply from Bunkers to Boiler | D1 | Forced - Immediate | 2021 | Coal | CC | 100 | Fossil-Steam | MRO | Summer | 51.3333 | 55 | 1 | 1 | 0256-Seal air system (air to pulverizers) | D1-Forced - Immediate | 100-Fossil-Steam
0256 | Seal air system (air to pulverizers) | Boiler | Boiler Fuel Supply from Bunkers to Boiler | D1 | Forced - Immediate | 2021 | Coal | CC | 810 | Multi-boiler/Multi-turbine | SERC | Winter | 24734 | 298 | 1 | 1 | 0256-Seal air system (air to pulverizers) | D1-Forced - Immediate | 810-Multi-boiler/Multi-turbine
0256 | Seal air system (air to pulverizers) | Boiler | Boiler Fuel Supply from Bunkers to Boiler | D1 | Forced - Immediate | 2021 | Coal | CC | 810 | Multi-boiler/Multi-turbine | SERC | Winter | 639 | 213 | 1 | 1 | 0256-Seal air system (air to pulverizers) | D1-Forced - Immediate | 810-Multi-boiler/Multi-turbine
0257 | Coal Crusher/dryer between feeder and pulverizer | Boiler | Boiler Fuel Supply from Bunkers to Boiler | D1 | Forced - Immediate | 2021 | Coal | CC | 100 | Fossil-Steam | MRO | Off-Peak | 1489.071 | 125.66 | 1 | 1 | 0257-Coal Crusher/dryer between feeder and pulverizer | D1-Forced - Immediate | 100-Fossil-Steam
0257 | Coal Crusher/dryer between feeder and pulverizer | Boiler | Boiler Fuel Supply from Bunkers to Boiler | D1 | Forced - Immediate | 2021 | Coal | CC | 100 | Fossil-Steam | SERC | Summer | 721.5 | 37 | 1 | 1 | 0257-Coal Crusher/dryer between feeder and pulverizer | D1-Forced - Immediate | 100-Fossil-Steam
0257 | Coal Crusher/dryer between feeder and pulverizer | Boiler | Boiler Fuel Supply from Bunkers to Boiler | D1 | Forced - Immediate | 2021 | Coal | CC | 100 | Fossil-Steam | MRO | Summer | 158.8689 | 120.66 | 1 | 1 | 0257-Coal Crusher/dryer between feeder and pulverizer | D1-Forced - Immediate | 100-Fossil-Steam
0257 | Coal Crusher/dryer between feeder and pulverizer | Boiler | Boiler Fuel Supply from Bunkers to Boiler | D1 | Forced - Immediate | 2021 | Coal | CC | 100 | Fossil-Steam | MRO | Winter | 12241.6665 | 500 | 1 | 1 | 0257-Coal Crusher/dryer between feeder and pulverizer | D1-Forced - Immediate | 100-Fossil-Steam
0257 | Coal Crusher/dryer between feeder and pulverizer | Boiler | Boiler Fuel Supply from Bunkers to Boiler | D1 | Forced - Immediate | 2021 | Coal | CC | 100 | Fossil-Steam | MRO | Off-Peak | 197.574 | 50.66 | 1 | 1 | 0257-Coal Crusher/dryer between feeder and pulverizer | D1-Forced - Immediate | 100-Fossil-Steam
0257 | Coal Crusher/dryer between feeder and pulverizer | Boiler | Boiler Fuel Supply from Bunkers to Boiler | D1 | Forced - Immediate | 2021 | Coal | CC | 100 | Fossil-Steam | MRO | Summer | 128.7183 | 220.66 | 1 | 1 | 0257-Coal Crusher/dryer between feeder and pulverizer | D1-Forced - Immediate | 100-Fossil-Steam
0257 | Coal Crusher/dryer between feeder and pulverizer | Boiler | Boiler Fuel Supply from Bunkers to Boiler | D1 | Forced - Immediate | 2021 | Coal | CC | 100 | Fossil-Steam | SERC | Winter | 1771.25 | 325 | 1 | 1 | 0257-Coal Crusher/dryer between feeder and pulverizer | D1-Forced - Immediate | 100-Fossil-Steam
0257 | Coal Crusher/dryer between feeder and pulverizer | Boiler | Boiler Fuel Supply from Bunkers to Boiler | D1 | Forced - Immediate | 2021 | Coal | CC | 100 | Fossil-Steam | MRO | Off-Peak | 63.967 | 81.66 | 1 | 1 | 0257-Coal Crusher/dryer between feeder and pulverizer | D1-Forced - Immediate | 100-Fossil-Steam
0257 | Coal Crusher/dryer between feeder and pulverizer | Boiler | Boiler Fuel Supply from Bunkers to Boiler | D1 | Forced - Immediate | 2021 | Coal | CC | 100 | Fossil-Steam | MRO | Summer | 162.891 | 120.66 | 1 | 1 | 0257-Coal Crusher/dryer between feeder and pulverizer | D1-Forced - Immediate | 100-Fossil-Steam
0257 | Coal Crusher/dryer between feeder and pulverizer | Boiler | Boiler Fuel Supply from Bunkers to Boiler | D1 | Forced - Immediate | 2021 | Coal | CC | 100 | Fossil-Steam | RFC | Off-Peak | 3135 | 285 | 1 | 1 | 0257-Coal Crusher/dryer between feeder and pulverizer | D1-Forced - Immediate | 100-Fossil-Steam
0257 | Coal Crusher/dryer between feeder and pulverizer | Boiler | Boiler Fuel Supply from Bunkers to Boiler | D1 | Forced - Immediate | 2021 | Coal | CC | 100 | Fossil-Steam | MRO | Winter | 281.9999 | 180 | 1 | 1 | 0257-Coal Crusher/dryer between feeder and pulverizer | D1-Forced - Immediate | 100-Fossil-Steam
0257 | Coal Crusher/dryer between feeder and pulverizer | Boiler | Boiler Fuel Supply from Bunkers to Boiler | D1 | Forced - Immediate | 2021 | Coal | CC | 100 | Fossil-Steam | MRO | Winter | 272.9999 | 180 | 1 | 1 | 0257-Coal Crusher/dryer between feeder and pulverizer | D1-Forced - Immediate | 100-Fossil-Steam
0257 | Coal Crusher/dryer between feeder and pulverizer | Boiler | Boiler Fuel Supply from Bunkers to Boiler | D1 | Forced - Immediate | 2021 | Coal | CC | 100 | Fossil-Steam | MRO | Winter | 406.9999 | 330 | 1 | 1 | 0257-Coal Crusher/dryer between feeder and pulverizer | D1-Forced - Immediate | 100-Fossil-Steam
0257 | Coal Crusher/dryer between feeder and pulverizer | Boiler | Boiler Fuel Supply from Bunkers to Boiler | D1 | Forced - Immediate | 2021 | Coal | CC | 100 | Fossil-Steam | MRO | Winter | 2102.6665 | 380 | 1 | 1 | 0257-Coal Crusher/dryer between feeder and pulverizer | D1-Forced - Immediate | 100-Fossil-Steam
0257 | Coal Crusher/dryer between feeder and pulverizer | Boiler | Boiler Fuel Supply from Bunkers to Boiler | U1 | Forced - Immediate | 2021 | Coal | CC | 100 | Fossil-Steam | MRO | Winter | 41976 | 530 | 1 | 1 | 0257-Coal Crusher/dryer between feeder and pulverizer | U1-Forced - Immediate | 100-Fossil-Steam
0257 | Coal Crusher/dryer between feeder and pulverizer | Boiler | Boiler Fuel Supply from Bunkers to Boiler | U1 | Forced - Immediate | 2021 | Coal | CC | 100 | Fossil-Steam | MRO | Winter | 60517.1665 | 530 | 1 | 1 | 0257-Coal Crusher/dryer between feeder and pulverizer | U1-Forced - Immediate | 100-Fossil-Steam
0257 | Coal Crusher/dryer between feeder and pulverizer | Boiler | Boiler Fuel Supply from Bunkers to Boiler | D1 | Forced - Immediate | 2021 | Coal | CC | 100 | Fossil-Steam | MRO | Summer | 107.3 | 128.76 | 1 | 1 | 0257-Coal Crusher/dryer between feeder and pulverizer | D1-Forced - Immediate | 100-Fossil-Steam
0257 | Coal Crusher/dryer between feeder and pulverizer | Boiler | Boiler Fuel Supply from Bunkers to Boiler | D1 | Forced - Immediate | 2021 | Coal | CC | 100 | Fossil-Steam | MRO | Winter | 90 | 180 | 1 | 1 | 0257-Coal Crusher/dryer between feeder and pulverizer | D1-Forced - Immediate | 100-Fossil-Steam
0257 | Coal Crusher/dryer between feeder and pulverizer | Boiler | Boiler Fuel Supply from Bunkers to Boiler | D1 | Forced - Immediate | 2021 | Coal | CC | 100 | Fossil-Steam | MRO | Winter | 6378.8832 | 499 | 1 | 1 | 0257-Coal Crusher/dryer between feeder and pulverizer | D1-Forced - Immediate | 100-Fossil-Steam
0257 | Coal Crusher/dryer between feeder and pulverizer | Boiler | Boiler Fuel Supply from Bunkers to Boiler | D1 | Forced - Immediate | 2021 | Coal | CC | 100 | Fossil-Steam | MRO | Off-Peak | 85.194 | 94.66 | 1 | 1 | 0257-Coal Crusher/dryer between feeder and pulverizer | D1-Forced - Immediate | 100-Fossil-Steam
0260 | Primary air fan | Boiler | Boiler Fuel Supply from Bunkers to Boiler | D1 | Forced - Immediate | 2021 | Coal | CC | 100 | Fossil-Steam | SERC | Off-Peak | 25 | 25 | 1 | 2 | 0260-Primary air fan | D1-Forced - Immediate | 100-Fossil-Steam
0260 | Primary air fan | Boiler | Boiler Fuel Supply from Bunkers to Boiler | D1 | Forced - Immediate | 2021 | Coal | CC | 100 | Fossil-Steam | RFC | Summer | 80.053 | 47.09 | 1 | 1 | 0260-Primary air fan | D1-Forced - Immediate | 100-Fossil-Steam
0260 | Primary air fan | Boiler | Boiler Fuel Supply from Bunkers to Boiler | D1 | Forced - Immediate | 2021 | Coal | CC | 100 | Fossil-Steam | WECC | Summer | 127.8333 | 118 | 1 | 1 | 0260-Primary air fan | D1-Forced - Immediate | 100-Fossil-Steam
0260 | Primary air fan | Boiler | Boiler Fuel Supply from Bunkers to Boiler | D1 | Forced - Immediate | 2021 | Coal | CC | 100 | Fossil-Steam | WECC | Summer | 783.1664 | 370 | 1 | 1 | 0260-Primary air fan | D1-Forced - Immediate | 100-Fossil-Steam
0260 | Primary air fan | Boiler | Boiler Fuel Supply from Bunkers to Boiler | D1 | Forced - Immediate | 2021 | Coal | CC | 100 | Fossil-Steam | RFC | Summer | 840 | 40 | 2 | 2 | 0260-Primary air fan | D1-Forced - Immediate | 100-Fossil-Steam
0260 | Primary air fan | Boiler | Boiler Fuel Supply from Bunkers to Boiler | D1 | Forced - Immediate | 2021 | Coal | CC | 100 | Fossil-Steam | RFC | Summer | 1600 | 40 | 2 | 2 | 0260-Primary air fan | D1-Forced - Immediate | 100-Fossil-Steam
0260 | Primary air fan | Boiler | Boiler Fuel Supply from Bunkers to Boiler | D1 | Forced - Immediate | 2021 | Coal | CC | 100 | Fossil-Steam | SERC | Summer | 1726.5963 | 477.4 | 1 | 1 | 0260-Primary air fan | D1-Forced - Immediate | 100-Fossil-Steam
0260 | Primary air fan | Boiler | Boiler Fuel Supply from Bunkers to Boiler | D1 | Forced - Immediate | 2021 | Coal | CC | 100 | Fossil-Steam | WECC | Summer | 4270.9333 | 64 | 1 | 1 | 0260-Primary air fan | D1-Forced - Immediate | 100-Fossil-Steam
0260 | Primary air fan | Boiler | Boiler Fuel Supply from Bunkers to Boiler | D1 | Forced - Immediate | 2021 | Coal | CC | 100 | Fossil-Steam | WECC | Winter | 834.4166 | 155 | 1 | 1 | 0260-Primary air fan | D1-Forced - Immediate | 100-Fossil-Steam
0260 | Primary air fan | Boiler | Boiler Fuel Supply from Bunkers to Boiler | D3 | Forced - Postponed | 2021 | Coal | CC | 100 | Fossil-Steam | RFC | Winter | 121.3333 | 65 | 1 | 1 | 0260-Primary air fan | D3-Forced - Postponed | 100-Fossil-Steam
0260 | Primary air fan | Boiler | Boiler Fuel Supply from Bunkers to Boiler | D1 | Forced - Immediate | 2021 | Coal | CC | 100 | Fossil-Steam | RFC | Off-Peak | 146 | 30 | 1 | 1 | 0260-Primary air fan | D1-Forced - Immediate | 100-Fossil-Steam
0260 | Primary air fan | Boiler | Boiler Fuel Supply from Bunkers to Boiler | D1 | Forced - Immediate | 2021 | Coal | CC | 100 | Fossil-Steam | SERC | Off-Peak | 7455 | 426 | 1 | 1 | 0260-Primary air fan | D1-Forced - Immediate | 100-Fossil-Steam
0260 | Primary air fan | Boiler | Boiler Fuel Supply from Bunkers to Boiler | D1 | Forced - Immediate | 2021 | Coal | CC | 100 | Fossil-Steam | RFC | Off-Peak | 24334.381 | 235.57 | 1 | 1 | 0260-Primary air fan | D1-Forced - Immediate | 100-Fossil-Steam
0260 | Primary air fan | Boiler | Boiler Fuel Supply from Bunkers to Boiler | D1 | Forced - Immediate | 2021 | Coal | CC | 100 | Fossil-Steam | RFC | Summer | 127.479 | 38.63 | 1 | 1 | 0260-Primary air fan | D1-Forced - Immediate | 100-Fossil-Steam
0260 | Primary air fan | Boiler | Boiler Fuel Supply from Bunkers to Boiler | D1 | Forced - Immediate | 2021 | Coal | CC | 100 | Fossil-Steam | WECC | Winter | 895 | 15 | 1 | 1 | 0260-Primary air fan | D1-Forced - Immediate | 100-Fossil-Steam
0260 | Primary air fan | Boiler | Boiler Fuel Supply from Bunkers to Boiler | U1 | Forced - Immediate | 2021 | Coal | CC | 100 | Fossil-Steam | MRO | Winter | 1804.1998 | 558 | 1 | 1 | 0260-Primary air fan | U1-Forced - Immediate | 100-Fossil-Steam
0260 | Primary air fan | Boiler | Boiler Fuel Supply from Bunkers to Boiler | D1 | Forced - Immediate | 2021 | Coal | CC | 100 | Fossil-Steam | RFC | Summer | 1839.2 | 66 | 2 | 2 | 0260-Primary air fan | D1-Forced - Immediate | 100-Fossil-Steam
0260 | Primary air fan | Boiler | Boiler Fuel Supply from Bunkers to Boiler | D2 | Forced - Delayed | 2021 | Coal | CC | 100 | Fossil-Steam | RFC | Summer | 82.98 | 13.83 | 1 | 1 | 0260-Primary air fan | D2-Forced - Delayed | 100-Fossil-Steam
0260 | Primary air fan | Boiler | Boiler Fuel Supply from Bunkers to Boiler | U1 | Forced - Immediate | 2021 | Coal | CC | 100 | Fossil-Steam | SERC | Summer | 5193.1096 | 557.4 | 1 | 1 | 0260-Primary air fan | U1-Forced - Immediate | 100-Fossil-Steam
0260 | Primary air fan | Boiler | Boiler Fuel Supply from Bunkers to Boiler | D1 | Forced - Immediate | 2021 | Coal | CC | 100 | Fossil-Steam | RFC | Off-Peak | 1406.4 | 29.3 | 1 | 1 | 0260-Primary air fan | D1-Forced - Immediate | 100-Fossil-Steam
0260 | Primary air fan | Boiler | Boiler Fuel Supply from Bunkers to Boiler | D1 | Forced - Immediate | 2021 | Coal | CC | 100 | Fossil-Steam | RFC | Summer | 47.835 | 53.15 | 1 | 1 | 0260-Primary air fan | D1-Forced - Immediate | 100-Fossil-Steam
0260 | Primary air fan | Boiler | Boiler Fuel Supply from Bunkers to Boiler | D1 | Forced - Immediate | 2021 | Coal | CC | 100 | Fossil-Steam | WECC | Winter | 886.6667 | 35 | 1 | 1 | 0260-Primary air fan | D1-Forced - Immediate | 100-Fossil-Steam
0260 | Primary air fan | Boiler | Boiler Fuel Supply from Bunkers to Boiler | D1 | Forced - Immediate | 2021 | Coal | CC | 100 | Fossil-Steam | WECC | Winter | 1988.75 | 15 | 1 | 1 | 0260-Primary air fan | D1-Forced - Immediate | 100-Fossil-Steam
0260 | Primary air fan | Boiler | Boiler Fuel Supply from Bunkers to Boiler | D1 | Forced - Immediate | 2021 | Coal | CC | 100 | Fossil-Steam | WECC | Winter | 15156.1667 | 35 | 1 | 1 | 0260-Primary air fan | D1-Forced - Immediate | 100-Fossil-Steam
0260 | Primary air fan | Boiler | Boiler Fuel Supply from Bunkers to Boiler | D2 | Forced - Delayed | 2021 | Coal | CC | 100 | Fossil-Steam | RFC | Winter | 175 | 25 | 1 | 1 | 0260-Primary air fan | D2-Forced - Delayed | 100-Fossil-Steam
0260 | Primary air fan | Boiler | Boiler Fuel Supply from Bunkers to Boiler | U1 | Forced - Immediate | 2021 | Coal | CC | 100 | Fossil-Steam | RFC | Summer | 6360.6666 | 290 | 1 | 1 | 0260-Primary air fan | U1-Forced - Immediate | 100-Fossil-Steam
0260 | Primary air fan | Boiler | Boiler Fuel Supply from Bunkers to Boiler | D1 | Forced - Immediate | 2021 | Coal | CC | 100 | Fossil-Steam | RFC | Summer | 1200 | 40 | 2 | 2 | 0260-Primary air fan | D1-Forced - Immediate | 100-Fossil-Steam
0260 | Primary air fan | Boiler | Boiler Fuel Supply from Bunkers to Boiler | D1 | Forced - Immediate | 2021 | Coal | CC | 100 | Fossil-Steam | RFC | Summer | 2079.9998 | 480 | 1 | 1 | 0260-Primary air fan | D1-Forced - Immediate | 100-Fossil-Steam
0260 | Primary air fan | Boiler | Boiler Fuel Supply from Bunkers to Boiler | D1 | Forced - Immediate | 2021 | Coal | CC | 100 | Fossil-Steam | RFC | Summer | 2082.003 | 270.39 | 1 | 1 | 0260-Primary air fan | D1-Forced - Immediate | 100-Fossil-Steam
0260 | Primary air fan | Boiler | Boiler Fuel Supply from Bunkers to Boiler | D1 | Forced - Immediate | 2021 | Coal | CC | 100 | Fossil-Steam | SERC | Winter | 1244.5982 | 439.27 | 1 | 1 | 0260-Primary air fan | D1-Forced - Immediate | 100-Fossil-Steam
0260 | Primary air fan | Boiler | Boiler Fuel Supply from Bunkers to Boiler | U1 | Forced - Immediate | 2021 | Coal | CC | 100 | Fossil-Steam | RFC | Summer | 2015.1663 | 565 | 1 | 1 | 0260-Primary air fan | U1-Forced - Immediate | 100-Fossil-Steam
0260 | Primary air fan | Boiler | Boiler Fuel Supply from Bunkers to Boiler | U1 | Forced - Immediate | 2021 | Coal | CC | 100 | Fossil-Steam | MRO | Summer | 2455.6665 | 530 | 1 | 1 | 0260-Primary air fan | U1-Forced - Immediate | 100-Fossil-Steam
0260 | Primary air fan | Boiler | Boiler Fuel Supply from Bunkers to Boiler | D1 | Forced - Immediate | 2021 | Coal | CC | 100 | Fossil-Steam | WECC | Off-Peak | 1340.9999 | 108 | 1 | 1 | 0260-Primary air fan | D1-Forced - Immediate | 100-Fossil-Steam
0260 | Primary air fan | Boiler | Boiler Fuel Supply from Bunkers to Boiler | U1 | Forced - Immediate | 2021 | Coal | CC | 100 | Fossil-Steam | WECC | Summer | 9319.5 | 570 | 1 | 1 | 0260-Primary air fan | U1-Forced - Immediate | 100-Fossil-Steam
0260 | Primary air fan | Boiler | Boiler Fuel Supply from Bunkers to Boiler | D1 | Forced - Immediate | 2021 | Coal | CC | 100 | Fossil-Steam | WECC | Off-Peak | 241.6667 | 25 | 1 | 1 | 0260-Primary air fan | D1-Forced - Immediate | 100-Fossil-Steam
0260 | Primary air fan | Boiler | Boiler Fuel Supply from Bunkers to Boiler | D1 | Forced - Immediate | 2021 | Coal | CC | 100 | Fossil-Steam | SERC | Off-Peak | 448 | 112 | 1 | 1 | 0260-Primary air fan | D1-Forced - Immediate | 100-Fossil-Steam
0260 | Primary air fan | Boiler | Boiler Fuel Supply from Bunkers to Boiler | D1 | Forced - Immediate | 2021 | Coal | CC | 100 | Fossil-Steam | RFC | Off-Peak | 768 | 32 | 1 | 1 | 0260-Primary air fan | D1-Forced - Immediate | 100-Fossil-Steam
0260 | Primary air fan | Boiler | Boiler Fuel Supply from Bunkers to Boiler | D1 | Forced - Immediate | 2021 | Coal | CC | 100 | Fossil-Steam | MRO | Summer | 75.8131 | 284.3 | 1 | 1 | 0260-Primary air fan | D1-Forced - Immediate | 100-Fossil-Steam
0260 | Primary air fan | Boiler | Boiler Fuel Supply from Bunkers to Boiler | D1 | Forced - Immediate | 2021 | Coal | CC | 100 | Fossil-Steam | RFC | Summer | 375 | 125 | 1 | 1 | 0260-Primary air fan | D1-Forced - Immediate | 100-Fossil-Steam
0260 | Primary air fan | Boiler | Boiler Fuel Supply from Bunkers to Boiler | D1 | Forced - Immediate | 2021 | Coal | CC | 100 | Fossil-Steam | WECC | Winter | 128.75 | 25 | 1 | 1 | 0260-Primary air fan | D1-Forced - Immediate | 100-Fossil-Steam
0260 | Primary air fan | Boiler | Boiler Fuel Supply from Bunkers to Boiler | D1 | Forced - Immediate | 2021 | Coal | CC | 100 | Fossil-Steam | WECC | Winter | 614.5 | 15 | 1 | 1 | 0260-Primary air fan | D1-Forced - Immediate | 100-Fossil-Steam
0260 | Primary air fan | Boiler | Boiler Fuel Supply from Bunkers to Boiler | D2 | Forced - Delayed | 2021 | Coal | CC | 100 | Fossil-Steam | RFC | Off-Peak | 86.4 | 8.64 | 1 | 1 | 0260-Primary air fan | D2-Forced - Delayed | 100-Fossil-Steam
0260 | Primary air fan | Boiler | Boiler Fuel Supply from Bunkers to Boiler | D2 | Forced - Delayed | 2021 | Coal | CC | 100 | Fossil-Steam | RFC | Off-Peak | 151 | 30.2 | 1 | 1 | 0260-Primary air fan | D2-Forced - Delayed | 100-Fossil-Steam
0260 | Primary air fan | Boiler | Boiler Fuel Supply from Bunkers to Boiler | U1 | Forced - Immediate | 2021 | Gas | GG | 100 | Fossil-Steam | SERC | Off-Peak | 86791.3331 | 422 | 1 | 1 | 0260-Primary air fan | U1-Forced - Immediate | 100-Fossil-Steam
0260 | Primary air fan | Boiler | Boiler Fuel Supply from Bunkers to Boiler | D1 | Forced - Immediate | 2021 | Coal | CC | 100 | Fossil-Steam | MRO | Off-Peak | 2277.3331 | 320 | 1 | 1 | 0260-Primary air fan | D1-Forced - Immediate | 100-Fossil-Steam
0260 | Primary air fan | Boiler | Boiler Fuel Supply from Bunkers to Boiler | D1 | Forced - Immediate | 2021 | Coal | CC | 100 | Fossil-Steam | RFC | Summer | 26.2638 | 42.59 | 1 | 1 | 0260-Primary air fan | D1-Forced - Immediate | 100-Fossil-Steam
0260 | Primary air fan | Boiler | Boiler Fuel Supply from Bunkers to Boiler | D1 | Forced - Immediate | 2021 | Coal | CC | 100 | Fossil-Steam | WECC | Winter | 2761 | 110 | 1 | 1 | 0260-Primary air fan | D1-Forced - Immediate | 100-Fossil-Steam
0260 | Primary air fan | Boiler | Boiler Fuel Supply from Bunkers to Boiler | D1 | Forced - Immediate | 2021 | Coal | CC | 100 | Fossil-Steam | SERC | Off-Peak | 1503.4998 | 465 | 1 | 1 | 0260-Primary air fan | D1-Forced - Immediate | 100-Fossil-Steam
0260 | Primary air fan | Boiler | Boiler Fuel Supply from Bunkers to Boiler | D1 | Forced - Immediate | 2021 | Coal | CC | 100 | Fossil-Steam | WECC | Winter | 3040.3333 | 35 | 1 | 1 | 0260-Primary air fan | D1-Forced - Immediate | 100-Fossil-Steam
0260 | Primary air fan | Boiler | Boiler Fuel Supply from Bunkers to Boiler | D2 | Forced - Delayed | 2021 | Coal | LI | 100 | Fossil-Steam | TRE | Winter | 522.6666 | 40 | 1 | 1 | 0260-Primary air fan | D2-Forced - Delayed | 100-Fossil-Steam
0260 | Primary air fan | Boiler | Boiler Fuel Supply from Bunkers to Boiler | D1 | Forced - Immediate | 2021 | Coal | CC | 100 | Fossil-Steam | SERC | Off-Peak | 44 | 44 | 1 | 3 | 0260-Primary air fan | D1-Forced - Immediate | 100-Fossil-Steam
0260 | Primary air fan | Boiler | Boiler Fuel Supply from Bunkers to Boiler | D1 | Forced - Immediate | 2021 | Coal | CC | 100 | Fossil-Steam | RFC | Off-Peak | 4953.3333 | 50 | 1 | 1 | 0260-Primary air fan | D1-Forced - Immediate | 100-Fossil-Steam
0260 | Primary air fan | Boiler | Boiler Fuel Supply from Bunkers to Boiler | D1 | Forced - Immediate | 2021 | Coal | CC | 100 | Fossil-Steam | RFC | Off-Peak | 6717.75 | 195 | 1 | 1 | 0260-Primary air fan | D1-Forced - Immediate | 100-Fossil-Steam
0260 | Primary air fan | Boiler | Boiler Fuel Supply from Bunkers to Boiler | D1 | Forced - Immediate | 2021 | Coal | CC | 100 | Fossil-Steam | RFC | Summer | 369.6 | 23.1 | 2 | 2 | 0260-Primary air fan | D1-Forced - Immediate | 100-Fossil-Steam
0260 | Primary air fan | Boiler | Boiler Fuel Supply from Bunkers to Boiler | D1 | Forced - Immediate | 2021 | Coal | CC | 100 | Fossil-Steam | RFC | Summer | 2965.6 | 337 | 1 | 1 | 0260-Primary air fan | D1-Forced - Immediate | 100-Fossil-Steam
0260 | Primary air fan | Boiler | Boiler Fuel Supply from Bunkers to Boiler | D2 | Forced - Delayed | 2021 | Coal | LI | 100 | Fossil-Steam | TRE | Winter | 867.5833 | 145 | 1 | 1 | 0260-Primary air fan | D2-Forced - Delayed | 100-Fossil-Steam
0260 | Primary air fan | Boiler | Boiler Fuel Supply from Bunkers to Boiler | U1 | Forced - Immediate | 2021 | Coal | CC | 100 | Fossil-Steam | WECC | Off-Peak | 2849.1665 | 650 | 1 | 1 | 0260-Primary air fan | U1-Forced - Immediate | 100-Fossil-Steam
0260 | Primary air fan | Boiler | Boiler Fuel Supply from Bunkers to Boiler | U1 | Forced - Immediate | 2021 | Coal | CC | 100 | Fossil-Steam | SERC | Summer | 150.8 | 232 | 1 | 1 | 0260-Primary air fan | U1-Forced - Immediate | 100-Fossil-Steam
0260 | Primary air fan | Boiler | Boiler Fuel Supply from Bunkers to Boiler | U1 | Forced - Immediate | 2021 | Coal | CC | 100 | Fossil-Steam | MRO | Summer | 233058.6665 | 530 | 1 | 1 | 0260-Primary air fan | U1-Forced - Immediate | 100-Fossil-Steam
0260 | Primary air fan | Boiler | Boiler Fuel Supply from Bunkers to Boiler | D1 | Forced - Immediate | 2021 | Coal | CC | 100 | Fossil-Steam | TRE | Summer | 1260.833 | 425 | 1 | 1 | 0260-Primary air fan | D1-Forced - Immediate | 100-Fossil-Steam
0260 | Primary air fan | Boiler | Boiler Fuel Supply from Bunkers to Boiler | D1 | Forced - Immediate | 2021 | Coal | CC | 100 | Fossil-Steam | MRO | Summer | 1283.9999 | 180 | 1 | 1 | 0260-Primary air fan | D1-Forced - Immediate | 100-Fossil-Steam
0260 | Primary air fan | Boiler | Boiler Fuel Supply from Bunkers to Boiler | D1 | Forced - Immediate | 2021 | Coal | CC | 100 | Fossil-Steam | WECC | Winter | 567.4666 | 128 | 1 | 1 | 0260-Primary air fan | D1-Forced - Immediate | 100-Fossil-Steam
0260 | Primary air fan | Boiler | Boiler Fuel Supply from Bunkers to Boiler | D1 | Forced - Immediate | 2021 | Coal | CC | 100 | Fossil-Steam | WECC | Off-Peak | 1177.9166 | 25 | 1 | 1 | 0260-Primary air fan | D1-Forced - Immediate | 100-Fossil-Steam
0260 | Primary air fan | Boiler | Boiler Fuel Supply from Bunkers to Boiler | D1 | Forced - Immediate | 2021 | Coal | CC | 100 | Fossil-Steam | RFC | Summer | 522.4999 | 165 | 1 | 1 | 0260-Primary air fan | D1-Forced - Immediate | 100-Fossil-Steam
0260 | Primary air fan | Boiler | Boiler Fuel Supply from Bunkers to Boiler | D1 | Forced - Immediate | 2021 | Coal | CC | 100 | Fossil-Steam | RFC | Winter | 1713.3333 | 100 | 1 | 1 | 0260-Primary air fan | D1-Forced - Immediate | 100-Fossil-Steam
0260 | Primary air fan | Boiler | Boiler Fuel Supply from Bunkers to Boiler | D1 | Forced - Immediate | 2021 | Coal | CC | 100 | Fossil-Steam | SERC | Winter | 1973.1475 | 464.27 | 1 | 1 | 0260-Primary air fan | D1-Forced - Immediate | 100-Fossil-Steam
0260 | Primary air fan | Boiler | Boiler Fuel Supply from Bunkers to Boiler | D2 | Forced - Delayed | 2021 | Coal | CC | 100 | Fossil-Steam | WECC | Winter | 1260 | 35 | 1 | 1 | 0260-Primary air fan | D2-Forced - Delayed | 100-Fossil-Steam
0260 | Primary air fan | Boiler | Boiler Fuel Supply from Bunkers to Boiler | D1 | Forced - Immediate | 2021 | Coal | CC | 100 | Fossil-Steam | MRO | Off-Peak | 215.8331 | 350 | 1 | 1 | 0260-Primary air fan | D1-Forced - Immediate | 100-Fossil-Steam
0260 | Primary air fan | Boiler | Boiler Fuel Supply from Bunkers to Boiler | D1 | Forced - Immediate | 2021 | Coal | CC | 100 | Fossil-Steam | RFC | Off-Peak | 4032 | 504 | 1 | 1 | 0260-Primary air fan | D1-Forced - Immediate | 100-Fossil-Steam
0260 | Primary air fan | Boiler | Boiler Fuel Supply from Bunkers to Boiler | D1 | Forced - Immediate | 2021 | Coal | CC | 100 | Fossil-Steam | MRO | Off-Peak | 14779.5 | 442.5 | 1 | 1 | 0260-Primary air fan | D1-Forced - Immediate | 100-Fossil-Steam
0260 | Primary air fan | Boiler | Boiler Fuel Supply from Bunkers to Boiler | D1 | Forced - Immediate | 2021 | Coal | CC | 100 | Fossil-Steam | RFC | Summer | 200 | 100 | 1 | 1 | 0260-Primary air fan | D1-Forced - Immediate | 100-Fossil-Steam
0260 | Primary air fan | Boiler | Boiler Fuel Supply from Bunkers to Boiler | U1 | Forced - Immediate | 2021 | Coal | CC | 100 | Fossil-Steam | WECC | Off-Peak | 3559.2664 | 406 | 1 | 1 | 0260-Primary air fan | U1-Forced - Immediate | 100-Fossil-Steam
0260 | Primary air fan | Boiler | Boiler Fuel Supply from Bunkers to Boiler | D1 | Forced - Immediate | 2021 | Coal | CC | 100 | Fossil-Steam | WECC | Off-Peak | 274.75 | 157 | 1 | 1 | 0260-Primary air fan | D1-Forced - Immediate | 100-Fossil-Steam
0260 | Primary air fan | Boiler | Boiler Fuel Supply from Bunkers to Boiler | D1 | Forced - Immediate | 2021 | Coal | CC | 100 | Fossil-Steam | WECC | Off-Peak | 2428 | 16 | 1 | 1 | 0260-Primary air fan | D1-Forced - Immediate | 100-Fossil-Steam
0260 | Primary air fan | Boiler | Boiler Fuel Supply from Bunkers to Boiler | D1 | Forced - Immediate | 2021 | Coal | CC | 100 | Fossil-Steam | MRO | Summer | 165.8416 | 284.3 | 1 | 1 | 0260-Primary air fan | D1-Forced - Immediate | 100-Fossil-Steam
0260 | Primary air fan | Boiler | Boiler Fuel Supply from Bunkers to Boiler | D1 | Forced - Immediate | 2021 | Coal | CC | 100 | Fossil-Steam | WECC | Summer | 266 | 133 | 1 | 1 | 0260-Primary air fan | D1-Forced - Immediate | 100-Fossil-Steam
0260 | Primary air fan | Boiler | Boiler Fuel Supply from Bunkers to Boiler | D1 | Forced - Immediate | 2021 | Coal | CC | 100 | Fossil-Steam | MRO | Summer | 1567.5 | 330 | 1 | 1 | 0260-Primary air fan | D1-Forced - Immediate | 100-Fossil-Steam
0260 | Primary air fan | Boiler | Boiler Fuel Supply from Bunkers to Boiler | D2 | Forced - Delayed | 2021 | Coal | LI | 100 | Fossil-Steam | TRE | Summer | 8320.0831 | 595 | 1 | 1 | 0260-Primary air fan | D2-Forced - Delayed | 100-Fossil-Steam
0260 | Primary air fan | Boiler | Boiler Fuel Supply from Bunkers to Boiler | U1 | Forced - Immediate | 2021 | Coal | CC | 100 | Fossil-Steam | WECC | Winter | 21225.0832 | 523 | 1 | 1 | 0260-Primary air fan | U1-Forced - Immediate | 100-Fossil-Steam
0260 | Primary air fan | Boiler | Boiler Fuel Supply from Bunkers to Boiler | D1 | Forced - Immediate | 2021 | Coal | CC | 100 | Fossil-Steam | SERC | Off-Peak | 672 | 112 | 1 | 1 | 0260-Primary air fan | D1-Forced - Immediate | 100-Fossil-Steam
0260 | Primary air fan | Boiler | Boiler Fuel Supply from Bunkers to Boiler | D1 | Forced - Immediate | 2021 | Coal | CC | 100 | Fossil-Steam | MRO | Off-Peak | 23727 | 330 | 1 | 1 | 0260-Primary air fan | D1-Forced - Immediate | 100-Fossil-Steam
0260 | Primary air fan | Boiler | Boiler Fuel Supply from Bunkers to Boiler | D1 | Forced - Immediate | 2021 | Coal | CC | 100 | Fossil-Steam | RFC | Summer | 104.489 | 40.71 | 1 | 1 | 0260-Primary air fan | D1-Forced - Immediate | 100-Fossil-Steam
0260 | Primary air fan | Boiler | Boiler Fuel Supply from Bunkers to Boiler | D1 | Forced - Immediate | 2021 | Coal | CC | 100 | Fossil-Steam | RFC | Summer | 2494.6666 | 80 | 1 | 1 | 0260-Primary air fan | D1-Forced - Immediate | 100-Fossil-Steam
0260 | Primary air fan | Boiler | Boiler Fuel Supply from Bunkers to Boiler | D2 | Forced - Delayed | 2021 | Coal | CC | 100 | Fossil-Steam | WECC | Off-Peak | 21949.6666 | 92 | 1 | 1 | 0260-Primary air fan | D2-Forced - Delayed | 100-Fossil-Steam
0260 | Primary air fan | Boiler | Boiler Fuel Supply from Bunkers to Boiler | U1 | Forced - Immediate | 2021 | Other | BM | 650 | Fluidized Bed | SERC | Winter | 27.1999 | 102 | 1 | 1 | 0260-Primary air fan | U1-Forced - Immediate | 650-Fluidized Bed
0260 | Primary air fan | Boiler | Boiler Fuel Supply from Bunkers to Boiler | U1 | Forced - Immediate | 2021 | Other | BM | 800 | Miscellaneous | SERC | Winter | 1562.275 | 19.5 | 1 | 1 | 0260-Primary air fan | U1-Forced - Immediate | 800-Miscellaneous
0262 | Primary air fan lube oil system | Boiler | Boiler Fuel Supply from Bunkers to Boiler | D1 | Forced - Immediate | 2021 | Coal | CC | 100 | Fossil-Steam | WECC | Summer | 3102.45 | 111 | 1 | 1 | 0262-Primary air fan lube oil system | D1-Forced - Immediate | 100-Fossil-Steam
0262 | Primary air fan lube oil system | Boiler | Boiler Fuel Supply from Bunkers to Boiler | D1 | Forced - Immediate | 2021 | Coal | CC | 100 | Fossil-Steam | WECC | Off-Peak | 1035 | 92 | 1 | 1 | 0262-Primary air fan lube oil system | D1-Forced - Immediate | 100-Fossil-Steam
0262 | Primary air fan lube oil system | Boiler | Boiler Fuel Supply from Bunkers to Boiler | D1 | Forced - Immediate | 2021 | Coal | CC | 100 | Fossil-Steam | RFC | Winter | 998.75 | 25 | 1 | 1 | 0262-Primary air fan lube oil system | D1-Forced - Immediate | 100-Fossil-Steam
0262 | Primary air fan lube oil system | Boiler | Boiler Fuel Supply from Bunkers to Boiler | D1 | Forced - Immediate | 2021 | Coal | CC | 100 | Fossil-Steam | WECC | Summer | 71.5 | 55 | 1 | 1 | 0262-Primary air fan lube oil system | D1-Forced - Immediate | 100-Fossil-Steam
0262 | Primary air fan lube oil system | Boiler | Boiler Fuel Supply from Bunkers to Boiler | U1 | Forced - Immediate | 2021 | Coal | CC | 100 | Fossil-Steam | RFC | Off-Peak | 8621.3328 | 848 | 1 | 1 | 0262-Primary air fan lube oil system | U1-Forced - Immediate | 100-Fossil-Steam
0262 | Primary air fan lube oil system | Boiler | Boiler Fuel Supply from Bunkers to Boiler | D3 | Forced - Postponed | 2021 | Coal | CC | 100 | Fossil-Steam | RFC | Summer | 28.75 | 15 | 1 | 1 | 0262-Primary air fan lube oil system | D3-Forced - Postponed | 100-Fossil-Steam
0262 | Primary air fan lube oil system | Boiler | Boiler Fuel Supply from Bunkers to Boiler | D1 | Forced - Immediate | 2021 | Coal | CC | 100 | Fossil-Steam | WECC | Off-Peak | 1159.2 | 92 | 1 | 1 | 0262-Primary air fan lube oil system | D1-Forced - Immediate | 100-Fossil-Steam
0262 | Primary air fan lube oil system | Boiler | Boiler Fuel Supply from Bunkers to Boiler | U3 | Forced - Postponed | 2021 | Coal | CC | 100 | Fossil-Steam | WECC | Summer | 24021.5832 | 415 | 1 | 1 | 0262-Primary air fan lube oil system | U3-Forced - Postponed | 100-Fossil-Steam
0263 | Primary air fan drives | Boiler | Boiler Fuel Supply from Bunkers to Boiler | D1 | Forced - Immediate | 2021 | Coal | CC | 100 | Fossil-Steam | SERC | Off-Peak | 295.4 | 28 | 1 | 1 | 0263-Primary air fan drives | D1-Forced - Immediate | 100-Fossil-Steam
0263 | Primary air fan drives | Boiler | Boiler Fuel Supply from Bunkers to Boiler | D1 | Forced - Immediate | 2021 | Coal | CC | 100 | Fossil-Steam | MRO | Winter | 1375.3498 | 477 | 1 | 1 | 0263-Primary air fan drives | D1-Forced - Immediate | 100-Fossil-Steam
0263 | Primary air fan drives | Boiler | Boiler Fuel Supply from Bunkers to Boiler | D1 | Forced - Immediate | 2021 | Coal | CC | 100 | Fossil-Steam | RFC | Off-Peak | 2451.3333 | 40 | 1 | 1 | 0263-Primary air fan drives | D1-Forced - Immediate | 100-Fossil-Steam
0263 | Primary air fan drives | Boiler | Boiler Fuel Supply from Bunkers to Boiler | D1 | Forced - Immediate | 2021 | Coal | CC | 100 | Fossil-Steam | RFC | Summer | 226.3361 | 191.27 | 1 | 1 | 0263-Primary air fan drives | D1-Forced - Immediate | 100-Fossil-Steam
0263 | Primary air fan drives | Boiler | Boiler Fuel Supply from Bunkers to Boiler | D2 | Forced - Delayed | 2021 | Coal | CC | 100 | Fossil-Steam | SERC | Winter | 274 | 30 | 1 | 1 | 0263-Primary air fan drives | D2-Forced - Delayed | 100-Fossil-Steam
0263 | Primary air fan drives | Boiler | Boiler Fuel Supply from Bunkers to Boiler | D1 | Forced - Immediate | 2021 | Coal | CC | 100 | Fossil-Steam | RFC | Summer | 12.2107 | 19.28 | 1 | 1 | 0263-Primary air fan drives | D1-Forced - Immediate | 100-Fossil-Steam
0263 | Primary air fan drives | Boiler | Boiler Fuel Supply from Bunkers to Boiler | D2 | Forced - Delayed | 2021 | Coal | CC | 100 | Fossil-Steam | SERC | Off-Peak | 188.5333 | 28 | 1 | 1 | 0263-Primary air fan drives | D2-Forced - Delayed | 100-Fossil-Steam
0263 | Primary air fan drives | Boiler | Boiler Fuel Supply from Bunkers to Boiler | D2 | Forced - Delayed | 2021 | Coal | CC | 100 | Fossil-Steam | SERC | Summer | 103.1333 | 26 | 1 | 1 | 0263-Primary air fan drives | D2-Forced - Delayed | 100-Fossil-Steam
0263 | Primary air fan drives | Boiler | Boiler Fuel Supply from Bunkers to Boiler | D2 | Forced - Delayed | 2021 | Coal | CC | 100 | Fossil-Steam | SERC | Winter | 83 | 30 | 1 | 1 | 0263-Primary air fan drives | D2-Forced - Delayed | 100-Fossil-Steam
0263 | Primary air fan drives | Boiler | Boiler Fuel Supply from Bunkers to Boiler | D2 | Forced - Delayed | 2021 | Coal | CC | 100 | Fossil-Steam | SERC | Winter | 155 | 30 | 1 | 1 | 0263-Primary air fan drives | D2-Forced - Delayed | 100-Fossil-Steam
0263 | Primary air fan drives | Boiler | Boiler Fuel Supply from Bunkers to Boiler | D1 | Forced - Immediate | 2021 | Coal | CC | 100 | Fossil-Steam | MRO | Off-Peak | 285.1999 | 186 | 1 | 1 | 0263-Primary air fan drives | D1-Forced - Immediate | 100-Fossil-Steam
0263 | Primary air fan drives | Boiler | Boiler Fuel Supply from Bunkers to Boiler | D1 | Forced - Immediate | 2021 | Coal | CC | 100 | Fossil-Steam | SERC | Winter | 599 | 30 | 1 | 1 | 0263-Primary air fan drives | D1-Forced - Immediate | 100-Fossil-Steam
0263 | Primary air fan drives | Boiler | Boiler Fuel Supply from Bunkers to Boiler | D2 | Forced - Delayed | 2021 | Coal | CC | 100 | Fossil-Steam | SERC | Summer | 37.7 | 26 | 1 | 1 | 0263-Primary air fan drives | D2-Forced - Delayed | 100-Fossil-Steam
0263 | Primary air fan drives | Boiler | Boiler Fuel Supply from Bunkers to Boiler | D1 | Forced - Immediate | 2021 | Coal | CC | 100 | Fossil-Steam | RFC | Summer | 13.94 | 27.88 | 1 | 1 | 0263-Primary air fan drives | D1-Forced - Immediate | 100-Fossil-Steam
0263 | Primary air fan drives | Boiler | Boiler Fuel Supply from Bunkers to Boiler | D1 | Forced - Immediate | 2021 | Coal | CC | 100 | Fossil-Steam | SERC | Winter | 132.5 | 30 | 1 | 1 | 0263-Primary air fan drives | D1-Forced - Immediate | 100-Fossil-Steam
0263 | Primary air fan drives | Boiler | Boiler Fuel Supply from Bunkers to Boiler | D1 | Forced - Immediate | 2021 | Coal | CC | 100 | Fossil-Steam | SERC | Winter | 2910.4424 | 384.64 | 1 | 1 | 0263-Primary air fan drives | D1-Forced - Immediate | 100-Fossil-Steam
0263 | Primary air fan drives | Boiler | Boiler Fuel Supply from Bunkers to Boiler | U1 | Forced - Immediate | 2021 | Coal | CC | 100 | Fossil-Steam | WECC | Off-Peak | 6104.9997 | 900 | 1 | 1 | 0263-Primary air fan drives | U1-Forced - Immediate | 100-Fossil-Steam
0263 | Primary air fan drives | Boiler | Boiler Fuel Supply from Bunkers to Boiler | D1 | Forced - Immediate | 2021 | Coal | CC | 100 | Fossil-Steam | RFC | Off-Peak | 6745 | 30 | 1 | 1 | 0263-Primary air fan drives | D1-Forced - Immediate | 100-Fossil-Steam
0263 | Primary air fan drives | Boiler | Boiler Fuel Supply from Bunkers to Boiler | D1 | Forced - Immediate | 2021 | Coal | CC | 100 | Fossil-Steam | SERC | Summer | 82.7667 | 26 | 1 | 1 | 0263-Primary air fan drives | D1-Forced - Immediate | 100-Fossil-Steam
0263 | Primary air fan drives | Boiler | Boiler Fuel Supply from Bunkers to Boiler | D1 | Forced - Immediate | 2021 | Coal | CC | 100 | Fossil-Steam | MRO | Winter | 479.2666 | 28 | 1 | 1 | 0263-Primary air fan drives | D1-Forced - Immediate | 100-Fossil-Steam
0263 | Primary air fan drives | Boiler | Boiler Fuel Supply from Bunkers to Boiler | D2 | Forced - Delayed | 2021 | Coal | CC | 100 | Fossil-Steam | SERC | Summer | 676.8667 | 26 | 1 | 1 | 0263-Primary air fan drives | D2-Forced - Delayed | 100-Fossil-Steam
0263 | Primary air fan drives | Boiler | Boiler Fuel Supply from Bunkers to Boiler | U1 | Forced - Immediate | 2021 | Coal | CC | 100 | Fossil-Steam | WECC | Winter | 9110.4998 | 570 | 1 | 1 | 0263-Primary air fan drives | U1-Forced - Immediate | 100-Fossil-Steam
0263 | Primary air fan drives | Boiler | Boiler Fuel Supply from Bunkers to Boiler | D1 | Forced - Immediate | 2021 | Coal | CC | 100 | Fossil-Steam | SERC | Summer | 709.2266 | 195.2 | 1 | 1 | 0263-Primary air fan drives | D1-Forced - Immediate | 100-Fossil-Steam
0263 | Primary air fan drives | Boiler | Boiler Fuel Supply from Bunkers to Boiler | D1 | Forced - Immediate | 2021 | Coal | CC | 100 | Fossil-Steam | WECC | Off-Peak | 451.9666 | 91 | 1 | 1 | 0263-Primary air fan drives | D1-Forced - Immediate | 100-Fossil-Steam
0263 | Primary air fan drives | Boiler | Boiler Fuel Supply from Bunkers to Boiler | D2 | Forced - Delayed | 2021 | Coal | CC | 100 | Fossil-Steam | SERC | Off-Peak | 233.3333 | 28 | 1 | 1 | 0263-Primary air fan drives | D2-Forced - Delayed | 100-Fossil-Steam
0263 | Primary air fan drives | Boiler | Boiler Fuel Supply from Bunkers to Boiler | D1 | Forced - Immediate | 2021 | Coal | CC | 100 | Fossil-Steam | RFC | Summer | 5460.7663 | 562 | 1 | 1 | 0263-Primary air fan drives | D1-Forced - Immediate | 100-Fossil-Steam
0263 | Primary air fan drives | Boiler | Boiler Fuel Supply from Bunkers to Boiler | D1 | Forced - Immediate | 2021 | Coal | CC | 100 | Fossil-Steam | SERC | Summer | 63 | 18 | 1 | 1 | 0263-Primary air fan drives | D1-Forced - Immediate | 100-Fossil-Steam
0263 | Primary air fan drives | Boiler | Boiler Fuel Supply from Bunkers to Boiler | D2 | Forced - Delayed | 2021 | Coal | CC | 100 | Fossil-Steam | WECC | Off-Peak | 11725.9997 | 390 | 1 | 1 | 0263-Primary air fan drives | D2-Forced - Delayed | 100-Fossil-Steam
0263 | Primary air fan drives | Boiler | Boiler Fuel Supply from Bunkers to Boiler | D1 | Forced - Immediate | 2021 | Coal | CC | 100 | Fossil-Steam | MRO | Summer | 78524.2833 | 61 | 1 | 1 | 0263-Primary air fan drives | D1-Forced - Immediate | 100-Fossil-Steam
0263 | Primary air fan drives | Boiler | Boiler Fuel Supply from Bunkers to Boiler | D2 | Forced - Delayed | 2021 | Coal | CC | 100 | Fossil-Steam | SERC | Summer | 188.0667 | 26 | 1 | 1 | 0263-Primary air fan drives | D2-Forced - Delayed | 100-Fossil-Steam
0263 | Primary air fan drives | Boiler | Boiler Fuel Supply from Bunkers to Boiler | D2 | Forced - Delayed | 2021 | Coal | CC | 100 | Fossil-Steam | SERC | Winter | 182.5 | 30 | 1 | 1 | 0263-Primary air fan drives | D2-Forced - Delayed | 100-Fossil-Steam
0263 | Primary air fan drives | Boiler | Boiler Fuel Supply from Bunkers to Boiler | D1 | Forced - Immediate | 2021 | Coal | CC | 100 | Fossil-Steam | SERC | Summer | 128.7 | 26 | 1 | 1 | 0263-Primary air fan drives | D1-Forced - Immediate | 100-Fossil-Steam
0263 | Primary air fan drives | Boiler | Boiler Fuel Supply from Bunkers to Boiler | U2 | Forced - Delayed | 2021 | Coal | CC | 100 | Fossil-Steam | RFC | Summer | 29349.6995 | 762 | 1 | 1 | 0263-Primary air fan drives | U2-Forced - Delayed | 100-Fossil-Steam
0263 | Primary air fan drives | Boiler | Boiler Fuel Supply from Bunkers to Boiler | D2 | Forced - Delayed | 2021 | Coal | CC | 100 | Fossil-Steam | SERC | Winter | 99.5 | 30 | 1 | 1 | 0263-Primary air fan drives | D2-Forced - Delayed | 100-Fossil-Steam
0264 | Other primary air fan problems | Boiler | Boiler Fuel Supply from Bunkers to Boiler | D1 | Forced - Immediate | 2021 | Coal | CC | 100 | Fossil-Steam | RFC | Off-Peak | 3.9997 | 239.99 | 1 | 1 | 0264-Other primary air fan problems | D1-Forced - Immediate | 100-Fossil-Steam
0264 | Other primary air fan problems | Boiler | Boiler Fuel Supply from Bunkers to Boiler | D1 | Forced - Immediate | 2021 | Coal | CC | 100 | Fossil-Steam | RFC | Off-Peak | 2380.5833 | 55 | 1 | 1 | 0264-Other primary air fan problems | D1-Forced - Immediate | 100-Fossil-Steam
0264 | Other primary air fan problems | Boiler | Boiler Fuel Supply from Bunkers to Boiler | D1 | Forced - Immediate | 2021 | Coal | CC | 100 | Fossil-Steam | MRO | Summer | 0 | 0 | 1 | 1 | 0264-Other primary air fan problems | D1-Forced - Immediate | 100-Fossil-Steam
0264 | Other primary air fan problems | Boiler | Boiler Fuel Supply from Bunkers to Boiler | U1 | Forced - Immediate | 2021 | Coal | LI | 100 | Fossil-Steam | TRE | Winter | 18745 | 815 | 1 | 1 | 0264-Other primary air fan problems | U1-Forced - Immediate | 100-Fossil-Steam
0264 | Other primary air fan problems | Boiler | Boiler Fuel Supply from Bunkers to Boiler | D1 | Forced - Immediate | 2021 | Coal | CC | 100 | Fossil-Steam | WECC | Off-Peak | 625.1666 | 155 | 1 | 1 | 0264-Other primary air fan problems | D1-Forced - Immediate | 100-Fossil-Steam
0264 | Other primary air fan problems | Boiler | Boiler Fuel Supply from Bunkers to Boiler | D1 | Forced - Immediate | 2021 | Coal | CC | 100 | Fossil-Steam | RFC | Summer | 2025 | 30 | 1 | 1 | 0264-Other primary air fan problems | D1-Forced - Immediate | 100-Fossil-Steam
0264 | Other primary air fan problems | Boiler | Boiler Fuel Supply from Bunkers to Boiler | D1 | Forced - Immediate | 2021 | Coal | CC | 100 | Fossil-Steam | WECC | Winter | 108.1666 | 118 | 1 | 1 | 0264-Other primary air fan problems | D1-Forced - Immediate | 100-Fossil-Steam
0264 | Other primary air fan problems | Boiler | Boiler Fuel Supply from Bunkers to Boiler | D1 | Forced - Immediate | 2021 | Coal | CC | 100 | Fossil-Steam | RFC | Summer | 216.6666 | 40 | 1 | 1 | 0264-Other primary air fan problems | D1-Forced - Immediate | 100-Fossil-Steam
0264 | Other primary air fan problems | Boiler | Boiler Fuel Supply from Bunkers to Boiler | D1 | Forced - Immediate | 2021 | Coal | CC | 100 | Fossil-Steam | MRO | Summer | 466.375 | 373.1 | 1 | 1 | 0264-Other primary air fan problems | D1-Forced - Immediate | 100-Fossil-Steam
0264 | Other primary air fan problems | Boiler | Boiler Fuel Supply from Bunkers to Boiler | D1 | Forced - Immediate | 2021 | Coal | CC | 100 | Fossil-Steam | RFC | Off-Peak | 75.25 | 35 | 1 | 1 | 0264-Other primary air fan problems | D1-Forced - Immediate | 100-Fossil-Steam
0264 | Other primary air fan problems | Boiler | Boiler Fuel Supply from Bunkers to Boiler | D1 | Forced - Immediate | 2021 | Coal | CC | 100 | Fossil-Steam | MRO | Summer | 1079.2833 | 29 | 1 | 1 | 0264-Other primary air fan problems | D1-Forced - Immediate | 100-Fossil-Steam
0264 | Other primary air fan problems | Boiler | Boiler Fuel Supply from Bunkers to Boiler | U1 | Forced - Immediate | 2021 | Coal | CC | 100 | Fossil-Steam | MRO | Summer | 1013.6996 | 558 | 1 | 1 | 0264-Other primary air fan problems | U1-Forced - Immediate | 100-Fossil-Steam
0264 | Other primary air fan problems | Boiler | Boiler Fuel Supply from Bunkers to Boiler | D1 | Forced - Immediate | 2021 | Coal | CC | 100 | Fossil-Steam | RFC | Summer | 322 | 84 | 1 | 1 | 0264-Other primary air fan problems | D1-Forced - Immediate | 100-Fossil-Steam
0264 | Other primary air fan problems | Boiler | Boiler Fuel Supply from Bunkers to Boiler | D2 | Forced - Delayed | 2021 | Coal | LI | 100 | Fossil-Steam | TRE | Summer | 363.8332 | 370 | 1 | 1 | 0264-Other primary air fan problems | D2-Forced - Delayed | 100-Fossil-Steam
0264 | Other primary air fan problems | Boiler | Boiler Fuel Supply from Bunkers to Boiler | D2 | Forced - Delayed | 2021 | Coal | LI | 100 | Fossil-Steam | TRE | Winter | 128.9166 | 65 | 1 | 1 | 0264-Other primary air fan problems | D2-Forced - Delayed | 100-Fossil-Steam
0264 | Other primary air fan problems | Boiler | Boiler Fuel Supply from Bunkers to Boiler | D1 | Forced - Immediate | 2021 | Coal | CC | 100 | Fossil-Steam | RFC | Off-Peak | 40.5212 | 303.91 | 1 | 1 | 0264-Other primary air fan problems | D1-Forced - Immediate | 100-Fossil-Steam
0264 | Other primary air fan problems | Boiler | Boiler Fuel Supply from Bunkers to Boiler | D1 | Forced - Immediate | 2021 | Coal | CC | 100 | Fossil-Steam | SERC | Off-Peak | 188092.083 | 575 | 1 | 1 | 0264-Other primary air fan problems | D1-Forced - Immediate | 100-Fossil-Steam
0264 | Other primary air fan problems | Boiler | Boiler Fuel Supply from Bunkers to Boiler | D1 | Forced - Immediate | 2021 | Coal | CC | 100 | Fossil-Steam | MRO | Summer | 147.8833 | 19 | 1 | 1 | 0264-Other primary air fan problems | D1-Forced - Immediate | 100-Fossil-Steam
0264 | Other primary air fan problems | Boiler | Boiler Fuel Supply from Bunkers to Boiler | D1 | Forced - Immediate | 2021 | Coal | CC | 100 | Fossil-Steam | RFC | Summer | 396.9 | 54 | 1 | 1 | 0264-Other primary air fan problems | D1-Forced - Immediate | 100-Fossil-Steam
0264 | Other primary air fan problems | Boiler | Boiler Fuel Supply from Bunkers to Boiler | D1 | Forced - Immediate | 2021 | Coal | CC | 100 | Fossil-Steam | RFC | Summer | 3412.6666 | 40 | 1 | 1 | 0264-Other primary air fan problems | D1-Forced - Immediate | 100-Fossil-Steam
0264 | Other primary air fan problems | Boiler | Boiler Fuel Supply from Bunkers to Boiler | D2 | Forced - Delayed | 2021 | Coal | LI | 100 | Fossil-Steam | TRE | Winter | 4789.9998 | 600 | 1 | 1 | 0264-Other primary air fan problems | D2-Forced - Delayed | 100-Fossil-Steam
0264 | Other primary air fan problems | Boiler | Boiler Fuel Supply from Bunkers to Boiler | D1 | Forced - Immediate | 2021 | Coal | CC | 100 | Fossil-Steam | RFC | Off-Peak | 3 | 20 | 1 | 1 | 0264-Other primary air fan problems | D1-Forced - Immediate | 100-Fossil-Steam
0264 | Other primary air fan problems | Boiler | Boiler Fuel Supply from Bunkers to Boiler | D1 | Forced - Immediate | 2021 | Coal | CC | 100 | Fossil-Steam | RFC | Summer | 366.9333 | 43 | 1 | 1 | 0264-Other primary air fan problems | D1-Forced - Immediate | 100-Fossil-Steam
0264 | Other primary air fan problems | Boiler | Boiler Fuel Supply from Bunkers to Boiler | D1 | Forced - Immediate | 2021 | Coal | CC | 100 | Fossil-Steam | RFC | Winter | 112.75 | 33 | 1 | 1 | 0264-Other primary air fan problems | D1-Forced - Immediate | 100-Fossil-Steam
0264 | Other primary air fan problems | Boiler | Boiler Fuel Supply from Bunkers to Boiler | D2 | Forced - Delayed | 2021 | Coal | LI | 100 | Fossil-Steam | TRE | Off-Peak | 19811.25 | 587 | 1 | 1 | 0264-Other primary air fan problems | D2-Forced - Delayed | 100-Fossil-Steam
0264 | Other primary air fan problems | Boiler | Boiler Fuel Supply from Bunkers to Boiler | D1 | Forced - Immediate | 2021 | Coal | CC | 100 | Fossil-Steam | TRE | Summer | 19.55 | 69 | 1 | 1 | 0264-Other primary air fan problems | D1-Forced - Immediate | 100-Fossil-Steam
0264 | Other primary air fan problems | Boiler | Boiler Fuel Supply from Bunkers to Boiler | D1 | Forced - Immediate | 2021 | Coal | CC | 100 | Fossil-Steam | WECC | Summer | 76.5 | 27 | 1 | 1 | 0264-Other primary air fan problems | D1-Forced - Immediate | 100-Fossil-Steam
0264 | Other primary air fan problems | Boiler | Boiler Fuel Supply from Bunkers to Boiler | D1 | Forced - Immediate | 2021 | Coal | CC | 100 | Fossil-Steam | RFC | Summer | 165.4167 | 25 | 1 | 1 | 0264-Other primary air fan problems | D1-Forced - Immediate | 100-Fossil-Steam
0264 | Other primary air fan problems | Boiler | Boiler Fuel Supply from Bunkers to Boiler | D1 | Forced - Immediate | 2021 | Coal | CC | 100 | Fossil-Steam | RFC | Off-Peak | 26.6667 | 10 | 1 | 1 | 0264-Other primary air fan problems | D1-Forced - Immediate | 100-Fossil-Steam
0264 | Other primary air fan problems | Boiler | Boiler Fuel Supply from Bunkers to Boiler | D1 | Forced - Immediate | 2021 | Coal | CC | 100 | Fossil-Steam | RFC | Winter | 212.3333 | 13 | 1 | 1 | 0264-Other primary air fan problems | D1-Forced - Immediate | 100-Fossil-Steam
0264 | Other primary air fan problems | Boiler | Boiler Fuel Supply from Bunkers to Boiler | U2 | Forced - Delayed | 2021 | Other | BM | 650 | Fluidized Bed | WECC | Winter | 878.445 | 24.3 | 1 | 1 | 0264-Other primary air fan problems | U2-Forced - Delayed | 650-Fluidized Bed
0265 | Primary air heater | Boiler | Boiler Fuel Supply from Bunkers to Boiler | D1 | Forced - Immediate | 2021 | Coal | CC | 100 | Fossil-Steam | MRO | Summer | 130.2916 | 147.5 | 1 | 1 | 0265-Primary air heater | D1-Forced - Immediate | 100-Fossil-Steam
0265 | Primary air heater | Boiler | Boiler Fuel Supply from Bunkers to Boiler | D1 | Forced - Immediate | 2021 | Coal | CC | 100 | Fossil-Steam | RFC | Winter | 610.6 | 43 | 1 | 1 | 0265-Primary air heater | D1-Forced - Immediate | 100-Fossil-Steam
0265 | Primary air heater | Boiler | Boiler Fuel Supply from Bunkers to Boiler | D2 | Forced - Delayed | 2021 | Coal | CC | 100 | Fossil-Steam | MRO | Summer | 324 | 30 | 1 | 1 | 0265-Primary air heater | D2-Forced - Delayed | 100-Fossil-Steam
0265 | Primary air heater | Boiler | Boiler Fuel Supply from Bunkers to Boiler | D1 | Forced - Immediate | 2021 | Coal | LI | 100 | Fossil-Steam | MRO | Winter | 132.1666 | 65 | 1 | 1 | 0265-Primary air heater | D1-Forced - Immediate | 100-Fossil-Steam
0265 | Primary air heater | Boiler | Boiler Fuel Supply from Bunkers to Boiler | D2 | Forced - Delayed | 2021 | Coal | CC | 100 | Fossil-Steam | MRO | Summer | 149.3333 | 70 | 1 | 1 | 0265-Primary air heater | D2-Forced - Delayed | 100-Fossil-Steam
0265 | Primary air heater | Boiler | Boiler Fuel Supply from Bunkers to Boiler | D1 | Forced - Immediate | 2021 | Gas | GG | 100 | Fossil-Steam | SERC | Summer | 647.2666 | 28 | 1 | 1 | 0265-Primary air heater | D1-Forced - Immediate | 100-Fossil-Steam
0265 | Primary air heater | Boiler | Boiler Fuel Supply from Bunkers to Boiler | SF | Startup Failure | 2021 | Coal | CC | 100 | Fossil-Steam | SERC | Winter | 2710.5 | 417 | 1 | 1 | 0265-Primary air heater | SF-Startup Failure | 100-Fossil-Steam
0265 | Primary air heater | Boiler | Boiler Fuel Supply from Bunkers to Boiler | D1 | Forced - Immediate | 2021 | Coal | CC | 100 | Fossil-Steam | WECC | Off-Peak | 3200 | 200 | 1 | 1 | 0265-Primary air heater | D1-Forced - Immediate | 100-Fossil-Steam
0265 | Primary air heater | Boiler | Boiler Fuel Supply from Bunkers to Boiler | D1 | Forced - Immediate | 2021 | Coal | CC | 100 | Fossil-Steam | SERC | Winter | 177.8 | 127 | 1 | 1 | 0265-Primary air heater | D1-Forced - Immediate | 100-Fossil-Steam
0265 | Primary air heater | Boiler | Boiler Fuel Supply from Bunkers to Boiler | D2 | Forced - Delayed | 2021 | Coal | CC | 100 | Fossil-Steam | MRO | Summer | 34 | 30 | 1 | 1 | 0265-Primary air heater | D2-Forced - Delayed | 100-Fossil-Steam
0265 | Primary air heater | Boiler | Boiler Fuel Supply from Bunkers to Boiler | D2 | Forced - Delayed | 2021 | Coal | CC | 100 | Fossil-Steam | SERC | Winter | 45.0166 | 37 | 1 | 1 | 0265-Primary air heater | D2-Forced - Delayed | 100-Fossil-Steam
0265 | Primary air heater | Boiler | Boiler Fuel Supply from Bunkers to Boiler | D3 | Forced - Postponed | 2021 | Coal | CC | 100 | Fossil-Steam | WECC | Off-Peak | 4824 | 360 | 1 | 1 | 0265-Primary air heater | D3-Forced - Postponed | 100-Fossil-Steam
0265 | Primary air heater | Boiler | Boiler Fuel Supply from Bunkers to Boiler | U1 | Forced - Immediate | 2021 | Coal | CC | 100 | Fossil-Steam | WECC | Off-Peak | 2669.4998 | 570 | 1 | 1 | 0265-Primary air heater | U1-Forced - Immediate | 100-Fossil-Steam
0265 | Primary air heater | Boiler | Boiler Fuel Supply from Bunkers to Boiler | D1 | Forced - Immediate | 2021 | Coal | CC | 100 | Fossil-Steam | RFC | Winter | 1446.2333 | 43 | 1 | 1 | 0265-Primary air heater | D1-Forced - Immediate | 100-Fossil-Steam
0265 | Primary air heater | Boiler | Boiler Fuel Supply from Bunkers to Boiler | D1 | Forced - Immediate | 2021 | Coal | LI | 100 | Fossil-Steam | MRO | Winter | 133.75 | 75 | 1 | 1 | 0265-Primary air heater | D1-Forced - Immediate | 100-Fossil-Steam
0265 | Primary air heater | Boiler | Boiler Fuel Supply from Bunkers to Boiler | D1 | Forced - Immediate | 2021 | Coal | LI | 100 | Fossil-Steam | MRO | Winter | 560 | 30 | 1 | 1 | 0265-Primary air heater | D1-Forced - Immediate | 100-Fossil-Steam
0265 | Primary air heater | Boiler | Boiler Fuel Supply from Bunkers to Boiler | D1 | Forced - Immediate | 2021 | Coal | CC | 100 | Fossil-Steam | TRE | Off-Peak | 1142.3997 | 504 | 1 | 1 | 0265-Primary air heater | D1-Forced - Immediate | 100-Fossil-Steam
0265 | Primary air heater | Boiler | Boiler Fuel Supply from Bunkers to Boiler | D1 | Forced - Immediate | 2021 | Coal | CC | 100 | Fossil-Steam | WECC | Summer | 129.0666 | 64 | 1 | 1 | 0265-Primary air heater | D1-Forced - Immediate | 100-Fossil-Steam
0265 | Primary air heater | Boiler | Boiler Fuel Supply from Bunkers to Boiler | D2 | Forced - Delayed | 2021 | Coal | CC | 100 | Fossil-Steam | MRO | Summer | 7.3333 | 20 | 1 | 1 | 0265-Primary air heater | D2-Forced - Delayed | 100-Fossil-Steam
0265 | Primary air heater | Boiler | Boiler Fuel Supply from Bunkers to Boiler | D1 | Forced - Immediate | 2021 | Coal | LI | 100 | Fossil-Steam | MRO | Winter | 17576.3333 | 20 | 1 | 1 | 0265-Primary air heater | D1-Forced - Immediate | 100-Fossil-Steam
0266 | Primary air heater fouling | Boiler | Boiler Fuel Supply from Bunkers to Boiler | D1 | Forced - Immediate | 2021 | Coal | CC | 100 | Fossil-Steam | RFC | Winter | 4573.05 | 43 | 1 | 1 | 0266-Primary air heater fouling | D1-Forced - Immediate | 100-Fossil-Steam
0267 | Primary air flow instrumentation | Boiler | Boiler Fuel Supply from Bunkers to Boiler | D1 | Forced - Immediate | 2021 | Coal | CC | 100 | Fossil-Steam | TRE | Off-Peak | 2456.0665 | 277 | 1 | 1 | 0267-Primary air flow instrumentation | D1-Forced - Immediate | 100-Fossil-Steam
0267 | Primary air flow instrumentation | Boiler | Boiler Fuel Supply from Bunkers to Boiler | D1 | Forced - Immediate | 2021 | Coal | CC | 100 | Fossil-Steam | SERC | Off-Peak | 408.2499 | 213 | 1 | 1 | 0267-Primary air flow instrumentation | D1-Forced - Immediate | 100-Fossil-Steam
0267 | Primary air flow instrumentation | Boiler | Boiler Fuel Supply from Bunkers to Boiler | D1 | Forced - Immediate | 2021 | Coal | LI | 100 | Fossil-Steam | MRO | Winter | 298.9999 | 195 | 1 | 1 | 0267-Primary air flow instrumentation | D1-Forced - Immediate | 100-Fossil-Steam
0267 | Primary air flow instrumentation | Boiler | Boiler Fuel Supply from Bunkers to Boiler | D1 | Forced - Immediate | 2021 | Coal | CC | 100 | Fossil-Steam | RFC | Off-Peak | 356 | 60 | 1 | 1 | 0267-Primary air flow instrumentation | D1-Forced - Immediate | 100-Fossil-Steam
0267 | Primary air flow instrumentation | Boiler | Boiler Fuel Supply from Bunkers to Boiler | D1 | Forced - Immediate | 2021 | Coal | CC | 100 | Fossil-Steam | RFC | Summer | 2.522 | 2.91 | 1 | 1 | 0267-Primary air flow instrumentation | D1-Forced - Immediate | 100-Fossil-Steam
0267 | Primary air flow instrumentation | Boiler | Boiler Fuel Supply from Bunkers to Boiler | D1 | Forced - Immediate | 2021 | Coal | CC | 100 | Fossil-Steam | MRO | Off-Peak | 133.3332 | 125 | 1 | 1 | 0267-Primary air flow instrumentation | D1-Forced - Immediate | 100-Fossil-Steam
0267 | Primary air flow instrumentation | Boiler | Boiler Fuel Supply from Bunkers to Boiler | D1 | Forced - Immediate | 2021 | Coal | CC | 100 | Fossil-Steam | RFC | Off-Peak | 280.5 | 110 | 1 | 1 | 0267-Primary air flow instrumentation | D1-Forced - Immediate | 100-Fossil-Steam
0267 | Primary air flow instrumentation | Boiler | Boiler Fuel Supply from Bunkers to Boiler | D1 | Forced - Immediate | 2021 | Coal | CC | 100 | Fossil-Steam | MRO | Summer | 616.6666 | 125 | 1 | 1 | 0267-Primary air flow instrumentation | D1-Forced - Immediate | 100-Fossil-Steam
0267 | Primary air flow instrumentation | Boiler | Boiler Fuel Supply from Bunkers to Boiler | D2 | Forced - Delayed | 2021 | Coal | CC | 100 | Fossil-Steam | SERC | Winter | 190.5 | 30 | 1 | 1 | 0267-Primary air flow instrumentation | D2-Forced - Delayed | 100-Fossil-Steam
0267 | Primary air flow instrumentation | Boiler | Boiler Fuel Supply from Bunkers to Boiler | U1 | Forced - Immediate | 2021 | Coal | CC | 100 | Fossil-Steam | RFC | Winter | 3409.8331 | 410 | 1 | 1 | 0267-Primary air flow instrumentation | U1-Forced - Immediate | 100-Fossil-Steam
0267 | Primary air flow instrumentation | Boiler | Boiler Fuel Supply from Bunkers to Boiler | D1 | Forced - Immediate | 2021 | Coal | CC | 100 | Fossil-Steam | WECC | Off-Peak | 261.5666 | 133 | 1 | 1 | 0267-Primary air flow instrumentation | D1-Forced - Immediate | 100-Fossil-Steam
0267 | Primary air flow instrumentation | Boiler | Boiler Fuel Supply from Bunkers to Boiler | D2 | Forced - Delayed | 2021 | Coal | CC | 100 | Fossil-Steam | RFC | Off-Peak | 885.4166 | 85 | 1 | 1 | 0267-Primary air flow instrumentation | D2-Forced - Delayed | 100-Fossil-Steam
0267 | Primary air flow instrumentation | Boiler | Boiler Fuel Supply from Bunkers to Boiler | D2 | Forced - Delayed | 2021 | Coal | LI | 100 | Fossil-Steam | TRE | Off-Peak | 134.6166 | 197 | 1 | 1 | 0267-Primary air flow instrumentation | D2-Forced - Delayed | 100-Fossil-Steam
0267 | Primary air flow instrumentation | Boiler | Boiler Fuel Supply from Bunkers to Boiler | SF | Startup Failure | 2021 | Coal | CC | 100 | Fossil-Steam | SERC | Off-Peak | 2510.1498 | 493.8 | 1 | 1 | 0267-Primary air flow instrumentation | SF-Startup Failure | 100-Fossil-Steam
0267 | Primary air flow instrumentation | Boiler | Boiler Fuel Supply from Bunkers to Boiler | D1 | Forced - Immediate | 2021 | Coal | CC | 100 | Fossil-Steam | SERC | Off-Peak | 166.8499 | 213 | 1 | 1 | 0267-Primary air flow instrumentation | D1-Forced - Immediate | 100-Fossil-Steam
0267 | Primary air flow instrumentation | Boiler | Boiler Fuel Supply from Bunkers to Boiler | D2 | Forced - Delayed | 2021 | Coal | CC | 100 | Fossil-Steam | RFC | Off-Peak | 209.04 | 16.08 | 1 | 1 | 0267-Primary air flow instrumentation | D2-Forced - Delayed | 100-Fossil-Steam
0267 | Primary air flow instrumentation | Boiler | Boiler Fuel Supply from Bunkers to Boiler | D1 | Forced - Immediate | 2021 | Coal | CC | 100 | Fossil-Steam | RFC | Off-Peak | 433.3333 | 50 | 1 | 1 | 0267-Primary air flow instrumentation | D1-Forced - Immediate | 100-Fossil-Steam
0267 | Primary air flow instrumentation | Boiler | Boiler Fuel Supply from Bunkers to Boiler | D1 | Forced - Immediate | 2021 | Coal | CC | 100 | Fossil-Steam | SERC | Off-Peak | 120.4 | 129 | 1 | 1 | 0267-Primary air flow instrumentation | D1-Forced - Immediate | 100-Fossil-Steam
0267 | Primary air flow instrumentation | Boiler | Boiler Fuel Supply from Bunkers to Boiler | D3 | Forced - Postponed | 2021 | Coal | CC | 100 | Fossil-Steam | RFC | Off-Peak | 26.5 | 15 | 1 | 1 | 0267-Primary air flow instrumentation | D3-Forced - Postponed | 100-Fossil-Steam
0267 | Primary air flow instrumentation | Boiler | Boiler Fuel Supply from Bunkers to Boiler | D1 | Forced - Immediate | 2021 | Coal | CC | 100 | Fossil-Steam | RFC | Off-Peak | 184.6666 | 40 | 1 | 1 | 0267-Primary air flow instrumentation | D1-Forced - Immediate | 100-Fossil-Steam
0267 | Primary air flow instrumentation | Boiler | Boiler Fuel Supply from Bunkers to Boiler | D1 | Forced - Immediate | 2021 | Coal | CC | 100 | Fossil-Steam | WECC | Summer | 149.6499 | 123 | 1 | 1 | 0267-Primary air flow instrumentation | D1-Forced - Immediate | 100-Fossil-Steam
0267 | Primary air flow instrumentation | Boiler | Boiler Fuel Supply from Bunkers to Boiler | D1 | Forced - Immediate | 2021 | Coal | CC | 100 | Fossil-Steam | SERC | Summer | 330 | 330 | 1 | 1 | 0267-Primary air flow instrumentation | D1-Forced - Immediate | 100-Fossil-Steam
0267 | Primary air flow instrumentation | Boiler | Boiler Fuel Supply from Bunkers to Boiler | D1 | Forced - Immediate | 2021 | Coal | CC | 100 | Fossil-Steam | RFC | Summer | 630.5 | 30 | 1 | 1 | 0267-Primary air flow instrumentation | D1-Forced - Immediate | 100-Fossil-Steam
0267 | Primary air flow instrumentation | Boiler | Boiler Fuel Supply from Bunkers to Boiler | D1 | Forced - Immediate | 2021 | Coal | CC | 100 | Fossil-Steam | WECC | Winter | 165 | 150 | 1 | 1 | 0267-Primary air flow instrumentation | D1-Forced - Immediate | 100-Fossil-Steam
0267 | Primary air flow instrumentation | Boiler | Boiler Fuel Supply from Bunkers to Boiler | U1 | Forced - Immediate | 2021 | Coal | CC | 100 | Fossil-Steam | SERC | Off-Peak | 1140.6665 | 232 | 1 | 1 | 0267-Primary air flow instrumentation | U1-Forced - Immediate | 100-Fossil-Steam
0267 | Primary air flow instrumentation | Boiler | Boiler Fuel Supply from Bunkers to Boiler | U1 | Forced - Immediate | 2021 | Gas | GG | 100 | Fossil-Steam | SERC | Summer | 914.3331 | 422 | 1 | 1 | 0267-Primary air flow instrumentation | U1-Forced - Immediate | 100-Fossil-Steam
0267 | Primary air flow instrumentation | Boiler | Boiler Fuel Supply from Bunkers to Boiler | D1 | Forced - Immediate | 2021 | Coal | CC | 100 | Fossil-Steam | SERC | Off-Peak | 6742.5 | 93 | 1 | 1 | 0267-Primary air flow instrumentation | D1-Forced - Immediate | 100-Fossil-Steam
0267 | Primary air flow instrumentation | Boiler | Boiler Fuel Supply from Bunkers to Boiler | D1 | Forced - Immediate | 2021 | Coal | CC | 100 | Fossil-Steam | WECC | Winter | 312.2 | 21 | 1 | 1 | 0267-Primary air flow instrumentation | D1-Forced - Immediate | 100-Fossil-Steam
0267 | Primary air flow instrumentation | Boiler | Boiler Fuel Supply from Bunkers to Boiler | D2 | Forced - Delayed | 2021 | Coal | CC | 100 | Fossil-Steam | MRO | Off-Peak | 78.5833 | 41 | 1 | 1 | 0267-Primary air flow instrumentation | D2-Forced - Delayed | 100-Fossil-Steam
0267 | Primary air flow instrumentation | Boiler | Boiler Fuel Supply from Bunkers to Boiler | D1 | Forced - Immediate | 2021 | Coal | CC | 100 | Fossil-Steam | RFC | Summer | 111 | 30 | 1 | 1 | 0267-Primary air flow instrumentation | D1-Forced - Immediate | 100-Fossil-Steam
0267 | Primary air flow instrumentation | Boiler | Boiler Fuel Supply from Bunkers to Boiler | D1 | Forced - Immediate | 2021 | Coal | CC | 100 | Fossil-Steam | MRO | Summer | 117.3333 | 110 | 1 | 1 | 0267-Primary air flow instrumentation | D1-Forced - Immediate | 100-Fossil-Steam
0267 | Primary air flow instrumentation | Boiler | Boiler Fuel Supply from Bunkers to Boiler | D1 | Forced - Immediate | 2021 | Coal | CC | 100 | Fossil-Steam | SERC | Summer | 280.25 | 95 | 1 | 1 | 0267-Primary air flow instrumentation | D1-Forced - Immediate | 100-Fossil-Steam
0267 | Primary air flow instrumentation | Boiler | Boiler Fuel Supply from Bunkers to Boiler | D1 | Forced - Immediate | 2021 | Coal | CC | 100 | Fossil-Steam | SERC | Summer | 1289.4333 | 202 | 1 | 1 | 0267-Primary air flow instrumentation | D1-Forced - Immediate | 100-Fossil-Steam
0267 | Primary air flow instrumentation | Boiler | Boiler Fuel Supply from Bunkers to Boiler | D2 | Forced - Delayed | 2021 | Coal | CC | 100 | Fossil-Steam | RFC | Off-Peak | 348.04 | 15.82 | 1 | 1 | 0267-Primary air flow instrumentation | D2-Forced - Delayed | 100-Fossil-Steam
0267 | Primary air flow instrumentation | Boiler | Boiler Fuel Supply from Bunkers to Boiler | D2 | Forced - Delayed | 2021 | Coal | CC | 100 | Fossil-Steam | RFC | Summer | 211.296 | 59.52 | 1 | 1 | 0267-Primary air flow instrumentation | D2-Forced - Delayed | 100-Fossil-Steam
0267 | Primary air flow instrumentation | Boiler | Boiler Fuel Supply from Bunkers to Boiler | U1 | Forced - Immediate | 2021 | Coal | CC | 100 | Fossil-Steam | SERC | Off-Peak | 2439.8665 | 232 | 1 | 1 | 0267-Primary air flow instrumentation | U1-Forced - Immediate | 100-Fossil-Steam
0267 | Primary air flow instrumentation | Boiler | Boiler Fuel Supply from Bunkers to Boiler | D1 | Forced - Immediate | 2021 | Coal | CC | 100 | Fossil-Steam | WECC | Summer | 143.4999 | 123 | 1 | 1 | 0267-Primary air flow instrumentation | D1-Forced - Immediate | 100-Fossil-Steam
0270 | Primary air duct and dampers | Boiler | Boiler Fuel Supply from Bunkers to Boiler | D1 | Forced - Immediate | 2021 | Coal | CC | 100 | Fossil-Steam | RFC | Off-Peak | 83 | 15 | 1 | 1 | 0270-Primary air duct and dampers | D1-Forced - Immediate | 100-Fossil-Steam
0270 | Primary air duct and dampers | Boiler | Boiler Fuel Supply from Bunkers to Boiler | D1 | Forced - Immediate | 2021 | Coal | CC | 100 | Fossil-Steam | MRO | Off-Peak | 126.2 | 63.1 | 1 | 1 | 0270-Primary air duct and dampers | D1-Forced - Immediate | 100-Fossil-Steam
0270 | Primary air duct and dampers | Boiler | Boiler Fuel Supply from Bunkers to Boiler | D1 | Forced - Immediate | 2021 | Coal | CC | 100 | Fossil-Steam | RFC | Summer | 480 | 40 | 2 | 2 | 0270-Primary air duct and dampers | D1-Forced - Immediate | 100-Fossil-Steam
0270 | Primary air duct and dampers | Boiler | Boiler Fuel Supply from Bunkers to Boiler | D1 | Forced - Immediate | 2021 | Coal | CC | 100 | Fossil-Steam | RFC | Summer | 976.6666 | 40 | 1 | 1 | 0270-Primary air duct and dampers | D1-Forced - Immediate | 100-Fossil-Steam
0270 | Primary air duct and dampers | Boiler | Boiler Fuel Supply from Bunkers to Boiler | D1 | Forced - Immediate | 2021 | Coal | CC | 100 | Fossil-Steam | SERC | Summer | 2713.6 | 512 | 1 | 1 | 0270-Primary air duct and dampers | D1-Forced - Immediate | 100-Fossil-Steam
0270 | Primary air duct and dampers | Boiler | Boiler Fuel Supply from Bunkers to Boiler | D1 | Forced - Immediate | 2021 | Coal | CC | 100 | Fossil-Steam | MRO | Winter | 0 | 0 | 1 | 1 | 0270-Primary air duct and dampers | D1-Forced - Immediate | 100-Fossil-Steam
0270 | Primary air duct and dampers | Boiler | Boiler Fuel Supply from Bunkers to Boiler | D1 | Forced - Immediate | 2021 | Coal | CC | 100 | Fossil-Steam | SERC | Winter | 234.6666 | 160 | 1 | 1 | 0270-Primary air duct and dampers | D1-Forced - Immediate | 100-Fossil-Steam
0270 | Primary air duct and dampers | Boiler | Boiler Fuel Supply from Bunkers to Boiler | U1 | Forced - Immediate | 2021 | Coal | CC | 100 | Fossil-Steam | SERC | Winter | 456.0965 | 177.7 | 1 | 1 | 0270-Primary air duct and dampers | U1-Forced - Immediate | 100-Fossil-Steam
0270 | Primary air duct and dampers | Boiler | Boiler Fuel Supply from Bunkers to Boiler | D1 | Forced - Immediate | 2021 | Coal | CC | 100 | Fossil-Steam | RFC | Off-Peak | 22.5 | 5 | 1 | 1 | 0270-Primary air duct and dampers | D1-Forced - Immediate | 100-Fossil-Steam
0270 | Primary air duct and dampers | Boiler | Boiler Fuel Supply from Bunkers to Boiler | D1 | Forced - Immediate | 2021 | Coal | CC | 100 | Fossil-Steam | RFC | Off-Peak | 1154.25 | 171 | 1 | 1 | 0270-Primary air duct and dampers | D1-Forced - Immediate | 100-Fossil-Steam
0270 | Primary air duct and dampers | Boiler | Boiler Fuel Supply from Bunkers to Boiler | D1 | Forced - Immediate | 2021 | Coal | CC | 100 | Fossil-Steam | RFC | Off-Peak | 1182.5 | 110 | 1 | 1 | 0270-Primary air duct and dampers | D1-Forced - Immediate | 100-Fossil-Steam
0270 | Primary air duct and dampers | Boiler | Boiler Fuel Supply from Bunkers to Boiler | D1 | Forced - Immediate | 2021 | Coal | CC | 100 | Fossil-Steam | RFC | Summer | 66 | 330 | 1 | 1 | 0270-Primary air duct and dampers | D1-Forced - Immediate | 100-Fossil-Steam
0270 | Primary air duct and dampers | Boiler | Boiler Fuel Supply from Bunkers to Boiler | D1 | Forced - Immediate | 2021 | Coal | CC | 100 | Fossil-Steam | RFC | Winter | 48 | 48 | 1 | 1 | 0270-Primary air duct and dampers | D1-Forced - Immediate | 100-Fossil-Steam
0270 | Primary air duct and dampers | Boiler | Boiler Fuel Supply from Bunkers to Boiler | D1 | Forced - Immediate | 2021 | Coal | CC | 100 | Fossil-Steam | SERC | Winter | 85 | 85 | 1 | 1 | 0270-Primary air duct and dampers | D1-Forced - Immediate | 100-Fossil-Steam
0270 | Primary air duct and dampers | Boiler | Boiler Fuel Supply from Bunkers to Boiler | D1 | Forced - Immediate | 2021 | Coal | CC | 100 | Fossil-Steam | TRE | Winter | 11614.1664 | 385 | 1 | 1 | 0270-Primary air duct and dampers | D1-Forced - Immediate | 100-Fossil-Steam
0270 | Primary air duct and dampers | Boiler | Boiler Fuel Supply from Bunkers to Boiler | D2 | Forced - Delayed | 2021 | Coal | LI | 100 | Fossil-Steam | TRE | Off-Peak | 157.2 | 72 | 1 | 1 | 0270-Primary air duct and dampers | D2-Forced - Delayed | 100-Fossil-Steam
0270 | Primary air duct and dampers | Boiler | Boiler Fuel Supply from Bunkers to Boiler | D3 | Forced - Postponed | 2021 | Coal | CC | 100 | Fossil-Steam | WECC | Off-Peak | 150 | 24 | 1 | 1 | 0270-Primary air duct and dampers | D3-Forced - Postponed | 100-Fossil-Steam
0270 | Primary air duct and dampers | Boiler | Boiler Fuel Supply from Bunkers to Boiler | D1 | Forced - Immediate | 2021 | Coal | CC | 100 | Fossil-Steam | WECC | Off-Peak | 4446 | 360 | 1 | 1 | 0270-Primary air duct and dampers | D1-Forced - Immediate | 100-Fossil-Steam
0270 | Primary air duct and dampers | Boiler | Boiler Fuel Supply from Bunkers to Boiler | D1 | Forced - Immediate | 2021 | Coal | CC | 100 | Fossil-Steam | SERC | Summer | 142.1 | 87 | 1 | 1 | 0270-Primary air duct and dampers | D1-Forced - Immediate | 100-Fossil-Steam
0270 | Primary air duct and dampers | Boiler | Boiler Fuel Supply from Bunkers to Boiler | D1 | Forced - Immediate | 2021 | Coal | CC | 100 | Fossil-Steam | RFC | Summer | 318.3333 | 50 | 1 | 1 | 0270-Primary air duct and dampers | D1-Forced - Immediate | 100-Fossil-Steam
0270 | Primary air duct and dampers | Boiler | Boiler Fuel Supply from Bunkers to Boiler | D1 | Forced - Immediate | 2021 | Coal | CC | 100 | Fossil-Steam | SERC | Summer | 2597.1332 | 478 | 1 | 1 | 0270-Primary air duct and dampers | D1-Forced - Immediate | 100-Fossil-Steam
0270 | Primary air duct and dampers | Boiler | Boiler Fuel Supply from Bunkers to Boiler | D1 | Forced - Immediate | 2021 | Coal | CC | 100 | Fossil-Steam | SERC | Summer | 2767.4999 | 162 | 1 | 1 | 0270-Primary air duct and dampers | D1-Forced - Immediate | 100-Fossil-Steam
0270 | Primary air duct and dampers | Boiler | Boiler Fuel Supply from Bunkers to Boiler | D2 | Forced - Delayed | 2021 | Coal | LI | 100 | Fossil-Steam | TRE | Off-Peak | 600 | 240 | 1 | 1 | 0270-Primary air duct and dampers | D2-Forced - Delayed | 100-Fossil-Steam
0270 | Primary air duct and dampers | Boiler | Boiler Fuel Supply from Bunkers to Boiler | D1 | Forced - Immediate | 2021 | Coal | CC | 100 | Fossil-Steam | RFC | Off-Peak | 354.2919 | 231.06 | 1 | 1 | 0270-Primary air duct and dampers | D1-Forced - Immediate | 100-Fossil-Steam
0270 | Primary air duct and dampers | Boiler | Boiler Fuel Supply from Bunkers to Boiler | D1 | Forced - Immediate | 2021 | Coal | CC | 100 | Fossil-Steam | RFC | Summer | 556.5 | 265 | 1 | 1 | 0270-Primary air duct and dampers | D1-Forced - Immediate | 100-Fossil-Steam
0270 | Primary air duct and dampers | Boiler | Boiler Fuel Supply from Bunkers to Boiler | D1 | Forced - Immediate | 2021 | Coal | CC | 100 | Fossil-Steam | RFC | Summer | 13575.4005 | 227.14 | 1 | 1 | 0270-Primary air duct and dampers | D1-Forced - Immediate | 100-Fossil-Steam
0270 | Primary air duct and dampers | Boiler | Boiler Fuel Supply from Bunkers to Boiler | D1 | Forced - Immediate | 2021 | Coal | CC | 100 | Fossil-Steam | RFC | Summer | 56230.5 | 90 | 1 | 1 | 0270-Primary air duct and dampers | D1-Forced - Immediate | 100-Fossil-Steam
0270 | Primary air duct and dampers | Boiler | Boiler Fuel Supply from Bunkers to Boiler | D1 | Forced - Immediate | 2021 | Coal | CC | 100 | Fossil-Steam | TRE | Winter | 586.3666 | 98 | 1 | 1 | 0270-Primary air duct and dampers | D1-Forced - Immediate | 100-Fossil-Steam
0270 | Primary air duct and dampers | Boiler | Boiler Fuel Supply from Bunkers to Boiler | D3 | Forced - Postponed | 2021 | Coal | CC | 100 | Fossil-Steam | WECC | Off-Peak | 162 | 24 | 1 | 1 | 0270-Primary air duct and dampers | D3-Forced - Postponed | 100-Fossil-Steam
0270 | Primary air duct and dampers | Boiler | Boiler Fuel Supply from Bunkers to Boiler | D1 | Forced - Immediate | 2021 | Coal | CC | 100 | Fossil-Steam | MRO | Off-Peak | 139.3333 | 76 | 1 | 1 | 0270-Primary air duct and dampers | D1-Forced - Immediate | 100-Fossil-Steam
0270 | Primary air duct and dampers | Boiler | Boiler Fuel Supply from Bunkers to Boiler | D1 | Forced - Immediate | 2021 | Coal | CC | 100 | Fossil-Steam | SERC | Off-Peak | 532.5 | 75 | 1 | 1 | 0270-Primary air duct and dampers | D1-Forced - Immediate | 100-Fossil-Steam
0270 | Primary air duct and dampers | Boiler | Boiler Fuel Supply from Bunkers to Boiler | D1 | Forced - Immediate | 2021 | Coal | CC | 100 | Fossil-Steam | SERC | Off-Peak | 1303.8999 | 78 | 1 | 1 | 0270-Primary air duct and dampers | D1-Forced - Immediate | 100-Fossil-Steam
0270 | Primary air duct and dampers | Boiler | Boiler Fuel Supply from Bunkers to Boiler | D1 | Forced - Immediate | 2021 | Coal | CC | 100 | Fossil-Steam | RFC | Summer | 35 | 70 | 1 | 1 | 0270-Primary air duct and dampers | D1-Forced - Immediate | 100-Fossil-Steam
0270 | Primary air duct and dampers | Boiler | Boiler Fuel Supply from Bunkers to Boiler | D1 | Forced - Immediate | 2021 | Coal | CC | 100 | Fossil-Steam | MRO | Summer | 92.1999 | 138.3 | 1 | 1 | 0270-Primary air duct and dampers | D1-Forced - Immediate | 100-Fossil-Steam
0270 | Primary air duct and dampers | Boiler | Boiler Fuel Supply from Bunkers to Boiler | D1 | Forced - Immediate | 2021 | Coal | CC | 100 | Fossil-Steam | RFC | Summer | 120 | 40 | 2 | 2 | 0270-Primary air duct and dampers | D1-Forced - Immediate | 100-Fossil-Steam
0270 | Primary air duct and dampers | Boiler | Boiler Fuel Supply from Bunkers to Boiler | D1 | Forced - Immediate | 2021 | Coal | CC | 100 | Fossil-Steam | SERC | Winter | 95.45 | 83 | 1 | 1 | 0270-Primary air duct and dampers | D1-Forced - Immediate | 100-Fossil-Steam
0270 | Primary air duct and dampers | Boiler | Boiler Fuel Supply from Bunkers to Boiler | D1 | Forced - Immediate | 2021 | Coal | CC | 100 | Fossil-Steam | SERC | Winter | 551.0333 | 122 | 1 | 1 | 0270-Primary air duct and dampers | D1-Forced - Immediate | 100-Fossil-Steam
0270 | Primary air duct and dampers | Boiler | Boiler Fuel Supply from Bunkers to Boiler | D2 | Forced - Delayed | 2021 | Coal | LI | 100 | Fossil-Steam | TRE | Off-Peak | 78.1166 | 43 | 1 | 1 | 0270-Primary air duct and dampers | D2-Forced - Delayed | 100-Fossil-Steam
0270 | Primary air duct and dampers | Boiler | Boiler Fuel Supply from Bunkers to Boiler | D2 | Forced - Delayed | 2021 | Coal | LI | 100 | Fossil-Steam | TRE | Winter | 229.9166 | 155 | 1 | 1 | 0270-Primary air duct and dampers | D2-Forced - Delayed | 100-Fossil-Steam
0270 | Primary air duct and dampers | Boiler | Boiler Fuel Supply from Bunkers to Boiler | U1 | Forced - Immediate | 2021 | Coal | CC | 100 | Fossil-Steam | RFC | Summer | 58410.7996 | 552 | 1 | 1 | 0270-Primary air duct and dampers | U1-Forced - Immediate | 100-Fossil-Steam
0270 | Primary air duct and dampers | Boiler | Boiler Fuel Supply from Bunkers to Boiler | D1 | Forced - Immediate | 2021 | Coal | CC | 100 | Fossil-Steam | RFC | Off-Peak | 52 | 13 | 1 | 1 | 0270-Primary air duct and dampers | D1-Forced - Immediate | 100-Fossil-Steam
0270 | Primary air duct and dampers | Boiler | Boiler Fuel Supply from Bunkers to Boiler | D1 | Forced - Immediate | 2021 | Coal | CC | 100 | Fossil-Steam | RFC | Off-Peak | 69 | 15 | 1 | 1 | 0270-Primary air duct and dampers | D1-Forced - Immediate | 100-Fossil-Steam
0270 | Primary air duct and dampers | Boiler | Boiler Fuel Supply from Bunkers to Boiler | D1 | Forced - Immediate | 2021 | Coal | CC | 100 | Fossil-Steam | RFC | Summer | 72.3332 | 310 | 1 | 1 | 0270-Primary air duct and dampers | D1-Forced - Immediate | 100-Fossil-Steam
0270 | Primary air duct and dampers | Boiler | Boiler Fuel Supply from Bunkers to Boiler | D1 | Forced - Immediate | 2021 | Coal | CC | 100 | Fossil-Steam | RFC | Summer | 8075.1 | 22 | 1 | 1 | 0270-Primary air duct and dampers | D1-Forced - Immediate | 100-Fossil-Steam
0270 | Primary air duct and dampers | Boiler | Boiler Fuel Supply from Bunkers to Boiler | D1 | Forced - Immediate | 2021 | Coal | CC | 100 | Fossil-Steam | RFC | Winter | 320.8333 | 50 | 1 | 1 | 0270-Primary air duct and dampers | D1-Forced - Immediate | 100-Fossil-Steam
0270 | Primary air duct and dampers | Boiler | Boiler Fuel Supply from Bunkers to Boiler | D1 | Forced - Immediate | 2021 | Coal | CC | 100 | Fossil-Steam | SERC | Winter | 717.0333 | 98 | 1 | 1 | 0270-Primary air duct and dampers | D1-Forced - Immediate | 100-Fossil-Steam
0270 | Primary air duct and dampers | Boiler | Boiler Fuel Supply from Bunkers to Boiler | D2 | Forced - Delayed | 2021 | Coal | CC | 100 | Fossil-Steam | SERC | Off-Peak | 93.3333 | 28 | 1 | 1 | 0270-Primary air duct and dampers | D2-Forced - Delayed | 100-Fossil-Steam
0270 | Primary air duct and dampers | Boiler | Boiler Fuel Supply from Bunkers to Boiler | D1 | Forced - Immediate | 2021 | Coal | CC | 100 | Fossil-Steam | RFC | Off-Peak | 130 | 75 | 1 | 1 | 0270-Primary air duct and dampers | D1-Forced - Immediate | 100-Fossil-Steam
0270 | Primary air duct and dampers | Boiler | Boiler Fuel Supply from Bunkers to Boiler | D1 | Forced - Immediate | 2021 | Coal | CC | 100 | Fossil-Steam | RFC | Off-Peak | 606.25 | 25 | 1 | 1 | 0270-Primary air duct and dampers | D1-Forced - Immediate | 100-Fossil-Steam
0270 | Primary air duct and dampers | Boiler | Boiler Fuel Supply from Bunkers to Boiler | D1 | Forced - Immediate | 2021 | Coal | CC | 100 | Fossil-Steam | TRE | Off-Peak | 616.569 | 212.61 | 1 | 1 | 0270-Primary air duct and dampers | D1-Forced - Immediate | 100-Fossil-Steam
0270 | Primary air duct and dampers | Boiler | Boiler Fuel Supply from Bunkers to Boiler | D1 | Forced - Immediate | 2021 | Coal | CC | 100 | Fossil-Steam | RFC | Off-Peak | 2683.3332 | 200 | 1 | 1 | 0270-Primary air duct and dampers | D1-Forced - Immediate | 100-Fossil-Steam
0270 | Primary air duct and dampers | Boiler | Boiler Fuel Supply from Bunkers to Boiler | D1 | Forced - Immediate | 2021 | Coal | CC | 100 | Fossil-Steam | MRO | Off-Peak | 12920.2332 | 334 | 1 | 1 | 0270-Primary air duct and dampers | D1-Forced - Immediate | 100-Fossil-Steam
0270 | Primary air duct and dampers | Boiler | Boiler Fuel Supply from Bunkers to Boiler | D1 | Forced - Immediate | 2021 | Coal | CC | 100 | Fossil-Steam | RFC | Summer | 188.3133 | 120.2 | 1 | 1 | 0270-Primary air duct and dampers | D1-Forced - Immediate | 100-Fossil-Steam
0270 | Primary air duct and dampers | Boiler | Boiler Fuel Supply from Bunkers to Boiler | D1 | Forced - Immediate | 2021 | Coal | CC | 100 | Fossil-Steam | RFC | Summer | 315 | 35 | 1 | 1 | 0270-Primary air duct and dampers | D1-Forced - Immediate | 100-Fossil-Steam
0270 | Primary air duct and dampers | Boiler | Boiler Fuel Supply from Bunkers to Boiler | D1 | Forced - Immediate | 2021 | Coal | CC | 100 | Fossil-Steam | RFC | Summer | 403 | 30 | 1 | 1 | 0270-Primary air duct and dampers | D1-Forced - Immediate | 100-Fossil-Steam
0270 | Primary air duct and dampers | Boiler | Boiler Fuel Supply from Bunkers to Boiler | D1 | Forced - Immediate | 2021 | Coal | CC | 100 | Fossil-Steam | WECC | Winter | 200 | 50 | 1 | 1 | 0270-Primary air duct and dampers | D1-Forced - Immediate | 100-Fossil-Steam
0270 | Primary air duct and dampers | Boiler | Boiler Fuel Supply from Bunkers to Boiler | D2 | Forced - Delayed | 2021 | Coal | LI | 100 | Fossil-Steam | TRE | Off-Peak | 7130 | 230 | 1 | 1 | 0270-Primary air duct and dampers | D2-Forced - Delayed | 100-Fossil-Steam
0270 | Primary air duct and dampers | Boiler | Boiler Fuel Supply from Bunkers to Boiler | D2 | Forced - Delayed | 2021 | Coal | LI | 100 | Fossil-Steam | TRE | Winter | 1419.8499 | 219 | 1 | 1 | 0270-Primary air duct and dampers | D2-Forced - Delayed | 100-Fossil-Steam
0270 | Primary air duct and dampers | Boiler | Boiler Fuel Supply from Bunkers to Boiler | D1 | Forced - Immediate | 2021 | Coal | CC | 100 | Fossil-Steam | RFC | Summer | 139.4333 | 94 | 1 | 1 | 0270-Primary air duct and dampers | D1-Forced - Immediate | 100-Fossil-Steam
0270 | Primary air duct and dampers | Boiler | Boiler Fuel Supply from Bunkers to Boiler | D1 | Forced - Immediate | 2021 | Coal | CC | 100 | Fossil-Steam | RFC | Summer | 344.1665 | 175 | 1 | 1 | 0270-Primary air duct and dampers | D1-Forced - Immediate | 100-Fossil-Steam
0270 | Primary air duct and dampers | Boiler | Boiler Fuel Supply from Bunkers to Boiler | D1 | Forced - Immediate | 2021 | Coal | CC | 100 | Fossil-Steam | RFC | Summer | 416 | 30 | 1 | 1 | 0270-Primary air duct and dampers | D1-Forced - Immediate | 100-Fossil-Steam
0270 | Primary air duct and dampers | Boiler | Boiler Fuel Supply from Bunkers to Boiler | D1 | Forced - Immediate | 2021 | Coal | CC | 100 | Fossil-Steam | SERC | Winter | 342.9999 | 164.64 | 1 | 1 | 0270-Primary air duct and dampers | D1-Forced - Immediate | 100-Fossil-Steam
0270 | Primary air duct and dampers | Boiler | Boiler Fuel Supply from Bunkers to Boiler | D1 | Forced - Immediate | 2021 | Coal | CC | 100 | Fossil-Steam | SERC | Winter | 2219.4664 | 656 | 1 | 1 | 0270-Primary air duct and dampers | D1-Forced - Immediate | 100-Fossil-Steam
0270 | Primary air duct and dampers | Boiler | Boiler Fuel Supply from Bunkers to Boiler | U1 | Forced - Immediate | 2021 | Coal | CC | 100 | Fossil-Steam | SERC | Summer | 6210 | 690 | 1 | 1 | 0270-Primary air duct and dampers | U1-Forced - Immediate | 100-Fossil-Steam
0270 | Primary air duct and dampers | Boiler | Boiler Fuel Supply from Bunkers to Boiler | D1 | Forced - Immediate | 2021 | Coal | CC | 100 | Fossil-Steam | WECC | Off-Peak | 354.1667 | 50 | 1 | 1 | 0270-Primary air duct and dampers | D1-Forced - Immediate | 100-Fossil-Steam
0270 | Primary air duct and dampers | Boiler | Boiler Fuel Supply from Bunkers to Boiler | D1 | Forced - Immediate | 2021 | Coal | CC | 100 | Fossil-Steam | TRE | Off-Peak | 553.9169 | 182.61 | 1 | 1 | 0270-Primary air duct and dampers | D1-Forced - Immediate | 100-Fossil-Steam
0270 | Primary air duct and dampers | Boiler | Boiler Fuel Supply from Bunkers to Boiler | D1 | Forced - Immediate | 2021 | Coal | CC | 100 | Fossil-Steam | SERC | Summer | 7.5 | 10 | 1 | 1 | 0270-Primary air duct and dampers | D1-Forced - Immediate | 100-Fossil-Steam
0270 | Primary air duct and dampers | Boiler | Boiler Fuel Supply from Bunkers to Boiler | D1 | Forced - Immediate | 2021 | Coal | CC | 100 | Fossil-Steam | MRO | Summer | 39.75 | 45 | 1 | 1 | 0270-Primary air duct and dampers | D1-Forced - Immediate | 100-Fossil-Steam
0270 | Primary air duct and dampers | Boiler | Boiler Fuel Supply from Bunkers to Boiler | D1 | Forced - Immediate | 2021 | Coal | CC | 100 | Fossil-Steam | RFC | Summer | 547.2 | 114 | 1 | 1 | 0270-Primary air duct and dampers | D1-Forced - Immediate | 100-Fossil-Steam
0270 | Primary air duct and dampers | Boiler | Boiler Fuel Supply from Bunkers to Boiler | D1 | Forced - Immediate | 2021 | Coal | CC | 100 | Fossil-Steam | RFC | Summer | 85543.26 | 140.12 | 1 | 1 | 0270-Primary air duct and dampers | D1-Forced - Immediate | 100-Fossil-Steam
0270 | Primary air duct and dampers | Boiler | Boiler Fuel Supply from Bunkers to Boiler | D1 | Forced - Immediate | 2021 | Coal | CC | 100 | Fossil-Steam | WECC | Winter | 3349.9999 | 120 | 1 | 1 | 0270-Primary air duct and dampers | D1-Forced - Immediate | 100-Fossil-Steam
0270 | Primary air duct and dampers | Boiler | Boiler Fuel Supply from Bunkers to Boiler | D2 | Forced - Delayed | 2021 | Coal | LI | 100 | Fossil-Steam | TRE | Off-Peak | 118 | 120 | 1 | 1 | 0270-Primary air duct and dampers | D2-Forced - Delayed | 100-Fossil-Steam
0270 | Primary air duct and dampers | Boiler | Boiler Fuel Supply from Bunkers to Boiler | D1 | Forced - Immediate | 2021 | Coal | CC | 100 | Fossil-Steam | RFC | Off-Peak | 632.9167 | 35 | 1 | 1 | 0270-Primary air duct and dampers | D1-Forced - Immediate | 100-Fossil-Steam
0270 | Primary air duct and dampers | Boiler | Boiler Fuel Supply from Bunkers to Boiler | D1 | Forced - Immediate | 2021 | Coal | CC | 100 | Fossil-Steam | SERC | Summer | 2 | 2 | 1 | 1 | 0270-Primary air duct and dampers | D1-Forced - Immediate | 100-Fossil-Steam
0270 | Primary air duct and dampers | Boiler | Boiler Fuel Supply from Bunkers to Boiler | D1 | Forced - Immediate | 2021 | Coal | CC | 100 | Fossil-Steam | RFC | Winter | 381.0833 | 85 | 1 | 1 | 0270-Primary air duct and dampers | D1-Forced - Immediate | 100-Fossil-Steam
0270 | Primary air duct and dampers | Boiler | Boiler Fuel Supply from Bunkers to Boiler | D1 | Forced - Immediate | 2021 | Coal | CC | 100 | Fossil-Steam | RFC | Winter | 591.6166 | 92.2 | 1 | 1 | 0270-Primary air duct and dampers | D1-Forced - Immediate | 100-Fossil-Steam
0270 | Primary air duct and dampers | Boiler | Boiler Fuel Supply from Bunkers to Boiler | D2 | Forced - Delayed | 2021 | Coal | CC | 100 | Fossil-Steam | RFC | Off-Peak | 513.75 | 15 | 1 | 1 | 0270-Primary air duct and dampers | D2-Forced - Delayed | 100-Fossil-Steam
0270 | Primary air duct and dampers | Boiler | Boiler Fuel Supply from Bunkers to Boiler | U2 | Forced - Delayed | 2021 | Coal | CC | 100 | Fossil-Steam | TRE | Winter | 57933 | 785 | 1 | 1 | 0270-Primary air duct and dampers | U2-Forced - Delayed | 100-Fossil-Steam
0270 | Primary air duct and dampers | Boiler | Boiler Fuel Supply from Bunkers to Boiler | D1 | Forced - Immediate | 2021 | Coal | CC | 100 | Fossil-Steam | MRO | Winter | 94.5 | 135 | 1 | 1 | 0270-Primary air duct and dampers | D1-Forced - Immediate | 100-Fossil-Steam
0270 | Primary air duct and dampers | Boiler | Boiler Fuel Supply from Bunkers to Boiler | D1 | Forced - Immediate | 2021 | Coal | CC | 100 | Fossil-Steam | MRO | Winter | 1118.8332 | 245 | 1 | 1 | 0270-Primary air duct and dampers | D1-Forced - Immediate | 100-Fossil-Steam
0270 | Primary air duct and dampers | Boiler | Boiler Fuel Supply from Bunkers to Boiler | D1 | Forced - Immediate | 2021 | Coal | CC | 100 | Fossil-Steam | WECC | Winter | 1566.6666 | 100 | 1 | 1 | 0270-Primary air duct and dampers | D1-Forced - Immediate | 100-Fossil-Steam
0270 | Primary air duct and dampers | Boiler | Boiler Fuel Supply from Bunkers to Boiler | D2 | Forced - Delayed | 2021 | Coal | LI | 100 | Fossil-Steam | TRE | Off-Peak | 153.3666 | 107 | 1 | 1 | 0270-Primary air duct and dampers | D2-Forced - Delayed | 100-Fossil-Steam
0270 | Primary air duct and dampers | Boiler | Boiler Fuel Supply from Bunkers to Boiler | D1 | Forced - Immediate | 2021 | Coal | CC | 100 | Fossil-Steam | SERC | Off-Peak | 186.75 | 83 | 1 | 1 | 0270-Primary air duct and dampers | D1-Forced - Immediate | 100-Fossil-Steam
0270 | Primary air duct and dampers | Boiler | Boiler Fuel Supply from Bunkers to Boiler | D1 | Forced - Immediate | 2021 | Coal | CC | 100 | Fossil-Steam | SERC | Off-Peak | 404.1666 | 97 | 1 | 1 | 0270-Primary air duct and dampers | D1-Forced - Immediate | 100-Fossil-Steam
0270 | Primary air duct and dampers | Boiler | Boiler Fuel Supply from Bunkers to Boiler | D1 | Forced - Immediate | 2021 | Coal | CC | 100 | Fossil-Steam | MRO | Summer | 24.75 | 55 | 1 | 1 | 0270-Primary air duct and dampers | D1-Forced - Immediate | 100-Fossil-Steam
0270 | Primary air duct and dampers | Boiler | Boiler Fuel Supply from Bunkers to Boiler | D1 | Forced - Immediate | 2021 | Coal | CC | 100 | Fossil-Steam | RFC | Summer | 100.1766 | 73.3 | 1 | 1 | 0270-Primary air duct and dampers | D1-Forced - Immediate | 100-Fossil-Steam
0270 | Primary air duct and dampers | Boiler | Boiler Fuel Supply from Bunkers to Boiler | D1 | Forced - Immediate | 2021 | Coal | CC | 100 | Fossil-Steam | RFC | Summer | 706.5625 | 22.61 | 1 | 1 | 0270-Primary air duct and dampers | D1-Forced - Immediate | 100-Fossil-Steam
0270 | Primary air duct and dampers | Boiler | Boiler Fuel Supply from Bunkers to Boiler | D1 | Forced - Immediate | 2021 | Coal | LI | 100 | Fossil-Steam | TRE | Off-Peak | 94.5 | 105 | 1 | 1 | 0270-Primary air duct and dampers | D1-Forced - Immediate | 100-Fossil-Steam
0270 | Primary air duct and dampers | Boiler | Boiler Fuel Supply from Bunkers to Boiler | D2 | Forced - Delayed | 2021 | Coal | CC | 100 | Fossil-Steam | SERC | Summer | 125 | 100 | 1 | 1 | 0270-Primary air duct and dampers | D2-Forced - Delayed | 100-Fossil-Steam
0270 | Primary air duct and dampers | Boiler | Boiler Fuel Supply from Bunkers to Boiler | D1 | Forced - Immediate | 2021 | Coal | CC | 100 | Fossil-Steam | MRO | Off-Peak | 61.4333 | 97 | 1 | 1 | 0270-Primary air duct and dampers | D1-Forced - Immediate | 100-Fossil-Steam
0270 | Primary air duct and dampers | Boiler | Boiler Fuel Supply from Bunkers to Boiler | D1 | Forced - Immediate | 2021 | Coal | CC | 100 | Fossil-Steam | WECC | Off-Peak | 61.8 | 36 | 1 | 1 | 0270-Primary air duct and dampers | D1-Forced - Immediate | 100-Fossil-Steam
0270 | Primary air duct and dampers | Boiler | Boiler Fuel Supply from Bunkers to Boiler | D1 | Forced - Immediate | 2021 | Coal | CC | 100 | Fossil-Steam | SERC | Off-Peak | 127 | 127 | 1 | 1 | 0270-Primary air duct and dampers | D1-Forced - Immediate | 100-Fossil-Steam
0270 | Primary air duct and dampers | Boiler | Boiler Fuel Supply from Bunkers to Boiler | D1 | Forced - Immediate | 2021 | Coal | CC | 100 | Fossil-Steam | SERC | Off-Peak | 2585.5833 | 71 | 1 | 1 | 0270-Primary air duct and dampers | D1-Forced - Immediate | 100-Fossil-Steam
0270 | Primary air duct and dampers | Boiler | Boiler Fuel Supply from Bunkers to Boiler | D1 | Forced - Immediate | 2021 | Coal | CC | 100 | Fossil-Steam | RFC | Summer | 120 | 20 | 2 | 2 | 0270-Primary air duct and dampers | D1-Forced - Immediate | 100-Fossil-Steam
0270 | Primary air duct and dampers | Boiler | Boiler Fuel Supply from Bunkers to Boiler | D1 | Forced - Immediate | 2021 | Coal | CC | 100 | Fossil-Steam | RFC | Summer | 190.6666 | 40 | 1 | 1 | 0270-Primary air duct and dampers | D1-Forced - Immediate | 100-Fossil-Steam
0270 | Primary air duct and dampers | Boiler | Boiler Fuel Supply from Bunkers to Boiler | D1 | Forced - Immediate | 2021 | Coal | CC | 100 | Fossil-Steam | RFC | Winter | 178.9333 | 122 | 1 | 1 | 0270-Primary air duct and dampers | D1-Forced - Immediate | 100-Fossil-Steam
0270 | Primary air duct and dampers | Boiler | Boiler Fuel Supply from Bunkers to Boiler | D2 | Forced - Delayed | 2021 | Coal | CC | 100 | Fossil-Steam | RFC | Off-Peak | 269.1666 | 85 | 1 | 1 | 0270-Primary air duct and dampers | D2-Forced - Delayed | 100-Fossil-Steam
0270 | Primary air duct and dampers | Boiler | Boiler Fuel Supply from Bunkers to Boiler | D2 | Forced - Delayed | 2021 | Coal | LI | 100 | Fossil-Steam | TRE | Off-Peak | 973.2498 | 255 | 1 | 1 | 0270-Primary air duct and dampers | D2-Forced - Delayed | 100-Fossil-Steam
0270 | Primary air duct and dampers | Boiler | Boiler Fuel Supply from Bunkers to Boiler | D2 | Forced - Delayed | 2021 | Coal | LI | 100 | Fossil-Steam | TRE | Summer | 610 | 200 | 1 | 1 | 0270-Primary air duct and dampers | D2-Forced - Delayed | 100-Fossil-Steam
0270 | Primary air duct and dampers | Boiler | Boiler Fuel Supply from Bunkers to Boiler | D1 | Forced - Immediate | 2021 | Coal | CC | 100 | Fossil-Steam | SERC | Off-Peak | 61.3333 | 80 | 1 | 1 | 0270-Primary air duct and dampers | D1-Forced - Immediate | 100-Fossil-Steam
0270 | Primary air duct and dampers | Boiler | Boiler Fuel Supply from Bunkers to Boiler | D1 | Forced - Immediate | 2021 | Coal | CC | 100 | Fossil-Steam | RFC | Off-Peak | 263.4665 | 247 | 1 | 1 | 0270-Primary air duct and dampers | D1-Forced - Immediate | 100-Fossil-Steam
0270 | Primary air duct and dampers | Boiler | Boiler Fuel Supply from Bunkers to Boiler | D1 | Forced - Immediate | 2021 | Coal | CC | 100 | Fossil-Steam | RFC | Summer | 83.3333 | 25 | 1 | 1 | 0270-Primary air duct and dampers | D1-Forced - Immediate | 100-Fossil-Steam
0270 | Primary air duct and dampers | Boiler | Boiler Fuel Supply from Bunkers to Boiler | D1 | Forced - Immediate | 2021 | Coal | CC | 100 | Fossil-Steam | SERC | Summer | 571.2999 | 87 | 1 | 1 | 0270-Primary air duct and dampers | D1-Forced - Immediate | 100-Fossil-Steam
0270 | Primary air duct and dampers | Boiler | Boiler Fuel Supply from Bunkers to Boiler | D1 | Forced - Immediate | 2021 | Coal | CC | 100 | Fossil-Steam | RFC | Summer | 691.1666 | 290 | 1 | 1 | 0270-Primary air duct and dampers | D1-Forced - Immediate | 100-Fossil-Steam
0270 | Primary air duct and dampers | Boiler | Boiler Fuel Supply from Bunkers to Boiler | D1 | Forced - Immediate | 2021 | Coal | CC | 100 | Fossil-Steam | RFC | Summer | 1230.8333 | 25 | 1 | 1 | 0270-Primary air duct and dampers | D1-Forced - Immediate | 100-Fossil-Steam
0270 | Primary air duct and dampers | Boiler | Boiler Fuel Supply from Bunkers to Boiler | D1 | Forced - Immediate | 2021 | Coal | LI | 100 | Fossil-Steam | MRO | Winter | 8.5 | 10 | 1 | 1 | 0270-Primary air duct and dampers | D1-Forced - Immediate | 100-Fossil-Steam
0270 | Primary air duct and dampers | Boiler | Boiler Fuel Supply from Bunkers to Boiler | D2 | Forced - Delayed | 2021 | Coal | CC | 100 | Fossil-Steam | SERC | Off-Peak | 100.8 | 56 | 1 | 1 | 0270-Primary air duct and dampers | D2-Forced - Delayed | 100-Fossil-Steam
0270 | Primary air duct and dampers | Boiler | Boiler Fuel Supply from Bunkers to Boiler | D2 | Forced - Delayed | 2021 | Coal | LI | 100 | Fossil-Steam | TRE | Winter | 9717.75 | 135 | 1 | 1 | 0270-Primary air duct and dampers | D2-Forced - Delayed | 100-Fossil-Steam
0270 | Primary air duct and dampers | Boiler | Boiler Fuel Supply from Bunkers to Boiler | D1 | Forced - Immediate | 2021 | Coal | CC | 100 | Fossil-Steam | RFC | Off-Peak | 60.4166 | 25 | 1 | 1 | 0270-Primary air duct and dampers | D1-Forced - Immediate | 100-Fossil-Steam
0270 | Primary air duct and dampers | Boiler | Boiler Fuel Supply from Bunkers to Boiler | D1 | Forced - Immediate | 2021 | Coal | CC | 100 | Fossil-Steam | SERC | Off-Peak | 282.125 | 55.5 | 1 | 1 | 0270-Primary air duct and dampers | D1-Forced - Immediate | 100-Fossil-Steam
0270 | Primary air duct and dampers | Boiler | Boiler Fuel Supply from Bunkers to Boiler | D1 | Forced - Immediate | 2021 | Coal | CC | 100 | Fossil-Steam | RFC | Off-Peak | 786 | 120 | 1 | 1 | 0270-Primary air duct and dampers | D1-Forced - Immediate | 100-Fossil-Steam
0270 | Primary air duct and dampers | Boiler | Boiler Fuel Supply from Bunkers to Boiler | D1 | Forced - Immediate | 2021 | Coal | CC | 100 | Fossil-Steam | RFC | Off-Peak | 3511.9999 | 120 | 1 | 1 | 0270-Primary air duct and dampers | D1-Forced - Immediate | 100-Fossil-Steam
0270 | Primary air duct and dampers | Boiler | Boiler Fuel Supply from Bunkers to Boiler | D1 | Forced - Immediate | 2021 | Coal | CC | 100 | Fossil-Steam | RFC | Summer | 270.225 | 120.1 | 1 | 1 | 0270-Primary air duct and dampers | D1-Forced - Immediate | 100-Fossil-Steam
0270 | Primary air duct and dampers | Boiler | Boiler Fuel Supply from Bunkers to Boiler | D1 | Forced - Immediate | 2021 | Coal | CC | 100 | Fossil-Steam | RFC | Summer | 288 | 32 | 2 | 2 | 0270-Primary air duct and dampers | D1-Forced - Immediate | 100-Fossil-Steam
0270 | Primary air duct and dampers | Boiler | Boiler Fuel Supply from Bunkers to Boiler | D1 | Forced - Immediate | 2021 | Coal | CC | 100 | Fossil-Steam | SERC | Summer | 288 | 192 | 1 | 1 | 0270-Primary air duct and dampers | D1-Forced - Immediate | 100-Fossil-Steam
0270 | Primary air duct and dampers | Boiler | Boiler Fuel Supply from Bunkers to Boiler | D1 | Forced - Immediate | 2021 | Coal | CC | 100 | Fossil-Steam | RFC | Summer | 8529.0333 | 22 | 1 | 1 | 0270-Primary air duct and dampers | D1-Forced - Immediate | 100-Fossil-Steam
0270 | Primary air duct and dampers | Boiler | Boiler Fuel Supply from Bunkers to Boiler | D1 | Forced - Immediate | 2021 | Coal | CC | 100 | Fossil-Steam | TRE | Winter | 8910.9998 | 285 | 1 | 1 | 0270-Primary air duct and dampers | D1-Forced - Immediate | 100-Fossil-Steam
0270 | Primary air duct and dampers | Boiler | Boiler Fuel Supply from Bunkers to Boiler | D2 | Forced - Delayed | 2021 | Coal | LI | 100 | Fossil-Steam | TRE | Summer | 49.9167 | 5 | 1 | 1 | 0270-Primary air duct and dampers | D2-Forced - Delayed | 100-Fossil-Steam
0280 | Pulverizer fires | Boiler | Boiler Fuel Supply from Bunkers to Boiler | D1 | Forced - Immediate | 2021 | Coal | CC | 100 | Fossil-Steam | RFC | Summer | 1233 | 135 | 1 | 1 | 0280-Pulverizer fires | D1-Forced - Immediate | 100-Fossil-Steam
0280 | Pulverizer fires | Boiler | Boiler Fuel Supply from Bunkers to Boiler | D2 | Forced - Delayed | 2021 | Coal | LI | 100 | Fossil-Steam | TRE | Winter | 1181.2667 | 29 | 1 | 1 | 0280-Pulverizer fires | D2-Forced - Delayed | 100-Fossil-Steam
0280 | Pulverizer fires | Boiler | Boiler Fuel Supply from Bunkers to Boiler | D1 | Forced - Immediate | 2021 | Coal | CC | 100 | Fossil-Steam | SERC | Off-Peak | 64.75 | 55.5 | 1 | 1 | 0280-Pulverizer fires | D1-Forced - Immediate | 100-Fossil-Steam
0280 | Pulverizer fires | Boiler | Boiler Fuel Supply from Bunkers to Boiler | D1 | Forced - Immediate | 2021 | Coal | CC | 100 | Fossil-Steam | MRO | Summer | 109.2499 | 285 | 1 | 1 | 0280-Pulverizer fires | D1-Forced - Immediate | 100-Fossil-Steam
0280 | Pulverizer fires | Boiler | Boiler Fuel Supply from Bunkers to Boiler | D1 | Forced - Immediate | 2021 | Coal | CC | 100 | Fossil-Steam | RFC | Winter | 3693.4333 | 22 | 1 | 1 | 0280-Pulverizer fires | D1-Forced - Immediate | 100-Fossil-Steam
0280 | Pulverizer fires | Boiler | Boiler Fuel Supply from Bunkers to Boiler | U1 | Forced - Immediate | 2021 | Coal | CC | 100 | Fossil-Steam | WECC | Off-Peak | 59.9999 | 90 | 1 | 1 | 0280-Pulverizer fires | U1-Forced - Immediate | 100-Fossil-Steam
0280 | Pulverizer fires | Boiler | Boiler Fuel Supply from Bunkers to Boiler | D1 | Forced - Immediate | 2021 | Coal | CC | 100 | Fossil-Steam | WECC | Summer | 275.4 | 81 | 1 | 1 | 0280-Pulverizer fires | D1-Forced - Immediate | 100-Fossil-Steam
0280 | Pulverizer fires | Boiler | Boiler Fuel Supply from Bunkers to Boiler | D1 | Forced - Immediate | 2021 | Coal | CC | 100 | Fossil-Steam | RFC | Summer | 1110.4166 | 125 | 1 | 1 | 0280-Pulverizer fires | D1-Forced - Immediate | 100-Fossil-Steam
0280 | Pulverizer fires | Boiler | Boiler Fuel Supply from Bunkers to Boiler | D1 | Forced - Immediate | 2021 | Coal | CC | 100 | Fossil-Steam | RFC | Winter | 575 | 100 | 1 | 1 | 0280-Pulverizer fires | D1-Forced - Immediate | 100-Fossil-Steam
0280 | Pulverizer fires | Boiler | Boiler Fuel Supply from Bunkers to Boiler | U1 | Forced - Immediate | 2021 | Coal | CC | 100 | Fossil-Steam | WECC | Off-Peak | 1063.0665 | 268 | 1 | 1 | 0280-Pulverizer fires | U1-Forced - Immediate | 100-Fossil-Steam
0280 | Pulverizer fires | Boiler | Boiler Fuel Supply from Bunkers to Boiler | D1 | Forced - Immediate | 2021 | Coal | CC | 100 | Fossil-Steam | RFC | Summer | 185 | 150 | 1 | 1 | 0280-Pulverizer fires | D1-Forced - Immediate | 100-Fossil-Steam
0280 | Pulverizer fires | Boiler | Boiler Fuel Supply from Bunkers to Boiler | D1 | Forced - Immediate | 2021 | Coal | CC | 100 | Fossil-Steam | MRO | Winter | 12247.21 | 88.3 | 1 | 1 | 0280-Pulverizer fires | D1-Forced - Immediate | 100-Fossil-Steam
0280 | Pulverizer fires | Boiler | Boiler Fuel Supply from Bunkers to Boiler | D1 | Forced - Immediate | 2021 | Coal | CC | 100 | Fossil-Steam | SERC | Summer | 120.25 | 55.5 | 1 | 1 | 0280-Pulverizer fires | D1-Forced - Immediate | 100-Fossil-Steam
0280 | Pulverizer fires | Boiler | Boiler Fuel Supply from Bunkers to Boiler | D1 | Forced - Immediate | 2021 | Coal | CC | 100 | Fossil-Steam | MRO | Summer | 307.9999 | 240 | 1 | 1 | 0280-Pulverizer fires | D1-Forced - Immediate | 100-Fossil-Steam
0280 | Pulverizer fires | Boiler | Boiler Fuel Supply from Bunkers to Boiler | D1 | Forced - Immediate | 2021 | Coal | CC | 100 | Fossil-Steam | RFC | Summer | 7.9999 | 120 | 1 | 1 | 0280-Pulverizer fires | D1-Forced - Immediate | 100-Fossil-Steam
0280 | Pulverizer fires | Boiler | Boiler Fuel Supply from Bunkers to Boiler | D1 | Forced - Immediate | 2021 | Coal | CC | 100 | Fossil-Steam | RFC | Winter | 1121.8 | 71 | 1 | 1 | 0280-Pulverizer fires | D1-Forced - Immediate | 100-Fossil-Steam
0280 | Pulverizer fires | Boiler | Boiler Fuel Supply from Bunkers to Boiler | D1 | Forced - Immediate | 2021 | Coal | CC | 100 | Fossil-Steam | RFC | Winter | 2672.8333 | 145 | 1 | 1 | 0280-Pulverizer fires | D1-Forced - Immediate | 100-Fossil-Steam
0280 | Pulverizer fires | Boiler | Boiler Fuel Supply from Bunkers to Boiler | D1 | Forced - Immediate | 2021 | Coal | CC | 100 | Fossil-Steam | MRO | Winter | 6747.75 | 135 | 1 | 1 | 0280-Pulverizer fires | D1-Forced - Immediate | 100-Fossil-Steam
0280 | Pulverizer fires | Boiler | Boiler Fuel Supply from Bunkers to Boiler | D1 | Forced - Immediate | 2021 | Coal | CC | 100 | Fossil-Steam | SERC | Off-Peak | 20806 | 103 | 1 | 1 | 0280-Pulverizer fires | D1-Forced - Immediate | 100-Fossil-Steam
0280 | Pulverizer fires | Boiler | Boiler Fuel Supply from Bunkers to Boiler | D1 | Forced - Immediate | 2021 | Coal | CC | 100 | Fossil-Steam | SERC | Off-Peak | 469.3 | 57 | 1 | 1 | 0280-Pulverizer fires | D1-Forced - Immediate | 100-Fossil-Steam
0280 | Pulverizer fires | Boiler | Boiler Fuel Supply from Bunkers to Boiler | D1 | Forced - Immediate | 2021 | Coal | CC | 100 | Fossil-Steam | SERC | Off-Peak | 795.8666 | 127 | 1 | 1 | 0280-Pulverizer fires | D1-Forced - Immediate | 100-Fossil-Steam
0280 | Pulverizer fires | Boiler | Boiler Fuel Supply from Bunkers to Boiler | D1 | Forced - Immediate | 2021 | Coal | CC | 100 | Fossil-Steam | RFC | Summer | 975 | 150 | 1 | 1 | 0280-Pulverizer fires | D1-Forced - Immediate | 100-Fossil-Steam
0280 | Pulverizer fires | Boiler | Boiler Fuel Supply from Bunkers to Boiler | U1 | Forced - Immediate | 2021 | Coal | CC | 100 | Fossil-Steam | WECC | Off-Peak | 225 | 450 | 1 | 1 | 0280-Pulverizer fires | U1-Forced - Immediate | 100-Fossil-Steam
0280 | Pulverizer fires | Boiler | Boiler Fuel Supply from Bunkers to Boiler | U1 | Forced - Immediate | 2021 | Coal | CC | 100 | Fossil-Steam | RFC | Summer | 34257.8331 | 565 | 1 | 1 | 0280-Pulverizer fires | U1-Forced - Immediate | 100-Fossil-Steam
0280 | Pulverizer fires | Boiler | Boiler Fuel Supply from Bunkers to Boiler | D1 | Forced - Immediate | 2021 | Coal | CC | 100 | Fossil-Steam | SERC | Off-Peak | 172.975 | 55.5 | 1 | 1 | 0280-Pulverizer fires | D1-Forced - Immediate | 100-Fossil-Steam
0280 | Pulverizer fires | Boiler | Boiler Fuel Supply from Bunkers to Boiler | D1 | Forced - Immediate | 2021 | Coal | CC | 100 | Fossil-Steam | RFC | Off-Peak | 937.2 | 71 | 1 | 1 | 0280-Pulverizer fires | D1-Forced - Immediate | 100-Fossil-Steam
0280 | Pulverizer fires | Boiler | Boiler Fuel Supply from Bunkers to Boiler | D1 | Forced - Immediate | 2021 | Coal | CC | 100 | Fossil-Steam | RFC | Summer | 3942 | 216 | 1 | 1 | 0280-Pulverizer fires | D1-Forced - Immediate | 100-Fossil-Steam
0280 | Pulverizer fires | Boiler | Boiler Fuel Supply from Bunkers to Boiler | D1 | Forced - Immediate | 2021 | Coal | CC | 100 | Fossil-Steam | WECC | Off-Peak | 89.5 | 179 | 1 | 1 | 0280-Pulverizer fires | D1-Forced - Immediate | 100-Fossil-Steam
0280 | Pulverizer fires | Boiler | Boiler Fuel Supply from Bunkers to Boiler | D1 | Forced - Immediate | 2021 | Coal | CC | 100 | Fossil-Steam | RFC | Summer | 2220 | 100 | 1 | 1 | 0280-Pulverizer fires | D1-Forced - Immediate | 100-Fossil-Steam
0280 | Pulverizer fires | Boiler | Boiler Fuel Supply from Bunkers to Boiler | D1 | Forced - Immediate | 2021 | Coal | CC | 100 | Fossil-Steam | SERC | Off-Peak | 582.75 | 63 | 1 | 1 | 0280-Pulverizer fires | D1-Forced - Immediate | 100-Fossil-Steam
0280 | Pulverizer fires | Boiler | Boiler Fuel Supply from Bunkers to Boiler | D1 | Forced - Immediate | 2021 | Coal | CC | 100 | Fossil-Steam | WECC | Summer | 400 | 80 | 1 | 1 | 0280-Pulverizer fires | D1-Forced - Immediate | 100-Fossil-Steam
0280 | Pulverizer fires | Boiler | Boiler Fuel Supply from Bunkers to Boiler | D1 | Forced - Immediate | 2021 | Coal | CC | 100 | Fossil-Steam | RFC | Winter | 1381.5 | 135 | 1 | 1 | 0280-Pulverizer fires | D1-Forced - Immediate | 100-Fossil-Steam
0280 | Pulverizer fires | Boiler | Boiler Fuel Supply from Bunkers to Boiler | D1 | Forced - Immediate | 2021 | Coal | CC | 100 | Fossil-Steam | RFC | Winter | 2866.0333 | 71 | 1 | 1 | 0280-Pulverizer fires | D1-Forced - Immediate | 100-Fossil-Steam
0280 | Pulverizer fires | Boiler | Boiler Fuel Supply from Bunkers to Boiler | D1 | Forced - Immediate | 2021 | Coal | CC | 100 | Fossil-Steam | SERC | Summer | 63.9667 | 19 | 1 | 1 | 0280-Pulverizer fires | D1-Forced - Immediate | 100-Fossil-Steam
0280 | Pulverizer fires | Boiler | Boiler Fuel Supply from Bunkers to Boiler | D1 | Forced - Immediate | 2021 | Coal | CC | 100 | Fossil-Steam | SERC | Off-Peak | 88.425 | 65.5 | 1 | 1 | 0280-Pulverizer fires | D1-Forced - Immediate | 100-Fossil-Steam
0280 | Pulverizer fires | Boiler | Boiler Fuel Supply from Bunkers to Boiler | D1 | Forced - Immediate | 2021 | Coal | CC | 100 | Fossil-Steam | RFC | Off-Peak | 594.9999 | 105 | 1 | 1 | 0280-Pulverizer fires | D1-Forced - Immediate | 100-Fossil-Steam
0280 | Pulverizer fires | Boiler | Boiler Fuel Supply from Bunkers to Boiler | D1 | Forced - Immediate | 2021 | Coal | CC | 100 | Fossil-Steam | RFC | Off-Peak | 2049.6666 | 130 | 1 | 1 | 0280-Pulverizer fires | D1-Forced - Immediate | 100-Fossil-Steam
0280 | Pulverizer fires | Boiler | Boiler Fuel Supply from Bunkers to Boiler | D1 | Forced - Immediate | 2021 | Coal | CC | 100 | Fossil-Steam | RFC | Summer | 349.9166 | 95 | 1 | 1 | 0280-Pulverizer fires | D1-Forced - Immediate | 100-Fossil-Steam
0280 | Pulverizer fires | Boiler | Boiler Fuel Supply from Bunkers to Boiler | D1 | Forced - Immediate | 2021 | Coal | CC | 100 | Fossil-Steam | RFC | Summer | 388.75 | 311 | 1 | 1 | 0280-Pulverizer fires | D1-Forced - Immediate | 100-Fossil-Steam
0280 | Pulverizer fires | Boiler | Boiler Fuel Supply from Bunkers to Boiler | D1 | Forced - Immediate | 2021 | Coal | CC | 100 | Fossil-Steam | MRO | Summer | 3719.0166 | 98.3 | 1 | 1 | 0280-Pulverizer fires | D1-Forced - Immediate | 100-Fossil-Steam
0280 | Pulverizer fires | Boiler | Boiler Fuel Supply from Bunkers to Boiler | D1 | Forced - Immediate | 2021 | Coal | CC | 810 | Multi-boiler/Multi-turbine | SERC | Winter | 53105.6665 | 313 | 1 | 1 | 0280-Pulverizer fires | D1-Forced - Immediate | 810-Multi-boiler/Multi-turbine
0290 | Pulverizer reduced capacity due to wear | Boiler | Boiler Fuel Supply from Bunkers to Boiler | D1 | Forced - Immediate | 2021 | Coal | CC | 100 | Fossil-Steam | RFC | Off-Peak | 4294 | 40 | 1 | 1 | 0290-Pulverizer reduced capacity due to wear | D1-Forced - Immediate | 100-Fossil-Steam
0290 | Pulverizer reduced capacity due to wear | Boiler | Boiler Fuel Supply from Bunkers to Boiler | D1 | Forced - Immediate | 2021 | Coal | CC | 100 | Fossil-Steam | RFC | Winter | 680.2833 | 240.1 | 1 | 1 | 0290-Pulverizer reduced capacity due to wear | D1-Forced - Immediate | 100-Fossil-Steam
0290 | Pulverizer reduced capacity due to wear | Boiler | Boiler Fuel Supply from Bunkers to Boiler | D1 | Forced - Immediate | 2021 | Coal | CC | 100 | Fossil-Steam | RFC | Off-Peak | 1115 | 20 | 1 | 1 | 0290-Pulverizer reduced capacity due to wear | D1-Forced - Immediate | 100-Fossil-Steam
0290 | Pulverizer reduced capacity due to wear | Boiler | Boiler Fuel Supply from Bunkers to Boiler | D1 | Forced - Immediate | 2021 | Coal | CC | 100 | Fossil-Steam | SERC | Winter | 7982 | 78 | 1 | 1 | 0290-Pulverizer reduced capacity due to wear | D1-Forced - Immediate | 100-Fossil-Steam
0290 | Pulverizer reduced capacity due to wear | Boiler | Boiler Fuel Supply from Bunkers to Boiler | D1 | Forced - Immediate | 2021 | Coal | CC | 100 | Fossil-Steam | RFC | Off-Peak | 358.5 | 90 | 1 | 1 | 0290-Pulverizer reduced capacity due to wear | D1-Forced - Immediate | 100-Fossil-Steam
0290 | Pulverizer reduced capacity due to wear | Boiler | Boiler Fuel Supply from Bunkers to Boiler | D1 | Forced - Immediate | 2021 | Coal | CC | 100 | Fossil-Steam | SERC | Winter | 1233.75 | 35 | 1 | 1 | 0290-Pulverizer reduced capacity due to wear | D1-Forced - Immediate | 100-Fossil-Steam
0290 | Pulverizer reduced capacity due to wear | Boiler | Boiler Fuel Supply from Bunkers to Boiler | D1 | Forced - Immediate | 2021 | Coal | CC | 100 | Fossil-Steam | SERC | Winter | 2763.4666 | 43 | 1 | 1 | 0290-Pulverizer reduced capacity due to wear | D1-Forced - Immediate | 100-Fossil-Steam
0290 | Pulverizer reduced capacity due to wear | Boiler | Boiler Fuel Supply from Bunkers to Boiler | D1 | Forced - Immediate | 2021 | Coal | CC | 100 | Fossil-Steam | RFC | Off-Peak | 1423.5 | 30 | 1 | 1 | 0290-Pulverizer reduced capacity due to wear | D1-Forced - Immediate | 100-Fossil-Steam
0290 | Pulverizer reduced capacity due to wear | Boiler | Boiler Fuel Supply from Bunkers to Boiler | D1 | Forced - Immediate | 2021 | Coal | CC | 100 | Fossil-Steam | RFC | Off-Peak | 737.3333 | 80 | 1 | 1 | 0290-Pulverizer reduced capacity due to wear | D1-Forced - Immediate | 100-Fossil-Steam
0290 | Pulverizer reduced capacity due to wear | Boiler | Boiler Fuel Supply from Bunkers to Boiler | D1 | Forced - Immediate | 2021 | Coal | CC | 100 | Fossil-Steam | RFC | Off-Peak | 843.6667 | 20 | 1 | 1 | 0290-Pulverizer reduced capacity due to wear | D1-Forced - Immediate | 100-Fossil-Steam
0290 | Pulverizer reduced capacity due to wear | Boiler | Boiler Fuel Supply from Bunkers to Boiler | D1 | Forced - Immediate | 2021 | Coal | CC | 100 | Fossil-Steam | RFC | Off-Peak | 3789 | 20 | 1 | 1 | 0290-Pulverizer reduced capacity due to wear | D1-Forced - Immediate | 100-Fossil-Steam
0300 | Pulverizer motors and drives | Boiler | Boiler Fuel Supply from Bunkers to Boiler | D1 | Forced - Immediate | 2021 | Coal | CC | 100 | Fossil-Steam | SERC | Summer | 1229.1666 | 125 | 1 | 1 | 0300-Pulverizer motors and drives | D1-Forced - Immediate | 100-Fossil-Steam
0300 | Pulverizer motors and drives | Boiler | Boiler Fuel Supply from Bunkers to Boiler | U1 | Forced - Immediate | 2021 | Coal | CC | 100 | Fossil-Steam | RFC | Summer | 3275 | 500 | 1 | 1 | 0300-Pulverizer motors and drives | U1-Forced - Immediate | 100-Fossil-Steam
0300 | Pulverizer motors and drives | Boiler | Boiler Fuel Supply from Bunkers to Boiler | D1 | Forced - Immediate | 2021 | Coal | CC | 100 | Fossil-Steam | MRO | Off-Peak | 2.5 | 30 | 1 | 1 | 0300-Pulverizer motors and drives | D1-Forced - Immediate | 100-Fossil-Steam
0300 | Pulverizer motors and drives | Boiler | Boiler Fuel Supply from Bunkers to Boiler | D1 | Forced - Immediate | 2021 | Coal | CC | 100 | Fossil-Steam | MRO | Off-Peak | 106.6666 | 40 | 1 | 1 | 0300-Pulverizer motors and drives | D1-Forced - Immediate | 100-Fossil-Steam
0300 | Pulverizer motors and drives | Boiler | Boiler Fuel Supply from Bunkers to Boiler | D1 | Forced - Immediate | 2021 | Coal | CC | 100 | Fossil-Steam | WECC | Off-Peak | 4336.2666 | 28 | 1 | 1 | 0300-Pulverizer motors and drives | D1-Forced - Immediate | 100-Fossil-Steam
0300 | Pulverizer motors and drives | Boiler | Boiler Fuel Supply from Bunkers to Boiler | D1 | Forced - Immediate | 2021 | Coal | CC | 100 | Fossil-Steam | WECC | Off-Peak | 5992 | 32 | 1 | 1 | 0300-Pulverizer motors and drives | D1-Forced - Immediate | 100-Fossil-Steam
0300 | Pulverizer motors and drives | Boiler | Boiler Fuel Supply from Bunkers to Boiler | D1 | Forced - Immediate | 2021 | Coal | CC | 100 | Fossil-Steam | WECC | Off-Peak | 8740.2667 | 32 | 1 | 1 | 0300-Pulverizer motors and drives | D1-Forced - Immediate | 100-Fossil-Steam
0300 | Pulverizer motors and drives | Boiler | Boiler Fuel Supply from Bunkers to Boiler | D1 | Forced - Immediate | 2021 | Coal | CC | 100 | Fossil-Steam | MRO | Summer | 18.75 | 45 | 1 | 1 | 0300-Pulverizer motors and drives | D1-Forced - Immediate | 100-Fossil-Steam
0300 | Pulverizer motors and drives | Boiler | Boiler Fuel Supply from Bunkers to Boiler | D1 | Forced - Immediate | 2021 | Coal | CC | 100 | Fossil-Steam | MRO | Winter | 804.9999 | 150 | 1 | 1 | 0300-Pulverizer motors and drives | D1-Forced - Immediate | 100-Fossil-Steam
0300 | Pulverizer motors and drives | Boiler | Boiler Fuel Supply from Bunkers to Boiler | D1 | Forced - Immediate | 2021 | Coal | CC | 100 | Fossil-Steam | SERC | Winter | 4185 | 18 | 1 | 1 | 0300-Pulverizer motors and drives | D1-Forced - Immediate | 100-Fossil-Steam
0300 | Pulverizer motors and drives | Boiler | Boiler Fuel Supply from Bunkers to Boiler | D1 | Forced - Immediate | 2021 | Coal | CC | 100 | Fossil-Steam | MRO | Off-Peak | 189.457 | 130.66 | 1 | 1 | 0300-Pulverizer motors and drives | D1-Forced - Immediate | 100-Fossil-Steam
0300 | Pulverizer motors and drives | Boiler | Boiler Fuel Supply from Bunkers to Boiler | D1 | Forced - Immediate | 2021 | Coal | CC | 100 | Fossil-Steam | RFC | Off-Peak | 4675 | 15 | 1 | 1 | 0300-Pulverizer motors and drives | D1-Forced - Immediate | 100-Fossil-Steam
0300 | Pulverizer motors and drives | Boiler | Boiler Fuel Supply from Bunkers to Boiler | D1 | Forced - Immediate | 2021 | Coal | CC | 100 | Fossil-Steam | MRO | Off-Peak | 4872.8333 | 130 | 1 | 1 | 0300-Pulverizer motors and drives | D1-Forced - Immediate | 100-Fossil-Steam
0300 | Pulverizer motors and drives | Boiler | Boiler Fuel Supply from Bunkers to Boiler | D1 | Forced - Immediate | 2021 | Coal | CC | 100 | Fossil-Steam | MRO | Summer | 73.3016 | 125.66 | 1 | 1 | 0300-Pulverizer motors and drives | D1-Forced - Immediate | 100-Fossil-Steam
0300 | Pulverizer motors and drives | Boiler | Boiler Fuel Supply from Bunkers to Boiler | D1 | Forced - Immediate | 2021 | Coal | CC | 100 | Fossil-Steam | WECC | Summer | 148.5 | 33 | 1 | 1 | 0300-Pulverizer motors and drives | D1-Forced - Immediate | 100-Fossil-Steam
0300 | Pulverizer motors and drives | Boiler | Boiler Fuel Supply from Bunkers to Boiler | D1 | Forced - Immediate | 2021 | Coal | CC | 100 | Fossil-Steam | TRE | Summer | 641.9999 | 180 | 1 | 1 | 0300-Pulverizer motors and drives | D1-Forced - Immediate | 100-Fossil-Steam
0300 | Pulverizer motors and drives | Boiler | Boiler Fuel Supply from Bunkers to Boiler | D1 | Forced - Immediate | 2021 | Coal | CC | 100 | Fossil-Steam | RFC | Off-Peak | 241.6 | 15.1 | 1 | 1 | 0300-Pulverizer motors and drives | D1-Forced - Immediate | 100-Fossil-Steam
0300 | Pulverizer motors and drives | Boiler | Boiler Fuel Supply from Bunkers to Boiler | D1 | Forced - Immediate | 2021 | Coal | CC | 100 | Fossil-Steam | WECC | Off-Peak | 2451.8 | 123 | 1 | 1 | 0300-Pulverizer motors and drives | D1-Forced - Immediate | 100-Fossil-Steam
0300 | Pulverizer motors and drives | Boiler | Boiler Fuel Supply from Bunkers to Boiler | D1 | Forced - Immediate | 2021 | Coal | CC | 100 | Fossil-Steam | WECC | Summer | 237.9666 | 121 | 1 | 1 | 0300-Pulverizer motors and drives | D1-Forced - Immediate | 100-Fossil-Steam
0300 | Pulverizer motors and drives | Boiler | Boiler Fuel Supply from Bunkers to Boiler | D1 | Forced - Immediate | 2021 | Coal | CC | 100 | Fossil-Steam | RFC | Summer | 9486.8 | 88.8 | 1 | 1 | 0300-Pulverizer motors and drives | D1-Forced - Immediate | 100-Fossil-Steam
0300 | Pulverizer motors and drives | Boiler | Boiler Fuel Supply from Bunkers to Boiler | D1 | Forced - Immediate | 2021 | Coal | LI | 100 | Fossil-Steam | TRE | Off-Peak | 439.1666 | 34 | 1 | 1 | 0300-Pulverizer motors and drives | D1-Forced - Immediate | 100-Fossil-Steam
0300 | Pulverizer motors and drives | Boiler | Boiler Fuel Supply from Bunkers to Boiler | D2 | Forced - Delayed | 2021 | Coal | CC | 100 | Fossil-Steam | SERC | Winter | 550.5 | 30 | 1 | 1 | 0300-Pulverizer motors and drives | D2-Forced - Delayed | 100-Fossil-Steam
0300 | Pulverizer motors and drives | Boiler | Boiler Fuel Supply from Bunkers to Boiler | D2 | Forced - Delayed | 2021 | Coal | LI | 100 | Fossil-Steam | TRE | Summer | 115.5 | 70 | 1 | 1 | 0300-Pulverizer motors and drives | D2-Forced - Delayed | 100-Fossil-Steam
0300 | Pulverizer motors and drives | Boiler | Boiler Fuel Supply from Bunkers to Boiler | D1 | Forced - Immediate | 2021 | Coal | CC | 100 | Fossil-Steam | WECC | Off-Peak | 2.7499 | 165 | 1 | 1 | 0300-Pulverizer motors and drives | D1-Forced - Immediate | 100-Fossil-Steam
0300 | Pulverizer motors and drives | Boiler | Boiler Fuel Supply from Bunkers to Boiler | D1 | Forced - Immediate | 2021 | Coal | CC | 100 | Fossil-Steam | MRO | Off-Peak | 80 | 40 | 1 | 1 | 0300-Pulverizer motors and drives | D1-Forced - Immediate | 100-Fossil-Steam
0300 | Pulverizer motors and drives | Boiler | Boiler Fuel Supply from Bunkers to Boiler | D1 | Forced - Immediate | 2021 | Coal | CC | 100 | Fossil-Steam | SERC | Off-Peak | 345 | 138 | 1 | 1 | 0300-Pulverizer motors and drives | D1-Forced - Immediate | 100-Fossil-Steam
0300 | Pulverizer motors and drives | Boiler | Boiler Fuel Supply from Bunkers to Boiler | D1 | Forced - Immediate | 2021 | Coal | CC | 100 | Fossil-Steam | RFC | Summer | 463.6 | 76 | 1 | 1 | 0300-Pulverizer motors and drives | D1-Forced - Immediate | 100-Fossil-Steam
0300 | Pulverizer motors and drives | Boiler | Boiler Fuel Supply from Bunkers to Boiler | D1 | Forced - Immediate | 2021 | Coal | CC | 100 | Fossil-Steam | SERC | Summer | 1449 | 28 | 1 | 1 | 0300-Pulverizer motors and drives | D1-Forced - Immediate | 100-Fossil-Steam
0300 | Pulverizer motors and drives | Boiler | Boiler Fuel Supply from Bunkers to Boiler | D1 | Forced - Immediate | 2021 | Coal | CC | 100 | Fossil-Steam | SERC | Winter | 3392.45 | 19 | 1 | 1 | 0300-Pulverizer motors and drives | D1-Forced - Immediate | 100-Fossil-Steam
0300 | Pulverizer motors and drives | Boiler | Boiler Fuel Supply from Bunkers to Boiler | D1 | Forced - Immediate | 2021 | Coal | LI | 100 | Fossil-Steam | TRE | Off-Peak | 24.9565 | 40.47 | 1 | 1 | 0300-Pulverizer motors and drives | D1-Forced - Immediate | 100-Fossil-Steam
0300 | Pulverizer motors and drives | Boiler | Boiler Fuel Supply from Bunkers to Boiler | D2 | Forced - Delayed | 2021 | Coal | CC | 100 | Fossil-Steam | SERC | Summer | 99 | 33 | 1 | 1 | 0300-Pulverizer motors and drives | D2-Forced - Delayed | 100-Fossil-Steam
0300 | Pulverizer motors and drives | Boiler | Boiler Fuel Supply from Bunkers to Boiler | D1 | Forced - Immediate | 2021 | Coal | CC | 100 | Fossil-Steam | RFC | Off-Peak | 253.75 | 15 | 1 | 1 | 0300-Pulverizer motors and drives | D1-Forced - Immediate | 100-Fossil-Steam
0300 | Pulverizer motors and drives | Boiler | Boiler Fuel Supply from Bunkers to Boiler | D1 | Forced - Immediate | 2021 | Coal | CC | 100 | Fossil-Steam | RFC | Summer | 181.5 | 33 | 1 | 1 | 0300-Pulverizer motors and drives | D1-Forced - Immediate | 100-Fossil-Steam
0300 | Pulverizer motors and drives | Boiler | Boiler Fuel Supply from Bunkers to Boiler | D1 | Forced - Immediate | 2021 | Coal | CC | 100 | Fossil-Steam | SERC | Winter | 1314 | 18 | 1 | 1 | 0300-Pulverizer motors and drives | D1-Forced - Immediate | 100-Fossil-Steam
0300 | Pulverizer motors and drives | Boiler | Boiler Fuel Supply from Bunkers to Boiler | D1 | Forced - Immediate | 2021 | Coal | LI | 100 | Fossil-Steam | MRO | Off-Peak | 1837.3333 | 32 | 1 | 1 | 0300-Pulverizer motors and drives | D1-Forced - Immediate | 100-Fossil-Steam
0300 | Pulverizer motors and drives | Boiler | Boiler Fuel Supply from Bunkers to Boiler | D2 | Forced - Delayed | 2021 | Coal | CC | 100 | Fossil-Steam | SERC | Summer | 661.4666 | 82 | 1 | 1 | 0300-Pulverizer motors and drives | D2-Forced - Delayed | 100-Fossil-Steam
0300 | Pulverizer motors and drives | Boiler | Boiler Fuel Supply from Bunkers to Boiler | D1 | Forced - Immediate | 2021 | Coal | CC | 100 | Fossil-Steam | MRO | Off-Peak | 131.3333 | 20 | 1 | 1 | 0300-Pulverizer motors and drives | D1-Forced - Immediate | 100-Fossil-Steam
0300 | Pulverizer motors and drives | Boiler | Boiler Fuel Supply from Bunkers to Boiler | D1 | Forced - Immediate | 2021 | Coal | CC | 100 | Fossil-Steam | WECC | Off-Peak | 386.6664 | 400 | 1 | 1 | 0300-Pulverizer motors and drives | D1-Forced - Immediate | 100-Fossil-Steam
0300 | Pulverizer motors and drives | Boiler | Boiler Fuel Supply from Bunkers to Boiler | D1 | Forced - Immediate | 2021 | Coal | CC | 100 | Fossil-Steam | WECC | Off-Peak | 843.2666 | 91 | 1 | 1 | 0300-Pulverizer motors and drives | D1-Forced - Immediate | 100-Fossil-Steam
0300 | Pulverizer motors and drives | Boiler | Boiler Fuel Supply from Bunkers to Boiler | D1 | Forced - Immediate | 2021 | Coal | CC | 100 | Fossil-Steam | WECC | Off-Peak | 5179.4166 | 91 | 1 | 1 | 0300-Pulverizer motors and drives | D1-Forced - Immediate | 100-Fossil-Steam
0300 | Pulverizer motors and drives | Boiler | Boiler Fuel Supply from Bunkers to Boiler | D1 | Forced - Immediate | 2021 | Coal | CC | 100 | Fossil-Steam | RFC | Summer | 2033.3333 | 50 | 1 | 1 | 0300-Pulverizer motors and drives | D1-Forced - Immediate | 100-Fossil-Steam
0300 | Pulverizer motors and drives | Boiler | Boiler Fuel Supply from Bunkers to Boiler | D1 | Forced - Immediate | 2021 | Coal | CC | 100 | Fossil-Steam | MRO | Summer | 8817.0416 | 152.5 | 1 | 1 | 0300-Pulverizer motors and drives | D1-Forced - Immediate | 100-Fossil-Steam
0300 | Pulverizer motors and drives | Boiler | Boiler Fuel Supply from Bunkers to Boiler | D1 | Forced - Immediate | 2021 | Coal | CC | 100 | Fossil-Steam | TRE | Winter | 88.75 | 75 | 1 | 1 | 0300-Pulverizer motors and drives | D1-Forced - Immediate | 100-Fossil-Steam
0300 | Pulverizer motors and drives | Boiler | Boiler Fuel Supply from Bunkers to Boiler | D1 | Forced - Immediate | 2021 | Coal | CC | 100 | Fossil-Steam | SERC | Winter | 365.2 | 83 | 1 | 1 | 0300-Pulverizer motors and drives | D1-Forced - Immediate | 100-Fossil-Steam
0300 | Pulverizer motors and drives | Boiler | Boiler Fuel Supply from Bunkers to Boiler | D1 | Forced - Immediate | 2021 | Coal | CC | 100 | Fossil-Steam | SERC | Winter | 375 | 50 | 1 | 1 | 0300-Pulverizer motors and drives | D1-Forced - Immediate | 100-Fossil-Steam
0300 | Pulverizer motors and drives | Boiler | Boiler Fuel Supply from Bunkers to Boiler | D1 | Forced - Immediate | 2021 | Coal | CC | 100 | Fossil-Steam | RFC | Off-Peak | 10.5 | 15 | 1 | 1 | 0300-Pulverizer motors and drives | D1-Forced - Immediate | 100-Fossil-Steam
0300 | Pulverizer motors and drives | Boiler | Boiler Fuel Supply from Bunkers to Boiler | D1 | Forced - Immediate | 2021 | Coal | CC | 100 | Fossil-Steam | MRO | Summer | 213.4113 | 130.66 | 1 | 1 | 0300-Pulverizer motors and drives | D1-Forced - Immediate | 100-Fossil-Steam
0300 | Pulverizer motors and drives | Boiler | Boiler Fuel Supply from Bunkers to Boiler | D1 | Forced - Immediate | 2021 | Coal | CC | 100 | Fossil-Steam | RFC | Summer | 433.9199 | 115.2 | 1 | 1 | 0300-Pulverizer motors and drives | D1-Forced - Immediate | 100-Fossil-Steam
0300 | Pulverizer motors and drives | Boiler | Boiler Fuel Supply from Bunkers to Boiler | D1 | Forced - Immediate | 2021 | Coal | CC | 100 | Fossil-Steam | MRO | Summer | 1867.5 | 135 | 1 | 1 | 0300-Pulverizer motors and drives | D1-Forced - Immediate | 100-Fossil-Steam
0300 | Pulverizer motors and drives | Boiler | Boiler Fuel Supply from Bunkers to Boiler | D1 | Forced - Immediate | 2021 | Coal | CC | 100 | Fossil-Steam | TRE | Winter | 1380.1666 | 70 | 1 | 1 | 0300-Pulverizer motors and drives | D1-Forced - Immediate | 100-Fossil-Steam
0300 | Pulverizer motors and drives | Boiler | Boiler Fuel Supply from Bunkers to Boiler | D1 | Forced - Immediate | 2021 | Coal | CC | 100 | Fossil-Steam | SERC | Winter | 3416.2333 | 22 | 1 | 1 | 0300-Pulverizer motors and drives | D1-Forced - Immediate | 100-Fossil-Steam
0300 | Pulverizer motors and drives | Boiler | Boiler Fuel Supply from Bunkers to Boiler | D2 | Forced - Delayed | 2021 | Coal | CC | 100 | Fossil-Steam | SERC | Summer | 375.6666 | 46 | 1 | 1 | 0300-Pulverizer motors and drives | D2-Forced - Delayed | 100-Fossil-Steam
0300 | Pulverizer motors and drives | Boiler | Boiler Fuel Supply from Bunkers to Boiler | D2 | Forced - Delayed | 2021 | Coal | CC | 100 | Fossil-Steam | RFC | Summer | 540.85 | 18.65 | 1 | 1 | 0300-Pulverizer motors and drives | D2-Forced - Delayed | 100-Fossil-Steam
0300 | Pulverizer motors and drives | Boiler | Boiler Fuel Supply from Bunkers to Boiler | D2 | Forced - Delayed | 2021 | Coal | CC | 100 | Fossil-Steam | SERC | Winter | 194 | 30 | 1 | 1 | 0300-Pulverizer motors and drives | D2-Forced - Delayed | 100-Fossil-Steam
0300 | Pulverizer motors and drives | Boiler | Boiler Fuel Supply from Bunkers to Boiler | D1 | Forced - Immediate | 2021 | Coal | CC | 100 | Fossil-Steam | WECC | Off-Peak | 925.3333 | 32 | 1 | 1 | 0300-Pulverizer motors and drives | D1-Forced - Immediate | 100-Fossil-Steam
0300 | Pulverizer motors and drives | Boiler | Boiler Fuel Supply from Bunkers to Boiler | D1 | Forced - Immediate | 2021 | Coal | CC | 100 | Fossil-Steam | WECC | Summer | 25.85 | 33 | 1 | 1 | 0300-Pulverizer motors and drives | D1-Forced - Immediate | 100-Fossil-Steam
0300 | Pulverizer motors and drives | Boiler | Boiler Fuel Supply from Bunkers to Boiler | D1 | Forced - Immediate | 2021 | Coal | CC | 100 | Fossil-Steam | WECC | Summer | 138 | 120 | 1 | 1 | 0300-Pulverizer motors and drives | D1-Forced - Immediate | 100-Fossil-Steam
0300 | Pulverizer motors and drives | Boiler | Boiler Fuel Supply from Bunkers to Boiler | D1 | Forced - Immediate | 2021 | Coal | CC | 100 | Fossil-Steam | WECC | Off-Peak | 98.5499 | 81 | 1 | 1 | 0300-Pulverizer motors and drives | D1-Forced - Immediate | 100-Fossil-Steam
0300 | Pulverizer motors and drives | Boiler | Boiler Fuel Supply from Bunkers to Boiler | D1 | Forced - Immediate | 2021 | Coal | CC | 100 | Fossil-Steam | MRO | Off-Peak | 1750 | 175 | 1 | 1 | 0300-Pulverizer motors and drives | D1-Forced - Immediate | 100-Fossil-Steam
0300 | Pulverizer motors and drives | Boiler | Boiler Fuel Supply from Bunkers to Boiler | D1 | Forced - Immediate | 2021 | Coal | CC | 100 | Fossil-Steam | MRO | Off-Peak | 2895.9333 | 121 | 1 | 1 | 0300-Pulverizer motors and drives | D1-Forced - Immediate | 100-Fossil-Steam
0300 | Pulverizer motors and drives | Boiler | Boiler Fuel Supply from Bunkers to Boiler | D1 | Forced - Immediate | 2021 | Coal | CC | 100 | Fossil-Steam | RFC | Off-Peak | 11833.75 | 25 | 1 | 1 | 0300-Pulverizer motors and drives | D1-Forced - Immediate | 100-Fossil-Steam
0300 | Pulverizer motors and drives | Boiler | Boiler Fuel Supply from Bunkers to Boiler | D1 | Forced - Immediate | 2021 | Coal | CC | 100 | Fossil-Steam | TRE | Winter | 53.6666 | 230 | 1 | 1 | 0300-Pulverizer motors and drives | D1-Forced - Immediate | 100-Fossil-Steam
0300 | Pulverizer motors and drives | Boiler | Boiler Fuel Supply from Bunkers to Boiler | D1 | Forced - Immediate | 2021 | Coal | LI | 100 | Fossil-Steam | TRE | Off-Peak | 306.5666 | 34 | 1 | 1 | 0300-Pulverizer motors and drives | D1-Forced - Immediate | 100-Fossil-Steam
0300 | Pulverizer motors and drives | Boiler | Boiler Fuel Supply from Bunkers to Boiler | D1 | Forced - Immediate | 2021 | Coal | LI | 100 | Fossil-Steam | MRO | Summer | 240.5 | 13 | 1 | 1 | 0300-Pulverizer motors and drives | D1-Forced - Immediate | 100-Fossil-Steam
0300 | Pulverizer motors and drives | Boiler | Boiler Fuel Supply from Bunkers to Boiler | D1 | Forced - Immediate | 2021 | Coal | CC | 100 | Fossil-Steam | MRO | Off-Peak | 112.6666 | 40 | 1 | 1 | 0300-Pulverizer motors and drives | D1-Forced - Immediate | 100-Fossil-Steam
0300 | Pulverizer motors and drives | Boiler | Boiler Fuel Supply from Bunkers to Boiler | D1 | Forced - Immediate | 2021 | Coal | CC | 100 | Fossil-Steam | WECC | Off-Peak | 141.6666 | 85 | 1 | 1 | 0300-Pulverizer motors and drives | D1-Forced - Immediate | 100-Fossil-Steam
0300 | Pulverizer motors and drives | Boiler | Boiler Fuel Supply from Bunkers to Boiler | D1 | Forced - Immediate | 2021 | Coal | CC | 100 | Fossil-Steam | SERC | Winter | 2518.75 | 15 | 1 | 1 | 0300-Pulverizer motors and drives | D1-Forced - Immediate | 100-Fossil-Steam
0300 | Pulverizer motors and drives | Boiler | Boiler Fuel Supply from Bunkers to Boiler | D2 | Forced - Delayed | 2021 | Coal | CC | 100 | Fossil-Steam | RFC | Off-Peak | 149.1 | 7.1 | 1 | 1 | 0300-Pulverizer motors and drives | D2-Forced - Delayed | 100-Fossil-Steam
0300 | Pulverizer motors and drives | Boiler | Boiler Fuel Supply from Bunkers to Boiler | D2 | Forced - Delayed | 2021 | Coal | LI | 100 | Fossil-Steam | TRE | Summer | 915.4333 | 58 | 1 | 1 | 0300-Pulverizer motors and drives | D2-Forced - Delayed | 100-Fossil-Steam
0300 | Pulverizer motors and drives | Boiler | Boiler Fuel Supply from Bunkers to Boiler | D1 | Forced - Immediate | 2021 | Coal | CC | 100 | Fossil-Steam | SERC | Off-Peak | 513.3333 | 28 | 1 | 1 | 0300-Pulverizer motors and drives | D1-Forced - Immediate | 100-Fossil-Steam
0300 | Pulverizer motors and drives | Boiler | Boiler Fuel Supply from Bunkers to Boiler | D1 | Forced - Immediate | 2021 | Coal | CC | 100 | Fossil-Steam | RFC | Off-Peak | 3655.08 | 101.53 | 1 | 1 | 0300-Pulverizer motors and drives | D1-Forced - Immediate | 100-Fossil-Steam
0300 | Pulverizer motors and drives | Boiler | Boiler Fuel Supply from Bunkers to Boiler | D1 | Forced - Immediate | 2021 | Coal | CC | 100 | Fossil-Steam | RFC | Summer | 40 | 30 | 1 | 1 | 0300-Pulverizer motors and drives | D1-Forced - Immediate | 100-Fossil-Steam
0300 | Pulverizer motors and drives | Boiler | Boiler Fuel Supply from Bunkers to Boiler | D1 | Forced - Immediate | 2021 | Coal | CC | 100 | Fossil-Steam | WECC | Summer | 345.8333 | 25 | 1 | 1 | 0300-Pulverizer motors and drives | D1-Forced - Immediate | 100-Fossil-Steam
0300 | Pulverizer motors and drives | Boiler | Boiler Fuel Supply from Bunkers to Boiler | D1 | Forced - Immediate | 2021 | Coal | CC | 100 | Fossil-Steam | SERC | Winter | 2641.1 | 22 | 1 | 1 | 0300-Pulverizer motors and drives | D1-Forced - Immediate | 100-Fossil-Steam
0300 | Pulverizer motors and drives | Boiler | Boiler Fuel Supply from Bunkers to Boiler | D2 | Forced - Delayed | 2021 | Coal | CC | 100 | Fossil-Steam | RFC | Off-Peak | 60.01 | 3.53 | 1 | 1 | 0300-Pulverizer motors and drives | D2-Forced - Delayed | 100-Fossil-Steam
0300 | Pulverizer motors and drives | Boiler | Boiler Fuel Supply from Bunkers to Boiler | D2 | Forced - Delayed | 2021 | Coal | CC | 100 | Fossil-Steam | SERC | Off-Peak | 14143.35 | 117 | 1 | 1 | 0300-Pulverizer motors and drives | D2-Forced - Delayed | 100-Fossil-Steam
0300 | Pulverizer motors and drives | Boiler | Boiler Fuel Supply from Bunkers to Boiler | D1 | Forced - Immediate | 2021 | Coal | CC | 100 | Fossil-Steam | TRE | Off-Peak | 70.15 | 61 | 1 | 1 | 0300-Pulverizer motors and drives | D1-Forced - Immediate | 100-Fossil-Steam
0300 | Pulverizer motors and drives | Boiler | Boiler Fuel Supply from Bunkers to Boiler | D1 | Forced - Immediate | 2021 | Coal | CC | 100 | Fossil-Steam | RFC | Off-Peak | 332.5 | 70 | 1 | 1 | 0300-Pulverizer motors and drives | D1-Forced - Immediate | 100-Fossil-Steam
0300 | Pulverizer motors and drives | Boiler | Boiler Fuel Supply from Bunkers to Boiler | D1 | Forced - Immediate | 2021 | Coal | CC | 100 | Fossil-Steam | SERC | Summer | 342 | 18 | 1 | 1 | 0300-Pulverizer motors and drives | D1-Forced - Immediate | 100-Fossil-Steam
0300 | Pulverizer motors and drives | Boiler | Boiler Fuel Supply from Bunkers to Boiler | D1 | Forced - Immediate | 2021 | Coal | CC | 100 | Fossil-Steam | RFC | Summer | 860 | 215 | 1 | 1 | 0300-Pulverizer motors and drives | D1-Forced - Immediate | 100-Fossil-Steam
0300 | Pulverizer motors and drives | Boiler | Boiler Fuel Supply from Bunkers to Boiler | D1 | Forced - Immediate | 2021 | Coal | CC | 100 | Fossil-Steam | RFC | Winter | 89.3333 | 40 | 1 | 1 | 0300-Pulverizer motors and drives | D1-Forced - Immediate | 100-Fossil-Steam
0300 | Pulverizer motors and drives | Boiler | Boiler Fuel Supply from Bunkers to Boiler | D1 | Forced - Immediate | 2021 | Coal | CC | 100 | Fossil-Steam | WECC | Winter | 997.1666 | 155 | 1 | 1 | 0300-Pulverizer motors and drives | D1-Forced - Immediate | 100-Fossil-Steam
0300 | Pulverizer motors and drives | Boiler | Boiler Fuel Supply from Bunkers to Boiler | D1 | Forced - Immediate | 2021 | Coal | CC | 100 | Fossil-Steam | RFC | Winter | 1244.1 | 87 | 1 | 1 | 0300-Pulverizer motors and drives | D1-Forced - Immediate | 100-Fossil-Steam
0300 | Pulverizer motors and drives | Boiler | Boiler Fuel Supply from Bunkers to Boiler | D1 | Forced - Immediate | 2021 | Coal | LI | 100 | Fossil-Steam | TRE | Off-Peak | 752.5 | 43 | 1 | 1 | 0300-Pulverizer motors and drives | D1-Forced - Immediate | 100-Fossil-Steam
0300 | Pulverizer motors and drives | Boiler | Boiler Fuel Supply from Bunkers to Boiler | D2 | Forced - Delayed | 2021 | Coal | CC | 100 | Fossil-Steam | RFC | Off-Peak | 395.52 | 3.84 | 1 | 1 | 0300-Pulverizer motors and drives | D2-Forced - Delayed | 100-Fossil-Steam
0300 | Pulverizer motors and drives | Boiler | Boiler Fuel Supply from Bunkers to Boiler | D2 | Forced - Delayed | 2021 | Coal | LI | 100 | Fossil-Steam | TRE | Winter | 4805.25 | 215 | 1 | 1 | 0300-Pulverizer motors and drives | D2-Forced - Delayed | 100-Fossil-Steam
0300 | Pulverizer motors and drives | Boiler | Boiler Fuel Supply from Bunkers to Boiler | D1 | Forced - Immediate | 2021 | Coal | CC | 100 | Fossil-Steam | WECC | Off-Peak | 123 | 123 | 1 | 1 | 0300-Pulverizer motors and drives | D1-Forced - Immediate | 100-Fossil-Steam
0300 | Pulverizer motors and drives | Boiler | Boiler Fuel Supply from Bunkers to Boiler | D1 | Forced - Immediate | 2021 | Coal | CC | 100 | Fossil-Steam | WECC | Off-Peak | 314 | 157 | 1 | 1 | 0300-Pulverizer motors and drives | D1-Forced - Immediate | 100-Fossil-Steam
0300 | Pulverizer motors and drives | Boiler | Boiler Fuel Supply from Bunkers to Boiler | D1 | Forced - Immediate | 2021 | Coal | CC | 100 | Fossil-Steam | RFC | Off-Peak | 927.6666 | 230 | 1 | 1 | 0300-Pulverizer motors and drives | D1-Forced - Immediate | 100-Fossil-Steam
0300 | Pulverizer motors and drives | Boiler | Boiler Fuel Supply from Bunkers to Boiler | D1 | Forced - Immediate | 2021 | Coal | CC | 100 | Fossil-Steam | SERC | Off-Peak | 12393 | 81 | 1 | 1 | 0300-Pulverizer motors and drives | D1-Forced - Immediate | 100-Fossil-Steam
0300 | Pulverizer motors and drives | Boiler | Boiler Fuel Supply from Bunkers to Boiler | D1 | Forced - Immediate | 2021 | Coal | CC | 100 | Fossil-Steam | TRE | Winter | 134.3332 | 155 | 1 | 1 | 0300-Pulverizer motors and drives | D1-Forced - Immediate | 100-Fossil-Steam
0300 | Pulverizer motors and drives | Boiler | Boiler Fuel Supply from Bunkers to Boiler | D1 | Forced - Immediate | 2021 | Coal | CC | 100 | Fossil-Steam | SERC | Winter | 1595 | 145 | 1 | 1 | 0300-Pulverizer motors and drives | D1-Forced - Immediate | 100-Fossil-Steam
0300 | Pulverizer motors and drives | Boiler | Boiler Fuel Supply from Bunkers to Boiler | D1 | Forced - Immediate | 2021 | Coal | CC | 100 | Fossil-Steam | SERC | Winter | 3036.2 | 17 | 1 | 1 | 0300-Pulverizer motors and drives | D1-Forced - Immediate | 100-Fossil-Steam
0300 | Pulverizer motors and drives | Boiler | Boiler Fuel Supply from Bunkers to Boiler | D2 | Forced - Delayed | 2021 | Coal | CC | 100 | Fossil-Steam | RFC | Summer | 170.55 | 11.37 | 1 | 1 | 0300-Pulverizer motors and drives | D2-Forced - Delayed | 100-Fossil-Steam
0300 | Pulverizer motors and drives | Boiler | Boiler Fuel Supply from Bunkers to Boiler | D1 | Forced - Immediate | 2021 | Coal | CC | 100 | Fossil-Steam | MRO | Off-Peak | 117.3333 | 110 | 1 | 1 | 0300-Pulverizer motors and drives | D1-Forced - Immediate | 100-Fossil-Steam
0300 | Pulverizer motors and drives | Boiler | Boiler Fuel Supply from Bunkers to Boiler | D1 | Forced - Immediate | 2021 | Coal | CC | 100 | Fossil-Steam | WECC | Off-Peak | 462.4166 | 155 | 1 | 1 | 0300-Pulverizer motors and drives | D1-Forced - Immediate | 100-Fossil-Steam
0300 | Pulverizer motors and drives | Boiler | Boiler Fuel Supply from Bunkers to Boiler | D1 | Forced - Immediate | 2021 | Coal | CC | 100 | Fossil-Steam | WECC | Summer | 155.1 | 33 | 1 | 1 | 0300-Pulverizer motors and drives | D1-Forced - Immediate | 100-Fossil-Steam
0300 | Pulverizer motors and drives | Boiler | Boiler Fuel Supply from Bunkers to Boiler | D2 | Forced - Delayed | 2021 | Coal | CC | 100 | Fossil-Steam | MRO | Summer | 170.1999 | 444 | 1 | 1 | 0300-Pulverizer motors and drives | D2-Forced - Delayed | 100-Fossil-Steam
0300 | Pulverizer motors and drives | Boiler | Boiler Fuel Supply from Bunkers to Boiler | D1 | Forced - Immediate | 2021 | Coal | CC | 810 | Multi-boiler/Multi-turbine | SERC | Winter | 63751.3999 | 138 | 1 | 1 | 0300-Pulverizer motors and drives | D1-Forced - Immediate | 810-Multi-boiler/Multi-turbine
0300 | Pulverizer motors and drives | Boiler | Boiler Fuel Supply from Bunkers to Boiler | D1 | Forced - Immediate | 2021 | Coal | CC | 810 | Multi-boiler/Multi-turbine | SERC | Winter | 35280 | 98 | 1 | 1 | 0300-Pulverizer motors and drives | D1-Forced - Immediate | 810-Multi-boiler/Multi-turbine
0310 | Pulverizer mills | Boiler | Boiler Fuel Supply from Bunkers to Boiler | D1 | Forced - Immediate | 2021 | Coal | CC | 100 | Fossil-Steam | WECC | Off-Peak | 10.5 | 14 | 1 | 1 | 0310-Pulverizer mills | D1-Forced - Immediate | 100-Fossil-Steam
0310 | Pulverizer mills | Boiler | Boiler Fuel Supply from Bunkers to Boiler | D1 | Forced - Immediate | 2021 | Coal | CC | 100 | Fossil-Steam | RFC | Off-Peak | 21 | 20 | 1 | 1 | 0310-Pulverizer mills | D1-Forced - Immediate | 100-Fossil-Steam
0310 | Pulverizer mills | Boiler | Boiler Fuel Supply from Bunkers to Boiler | D1 | Forced - Immediate | 2021 | Coal | CC | 100 | Fossil-Steam | WECC | Off-Peak | 35.6666 | 107 | 1 | 1 | 0310-Pulverizer mills | D1-Forced - Immediate | 100-Fossil-Steam
0310 | Pulverizer mills | Boiler | Boiler Fuel Supply from Bunkers to Boiler | D1 | Forced - Immediate | 2021 | Coal | CC | 100 | Fossil-Steam | WECC | Off-Peak | 80.7167 | 29 | 1 | 1 | 0310-Pulverizer mills | D1-Forced - Immediate | 100-Fossil-Steam
0310 | Pulverizer mills | Boiler | Boiler Fuel Supply from Bunkers to Boiler | D1 | Forced - Immediate | 2021 | Coal | CC | 100 | Fossil-Steam | WECC | Off-Peak | 81 | 270 | 1 | 1 | 0310-Pulverizer mills | D1-Forced - Immediate | 100-Fossil-Steam
0310 | Pulverizer mills | Boiler | Boiler Fuel Supply from Bunkers to Boiler | D1 | Forced - Immediate | 2021 | Coal | CC | 100 | Fossil-Steam | MRO | Off-Peak | 92.5 | 75 | 1 | 1 | 0310-Pulverizer mills | D1-Forced - Immediate | 100-Fossil-Steam
0310 | Pulverizer mills | Boiler | Boiler Fuel Supply from Bunkers to Boiler | D1 | Forced - Immediate | 2021 | Coal | CC | 100 | Fossil-Steam | MRO | Off-Peak | 95.0665 | 184 | 1 | 1 | 0310-Pulverizer mills | D1-Forced - Immediate | 100-Fossil-Steam
0310 | Pulverizer mills | Boiler | Boiler Fuel Supply from Bunkers to Boiler | D1 | Forced - Immediate | 2021 | Coal | CC | 100 | Fossil-Steam | SERC | Off-Peak | 150 | 30 | 1 | 1 | 0310-Pulverizer mills | D1-Forced - Immediate | 100-Fossil-Steam
0310 | Pulverizer mills | Boiler | Boiler Fuel Supply from Bunkers to Boiler | D1 | Forced - Immediate | 2021 | Coal | CC | 100 | Fossil-Steam | WECC | Off-Peak | 180.8333 | 25 | 1 | 1 | 0310-Pulverizer mills | D1-Forced - Immediate | 100-Fossil-Steam
0310 | Pulverizer mills | Boiler | Boiler Fuel Supply from Bunkers to Boiler | D1 | Forced - Immediate | 2021 | Coal | CC | 100 | Fossil-Steam | RFC | Off-Peak | 297 | 19.8 | 2 | 2 | 0310-Pulverizer mills | D1-Forced - Immediate | 100-Fossil-Steam
0310 | Pulverizer mills | Boiler | Boiler Fuel Supply from Bunkers to Boiler | D1 | Forced - Immediate | 2021 | Coal | CC | 100 | Fossil-Steam | WECC | Off-Peak | 332.4999 | 114 | 1 | 1 | 0310-Pulverizer mills | D1-Forced - Immediate | 100-Fossil-Steam
0310 | Pulverizer mills | Boiler | Boiler Fuel Supply from Bunkers to Boiler | D1 | Forced - Immediate | 2021 | Coal | CC | 100 | Fossil-Steam | SERC | Off-Peak | 519.75 | 99 | 1 | 1 | 0310-Pulverizer mills | D1-Forced - Immediate | 100-Fossil-Steam
0310 | Pulverizer mills | Boiler | Boiler Fuel Supply from Bunkers to Boiler | D1 | Forced - Immediate | 2021 | Coal | CC | 100 | Fossil-Steam | NPCC | Off-Peak | 832.4121 | 114.29 | 1 | 1 | 0310-Pulverizer mills | D1-Forced - Immediate | 100-Fossil-Steam
0310 | Pulverizer mills | Boiler | Boiler Fuel Supply from Bunkers to Boiler | D1 | Forced - Immediate | 2021 | Coal | CC | 100 | Fossil-Steam | WECC | Off-Peak | 1201.2 | 91 | 1 | 1 | 0310-Pulverizer mills | D1-Forced - Immediate | 100-Fossil-Steam
0310 | Pulverizer mills | Boiler | Boiler Fuel Supply from Bunkers to Boiler | D1 | Forced - Immediate | 2021 | Coal | CC | 100 | Fossil-Steam | WECC | Off-Peak | 1971.6666 | 70 | 1 | 1 | 0310-Pulverizer mills | D1-Forced - Immediate | 100-Fossil-Steam
0310 | Pulverizer mills | Boiler | Boiler Fuel Supply from Bunkers to Boiler | D1 | Forced - Immediate | 2021 | Coal | CC | 100 | Fossil-Steam | RFC | Off-Peak | 1976.25 | 255 | 1 | 1 | 0310-Pulverizer mills | D1-Forced - Immediate | 100-Fossil-Steam
0310 | Pulverizer mills | Boiler | Boiler Fuel Supply from Bunkers to Boiler | D1 | Forced - Immediate | 2021 | Coal | CC | 100 | Fossil-Steam | RFC | Off-Peak | 8652.4035 | 216.22 | 1 | 1 | 0310-Pulverizer mills | D1-Forced - Immediate | 100-Fossil-Steam
0310 | Pulverizer mills | Boiler | Boiler Fuel Supply from Bunkers to Boiler | D1 | Forced - Immediate | 2021 | Coal | CC | 100 | Fossil-Steam | RFC | Summer | 27 | 5 | 1 | 1 | 0310-Pulverizer mills | D1-Forced - Immediate | 100-Fossil-Steam
0310 | Pulverizer mills | Boiler | Boiler Fuel Supply from Bunkers to Boiler | D1 | Forced - Immediate | 2021 | Coal | CC | 100 | Fossil-Steam | RFC | Summer | 35.583 | 73.62 | 1 | 1 | 0310-Pulverizer mills | D1-Forced - Immediate | 100-Fossil-Steam
0310 | Pulverizer mills | Boiler | Boiler Fuel Supply from Bunkers to Boiler | D1 | Forced - Immediate | 2021 | Coal | CC | 100 | Fossil-Steam | MRO | Summer | 40.85 | 57 | 1 | 1 | 0310-Pulverizer mills | D1-Forced - Immediate | 100-Fossil-Steam
0310 | Pulverizer mills | Boiler | Boiler Fuel Supply from Bunkers to Boiler | D1 | Forced - Immediate | 2021 | Coal | CC | 100 | Fossil-Steam | RFC | Summer | 44.1666 | 25 | 1 | 1 | 0310-Pulverizer mills | D1-Forced - Immediate | 100-Fossil-Steam
0310 | Pulverizer mills | Boiler | Boiler Fuel Supply from Bunkers to Boiler | D1 | Forced - Immediate | 2021 | Coal | CC | 100 | Fossil-Steam | WECC | Summer | 51.75 | 23 | 1 | 1 | 0310-Pulverizer mills | D1-Forced - Immediate | 100-Fossil-Steam
0310 | Pulverizer mills | Boiler | Boiler Fuel Supply from Bunkers to Boiler | D1 | Forced - Immediate | 2021 | Coal | CC | 100 | Fossil-Steam | WECC | Summer | 67.15 | 79 | 1 | 1 | 0310-Pulverizer mills | D1-Forced - Immediate | 100-Fossil-Steam
0310 | Pulverizer mills | Boiler | Boiler Fuel Supply from Bunkers to Boiler | D1 | Forced - Immediate | 2021 | Coal | CC | 100 | Fossil-Steam | RFC | Summer | 107.9791 | 91.25 | 1 | 1 | 0310-Pulverizer mills | D1-Forced - Immediate | 100-Fossil-Steam
0310 | Pulverizer mills | Boiler | Boiler Fuel Supply from Bunkers to Boiler | D1 | Forced - Immediate | 2021 | Coal | CC | 100 | Fossil-Steam | RFC | Summer | 108.4166 | 130.1 | 1 | 1 | 0310-Pulverizer mills | D1-Forced - Immediate | 100-Fossil-Steam
0310 | Pulverizer mills | Boiler | Boiler Fuel Supply from Bunkers to Boiler | D1 | Forced - Immediate | 2021 | Coal | CC | 100 | Fossil-Steam | RFC | Summer | 129.1667 | 25 | 1 | 1 | 0310-Pulverizer mills | D1-Forced - Immediate | 100-Fossil-Steam
0310 | Pulverizer mills | Boiler | Boiler Fuel Supply from Bunkers to Boiler | D1 | Forced - Immediate | 2021 | Coal | CC | 100 | Fossil-Steam | MRO | Summer | 150 | 50 | 1 | 1 | 0310-Pulverizer mills | D1-Forced - Immediate | 100-Fossil-Steam
0310 | Pulverizer mills | Boiler | Boiler Fuel Supply from Bunkers to Boiler | D1 | Forced - Immediate | 2021 | Coal | CC | 100 | Fossil-Steam | WECC | Summer | 155.1666 | 98 | 1 | 1 | 0310-Pulverizer mills | D1-Forced - Immediate | 100-Fossil-Steam
0310 | Pulverizer mills | Boiler | Boiler Fuel Supply from Bunkers to Boiler | D1 | Forced - Immediate | 2021 | Coal | CC | 100 | Fossil-Steam | WECC | Summer | 162 | 180 | 1 | 1 | 0310-Pulverizer mills | D1-Forced - Immediate | 100-Fossil-Steam
0310 | Pulverizer mills | Boiler | Boiler Fuel Supply from Bunkers to Boiler | D1 | Forced - Immediate | 2021 | Coal | CC | 100 | Fossil-Steam | RFC | Summer | 164.8333 | 43 | 1 | 1 | 0310-Pulverizer mills | D1-Forced - Immediate | 100-Fossil-Steam
0310 | Pulverizer mills | Boiler | Boiler Fuel Supply from Bunkers to Boiler | D1 | Forced - Immediate | 2021 | Coal | CC | 100 | Fossil-Steam | SERC | Summer | 325.8021 | 164.27 | 1 | 1 | 0310-Pulverizer mills | D1-Forced - Immediate | 100-Fossil-Steam
0310 | Pulverizer mills | Boiler | Boiler Fuel Supply from Bunkers to Boiler | D1 | Forced - Immediate | 2021 | Coal | CC | 100 | Fossil-Steam | RFC | Summer | 337.5 | 270 | 1 | 1 | 0310-Pulverizer mills | D1-Forced - Immediate | 100-Fossil-Steam
0310 | Pulverizer mills | Boiler | Boiler Fuel Supply from Bunkers to Boiler | D1 | Forced - Immediate | 2021 | Coal | CC | 100 | Fossil-Steam | WECC | Summer | 506.3333 | 124 | 1 | 1 | 0310-Pulverizer mills | D1-Forced - Immediate | 100-Fossil-Steam
0310 | Pulverizer mills | Boiler | Boiler Fuel Supply from Bunkers to Boiler | D1 | Forced - Immediate | 2021 | Coal | CC | 100 | Fossil-Steam | RFC | Summer | 1266.5333 | 28 | 1 | 1 | 0310-Pulverizer mills | D1-Forced - Immediate | 100-Fossil-Steam
0310 | Pulverizer mills | Boiler | Boiler Fuel Supply from Bunkers to Boiler | D1 | Forced - Immediate | 2021 | Coal | CC | 100 | Fossil-Steam | MRO | Summer | 1852.9999 | 204 | 1 | 1 | 0310-Pulverizer mills | D1-Forced - Immediate | 100-Fossil-Steam
0310 | Pulverizer mills | Boiler | Boiler Fuel Supply from Bunkers to Boiler | D1 | Forced - Immediate | 2021 | Coal | CC | 100 | Fossil-Steam | WECC | Summer | 10039.5 | 18 | 1 | 1 | 0310-Pulverizer mills | D1-Forced - Immediate | 100-Fossil-Steam
0310 | Pulverizer mills | Boiler | Boiler Fuel Supply from Bunkers to Boiler | D1 | Forced - Immediate | 2021 | Coal | CC | 100 | Fossil-Steam | RFC | Winter | 20.2667 | 8 | 1 | 1 | 0310-Pulverizer mills | D1-Forced - Immediate | 100-Fossil-Steam
0310 | Pulverizer mills | Boiler | Boiler Fuel Supply from Bunkers to Boiler | D1 | Forced - Immediate | 2021 | Coal | CC | 100 | Fossil-Steam | SERC | Winter | 75 | 30 | 1 | 1 | 0310-Pulverizer mills | D1-Forced - Immediate | 100-Fossil-Steam
0310 | Pulverizer mills | Boiler | Boiler Fuel Supply from Bunkers to Boiler | D1 | Forced - Immediate | 2021 | Coal | CC | 100 | Fossil-Steam | MRO | Winter | 96.5833 | 61 | 1 | 1 | 0310-Pulverizer mills | D1-Forced - Immediate | 100-Fossil-Steam
0310 | Pulverizer mills | Boiler | Boiler Fuel Supply from Bunkers to Boiler | D1 | Forced - Immediate | 2021 | Coal | CC | 100 | Fossil-Steam | SERC | Winter | 246.96 | 164.64 | 1 | 1 | 0310-Pulverizer mills | D1-Forced - Immediate | 100-Fossil-Steam
0310 | Pulverizer mills | Boiler | Boiler Fuel Supply from Bunkers to Boiler | D1 | Forced - Immediate | 2021 | Coal | CC | 100 | Fossil-Steam | WECC | Winter | 268.6666 | 130 | 1 | 1 | 0310-Pulverizer mills | D1-Forced - Immediate | 100-Fossil-Steam
0310 | Pulverizer mills | Boiler | Boiler Fuel Supply from Bunkers to Boiler | D1 | Forced - Immediate | 2021 | Coal | CC | 100 | Fossil-Steam | MRO | Winter | 368.3166 | 38.5 | 1 | 1 | 0310-Pulverizer mills | D1-Forced - Immediate | 100-Fossil-Steam
0310 | Pulverizer mills | Boiler | Boiler Fuel Supply from Bunkers to Boiler | D1 | Forced - Immediate | 2021 | Coal | CC | 100 | Fossil-Steam | MRO | Winter | 574.4166 | 113 | 1 | 1 | 0310-Pulverizer mills | D1-Forced - Immediate | 100-Fossil-Steam
0310 | Pulverizer mills | Boiler | Boiler Fuel Supply from Bunkers to Boiler | D1 | Forced - Immediate | 2021 | Coal | CC | 100 | Fossil-Steam | MRO | Winter | 1269.2166 | 38.5 | 1 | 1 | 0310-Pulverizer mills | D1-Forced - Immediate | 100-Fossil-Steam
0310 | Pulverizer mills | Boiler | Boiler Fuel Supply from Bunkers to Boiler | D1 | Forced - Immediate | 2021 | Coal | CC | 100 | Fossil-Steam | MRO | Winter | 2227.5 | 148.5 | 1 | 1 | 0310-Pulverizer mills | D1-Forced - Immediate | 100-Fossil-Steam
0310 | Pulverizer mills | Boiler | Boiler Fuel Supply from Bunkers to Boiler | D1 | Forced - Immediate | 2021 | Coal | CC | 100 | Fossil-Steam | WECC | Winter | 5284.1666 | 170 | 1 | 1 | 0310-Pulverizer mills | D1-Forced - Immediate | 100-Fossil-Steam
0310 | Pulverizer mills | Boiler | Boiler Fuel Supply from Bunkers to Boiler | D1 | Forced - Immediate | 2021 | Coal | CC | 100 | Fossil-Steam | MRO | Winter | 5648 | 80 | 1 | 1 | 0310-Pulverizer mills | D1-Forced - Immediate | 100-Fossil-Steam
0310 | Pulverizer mills | Boiler | Boiler Fuel Supply from Bunkers to Boiler | D1 | Forced - Immediate | 2021 | Coal | LI | 100 | Fossil-Steam | TRE | Off-Peak | 34 | 40 | 1 | 1 | 0310-Pulverizer mills | D1-Forced - Immediate | 100-Fossil-Steam
0310 | Pulverizer mills | Boiler | Boiler Fuel Supply from Bunkers to Boiler | D1 | Forced - Immediate | 2021 | Coal | LI | 100 | Fossil-Steam | TRE | Off-Peak | 75.85 | 41 | 1 | 1 | 0310-Pulverizer mills | D1-Forced - Immediate | 100-Fossil-Steam
0310 | Pulverizer mills | Boiler | Boiler Fuel Supply from Bunkers to Boiler | D1 | Forced - Immediate | 2021 | Coal | LI | 100 | Fossil-Steam | TRE | Summer | 156.3998 | 17.41 | 1 | 1 | 0310-Pulverizer mills | D1-Forced - Immediate | 100-Fossil-Steam
0310 | Pulverizer mills | Boiler | Boiler Fuel Supply from Bunkers to Boiler | D2 | Forced - Delayed | 2021 | Coal | CC | 100 | Fossil-Steam | MRO | Off-Peak | 2060.5 | 26 | 1 | 1 | 0310-Pulverizer mills | D2-Forced - Delayed | 100-Fossil-Steam
0310 | Pulverizer mills | Boiler | Boiler Fuel Supply from Bunkers to Boiler | D2 | Forced - Delayed | 2021 | Coal | CC | 100 | Fossil-Steam | SERC | Summer | 151.6667 | 26 | 1 | 1 | 0310-Pulverizer mills | D2-Forced - Delayed | 100-Fossil-Steam
0310 | Pulverizer mills | Boiler | Boiler Fuel Supply from Bunkers to Boiler | D2 | Forced - Delayed | 2021 | Coal | CC | 100 | Fossil-Steam | SERC | Winter | 294 | 98 | 1 | 1 | 0310-Pulverizer mills | D2-Forced - Delayed | 100-Fossil-Steam
0310 | Pulverizer mills | Boiler | Boiler Fuel Supply from Bunkers to Boiler | D2 | Forced - Delayed | 2021 | Coal | CC | 100 | Fossil-Steam | SERC | Winter | 975.9166 | 49 | 1 | 1 | 0310-Pulverizer mills | D2-Forced - Delayed | 100-Fossil-Steam
0310 | Pulverizer mills | Boiler | Boiler Fuel Supply from Bunkers to Boiler | D2 | Forced - Delayed | 2021 | Coal | CC | 100 | Fossil-Steam | SERC | Winter | 3625.5 | 30 | 1 | 1 | 0310-Pulverizer mills | D2-Forced - Delayed | 100-Fossil-Steam
0310 | Pulverizer mills | Boiler | Boiler Fuel Supply from Bunkers to Boiler | D2 | Forced - Delayed | 2021 | Coal | LI | 100 | Fossil-Steam | TRE | Off-Peak | 294.6666 | 80 | 1 | 1 | 0310-Pulverizer mills | D2-Forced - Delayed | 100-Fossil-Steam
0310 | Pulverizer mills | Boiler | Boiler Fuel Supply from Bunkers to Boiler | D2 | Forced - Delayed | 2021 | Coal | LI | 100 | Fossil-Steam | TRE | Summer | 481.6 | 86 | 1 | 1 | 0310-Pulverizer mills | D2-Forced - Delayed | 100-Fossil-Steam
0310 | Pulverizer mills | Boiler | Boiler Fuel Supply from Bunkers to Boiler | D2 | Forced - Delayed | 2021 | Coal | LI | 100 | Fossil-Steam | TRE | Winter | 371.45 | 69 | 1 | 1 | 0310-Pulverizer mills | D2-Forced - Delayed | 100-Fossil-Steam
0310 | Pulverizer mills | Boiler | Boiler Fuel Supply from Bunkers to Boiler | D3 | Forced - Postponed | 2021 | Coal | CC | 100 | Fossil-Steam | RFC | Summer | 525 | 100 | 1 | 1 | 0310-Pulverizer mills | D3-Forced - Postponed | 100-Fossil-Steam
0310 | Pulverizer mills | Boiler | Boiler Fuel Supply from Bunkers to Boiler | D3 | Forced - Postponed | 2021 | Coal | CC | 100 | Fossil-Steam | RFC | Summer | 2466.6666 | 100 | 1 | 1 | 0310-Pulverizer mills | D3-Forced - Postponed | 100-Fossil-Steam
0310 | Pulverizer mills | Boiler | Boiler Fuel Supply from Bunkers to Boiler | D3 | Forced - Postponed | 2021 | Coal | CC | 100 | Fossil-Steam | RFC | Summer | 22646.6666 | 100 | 1 | 1 | 0310-Pulverizer mills | D3-Forced - Postponed | 100-Fossil-Steam
0310 | Pulverizer mills | Boiler | Boiler Fuel Supply from Bunkers to Boiler | U1 | Forced - Immediate | 2021 | Coal | CC | 100 | Fossil-Steam | RFC | Winter | 6266.6666 | 320 | 1 | 1 | 0310-Pulverizer mills | U1-Forced - Immediate | 100-Fossil-Steam
0310 | Pulverizer mills | Boiler | Boiler Fuel Supply from Bunkers to Boiler | U2 | Forced - Delayed | 2021 | Coal | CC | 100 | Fossil-Steam | MRO | Winter | 638.4 | 96 | 1 | 1 | 0310-Pulverizer mills | U2-Forced - Delayed | 100-Fossil-Steam
0310 | Pulverizer mills | Boiler | Boiler Fuel Supply from Bunkers to Boiler | D1 | Forced - Immediate | 2021 | Coal | CC | 100 | Fossil-Steam | WECC | Off-Peak | 18.75 | 15 | 1 | 1 | 0310-Pulverizer mills | D1-Forced - Immediate | 100-Fossil-Steam
0310 | Pulverizer mills | Boiler | Boiler Fuel Supply from Bunkers to Boiler | D1 | Forced - Immediate | 2021 | Coal | CC | 100 | Fossil-Steam | SERC | Off-Peak | 44 | 44 | 1 | 1 | 0310-Pulverizer mills | D1-Forced - Immediate | 100-Fossil-Steam
0310 | Pulverizer mills | Boiler | Boiler Fuel Supply from Bunkers to Boiler | D1 | Forced - Immediate | 2021 | Coal | CC | 100 | Fossil-Steam | SERC | Off-Peak | 60 | 30 | 1 | 1 | 0310-Pulverizer mills | D1-Forced - Immediate | 100-Fossil-Steam
0310 | Pulverizer mills | Boiler | Boiler Fuel Supply from Bunkers to Boiler | D1 | Forced - Immediate | 2021 | Coal | CC | 100 | Fossil-Steam | MRO | Off-Peak | 259.5 | 173 | 1 | 1 | 0310-Pulverizer mills | D1-Forced - Immediate | 100-Fossil-Steam
0310 | Pulverizer mills | Boiler | Boiler Fuel Supply from Bunkers to Boiler | D1 | Forced - Immediate | 2021 | Coal | CC | 100 | Fossil-Steam | SERC | Off-Peak | 349.575 | 88.5 | 1 | 1 | 0310-Pulverizer mills | D1-Forced - Immediate | 100-Fossil-Steam
0310 | Pulverizer mills | Boiler | Boiler Fuel Supply from Bunkers to Boiler | D1 | Forced - Immediate | 2021 | Coal | CC | 100 | Fossil-Steam | WECC | Off-Peak | 395 | 50 | 1 | 1 | 0310-Pulverizer mills | D1-Forced - Immediate | 100-Fossil-Steam
0310 | Pulverizer mills | Boiler | Boiler Fuel Supply from Bunkers to Boiler | D1 | Forced - Immediate | 2021 | Coal | CC | 100 | Fossil-Steam | RFC | Off-Peak | 406.25 | 5 | 1 | 1 | 0310-Pulverizer mills | D1-Forced - Immediate | 100-Fossil-Steam
0310 | Pulverizer mills | Boiler | Boiler Fuel Supply from Bunkers to Boiler | D1 | Forced - Immediate | 2021 | Coal | CC | 100 | Fossil-Steam | WECC | Off-Peak | 523.2333 | 22 | 1 | 1 | 0310-Pulverizer mills | D1-Forced - Immediate | 100-Fossil-Steam
0310 | Pulverizer mills | Boiler | Boiler Fuel Supply from Bunkers to Boiler | D1 | Forced - Immediate | 2021 | Coal | CC | 100 | Fossil-Steam | MRO | Off-Peak | 1028 | 30 | 1 | 1 | 0310-Pulverizer mills | D1-Forced - Immediate | 100-Fossil-Steam
0310 | Pulverizer mills | Boiler | Boiler Fuel Supply from Bunkers to Boiler | D1 | Forced - Immediate | 2021 | Coal | CC | 100 | Fossil-Steam | WECC | Off-Peak | 2747.5 | 70 | 1 | 1 | 0310-Pulverizer mills | D1-Forced - Immediate | 100-Fossil-Steam
0310 | Pulverizer mills | Boiler | Boiler Fuel Supply from Bunkers to Boiler | D1 | Forced - Immediate | 2021 | Coal | CC | 100 | Fossil-Steam | RFC | Off-Peak | 3742.5499 | 111 | 1 | 1 | 0310-Pulverizer mills | D1-Forced - Immediate | 100-Fossil-Steam
0310 | Pulverizer mills | Boiler | Boiler Fuel Supply from Bunkers to Boiler | D1 | Forced - Immediate | 2021 | Coal | CC | 100 | Fossil-Steam | RFC | Off-Peak | 12893.3333 | 20 | 1 | 1 | 0310-Pulverizer mills | D1-Forced - Immediate | 100-Fossil-Steam
0310 | Pulverizer mills | Boiler | Boiler Fuel Supply from Bunkers to Boiler | D1 | Forced - Immediate | 2021 | Coal | CC | 100 | Fossil-Steam | MRO | Summer | 64.5166 | 49 | 1 | 1 | 0310-Pulverizer mills | D1-Forced - Immediate | 100-Fossil-Steam
0310 | Pulverizer mills | Boiler | Boiler Fuel Supply from Bunkers to Boiler | D1 | Forced - Immediate | 2021 | Coal | CC | 100 | Fossil-Steam | RFC | Summer | 72.0265 | 270.1 | 1 | 1 | 0310-Pulverizer mills | D1-Forced - Immediate | 100-Fossil-Steam
0310 | Pulverizer mills | Boiler | Boiler Fuel Supply from Bunkers to Boiler | D1 | Forced - Immediate | 2021 | Coal | CC | 100 | Fossil-Steam | MRO | Summer | 83.0333 | 94 | 1 | 1 | 0310-Pulverizer mills | D1-Forced - Immediate | 100-Fossil-Steam
0310 | Pulverizer mills | Boiler | Boiler Fuel Supply from Bunkers to Boiler | D1 | Forced - Immediate | 2021 | Coal | CC | 100 | Fossil-Steam | WECC | Summer | 105.8333 | 25 | 1 | 1 | 0310-Pulverizer mills | D1-Forced - Immediate | 100-Fossil-Steam
0310 | Pulverizer mills | Boiler | Boiler Fuel Supply from Bunkers to Boiler | D1 | Forced - Immediate | 2021 | Coal | CC | 100 | Fossil-Steam | SERC | Summer | 125.95 | 33 | 1 | 1 | 0310-Pulverizer mills | D1-Forced - Immediate | 100-Fossil-Steam
0310 | Pulverizer mills | Boiler | Boiler Fuel Supply from Bunkers to Boiler | D1 | Forced - Immediate | 2021 | Coal | CC | 100 | Fossil-Steam | WECC | Summer | 155 | 150 | 1 | 1 | 0310-Pulverizer mills | D1-Forced - Immediate | 100-Fossil-Steam
0310 | Pulverizer mills | Boiler | Boiler Fuel Supply from Bunkers to Boiler | D1 | Forced - Immediate | 2021 | Coal | CC | 100 | Fossil-Steam | SERC | Summer | 259.7 | 21 | 1 | 1 | 0310-Pulverizer mills | D1-Forced - Immediate | 100-Fossil-Steam
0310 | Pulverizer mills | Boiler | Boiler Fuel Supply from Bunkers to Boiler | D1 | Forced - Immediate | 2021 | Coal | CC | 100 | Fossil-Steam | MRO | Summer | 336.3999 | 174 | 1 | 1 | 0310-Pulverizer mills | D1-Forced - Immediate | 100-Fossil-Steam
0310 | Pulverizer mills | Boiler | Boiler Fuel Supply from Bunkers to Boiler | D1 | Forced - Immediate | 2021 | Coal | CC | 100 | Fossil-Steam | WECC | Summer | 408.3333 | 250 | 1 | 1 | 0310-Pulverizer mills | D1-Forced - Immediate | 100-Fossil-Steam
0310 | Pulverizer mills | Boiler | Boiler Fuel Supply from Bunkers to Boiler | D1 | Forced - Immediate | 2021 | Coal | CC | 100 | Fossil-Steam | MRO | Summer | 463.9997 | 435 | 1 | 1 | 0310-Pulverizer mills | D1-Forced - Immediate | 100-Fossil-Steam
0310 | Pulverizer mills | Boiler | Boiler Fuel Supply from Bunkers to Boiler | D1 | Forced - Immediate | 2021 | Coal | CC | 100 | Fossil-Steam | MRO | Summer | 487.5 | 130 | 1 | 1 | 0310-Pulverizer mills | D1-Forced - Immediate | 100-Fossil-Steam
0310 | Pulverizer mills | Boiler | Boiler Fuel Supply from Bunkers to Boiler | D1 | Forced - Immediate | 2021 | Coal | CC | 100 | Fossil-Steam | SERC | Summer | 620 | 124 | 1 | 1 | 0310-Pulverizer mills | D1-Forced - Immediate | 100-Fossil-Steam
0310 | Pulverizer mills | Boiler | Boiler Fuel Supply from Bunkers to Boiler | D1 | Forced - Immediate | 2021 | Coal | CC | 100 | Fossil-Steam | RFC | Summer | 989.9999 | 216 | 1 | 1 | 0310-Pulverizer mills | D1-Forced - Immediate | 100-Fossil-Steam
0310 | Pulverizer mills | Boiler | Boiler Fuel Supply from Bunkers to Boiler | D1 | Forced - Immediate | 2021 | Coal | CC | 100 | Fossil-Steam | SERC | Summer | 2020.75 | 137 | 1 | 1 | 0310-Pulverizer mills | D1-Forced - Immediate | 100-Fossil-Steam
0310 | Pulverizer mills | Boiler | Boiler Fuel Supply from Bunkers to Boiler | D1 | Forced - Immediate | 2021 | Coal | CC | 100 | Fossil-Steam | MRO | Summer | 4077.3999 | 174 | 1 | 1 | 0310-Pulverizer mills | D1-Forced - Immediate | 100-Fossil-Steam
0310 | Pulverizer mills | Boiler | Boiler Fuel Supply from Bunkers to Boiler | D1 | Forced - Immediate | 2021 | Coal | CC | 100 | Fossil-Steam | WECC | Summer | 12735 | 150 | 1 | 1 | 0310-Pulverizer mills | D1-Forced - Immediate | 100-Fossil-Steam
0310 | Pulverizer mills | Boiler | Boiler Fuel Supply from Bunkers to Boiler | D1 | Forced - Immediate | 2021 | Coal | CC | 100 | Fossil-Steam | RFC | Summer | 12891.6666 | 100 | 1 | 1 | 0310-Pulverizer mills | D1-Forced - Immediate | 100-Fossil-Steam
0310 | Pulverizer mills | Boiler | Boiler Fuel Supply from Bunkers to Boiler | D1 | Forced - Immediate | 2021 | Coal | CC | 100 | Fossil-Steam | RFC | Winter | 24.6666 | 40 | 1 | 1 | 0310-Pulverizer mills | D1-Forced - Immediate | 100-Fossil-Steam
0310 | Pulverizer mills | Boiler | Boiler Fuel Supply from Bunkers to Boiler | D1 | Forced - Immediate | 2021 | Coal | CC | 100 | Fossil-Steam | MRO | Winter | 100.0499 | 261 | 1 | 1 | 0310-Pulverizer mills | D1-Forced - Immediate | 100-Fossil-Steam
0310 | Pulverizer mills | Boiler | Boiler Fuel Supply from Bunkers to Boiler | D1 | Forced - Immediate | 2021 | Coal | CC | 100 | Fossil-Steam | MRO | Winter | 136.5 | 210 | 1 | 1 | 0310-Pulverizer mills | D1-Forced - Immediate | 100-Fossil-Steam
0310 | Pulverizer mills | Boiler | Boiler Fuel Supply from Bunkers to Boiler | D1 | Forced - Immediate | 2021 | Coal | CC | 100 | Fossil-Steam | WECC | Winter | 450.45 | 91 | 1 | 1 | 0310-Pulverizer mills | D1-Forced - Immediate | 100-Fossil-Steam
0310 | Pulverizer mills | Boiler | Boiler Fuel Supply from Bunkers to Boiler | D1 | Forced - Immediate | 2021 | Coal | CC | 100 | Fossil-Steam | RFC | Winter | 582.5 | 233 | 1 | 1 | 0310-Pulverizer mills | D1-Forced - Immediate | 100-Fossil-Steam
0310 | Pulverizer mills | Boiler | Boiler Fuel Supply from Bunkers to Boiler | D1 | Forced - Immediate | 2021 | Coal | CC | 100 | Fossil-Steam | RFC | Winter | 595 | 35 | 1 | 1 | 0310-Pulverizer mills | D1-Forced - Immediate | 100-Fossil-Steam
0310 | Pulverizer mills | Boiler | Boiler Fuel Supply from Bunkers to Boiler | D1 | Forced - Immediate | 2021 | Coal | CC | 100 | Fossil-Steam | RFC | Winter | 1001.6666 | 100 | 1 | 1 | 0310-Pulverizer mills | D1-Forced - Immediate | 100-Fossil-Steam
0310 | Pulverizer mills | Boiler | Boiler Fuel Supply from Bunkers to Boiler | D1 | Forced - Immediate | 2021 | Coal | CC | 100 | Fossil-Steam | RFC | Winter | 1061.6666 | 100 | 1 | 1 | 0310-Pulverizer mills | D1-Forced - Immediate | 100-Fossil-Steam
0310 | Pulverizer mills | Boiler | Boiler Fuel Supply from Bunkers to Boiler | D1 | Forced - Immediate | 2021 | Coal | CC | 100 | Fossil-Steam | RFC | Winter | 6932.5665 | 259 | 1 | 1 | 0310-Pulverizer mills | D1-Forced - Immediate | 100-Fossil-Steam
0310 | Pulverizer mills | Boiler | Boiler Fuel Supply from Bunkers to Boiler | D1 | Forced - Immediate | 2021 | Coal | LI | 100 | Fossil-Steam | TRE | Off-Peak | 166 | 120 | 1 | 1 | 0310-Pulverizer mills | D1-Forced - Immediate | 100-Fossil-Steam
0310 | Pulverizer mills | Boiler | Boiler Fuel Supply from Bunkers to Boiler | D1 | Forced - Immediate | 2021 | Coal | LI | 100 | Fossil-Steam | TRE | Winter | 19.8167 | 41 | 1 | 1 | 0310-Pulverizer mills | D1-Forced - Immediate | 100-Fossil-Steam
0310 | Pulverizer mills | Boiler | Boiler Fuel Supply from Bunkers to Boiler | D2 | Forced - Delayed | 2021 | Coal | LI | 100 | Fossil-Steam | TRE | Off-Peak | 1254.3332 | 265 | 1 | 1 | 0310-Pulverizer mills | D2-Forced - Delayed | 100-Fossil-Steam
0310 | Pulverizer mills | Boiler | Boiler Fuel Supply from Bunkers to Boiler | D2 | Forced - Delayed | 2021 | Coal | LI | 100 | Fossil-Steam | TRE | Summer | 2.4 | 12 | 1 | 1 | 0310-Pulverizer mills | D2-Forced - Delayed | 100-Fossil-Steam
0310 | Pulverizer mills | Boiler | Boiler Fuel Supply from Bunkers to Boiler | D2 | Forced - Delayed | 2021 | Coal | LI | 100 | Fossil-Steam | TRE | Summer | 103.3333 | 100 | 1 | 1 | 0310-Pulverizer mills | D2-Forced - Delayed | 100-Fossil-Steam
0310 | Pulverizer mills | Boiler | Boiler Fuel Supply from Bunkers to Boiler | D2 | Forced - Delayed | 2021 | Coal | LI | 100 | Fossil-Steam | TRE | Summer | 144 | 90 | 1 | 1 | 0310-Pulverizer mills | D2-Forced - Delayed | 100-Fossil-Steam
0310 | Pulverizer mills | Boiler | Boiler Fuel Supply from Bunkers to Boiler | D2 | Forced - Delayed | 2021 | Coal | LI | 100 | Fossil-Steam | TRE | Summer | 328.3333 | 100 | 1 | 1 | 0310-Pulverizer mills | D2-Forced - Delayed | 100-Fossil-Steam
0310 | Pulverizer mills | Boiler | Boiler Fuel Supply from Bunkers to Boiler | D2 | Forced - Delayed | 2021 | Coal | LI | 100 | Fossil-Steam | TRE | Summer | 1219.7666 | 74 | 1 | 1 | 0310-Pulverizer mills | D2-Forced - Delayed | 100-Fossil-Steam
0310 | Pulverizer mills | Boiler | Boiler Fuel Supply from Bunkers to Boiler | D2 | Forced - Delayed | 2021 | Coal | LI | 100 | Fossil-Steam | TRE | Winter | 53.2666 | 68 | 1 | 1 | 0310-Pulverizer mills | D2-Forced - Delayed | 100-Fossil-Steam
0310 | Pulverizer mills | Boiler | Boiler Fuel Supply from Bunkers to Boiler | D2 | Forced - Delayed | 2021 | Coal | LI | 100 | Fossil-Steam | TRE | Winter | 109.2 | 28 | 1 | 1 | 0310-Pulverizer mills | D2-Forced - Delayed | 100-Fossil-Steam
0310 | Pulverizer mills | Boiler | Boiler Fuel Supply from Bunkers to Boiler | D2 | Forced - Delayed | 2021 | Coal | LI | 100 | Fossil-Steam | TRE | Winter | 348.8333 | 130 | 1 | 1 | 0310-Pulverizer mills | D2-Forced - Delayed | 100-Fossil-Steam
0310 | Pulverizer mills | Boiler | Boiler Fuel Supply from Bunkers to Boiler | D3 | Forced - Postponed | 2021 | Coal | CC | 100 | Fossil-Steam | RFC | Off-Peak | 7035 | 100 | 1 | 1 | 0310-Pulverizer mills | D3-Forced - Postponed | 100-Fossil-Steam
0310 | Pulverizer mills | Boiler | Boiler Fuel Supply from Bunkers to Boiler | D3 | Forced - Postponed | 2021 | Coal | CC | 100 | Fossil-Steam | RFC | Off-Peak | 7133.3333 | 100 | 1 | 1 | 0310-Pulverizer mills | D3-Forced - Postponed | 100-Fossil-Steam
0310 | Pulverizer mills | Boiler | Boiler Fuel Supply from Bunkers to Boiler | D3 | Forced - Postponed | 2021 | Coal | CC | 100 | Fossil-Steam | WECC | Summer | 1020 | 10 | 1 | 1 | 0310-Pulverizer mills | D3-Forced - Postponed | 100-Fossil-Steam
0310 | Pulverizer mills | Boiler | Boiler Fuel Supply from Bunkers to Boiler | U1 | Forced - Immediate | 2021 | Coal | CC | 100 | Fossil-Steam | MRO | Winter | 3148.8 | 492 | 1 | 1 | 0310-Pulverizer mills | U1-Forced - Immediate | 100-Fossil-Steam
0310 | Pulverizer mills | Boiler | Boiler Fuel Supply from Bunkers to Boiler | D1 | Forced - Immediate | 2021 | Coal | CC | 100 | Fossil-Steam | RFC | Off-Peak | 5.8667 | 2 | 1 | 1 | 0310-Pulverizer mills | D1-Forced - Immediate | 100-Fossil-Steam
0310 | Pulverizer mills | Boiler | Boiler Fuel Supply from Bunkers to Boiler | D1 | Forced - Immediate | 2021 | Coal | CC | 100 | Fossil-Steam | WECC | Off-Peak | 67.0833 | 25 | 1 | 1 | 0310-Pulverizer mills | D1-Forced - Immediate | 100-Fossil-Steam
0310 | Pulverizer mills | Boiler | Boiler Fuel Supply from Bunkers to Boiler | D1 | Forced - Immediate | 2021 | Coal | CC | 100 | Fossil-Steam | RFC | Off-Peak | 114.6666 | 80 | 1 | 1 | 0310-Pulverizer mills | D1-Forced - Immediate | 100-Fossil-Steam
0310 | Pulverizer mills | Boiler | Boiler Fuel Supply from Bunkers to Boiler | D1 | Forced - Immediate | 2021 | Coal | CC | 100 | Fossil-Steam | RFC | Off-Peak | 120 | 40 | 2 | 2 | 0310-Pulverizer mills | D1-Forced - Immediate | 100-Fossil-Steam
0310 | Pulverizer mills | Boiler | Boiler Fuel Supply from Bunkers to Boiler | D1 | Forced - Immediate | 2021 | Coal | CC | 100 | Fossil-Steam | WECC | Off-Peak | 395.1999 | 96 | 1 | 1 | 0310-Pulverizer mills | D1-Forced - Immediate | 100-Fossil-Steam
0310 | Pulverizer mills | Boiler | Boiler Fuel Supply from Bunkers to Boiler | D1 | Forced - Immediate | 2021 | Coal | CC | 100 | Fossil-Steam | RFC | Off-Peak | 748.4999 | 90 | 1 | 1 | 0310-Pulverizer mills | D1-Forced - Immediate | 100-Fossil-Steam
0310 | Pulverizer mills | Boiler | Boiler Fuel Supply from Bunkers to Boiler | D1 | Forced - Immediate | 2021 | Coal | CC | 100 | Fossil-Steam | WECC | Off-Peak | 920.7 | 33 | 1 | 1 | 0310-Pulverizer mills | D1-Forced - Immediate | 100-Fossil-Steam
0310 | Pulverizer mills | Boiler | Boiler Fuel Supply from Bunkers to Boiler | D1 | Forced - Immediate | 2021 | Coal | CC | 100 | Fossil-Steam | RFC | Off-Peak | 1537.5 | 37.5 | 2 | 2 | 0310-Pulverizer mills | D1-Forced - Immediate | 100-Fossil-Steam
0310 | Pulverizer mills | Boiler | Boiler Fuel Supply from Bunkers to Boiler | D1 | Forced - Immediate | 2021 | Coal | CC | 100 | Fossil-Steam | MRO | Off-Peak | 1985.75 | 141 | 1 | 1 | 0310-Pulverizer mills | D1-Forced - Immediate | 100-Fossil-Steam
0310 | Pulverizer mills | Boiler | Boiler Fuel Supply from Bunkers to Boiler | D1 | Forced - Immediate | 2021 | Coal | CC | 100 | Fossil-Steam | WECC | Off-Peak | 3158.75 | 133 | 1 | 1 | 0310-Pulverizer mills | D1-Forced - Immediate | 100-Fossil-Steam
0310 | Pulverizer mills | Boiler | Boiler Fuel Supply from Bunkers to Boiler | D1 | Forced - Immediate | 2021 | Coal | CC | 100 | Fossil-Steam | RFC | Summer | 0.66664 | 40 | 1 | 1 | 0310-Pulverizer mills | D1-Forced - Immediate | 100-Fossil-Steam
0310 | Pulverizer mills | Boiler | Boiler Fuel Supply from Bunkers to Boiler | D1 | Forced - Immediate | 2021 | Coal | CC | 100 | Fossil-Steam | RFC | Summer | 28.1882 | 130.1 | 1 | 1 | 0310-Pulverizer mills | D1-Forced - Immediate | 100-Fossil-Steam
0310 | Pulverizer mills | Boiler | Boiler Fuel Supply from Bunkers to Boiler | D1 | Forced - Immediate | 2021 | Coal | CC | 100 | Fossil-Steam | RFC | Summer | 33.3333 | 100 | 1 | 1 | 0310-Pulverizer mills | D1-Forced - Immediate | 100-Fossil-Steam
0310 | Pulverizer mills | Boiler | Boiler Fuel Supply from Bunkers to Boiler | D1 | Forced - Immediate | 2021 | Coal | CC | 100 | Fossil-Steam | WECC | Summer | 41.6 | 96 | 1 | 1 | 0310-Pulverizer mills | D1-Forced - Immediate | 100-Fossil-Steam
0310 | Pulverizer mills | Boiler | Boiler Fuel Supply from Bunkers to Boiler | D1 | Forced - Immediate | 2021 | Coal | CC | 100 | Fossil-Steam | MRO | Summer | 63.75 | 255 | 1 | 1 | 0310-Pulverizer mills | D1-Forced - Immediate | 100-Fossil-Steam
0310 | Pulverizer mills | Boiler | Boiler Fuel Supply from Bunkers to Boiler | D1 | Forced - Immediate | 2021 | Coal | CC | 100 | Fossil-Steam | RFC | Summer | 128.9166 | 91 | 1 | 1 | 0310-Pulverizer mills | D1-Forced - Immediate | 100-Fossil-Steam
0310 | Pulverizer mills | Boiler | Boiler Fuel Supply from Bunkers to Boiler | D1 | Forced - Immediate | 2021 | Coal | CC | 100 | Fossil-Steam | WECC | Summer | 162.5 | 150 | 1 | 1 | 0310-Pulverizer mills | D1-Forced - Immediate | 100-Fossil-Steam
0310 | Pulverizer mills | Boiler | Boiler Fuel Supply from Bunkers to Boiler | D1 | Forced - Immediate | 2021 | Coal | CC | 100 | Fossil-Steam | MRO | Summer | 194.9999 | 234 | 1 | 1 | 0310-Pulverizer mills | D1-Forced - Immediate | 100-Fossil-Steam
0310 | Pulverizer mills | Boiler | Boiler Fuel Supply from Bunkers to Boiler | D1 | Forced - Immediate | 2021 | Coal | CC | 100 | Fossil-Steam | SERC | Summer | 330.75 | 189 | 1 | 1 | 0310-Pulverizer mills | D1-Forced - Immediate | 100-Fossil-Steam
0310 | Pulverizer mills | Boiler | Boiler Fuel Supply from Bunkers to Boiler | D1 | Forced - Immediate | 2021 | Coal | CC | 100 | Fossil-Steam | SERC | Summer | 537.1 | 82 | 1 | 1 | 0310-Pulverizer mills | D1-Forced - Immediate | 100-Fossil-Steam
0310 | Pulverizer mills | Boiler | Boiler Fuel Supply from Bunkers to Boiler | D1 | Forced - Immediate | 2021 | Coal | CC | 100 | Fossil-Steam | SERC | Summer | 1823.397 | 164.27 | 1 | 1 | 0310-Pulverizer mills | D1-Forced - Immediate | 100-Fossil-Steam
0310 | Pulverizer mills | Boiler | Boiler Fuel Supply from Bunkers to Boiler | D1 | Forced - Immediate | 2021 | Coal | CC | 100 | Fossil-Steam | RFC | Summer | 1890.8 | 97.8 | 1 | 1 | 0310-Pulverizer mills | D1-Forced - Immediate | 100-Fossil-Steam
0310 | Pulverizer mills | Boiler | Boiler Fuel Supply from Bunkers to Boiler | D1 | Forced - Immediate | 2021 | Coal | CC | 100 | Fossil-Steam | SERC | Summer | 2028.25 | 61 | 1 | 1 | 0310-Pulverizer mills | D1-Forced - Immediate | 100-Fossil-Steam
0310 | Pulverizer mills | Boiler | Boiler Fuel Supply from Bunkers to Boiler | D1 | Forced - Immediate | 2021 | Coal | CC | 100 | Fossil-Steam | SERC | Summer | 3534 | 93 | 1 | 1 | 0310-Pulverizer mills | D1-Forced - Immediate | 100-Fossil-Steam
0310 | Pulverizer mills | Boiler | Boiler Fuel Supply from Bunkers to Boiler | D1 | Forced - Immediate | 2021 | Coal | CC | 100 | Fossil-Steam | SERC | Summer | 4654.7532 | 125.24 | 1 | 1 | 0310-Pulverizer mills | D1-Forced - Immediate | 100-Fossil-Steam
0310 | Pulverizer mills | Boiler | Boiler Fuel Supply from Bunkers to Boiler | D1 | Forced - Immediate | 2021 | Coal | CC | 100 | Fossil-Steam | RFC | Summer | 5388 | 80 | 1 | 1 | 0310-Pulverizer mills | D1-Forced - Immediate | 100-Fossil-Steam
0310 | Pulverizer mills | Boiler | Boiler Fuel Supply from Bunkers to Boiler | D1 | Forced - Immediate | 2021 | Coal | CC | 100 | Fossil-Steam | RFC | Summer | 13434.6127 | 19.99 | 1 | 1 | 0310-Pulverizer mills | D1-Forced - Immediate | 100-Fossil-Steam
0310 | Pulverizer mills | Boiler | Boiler Fuel Supply from Bunkers to Boiler | D1 | Forced - Immediate | 2021 | Coal | CC | 100 | Fossil-Steam | RFC | Winter | 28.25 | 15 | 1 | 1 | 0310-Pulverizer mills | D1-Forced - Immediate | 100-Fossil-Steam
0310 | Pulverizer mills | Boiler | Boiler Fuel Supply from Bunkers to Boiler | D1 | Forced - Immediate | 2021 | Coal | CC | 100 | Fossil-Steam | RFC | Winter | 69.75 | 155 | 1 | 1 | 0310-Pulverizer mills | D1-Forced - Immediate | 100-Fossil-Steam
0310 | Pulverizer mills | Boiler | Boiler Fuel Supply from Bunkers to Boiler | D1 | Forced - Immediate | 2021 | Coal | CC | 100 | Fossil-Steam | WECC | Winter | 80.3833 | 91 | 1 | 1 | 0310-Pulverizer mills | D1-Forced - Immediate | 100-Fossil-Steam
0310 | Pulverizer mills | Boiler | Boiler Fuel Supply from Bunkers to Boiler | D1 | Forced - Immediate | 2021 | Coal | CC | 100 | Fossil-Steam | WECC | Winter | 107.3333 | 56 | 1 | 1 | 0310-Pulverizer mills | D1-Forced - Immediate | 100-Fossil-Steam
0310 | Pulverizer mills | Boiler | Boiler Fuel Supply from Bunkers to Boiler | D1 | Forced - Immediate | 2021 | Coal | CC | 100 | Fossil-Steam | RFC | Winter | 198.5333 | 148.9 | 1 | 1 | 0310-Pulverizer mills | D1-Forced - Immediate | 100-Fossil-Steam
0310 | Pulverizer mills | Boiler | Boiler Fuel Supply from Bunkers to Boiler | D1 | Forced - Immediate | 2021 | Coal | CC | 100 | Fossil-Steam | RFC | Winter | 533.4 | 88.9 | 1 | 1 | 0310-Pulverizer mills | D1-Forced - Immediate | 100-Fossil-Steam
0310 | Pulverizer mills | Boiler | Boiler Fuel Supply from Bunkers to Boiler | D1 | Forced - Immediate | 2021 | Coal | CC | 100 | Fossil-Steam | SERC | Winter | 607.799 | 164.27 | 1 | 1 | 0310-Pulverizer mills | D1-Forced - Immediate | 100-Fossil-Steam
0310 | Pulverizer mills | Boiler | Boiler Fuel Supply from Bunkers to Boiler | D1 | Forced - Immediate | 2021 | Coal | CC | 100 | Fossil-Steam | MRO | Winter | 877.3333 | 40 | 1 | 1 | 0310-Pulverizer mills | D1-Forced - Immediate | 100-Fossil-Steam
0310 | Pulverizer mills | Boiler | Boiler Fuel Supply from Bunkers to Boiler | D1 | Forced - Immediate | 2021 | Coal | CC | 100 | Fossil-Steam | RFC | Winter | 973.25 | 194.65 | 1 | 1 | 0310-Pulverizer mills | D1-Forced - Immediate | 100-Fossil-Steam
0310 | Pulverizer mills | Boiler | Boiler Fuel Supply from Bunkers to Boiler | D1 | Forced - Immediate | 2021 | Coal | CC | 100 | Fossil-Steam | RFC | Winter | 2258.3333 | 25 | 1 | 1 | 0310-Pulverizer mills | D1-Forced - Immediate | 100-Fossil-Steam
0310 | Pulverizer mills | Boiler | Boiler Fuel Supply from Bunkers to Boiler | D1 | Forced - Immediate | 2021 | Coal | CC | 100 | Fossil-Steam | MRO | Winter | 4477.6666 | 76 | 1 | 1 | 0310-Pulverizer mills | D1-Forced - Immediate | 100-Fossil-Steam
0310 | Pulverizer mills | Boiler | Boiler Fuel Supply from Bunkers to Boiler | D1 | Forced - Immediate | 2021 | Coal | CC | 100 | Fossil-Steam | SERC | Winter | 7630 | 140 | 1 | 1 | 0310-Pulverizer mills | D1-Forced - Immediate | 100-Fossil-Steam
0310 | Pulverizer mills | Boiler | Boiler Fuel Supply from Bunkers to Boiler | D1 | Forced - Immediate | 2021 | Coal | CC | 100 | Fossil-Steam | RFC | Winter | 12238.1533 | 244.6 | 1 | 1 | 0310-Pulverizer mills | D1-Forced - Immediate | 100-Fossil-Steam
0310 | Pulverizer mills | Boiler | Boiler Fuel Supply from Bunkers to Boiler | D1 | Forced - Immediate | 2021 | Coal | LI | 100 | Fossil-Steam | TRE | Off-Peak | 40 | 48 | 1 | 1 | 0310-Pulverizer mills | D1-Forced - Immediate | 100-Fossil-Steam
0310 | Pulverizer mills | Boiler | Boiler Fuel Supply from Bunkers to Boiler | D1 | Forced - Immediate | 2021 | Coal | LI | 100 | Fossil-Steam | TRE | Off-Peak | 166.275 | 221.7 | 1 | 1 | 0310-Pulverizer mills | D1-Forced - Immediate | 100-Fossil-Steam
0310 | Pulverizer mills | Boiler | Boiler Fuel Supply from Bunkers to Boiler | D1 | Forced - Immediate | 2021 | Coal | LI | 100 | Fossil-Steam | TRE | Off-Peak | 189.2499 | 227.1 | 1 | 1 | 0310-Pulverizer mills | D1-Forced - Immediate | 100-Fossil-Steam
0310 | Pulverizer mills | Boiler | Boiler Fuel Supply from Bunkers to Boiler | D2 | Forced - Delayed | 2021 | Coal | CC | 100 | Fossil-Steam | WECC | Off-Peak | 211.2 | 99 | 1 | 1 | 0310-Pulverizer mills | D2-Forced - Delayed | 100-Fossil-Steam
0310 | Pulverizer mills | Boiler | Boiler Fuel Supply from Bunkers to Boiler | D2 | Forced - Delayed | 2021 | Coal | CC | 100 | Fossil-Steam | SERC | Summer | 58.2667 | 38 | 1 | 1 | 0310-Pulverizer mills | D2-Forced - Delayed | 100-Fossil-Steam
0310 | Pulverizer mills | Boiler | Boiler Fuel Supply from Bunkers to Boiler | D2 | Forced - Delayed | 2021 | Coal | CC | 100 | Fossil-Steam | SERC | Winter | 1550 | 100 | 1 | 1 | 0310-Pulverizer mills | D2-Forced - Delayed | 100-Fossil-Steam
0310 | Pulverizer mills | Boiler | Boiler Fuel Supply from Bunkers to Boiler | D2 | Forced - Delayed | 2021 | Coal | CC | 100 | Fossil-Steam | RFC | Winter | 2612.5 | 50 | 1 | 1 | 0310-Pulverizer mills | D2-Forced - Delayed | 100-Fossil-Steam
0310 | Pulverizer mills | Boiler | Boiler Fuel Supply from Bunkers to Boiler | D2 | Forced - Delayed | 2021 | Coal | LI | 100 | Fossil-Steam | TRE | Off-Peak | 219.9 | 219.9 | 1 | 1 | 0310-Pulverizer mills | D2-Forced - Delayed | 100-Fossil-Steam
0310 | Pulverizer mills | Boiler | Boiler Fuel Supply from Bunkers to Boiler | D2 | Forced - Delayed | 2021 | Coal | LI | 100 | Fossil-Steam | TRE | Off-Peak | 28957.5 | 165 | 1 | 1 | 0310-Pulverizer mills | D2-Forced - Delayed | 100-Fossil-Steam
0310 | Pulverizer mills | Boiler | Boiler Fuel Supply from Bunkers to Boiler | D2 | Forced - Delayed | 2021 | Coal | LI | 100 | Fossil-Steam | TRE | Summer | 36.8 | 24 | 1 | 1 | 0310-Pulverizer mills | D2-Forced - Delayed | 100-Fossil-Steam
0310 | Pulverizer mills | Boiler | Boiler Fuel Supply from Bunkers to Boiler | D2 | Forced - Delayed | 2021 | Coal | LI | 100 | Fossil-Steam | TRE | Summer | 146.6667 | 50 | 1 | 1 | 0310-Pulverizer mills | D2-Forced - Delayed | 100-Fossil-Steam
0310 | Pulverizer mills | Boiler | Boiler Fuel Supply from Bunkers to Boiler | D2 | Forced - Delayed | 2021 | Coal | LI | 100 | Fossil-Steam | TRE | Summer | 171.45 | 27 | 1 | 1 | 0310-Pulverizer mills | D2-Forced - Delayed | 100-Fossil-Steam
0310 | Pulverizer mills | Boiler | Boiler Fuel Supply from Bunkers to Boiler | D2 | Forced - Delayed | 2021 | Coal | LI | 100 | Fossil-Steam | TRE | Winter | 20.4 | 17 | 1 | 1 | 0310-Pulverizer mills | D2-Forced - Delayed | 100-Fossil-Steam
0310 | Pulverizer mills | Boiler | Boiler Fuel Supply from Bunkers to Boiler | D2 | Forced - Delayed | 2021 | Coal | LI | 100 | Fossil-Steam | TRE | Winter | 434.1333 | 44 | 1 | 1 | 0310-Pulverizer mills | D2-Forced - Delayed | 100-Fossil-Steam
0310 | Pulverizer mills | Boiler | Boiler Fuel Supply from Bunkers to Boiler | D2 | Forced - Delayed | 2021 | Coal | LI | 100 | Fossil-Steam | TRE | Winter | 805.9331 | 308 | 1 | 1 | 0310-Pulverizer mills | D2-Forced - Delayed | 100-Fossil-Steam
0310 | Pulverizer mills | Boiler | Boiler Fuel Supply from Bunkers to Boiler | D3 | Forced - Postponed | 2021 | Coal | CC | 100 | Fossil-Steam | RFC | Off-Peak | 1010 | 100 | 1 | 1 | 0310-Pulverizer mills | D3-Forced - Postponed | 100-Fossil-Steam
0310 | Pulverizer mills | Boiler | Boiler Fuel Supply from Bunkers to Boiler | D3 | Forced - Postponed | 2021 | Coal | CC | 100 | Fossil-Steam | RFC | Summer | 8708.3333 | 100 | 1 | 1 | 0310-Pulverizer mills | D3-Forced - Postponed | 100-Fossil-Steam
0310 | Pulverizer mills | Boiler | Boiler Fuel Supply from Bunkers to Boiler | D1 | Forced - Immediate | 2021 | Coal | CC | 100 | Fossil-Steam | MRO | Off-Peak | 22 | 40 | 1 | 1 | 0310-Pulverizer mills | D1-Forced - Immediate | 100-Fossil-Steam
0310 | Pulverizer mills | Boiler | Boiler Fuel Supply from Bunkers to Boiler | D1 | Forced - Immediate | 2021 | Coal | CC | 100 | Fossil-Steam | SERC | Off-Peak | 80.4333 | 127 | 1 | 1 | 0310-Pulverizer mills | D1-Forced - Immediate | 100-Fossil-Steam
0310 | Pulverizer mills | Boiler | Boiler Fuel Supply from Bunkers to Boiler | D1 | Forced - Immediate | 2021 | Coal | CC | 100 | Fossil-Steam | SERC | Off-Peak | 90 | 30 | 1 | 1 | 0310-Pulverizer mills | D1-Forced - Immediate | 100-Fossil-Steam
0310 | Pulverizer mills | Boiler | Boiler Fuel Supply from Bunkers to Boiler | D1 | Forced - Immediate | 2021 | Coal | CC | 100 | Fossil-Steam | WECC | Off-Peak | 170.6667 | 16 | 1 | 1 | 0310-Pulverizer mills | D1-Forced - Immediate | 100-Fossil-Steam
0310 | Pulverizer mills | Boiler | Boiler Fuel Supply from Bunkers to Boiler | D1 | Forced - Immediate | 2021 | Coal | CC | 100 | Fossil-Steam | WECC | Off-Peak | 317.3332 | 170 | 1 | 1 | 0310-Pulverizer mills | D1-Forced - Immediate | 100-Fossil-Steam
0310 | Pulverizer mills | Boiler | Boiler Fuel Supply from Bunkers to Boiler | D1 | Forced - Immediate | 2021 | Coal | CC | 100 | Fossil-Steam | RFC | Off-Peak | 436.3332 | 170 | 1 | 1 | 0310-Pulverizer mills | D1-Forced - Immediate | 100-Fossil-Steam
0310 | Pulverizer mills | Boiler | Boiler Fuel Supply from Bunkers to Boiler | D1 | Forced - Immediate | 2021 | Coal | CC | 100 | Fossil-Steam | RFC | Off-Peak | 605.5 | 70 | 1 | 1 | 0310-Pulverizer mills | D1-Forced - Immediate | 100-Fossil-Steam
0310 | Pulverizer mills | Boiler | Boiler Fuel Supply from Bunkers to Boiler | D1 | Forced - Immediate | 2021 | Coal | CC | 100 | Fossil-Steam | SERC | Off-Peak | 770.25 | 237 | 1 | 1 | 0310-Pulverizer mills | D1-Forced - Immediate | 100-Fossil-Steam
0310 | Pulverizer mills | Boiler | Boiler Fuel Supply from Bunkers to Boiler | D1 | Forced - Immediate | 2021 | Coal | CC | 100 | Fossil-Steam | SERC | Off-Peak | 800 | 80 | 1 | 1 | 0310-Pulverizer mills | D1-Forced - Immediate | 100-Fossil-Steam
0310 | Pulverizer mills | Boiler | Boiler Fuel Supply from Bunkers to Boiler | D1 | Forced - Immediate | 2021 | Coal | CC | 100 | Fossil-Steam | SERC | Off-Peak | 836.1667 | 29 | 1 | 1 | 0310-Pulverizer mills | D1-Forced - Immediate | 100-Fossil-Steam
0310 | Pulverizer mills | Boiler | Boiler Fuel Supply from Bunkers to Boiler | D1 | Forced - Immediate | 2021 | Coal | CC | 100 | Fossil-Steam | SERC | Off-Peak | 1720 | 80 | 1 | 1 | 0310-Pulverizer mills | D1-Forced - Immediate | 100-Fossil-Steam
0310 | Pulverizer mills | Boiler | Boiler Fuel Supply from Bunkers to Boiler | D1 | Forced - Immediate | 2021 | Coal | CC | 100 | Fossil-Steam | SERC | Off-Peak | 2367.8695 | 184.27 | 1 | 1 | 0310-Pulverizer mills | D1-Forced - Immediate | 100-Fossil-Steam
0310 | Pulverizer mills | Boiler | Boiler Fuel Supply from Bunkers to Boiler | D1 | Forced - Immediate | 2021 | Coal | CC | 100 | Fossil-Steam | WECC | Off-Peak | 3392.0666 | 73 | 1 | 1 | 0310-Pulverizer mills | D1-Forced - Immediate | 100-Fossil-Steam
0310 | Pulverizer mills | Boiler | Boiler Fuel Supply from Bunkers to Boiler | D1 | Forced - Immediate | 2021 | Coal | CC | 100 | Fossil-Steam | RFC | Off-Peak | 4761.1666 | 110 | 1 | 1 | 0310-Pulverizer mills | D1-Forced - Immediate | 100-Fossil-Steam
0310 | Pulverizer mills | Boiler | Boiler Fuel Supply from Bunkers to Boiler | D1 | Forced - Immediate | 2021 | Coal | CC | 100 | Fossil-Steam | RFC | Off-Peak | 5067.3 | 38.1 | 2 | 2 | 0310-Pulverizer mills | D1-Forced - Immediate | 100-Fossil-Steam
0310 | Pulverizer mills | Boiler | Boiler Fuel Supply from Bunkers to Boiler | D1 | Forced - Immediate | 2021 | Coal | CC | 100 | Fossil-Steam | SERC | Off-Peak | 6336 | 64 | 1 | 1 | 0310-Pulverizer mills | D1-Forced - Immediate | 100-Fossil-Steam
0310 | Pulverizer mills | Boiler | Boiler Fuel Supply from Bunkers to Boiler | D1 | Forced - Immediate | 2021 | Coal | CC | 100 | Fossil-Steam | RFC | Summer | 7.8017 | 15.1 | 1 | 1 | 0310-Pulverizer mills | D1-Forced - Immediate | 100-Fossil-Steam
0310 | Pulverizer mills | Boiler | Boiler Fuel Supply from Bunkers to Boiler | D1 | Forced - Immediate | 2021 | Coal | CC | 100 | Fossil-Steam | RFC | Summer | 31.5 | 10 | 1 | 1 | 0310-Pulverizer mills | D1-Forced - Immediate | 100-Fossil-Steam
0310 | Pulverizer mills | Boiler | Boiler Fuel Supply from Bunkers to Boiler | D1 | Forced - Immediate | 2021 | Coal | CC | 100 | Fossil-Steam | WECC | Summer | 36.8 | 96 | 1 | 1 | 0310-Pulverizer mills | D1-Forced - Immediate | 100-Fossil-Steam
0310 | Pulverizer mills | Boiler | Boiler Fuel Supply from Bunkers to Boiler | D1 | Forced - Immediate | 2021 | Coal | CC | 100 | Fossil-Steam | MRO | Summer | 84.0666 | 194 | 1 | 1 | 0310-Pulverizer mills | D1-Forced - Immediate | 100-Fossil-Steam
0310 | Pulverizer mills | Boiler | Boiler Fuel Supply from Bunkers to Boiler | D1 | Forced - Immediate | 2021 | Coal | CC | 100 | Fossil-Steam | WECC | Summer | 99.1666 | 85 | 1 | 1 | 0310-Pulverizer mills | D1-Forced - Immediate | 100-Fossil-Steam
0310 | Pulverizer mills | Boiler | Boiler Fuel Supply from Bunkers to Boiler | D1 | Forced - Immediate | 2021 | Coal | CC | 100 | Fossil-Steam | SERC | Summer | 138 | 23 | 2 | 2 | 0310-Pulverizer mills | D1-Forced - Immediate | 100-Fossil-Steam
0310 | Pulverizer mills | Boiler | Boiler Fuel Supply from Bunkers to Boiler | D1 | Forced - Immediate | 2021 | Coal | CC | 100 | Fossil-Steam | SERC | Summer | 160 | 30 | 1 | 1 | 0310-Pulverizer mills | D1-Forced - Immediate | 100-Fossil-Steam
0310 | Pulverizer mills | Boiler | Boiler Fuel Supply from Bunkers to Boiler | D1 | Forced - Immediate | 2021 | Coal | CC | 100 | Fossil-Steam | MRO | Summer | 179.6666 | 154 | 1 | 1 | 0310-Pulverizer mills | D1-Forced - Immediate | 100-Fossil-Steam
0310 | Pulverizer mills | Boiler | Boiler Fuel Supply from Bunkers to Boiler | D1 | Forced - Immediate | 2021 | Coal | CC | 100 | Fossil-Steam | WECC | Summer | 183.75 | 25 | 1 | 1 | 0310-Pulverizer mills | D1-Forced - Immediate | 100-Fossil-Steam
0310 | Pulverizer mills | Boiler | Boiler Fuel Supply from Bunkers to Boiler | D1 | Forced - Immediate | 2021 | Coal | CC | 100 | Fossil-Steam | WECC | Summer | 201.6667 | 5 | 1 | 1 | 0310-Pulverizer mills | D1-Forced - Immediate | 100-Fossil-Steam
0310 | Pulverizer mills | Boiler | Boiler Fuel Supply from Bunkers to Boiler | D1 | Forced - Immediate | 2021 | Coal | CC | 100 | Fossil-Steam | SERC | Summer | 268.6499 | 81 | 1 | 1 | 0310-Pulverizer mills | D1-Forced - Immediate | 100-Fossil-Steam
0310 | Pulverizer mills | Boiler | Boiler Fuel Supply from Bunkers to Boiler | D1 | Forced - Immediate | 2021 | Coal | CC | 100 | Fossil-Steam | MRO | Summer | 647.8333 | 169 | 1 | 1 | 0310-Pulverizer mills | D1-Forced - Immediate | 100-Fossil-Steam
0310 | Pulverizer mills | Boiler | Boiler Fuel Supply from Bunkers to Boiler | D1 | Forced - Immediate | 2021 | Coal | CC | 100 | Fossil-Steam | RFC | Summer | 817.5 | 218 | 1 | 1 | 0310-Pulverizer mills | D1-Forced - Immediate | 100-Fossil-Steam
0310 | Pulverizer mills | Boiler | Boiler Fuel Supply from Bunkers to Boiler | D1 | Forced - Immediate | 2021 | Coal | CC | 100 | Fossil-Steam | SERC | Summer | 869.55 | 17 | 1 | 1 | 0310-Pulverizer mills | D1-Forced - Immediate | 100-Fossil-Steam
0310 | Pulverizer mills | Boiler | Boiler Fuel Supply from Bunkers to Boiler | D1 | Forced - Immediate | 2021 | Coal | CC | 100 | Fossil-Steam | MRO | Summer | 1980 | 60 | 1 | 1 | 0310-Pulverizer mills | D1-Forced - Immediate | 100-Fossil-Steam
0310 | Pulverizer mills | Boiler | Boiler Fuel Supply from Bunkers to Boiler | D1 | Forced - Immediate | 2021 | Coal | CC | 100 | Fossil-Steam | RFC | Summer | 2004.4665 | 214 | 1 | 1 | 0310-Pulverizer mills | D1-Forced - Immediate | 100-Fossil-Steam
0310 | Pulverizer mills | Boiler | Boiler Fuel Supply from Bunkers to Boiler | D1 | Forced - Immediate | 2021 | Coal | CC | 100 | Fossil-Steam | RFC | Summer | 2117.7333 | 28 | 1 | 1 | 0310-Pulverizer mills | D1-Forced - Immediate | 100-Fossil-Steam
0310 | Pulverizer mills | Boiler | Boiler Fuel Supply from Bunkers to Boiler | D1 | Forced - Immediate | 2021 | Coal | CC | 100 | Fossil-Steam | SERC | Summer | 2356 | 124 | 1 | 1 | 0310-Pulverizer mills | D1-Forced - Immediate | 100-Fossil-Steam
0310 | Pulverizer mills | Boiler | Boiler Fuel Supply from Bunkers to Boiler | D1 | Forced - Immediate | 2021 | Coal | CC | 100 | Fossil-Steam | MRO | Summer | 2517.6 | 144 | 1 | 1 | 0310-Pulverizer mills | D1-Forced - Immediate | 100-Fossil-Steam
0310 | Pulverizer mills | Boiler | Boiler Fuel Supply from Bunkers to Boiler | D1 | Forced - Immediate | 2021 | Coal | CC | 100 | Fossil-Steam | RFC | Summer | 3225 | 150 | 1 | 1 | 0310-Pulverizer mills | D1-Forced - Immediate | 100-Fossil-Steam
0310 | Pulverizer mills | Boiler | Boiler Fuel Supply from Bunkers to Boiler | D1 | Forced - Immediate | 2021 | Coal | CC | 100 | Fossil-Steam | RFC | Summer | 3506.3741 | 108.95 | 1 | 1 | 0310-Pulverizer mills | D1-Forced - Immediate | 100-Fossil-Steam
0310 | Pulverizer mills | Boiler | Boiler Fuel Supply from Bunkers to Boiler | D1 | Forced - Immediate | 2021 | Coal | CC | 100 | Fossil-Steam | RFC | Summer | 6740.4315 | 66.77 | 1 | 1 | 0310-Pulverizer mills | D1-Forced - Immediate | 100-Fossil-Steam
0310 | Pulverizer mills | Boiler | Boiler Fuel Supply from Bunkers to Boiler | D1 | Forced - Immediate | 2021 | Coal | CC | 100 | Fossil-Steam | RFC | Summer | 23120.49 | 326.1 | 1 | 1 | 0310-Pulverizer mills | D1-Forced - Immediate | 100-Fossil-Steam
0310 | Pulverizer mills | Boiler | Boiler Fuel Supply from Bunkers to Boiler | D1 | Forced - Immediate | 2021 | Coal | CC | 100 | Fossil-Steam | RFC | Winter | 27.9833 | 73 | 1 | 1 | 0310-Pulverizer mills | D1-Forced - Immediate | 100-Fossil-Steam
0310 | Pulverizer mills | Boiler | Boiler Fuel Supply from Bunkers to Boiler | D1 | Forced - Immediate | 2021 | Coal | CC | 100 | Fossil-Steam | RFC | Winter | 227.9544 | 173.13 | 1 | 1 | 0310-Pulverizer mills | D1-Forced - Immediate | 100-Fossil-Steam
0310 | Pulverizer mills | Boiler | Boiler Fuel Supply from Bunkers to Boiler | D1 | Forced - Immediate | 2021 | Coal | CC | 100 | Fossil-Steam | RFC | Winter | 530 | 75 | 1 | 1 | 0310-Pulverizer mills | D1-Forced - Immediate | 100-Fossil-Steam
0310 | Pulverizer mills | Boiler | Boiler Fuel Supply from Bunkers to Boiler | D1 | Forced - Immediate | 2021 | Coal | CC | 100 | Fossil-Steam | TRE | Winter | 720.8 | 136 | 1 | 1 | 0310-Pulverizer mills | D1-Forced - Immediate | 100-Fossil-Steam
0310 | Pulverizer mills | Boiler | Boiler Fuel Supply from Bunkers to Boiler | D1 | Forced - Immediate | 2021 | Coal | CC | 100 | Fossil-Steam | WECC | Winter | 1087.9999 | 120 | 1 | 1 | 0310-Pulverizer mills | D1-Forced - Immediate | 100-Fossil-Steam
0310 | Pulverizer mills | Boiler | Boiler Fuel Supply from Bunkers to Boiler | D1 | Forced - Immediate | 2021 | Coal | CC | 100 | Fossil-Steam | RFC | Winter | 2229.5833 | 25 | 1 | 1 | 0310-Pulverizer mills | D1-Forced - Immediate | 100-Fossil-Steam
0310 | Pulverizer mills | Boiler | Boiler Fuel Supply from Bunkers to Boiler | D1 | Forced - Immediate | 2021 | Coal | CC | 100 | Fossil-Steam | WECC | Winter | 4999.5 | 18 | 1 | 1 | 0310-Pulverizer mills | D1-Forced - Immediate | 100-Fossil-Steam
0310 | Pulverizer mills | Boiler | Boiler Fuel Supply from Bunkers to Boiler | D1 | Forced - Immediate | 2021 | Coal | CC | 100 | Fossil-Steam | WECC | Winter | 5029.9999 | 120 | 1 | 1 | 0310-Pulverizer mills | D1-Forced - Immediate | 100-Fossil-Steam
0310 | Pulverizer mills | Boiler | Boiler Fuel Supply from Bunkers to Boiler | D1 | Forced - Immediate | 2021 | Coal | CC | 100 | Fossil-Steam | SERC | Winter | 6186.5666 | 31 | 1 | 1 | 0310-Pulverizer mills | D1-Forced - Immediate | 100-Fossil-Steam
0310 | Pulverizer mills | Boiler | Boiler Fuel Supply from Bunkers to Boiler | D1 | Forced - Immediate | 2021 | Coal | LI | 100 | Fossil-Steam | TRE | Off-Peak | 69.3333 | 65 | 1 | 1 | 0310-Pulverizer mills | D1-Forced - Immediate | 100-Fossil-Steam
0310 | Pulverizer mills | Boiler | Boiler Fuel Supply from Bunkers to Boiler | D1 | Forced - Immediate | 2021 | Coal | LI | 100 | Fossil-Steam | TRE | Off-Peak | 142.5 | 75 | 1 | 1 | 0310-Pulverizer mills | D1-Forced - Immediate | 100-Fossil-Steam
0310 | Pulverizer mills | Boiler | Boiler Fuel Supply from Bunkers to Boiler | D1 | Forced - Immediate | 2021 | Coal | LI | 100 | Fossil-Steam | TRE | Off-Peak | 479.9998 | 288 | 1 | 1 | 0310-Pulverizer mills | D1-Forced - Immediate | 100-Fossil-Steam
0310 | Pulverizer mills | Boiler | Boiler Fuel Supply from Bunkers to Boiler | D1 | Forced - Immediate | 2021 | Coal | LI | 100 | Fossil-Steam | TRE | Summer | 13.0863 | 35.69 | 1 | 1 | 0310-Pulverizer mills | D1-Forced - Immediate | 100-Fossil-Steam
0310 | Pulverizer mills | Boiler | Boiler Fuel Supply from Bunkers to Boiler | D1 | Forced - Immediate | 2021 | Coal | LI | 100 | Fossil-Steam | TRE | Summer | 41.4167 | 35 | 1 | 1 | 0310-Pulverizer mills | D1-Forced - Immediate | 100-Fossil-Steam
0310 | Pulverizer mills | Boiler | Boiler Fuel Supply from Bunkers to Boiler | D1 | Forced - Immediate | 2021 | Coal | LI | 100 | Fossil-Steam | TRE | Winter | 311.5998 | 246 | 1 | 1 | 0310-Pulverizer mills | D1-Forced - Immediate | 100-Fossil-Steam
0310 | Pulverizer mills | Boiler | Boiler Fuel Supply from Bunkers to Boiler | D1 | Forced - Immediate | 2021 | Coal | LI | 100 | Fossil-Steam | TRE | Winter | 489.8666 | 176 | 1 | 1 | 0310-Pulverizer mills | D1-Forced - Immediate | 100-Fossil-Steam
0310 | Pulverizer mills | Boiler | Boiler Fuel Supply from Bunkers to Boiler | D2 | Forced - Delayed | 2021 | Coal | CC | 100 | Fossil-Steam | MRO | Off-Peak | 113.3333 | 16 | 1 | 1 | 0310-Pulverizer mills | D2-Forced - Delayed | 100-Fossil-Steam
0310 | Pulverizer mills | Boiler | Boiler Fuel Supply from Bunkers to Boiler | D2 | Forced - Delayed | 2021 | Coal | CC | 100 | Fossil-Steam | SERC | Summer | 129.5667 | 26 | 1 | 1 | 0310-Pulverizer mills | D2-Forced - Delayed | 100-Fossil-Steam
0310 | Pulverizer mills | Boiler | Boiler Fuel Supply from Bunkers to Boiler | D2 | Forced - Delayed | 2021 | Coal | CC | 100 | Fossil-Steam | RFC | Summer | 2774.5666 | 161 | 1 | 1 | 0310-Pulverizer mills | D2-Forced - Delayed | 100-Fossil-Steam
0310 | Pulverizer mills | Boiler | Boiler Fuel Supply from Bunkers to Boiler | D2 | Forced - Delayed | 2021 | Coal | CC | 100 | Fossil-Steam | SERC | Winter | 107.5 | 30 | 1 | 1 | 0310-Pulverizer mills | D2-Forced - Delayed | 100-Fossil-Steam
0310 | Pulverizer mills | Boiler | Boiler Fuel Supply from Bunkers to Boiler | D2 | Forced - Delayed | 2021 | Coal | CC | 100 | Fossil-Steam | SERC | Winter | 412.4999 | 99 | 1 | 1 | 0310-Pulverizer mills | D2-Forced - Delayed | 100-Fossil-Steam
0310 | Pulverizer mills | Boiler | Boiler Fuel Supply from Bunkers to Boiler | D2 | Forced - Delayed | 2021 | Coal | LI | 100 | Fossil-Steam | TRE | Off-Peak | 1175.0832 | 295 | 1 | 1 | 0310-Pulverizer mills | D2-Forced - Delayed | 100-Fossil-Steam
0310 | Pulverizer mills | Boiler | Boiler Fuel Supply from Bunkers to Boiler | D2 | Forced - Delayed | 2021 | Coal | LI | 100 | Fossil-Steam | TRE | Summer | 11.6 | 12 | 1 | 1 | 0310-Pulverizer mills | D2-Forced - Delayed | 100-Fossil-Steam
0310 | Pulverizer mills | Boiler | Boiler Fuel Supply from Bunkers to Boiler | D2 | Forced - Delayed | 2021 | Coal | LI | 100 | Fossil-Steam | TRE | Summer | 798.3333 | 100 | 1 | 1 | 0310-Pulverizer mills | D2-Forced - Delayed | 100-Fossil-Steam
0310 | Pulverizer mills | Boiler | Boiler Fuel Supply from Bunkers to Boiler | D2 | Forced - Delayed | 2021 | Coal | LI | 100 | Fossil-Steam | TRE | Winter | 12.1333 | 13 | 1 | 1 | 0310-Pulverizer mills | D2-Forced - Delayed | 100-Fossil-Steam
0310 | Pulverizer mills | Boiler | Boiler Fuel Supply from Bunkers to Boiler | D2 | Forced - Delayed | 2021 | Coal | LI | 100 | Fossil-Steam | TRE | Winter | 210 | 70 | 1 | 1 | 0310-Pulverizer mills | D2-Forced - Delayed | 100-Fossil-Steam
0310 | Pulverizer mills | Boiler | Boiler Fuel Supply from Bunkers to Boiler | D2 | Forced - Delayed | 2021 | Coal | LI | 100 | Fossil-Steam | TRE | Winter | 2134 | 66 | 1 | 1 | 0310-Pulverizer mills | D2-Forced - Delayed | 100-Fossil-Steam
0310 | Pulverizer mills | Boiler | Boiler Fuel Supply from Bunkers to Boiler | D2 | Forced - Delayed | 2021 | Coal | LI | 100 | Fossil-Steam | TRE | Winter | 6892.3333 | 62 | 1 | 1 | 0310-Pulverizer mills | D2-Forced - Delayed | 100-Fossil-Steam
0310 | Pulverizer mills | Boiler | Boiler Fuel Supply from Bunkers to Boiler | D3 | Forced - Postponed | 2021 | Coal | CC | 100 | Fossil-Steam | RFC | Off-Peak | 1716.6666 | 100 | 1 | 1 | 0310-Pulverizer mills | D3-Forced - Postponed | 100-Fossil-Steam
0310 | Pulverizer mills | Boiler | Boiler Fuel Supply from Bunkers to Boiler | D3 | Forced - Postponed | 2021 | Coal | CC | 100 | Fossil-Steam | RFC | Off-Peak | 6508.3333 | 100 | 1 | 1 | 0310-Pulverizer mills | D3-Forced - Postponed | 100-Fossil-Steam
0310 | Pulverizer mills | Boiler | Boiler Fuel Supply from Bunkers to Boiler | D3 | Forced - Postponed | 2021 | Coal | CC | 100 | Fossil-Steam | RFC | Summer | 1683.3333 | 100 | 1 | 1 | 0310-Pulverizer mills | D3-Forced - Postponed | 100-Fossil-Steam
0310 | Pulverizer mills | Boiler | Boiler Fuel Supply from Bunkers to Boiler | D3 | Forced - Postponed | 2021 | Coal | CC | 100 | Fossil-Steam | RFC | Summer | 2333.3333 | 100 | 1 | 1 | 0310-Pulverizer mills | D3-Forced - Postponed | 100-Fossil-Steam
0310 | Pulverizer mills | Boiler | Boiler Fuel Supply from Bunkers to Boiler | D3 | Forced - Postponed | 2021 | Coal | CC | 100 | Fossil-Steam | RFC | Summer | 7178.3333 | 100 | 1 | 1 | 0310-Pulverizer mills | D3-Forced - Postponed | 100-Fossil-Steam
0310 | Pulverizer mills | Boiler | Boiler Fuel Supply from Bunkers to Boiler | D3 | Forced - Postponed | 2021 | Coal | CC | 100 | Fossil-Steam | RFC | Winter | 1400 | 100 | 1 | 1 | 0310-Pulverizer mills | D3-Forced - Postponed | 100-Fossil-Steam
0310 | Pulverizer mills | Boiler | Boiler Fuel Supply from Bunkers to Boiler | D1 | Forced - Immediate | 2021 | Coal | CC | 100 | Fossil-Steam | RFC | Off-Peak | 4.3333 | 10 | 1 | 1 | 0310-Pulverizer mills | D1-Forced - Immediate | 100-Fossil-Steam
0310 | Pulverizer mills | Boiler | Boiler Fuel Supply from Bunkers to Boiler | D1 | Forced - Immediate | 2021 | Coal | CC | 100 | Fossil-Steam | MRO | Off-Peak | 7.1667 | 10 | 1 | 1 | 0310-Pulverizer mills | D1-Forced - Immediate | 100-Fossil-Steam
0310 | Pulverizer mills | Boiler | Boiler Fuel Supply from Bunkers to Boiler | D1 | Forced - Immediate | 2021 | Coal | CC | 100 | Fossil-Steam | RFC | Off-Peak | 48.8 | 122 | 1 | 1 | 0310-Pulverizer mills | D1-Forced - Immediate | 100-Fossil-Steam
0310 | Pulverizer mills | Boiler | Boiler Fuel Supply from Bunkers to Boiler | D1 | Forced - Immediate | 2021 | Coal | CC | 100 | Fossil-Steam | WECC | Off-Peak | 74.9333 | 8 | 1 | 1 | 0310-Pulverizer mills | D1-Forced - Immediate | 100-Fossil-Steam
0310 | Pulverizer mills | Boiler | Boiler Fuel Supply from Bunkers to Boiler | D1 | Forced - Immediate | 2021 | Coal | CC | 100 | Fossil-Steam | SERC | Off-Peak | 86.9499 | 141 | 1 | 1 | 0310-Pulverizer mills | D1-Forced - Immediate | 100-Fossil-Steam
0310 | Pulverizer mills | Boiler | Boiler Fuel Supply from Bunkers to Boiler | D1 | Forced - Immediate | 2021 | Coal | CC | 100 | Fossil-Steam | RFC | Off-Peak | 122.4 | 272 | 1 | 1 | 0310-Pulverizer mills | D1-Forced - Immediate | 100-Fossil-Steam
0310 | Pulverizer mills | Boiler | Boiler Fuel Supply from Bunkers to Boiler | D1 | Forced - Immediate | 2021 | Coal | CC | 100 | Fossil-Steam | SERC | Off-Peak | 140.4 | 81 | 1 | 1 | 0310-Pulverizer mills | D1-Forced - Immediate | 100-Fossil-Steam
0310 | Pulverizer mills | Boiler | Boiler Fuel Supply from Bunkers to Boiler | D1 | Forced - Immediate | 2021 | Coal | CC | 100 | Fossil-Steam | RFC | Off-Peak | 143 | 55 | 1 | 1 | 0310-Pulverizer mills | D1-Forced - Immediate | 100-Fossil-Steam
0310 | Pulverizer mills | Boiler | Boiler Fuel Supply from Bunkers to Boiler | D1 | Forced - Immediate | 2021 | Coal | CC | 100 | Fossil-Steam | MRO | Off-Peak | 167.1666 | 85 | 1 | 1 | 0310-Pulverizer mills | D1-Forced - Immediate | 100-Fossil-Steam
0310 | Pulverizer mills | Boiler | Boiler Fuel Supply from Bunkers to Boiler | D1 | Forced - Immediate | 2021 | Coal | CC | 100 | Fossil-Steam | WECC | Off-Peak | 375 | 150 | 1 | 1 | 0310-Pulverizer mills | D1-Forced - Immediate | 100-Fossil-Steam
0310 | Pulverizer mills | Boiler | Boiler Fuel Supply from Bunkers to Boiler | D1 | Forced - Immediate | 2021 | Coal | CC | 100 | Fossil-Steam | RFC | Off-Peak | 411.6666 | 100 | 1 | 1 | 0310-Pulverizer mills | D1-Forced - Immediate | 100-Fossil-Steam
0310 | Pulverizer mills | Boiler | Boiler Fuel Supply from Bunkers to Boiler | D1 | Forced - Immediate | 2021 | Coal | CC | 100 | Fossil-Steam | SERC | Off-Peak | 445.2 | 42 | 1 | 1 | 0310-Pulverizer mills | D1-Forced - Immediate | 100-Fossil-Steam
0310 | Pulverizer mills | Boiler | Boiler Fuel Supply from Bunkers to Boiler | D1 | Forced - Immediate | 2021 | Coal | CC | 100 | Fossil-Steam | RFC | Off-Peak | 693.3331 | 320 | 1 | 1 | 0310-Pulverizer mills | D1-Forced - Immediate | 100-Fossil-Steam
0310 | Pulverizer mills | Boiler | Boiler Fuel Supply from Bunkers to Boiler | D1 | Forced - Immediate | 2021 | Coal | CC | 100 | Fossil-Steam | RFC | Off-Peak | 761.25 | 25 | 1 | 1 | 0310-Pulverizer mills | D1-Forced - Immediate | 100-Fossil-Steam
0310 | Pulverizer mills | Boiler | Boiler Fuel Supply from Bunkers to Boiler | D1 | Forced - Immediate | 2021 | Coal | CC | 100 | Fossil-Steam | WECC | Off-Peak | 1079.8666 | 91 | 1 | 1 | 0310-Pulverizer mills | D1-Forced - Immediate | 100-Fossil-Steam
0310 | Pulverizer mills | Boiler | Boiler Fuel Supply from Bunkers to Boiler | D1 | Forced - Immediate | 2021 | Coal | CC | 100 | Fossil-Steam | RFC | Off-Peak | 1080.7466 | 54.4 | 1 | 1 | 0310-Pulverizer mills | D1-Forced - Immediate | 100-Fossil-Steam
0310 | Pulverizer mills | Boiler | Boiler Fuel Supply from Bunkers to Boiler | D1 | Forced - Immediate | 2021 | Coal | CC | 100 | Fossil-Steam | SERC | Off-Peak | 5642 | 78 | 1 | 1 | 0310-Pulverizer mills | D1-Forced - Immediate | 100-Fossil-Steam
0310 | Pulverizer mills | Boiler | Boiler Fuel Supply from Bunkers to Boiler | D1 | Forced - Immediate | 2021 | Coal | CC | 100 | Fossil-Steam | RFC | Summer | 4 | 24 | 1 | 1 | 0310-Pulverizer mills | D1-Forced - Immediate | 100-Fossil-Steam
0310 | Pulverizer mills | Boiler | Boiler Fuel Supply from Bunkers to Boiler | D1 | Forced - Immediate | 2021 | Coal | CC | 100 | Fossil-Steam | WECC | Summer | 22.0833 | 25 | 1 | 1 | 0310-Pulverizer mills | D1-Forced - Immediate | 100-Fossil-Steam
0310 | Pulverizer mills | Boiler | Boiler Fuel Supply from Bunkers to Boiler | D1 | Forced - Immediate | 2021 | Coal | CC | 100 | Fossil-Steam | RFC | Summer | 28.3333 | 100 | 1 | 1 | 0310-Pulverizer mills | D1-Forced - Immediate | 100-Fossil-Steam
0310 | Pulverizer mills | Boiler | Boiler Fuel Supply from Bunkers to Boiler | D1 | Forced - Immediate | 2021 | Coal | CC | 100 | Fossil-Steam | RFC | Summer | 72.5 | 50 | 1 | 1 | 0310-Pulverizer mills | D1-Forced - Immediate | 100-Fossil-Steam
0310 | Pulverizer mills | Boiler | Boiler Fuel Supply from Bunkers to Boiler | D1 | Forced - Immediate | 2021 | Coal | CC | 100 | Fossil-Steam | RFC | Summer | 93.5 | 34 | 1 | 1 | 0310-Pulverizer mills | D1-Forced - Immediate | 100-Fossil-Steam
0310 | Pulverizer mills | Boiler | Boiler Fuel Supply from Bunkers to Boiler | D1 | Forced - Immediate | 2021 | Coal | CC | 100 | Fossil-Steam | WECC | Summer | 94.1667 | 25 | 1 | 1 | 0310-Pulverizer mills | D1-Forced - Immediate | 100-Fossil-Steam
0310 | Pulverizer mills | Boiler | Boiler Fuel Supply from Bunkers to Boiler | D1 | Forced - Immediate | 2021 | Coal | CC | 100 | Fossil-Steam | RFC | Summer | 96 | 32 | 1 | 1 | 0310-Pulverizer mills | D1-Forced - Immediate | 100-Fossil-Steam
0310 | Pulverizer mills | Boiler | Boiler Fuel Supply from Bunkers to Boiler | D1 | Forced - Immediate | 2021 | Coal | CC | 100 | Fossil-Steam | RFC | Summer | 110.4166 | 125 | 1 | 1 | 0310-Pulverizer mills | D1-Forced - Immediate | 100-Fossil-Steam
0310 | Pulverizer mills | Boiler | Boiler Fuel Supply from Bunkers to Boiler | D1 | Forced - Immediate | 2021 | Coal | CC | 100 | Fossil-Steam | RFC | Summer | 134.3276 | 175.21 | 1 | 1 | 0310-Pulverizer mills | D1-Forced - Immediate | 100-Fossil-Steam
0310 | Pulverizer mills | Boiler | Boiler Fuel Supply from Bunkers to Boiler | D1 | Forced - Immediate | 2021 | Coal | CC | 100 | Fossil-Steam | RFC | Summer | 140 | 105 | 1 | 1 | 0310-Pulverizer mills | D1-Forced - Immediate | 100-Fossil-Steam
0310 | Pulverizer mills | Boiler | Boiler Fuel Supply from Bunkers to Boiler | D1 | Forced - Immediate | 2021 | Coal | CC | 100 | Fossil-Steam | SERC | Summer | 153.6 | 32 | 1 | 1 | 0310-Pulverizer mills | D1-Forced - Immediate | 100-Fossil-Steam
0310 | Pulverizer mills | Boiler | Boiler Fuel Supply from Bunkers to Boiler | D1 | Forced - Immediate | 2021 | Coal | CC | 100 | Fossil-Steam | RFC | Summer | 154.5833 | 35 | 1 | 1 | 0310-Pulverizer mills | D1-Forced - Immediate | 100-Fossil-Steam
0310 | Pulverizer mills | Boiler | Boiler Fuel Supply from Bunkers to Boiler | D1 | Forced - Immediate | 2021 | Coal | CC | 100 | Fossil-Steam | RFC | Summer | 156 | 130 | 1 | 1 | 0310-Pulverizer mills | D1-Forced - Immediate | 100-Fossil-Steam
0310 | Pulverizer mills | Boiler | Boiler Fuel Supply from Bunkers to Boiler | D1 | Forced - Immediate | 2021 | Coal | CC | 100 | Fossil-Steam | RFC | Summer | 165.55 | 30.1 | 1 | 1 | 0310-Pulverizer mills | D1-Forced - Immediate | 100-Fossil-Steam
0310 | Pulverizer mills | Boiler | Boiler Fuel Supply from Bunkers to Boiler | D1 | Forced - Immediate | 2021 | Coal | CC | 100 | Fossil-Steam | WECC | Summer | 187.9167 | 25 | 1 | 1 | 0310-Pulverizer mills | D1-Forced - Immediate | 100-Fossil-Steam
0310 | Pulverizer mills | Boiler | Boiler Fuel Supply from Bunkers to Boiler | D1 | Forced - Immediate | 2021 | Coal | CC | 100 | Fossil-Steam | SERC | Summer | 196.35 | 99 | 1 | 1 | 0310-Pulverizer mills | D1-Forced - Immediate | 100-Fossil-Steam
0310 | Pulverizer mills | Boiler | Boiler Fuel Supply from Bunkers to Boiler | D1 | Forced - Immediate | 2021 | Coal | CC | 100 | Fossil-Steam | SERC | Summer | 206.25 | 55 | 1 | 1 | 0310-Pulverizer mills | D1-Forced - Immediate | 100-Fossil-Steam
0310 | Pulverizer mills | Boiler | Boiler Fuel Supply from Bunkers to Boiler | D1 | Forced - Immediate | 2021 | Coal | CC | 100 | Fossil-Steam | WECC | Summer | 336.4665 | 196 | 1 | 1 | 0310-Pulverizer mills | D1-Forced - Immediate | 100-Fossil-Steam
0310 | Pulverizer mills | Boiler | Boiler Fuel Supply from Bunkers to Boiler | D1 | Forced - Immediate | 2021 | Coal | CC | 100 | Fossil-Steam | SERC | Summer | 615 | 82 | 1 | 1 | 0310-Pulverizer mills | D1-Forced - Immediate | 100-Fossil-Steam
0310 | Pulverizer mills | Boiler | Boiler Fuel Supply from Bunkers to Boiler | D1 | Forced - Immediate | 2021 | Coal | CC | 100 | Fossil-Steam | MRO | Summer | 856.8 | 144 | 1 | 1 | 0310-Pulverizer mills | D1-Forced - Immediate | 100-Fossil-Steam
0310 | Pulverizer mills | Boiler | Boiler Fuel Supply from Bunkers to Boiler | D1 | Forced - Immediate | 2021 | Coal | CC | 100 | Fossil-Steam | RFC | Summer | 963.3333 | 136 | 1 | 1 | 0310-Pulverizer mills | D1-Forced - Immediate | 100-Fossil-Steam
0310 | Pulverizer mills | Boiler | Boiler Fuel Supply from Bunkers to Boiler | D1 | Forced - Immediate | 2021 | Coal | CC | 100 | Fossil-Steam | MRO | Summer | 1557.3 | 174 | 1 | 1 | 0310-Pulverizer mills | D1-Forced - Immediate | 100-Fossil-Steam
0310 | Pulverizer mills | Boiler | Boiler Fuel Supply from Bunkers to Boiler | D1 | Forced - Immediate | 2021 | Coal | CC | 100 | Fossil-Steam | MRO | Summer | 1695 | 60 | 1 | 1 | 0310-Pulverizer mills | D1-Forced - Immediate | 100-Fossil-Steam
0310 | Pulverizer mills | Boiler | Boiler Fuel Supply from Bunkers to Boiler | D1 | Forced - Immediate | 2021 | Coal | CC | 100 | Fossil-Steam | RFC | Summer | 2161.6666 | 100 | 1 | 1 | 0310-Pulverizer mills | D1-Forced - Immediate | 100-Fossil-Steam
0310 | Pulverizer mills | Boiler | Boiler Fuel Supply from Bunkers to Boiler | D1 | Forced - Immediate | 2021 | Coal | CC | 100 | Fossil-Steam | RFC | Summer | 4837.3333 | 40 | 1 | 1 | 0310-Pulverizer mills | D1-Forced - Immediate | 100-Fossil-Steam
0310 | Pulverizer mills | Boiler | Boiler Fuel Supply from Bunkers to Boiler | D1 | Forced - Immediate | 2021 | Coal | CC | 100 | Fossil-Steam | RFC | Summer | 8074.3766 | 80.05 | 1 | 1 | 0310-Pulverizer mills | D1-Forced - Immediate | 100-Fossil-Steam
0310 | Pulverizer mills | Boiler | Boiler Fuel Supply from Bunkers to Boiler | D1 | Forced - Immediate | 2021 | Coal | CC | 100 | Fossil-Steam | WECC | Winter | 47.8333 | 70 | 1 | 1 | 0310-Pulverizer mills | D1-Forced - Immediate | 100-Fossil-Steam
0310 | Pulverizer mills | Boiler | Boiler Fuel Supply from Bunkers to Boiler | D1 | Forced - Immediate | 2021 | Coal | CC | 100 | Fossil-Steam | SERC | Winter | 60 | 30 | 1 | 1 | 0310-Pulverizer mills | D1-Forced - Immediate | 100-Fossil-Steam
0310 | Pulverizer mills | Boiler | Boiler Fuel Supply from Bunkers to Boiler | D1 | Forced - Immediate | 2021 | Coal | CC | 100 | Fossil-Steam | WECC | Winter | 397.2666 | 101 | 1 | 1 | 0310-Pulverizer mills | D1-Forced - Immediate | 100-Fossil-Steam
0310 | Pulverizer mills | Boiler | Boiler Fuel Supply from Bunkers to Boiler | D1 | Forced - Immediate | 2021 | Coal | CC | 100 | Fossil-Steam | WECC | Winter | 1107.3333 | 151 | 1 | 1 | 0310-Pulverizer mills | D1-Forced - Immediate | 100-Fossil-Steam
0310 | Pulverizer mills | Boiler | Boiler Fuel Supply from Bunkers to Boiler | D1 | Forced - Immediate | 2021 | Coal | CC | 100 | Fossil-Steam | MRO | Winter | 1402.2 | 164 | 1 | 1 | 0310-Pulverizer mills | D1-Forced - Immediate | 100-Fossil-Steam
0310 | Pulverizer mills | Boiler | Boiler Fuel Supply from Bunkers to Boiler | D1 | Forced - Immediate | 2021 | Coal | CC | 100 | Fossil-Steam | MRO | Winter | 3656.6331 | 326 | 1 | 1 | 0310-Pulverizer mills | D1-Forced - Immediate | 100-Fossil-Steam
0310 | Pulverizer mills | Boiler | Boiler Fuel Supply from Bunkers to Boiler | D1 | Forced - Immediate | 2021 | Coal | CC | 100 | Fossil-Steam | RFC | Winter | 5725 | 100 | 1 | 1 | 0310-Pulverizer mills | D1-Forced - Immediate | 100-Fossil-Steam
0310 | Pulverizer mills | Boiler | Boiler Fuel Supply from Bunkers to Boiler | D1 | Forced - Immediate | 2021 | Coal | CC | 100 | Fossil-Steam | MRO | Winter | 7296.9666 | 65.2 | 1 | 1 | 0310-Pulverizer mills | D1-Forced - Immediate | 100-Fossil-Steam
0310 | Pulverizer mills | Boiler | Boiler Fuel Supply from Bunkers to Boiler | D1 | Forced - Immediate | 2021 | Coal | CC | 100 | Fossil-Steam | RFC | Winter | 9294.75 | 243 | 1 | 1 | 0310-Pulverizer mills | D1-Forced - Immediate | 100-Fossil-Steam
0310 | Pulverizer mills | Boiler | Boiler Fuel Supply from Bunkers to Boiler | D1 | Forced - Immediate | 2021 | Coal | CC | 100 | Fossil-Steam | MRO | Winter | 32387.85 | 148.5 | 1 | 1 | 0310-Pulverizer mills | D1-Forced - Immediate | 100-Fossil-Steam
0310 | Pulverizer mills | Boiler | Boiler Fuel Supply from Bunkers to Boiler | D1 | Forced - Immediate | 2021 | Coal | LI | 100 | Fossil-Steam | TRE | Summer | 62.505 | 41.67 | 1 | 1 | 0310-Pulverizer mills | D1-Forced - Immediate | 100-Fossil-Steam
0310 | Pulverizer mills | Boiler | Boiler Fuel Supply from Bunkers to Boiler | D1 | Forced - Immediate | 2021 | Coal | LI | 100 | Fossil-Steam | TRE | Summer | 81.6 | 32 | 1 | 1 | 0310-Pulverizer mills | D1-Forced - Immediate | 100-Fossil-Steam
0310 | Pulverizer mills | Boiler | Boiler Fuel Supply from Bunkers to Boiler | D1 | Forced - Immediate | 2021 | Coal | LI | 100 | Fossil-Steam | TRE | Summer | 105 | 60 | 1 | 1 | 0310-Pulverizer mills | D1-Forced - Immediate | 100-Fossil-Steam
0310 | Pulverizer mills | Boiler | Boiler Fuel Supply from Bunkers to Boiler | D1 | Forced - Immediate | 2021 | Coal | LI | 100 | Fossil-Steam | TRE | Winter | 71.5666 | 214.7 | 1 | 1 | 0310-Pulverizer mills | D1-Forced - Immediate | 100-Fossil-Steam
0310 | Pulverizer mills | Boiler | Boiler Fuel Supply from Bunkers to Boiler | D2 | Forced - Delayed | 2021 | Coal | CC | 100 | Fossil-Steam | SERC | Off-Peak | 313.6 | 28 | 1 | 1 | 0310-Pulverizer mills | D2-Forced - Delayed | 100-Fossil-Steam
0310 | Pulverizer mills | Boiler | Boiler Fuel Supply from Bunkers to Boiler | D2 | Forced - Delayed | 2021 | Coal | CC | 100 | Fossil-Steam | SERC | Off-Peak | 28710 | 90 | 1 | 1 | 0310-Pulverizer mills | D2-Forced - Delayed | 100-Fossil-Steam
0310 | Pulverizer mills | Boiler | Boiler Fuel Supply from Bunkers to Boiler | D2 | Forced - Delayed | 2021 | Coal | CC | 100 | Fossil-Steam | SERC | Winter | 175 | 30 | 1 | 1 | 0310-Pulverizer mills | D2-Forced - Delayed | 100-Fossil-Steam
0310 | Pulverizer mills | Boiler | Boiler Fuel Supply from Bunkers to Boiler | D2 | Forced - Delayed | 2021 | Coal | CC | 100 | Fossil-Steam | SERC | Winter | 500 | 100 | 1 | 1 | 0310-Pulverizer mills | D2-Forced - Delayed | 100-Fossil-Steam
0310 | Pulverizer mills | Boiler | Boiler Fuel Supply from Bunkers to Boiler | D2 | Forced - Delayed | 2021 | Coal | LI | 100 | Fossil-Steam | TRE | Off-Peak | 226.6666 | 200 | 1 | 1 | 0310-Pulverizer mills | D2-Forced - Delayed | 100-Fossil-Steam
0310 | Pulverizer mills | Boiler | Boiler Fuel Supply from Bunkers to Boiler | D2 | Forced - Delayed | 2021 | Coal | LI | 100 | Fossil-Steam | TRE | Winter | 164 | 80 | 1 | 1 | 0310-Pulverizer mills | D2-Forced - Delayed | 100-Fossil-Steam
0310 | Pulverizer mills | Boiler | Boiler Fuel Supply from Bunkers to Boiler | D2 | Forced - Delayed | 2021 | Coal | LI | 100 | Fossil-Steam | TRE | Winter | 599.9999 | 180 | 1 | 1 | 0310-Pulverizer mills | D2-Forced - Delayed | 100-Fossil-Steam
0310 | Pulverizer mills | Boiler | Boiler Fuel Supply from Bunkers to Boiler | D3 | Forced - Postponed | 2021 | Coal | CC | 100 | Fossil-Steam | RFC | Summer | 876.6666 | 100 | 1 | 1 | 0310-Pulverizer mills | D3-Forced - Postponed | 100-Fossil-Steam
0310 | Pulverizer mills | Boiler | Boiler Fuel Supply from Bunkers to Boiler | D3 | Forced - Postponed | 2021 | Coal | CC | 100 | Fossil-Steam | RFC | Summer | 8750 | 100 | 1 | 1 | 0310-Pulverizer mills | D3-Forced - Postponed | 100-Fossil-Steam
0310 | Pulverizer mills | Boiler | Boiler Fuel Supply from Bunkers to Boiler | SF | Startup Failure | 2021 | Coal | CC | 100 | Fossil-Steam | SERC | Summer | 692.1295 | 814.27 | 1 | 1 | 0310-Pulverizer mills | SF-Startup Failure | 100-Fossil-Steam
0310 | Pulverizer mills | Boiler | Boiler Fuel Supply from Bunkers to Boiler | U1 | Forced - Immediate | 2021 | Coal | CC | 100 | Fossil-Steam | WECC | Off-Peak | 3508.2665 | 416 | 1 | 1 | 0310-Pulverizer mills | U1-Forced - Immediate | 100-Fossil-Steam
0310 | Pulverizer mills | Boiler | Boiler Fuel Supply from Bunkers to Boiler | D1 | Forced - Immediate | 2021 | Coal | CC | 100 | Fossil-Steam | RFC | Off-Peak | 10.0833 | 55 | 1 | 1 | 0310-Pulverizer mills | D1-Forced - Immediate | 100-Fossil-Steam
0310 | Pulverizer mills | Boiler | Boiler Fuel Supply from Bunkers to Boiler | D1 | Forced - Immediate | 2021 | Coal | CC | 100 | Fossil-Steam | SERC | Off-Peak | 51 | 15 | 1 | 1 | 0310-Pulverizer mills | D1-Forced - Immediate | 100-Fossil-Steam
0310 | Pulverizer mills | Boiler | Boiler Fuel Supply from Bunkers to Boiler | D1 | Forced - Immediate | 2021 | Coal | CC | 100 | Fossil-Steam | WECC | Off-Peak | 265.4166 | 49 | 1 | 1 | 0310-Pulverizer mills | D1-Forced - Immediate | 100-Fossil-Steam
0310 | Pulverizer mills | Boiler | Boiler Fuel Supply from Bunkers to Boiler | D1 | Forced - Immediate | 2021 | Coal | CC | 100 | Fossil-Steam | RFC | Off-Peak | 490 | 70 | 1 | 1 | 0310-Pulverizer mills | D1-Forced - Immediate | 100-Fossil-Steam
0310 | Pulverizer mills | Boiler | Boiler Fuel Supply from Bunkers to Boiler | D1 | Forced - Immediate | 2021 | Coal | CC | 100 | Fossil-Steam | RFC | Off-Peak | 549.4333 | 53 | 1 | 1 | 0310-Pulverizer mills | D1-Forced - Immediate | 100-Fossil-Steam
0310 | Pulverizer mills | Boiler | Boiler Fuel Supply from Bunkers to Boiler | D1 | Forced - Immediate | 2021 | Coal | CC | 100 | Fossil-Steam | SERC | Off-Peak | 741.4333 | 29 | 1 | 1 | 0310-Pulverizer mills | D1-Forced - Immediate | 100-Fossil-Steam
0310 | Pulverizer mills | Boiler | Boiler Fuel Supply from Bunkers to Boiler | D1 | Forced - Immediate | 2021 | Coal | CC | 100 | Fossil-Steam | RFC | Off-Peak | 834.9333 | 202 | 1 | 1 | 0310-Pulverizer mills | D1-Forced - Immediate | 100-Fossil-Steam
0310 | Pulverizer mills | Boiler | Boiler Fuel Supply from Bunkers to Boiler | D1 | Forced - Immediate | 2021 | Coal | CC | 100 | Fossil-Steam | MRO | Off-Peak | 942.75 | 135 | 1 | 1 | 0310-Pulverizer mills | D1-Forced - Immediate | 100-Fossil-Steam
0310 | Pulverizer mills | Boiler | Boiler Fuel Supply from Bunkers to Boiler | D1 | Forced - Immediate | 2021 | Coal | CC | 100 | Fossil-Steam | RFC | Off-Peak | 1543.5 | 135 | 1 | 1 | 0310-Pulverizer mills | D1-Forced - Immediate | 100-Fossil-Steam
0310 | Pulverizer mills | Boiler | Boiler Fuel Supply from Bunkers to Boiler | D1 | Forced - Immediate | 2021 | Coal | CC | 100 | Fossil-Steam | MRO | Off-Peak | 2635.875 | 148.5 | 1 | 1 | 0310-Pulverizer mills | D1-Forced - Immediate | 100-Fossil-Steam
0310 | Pulverizer mills | Boiler | Boiler Fuel Supply from Bunkers to Boiler | D1 | Forced - Immediate | 2021 | Coal | CC | 100 | Fossil-Steam | MRO | Off-Peak | 3368.475 | 148.5 | 1 | 1 | 0310-Pulverizer mills | D1-Forced - Immediate | 100-Fossil-Steam
0310 | Pulverizer mills | Boiler | Boiler Fuel Supply from Bunkers to Boiler | D1 | Forced - Immediate | 2021 | Coal | CC | 100 | Fossil-Steam | RFC | Off-Peak | 3810.6832 | 367 | 1 | 1 | 0310-Pulverizer mills | D1-Forced - Immediate | 100-Fossil-Steam
0310 | Pulverizer mills | Boiler | Boiler Fuel Supply from Bunkers to Boiler | D1 | Forced - Immediate | 2021 | Coal | CC | 100 | Fossil-Steam | RFC | Off-Peak | 16194.75 | 143 | 1 | 1 | 0310-Pulverizer mills | D1-Forced - Immediate | 100-Fossil-Steam
0310 | Pulverizer mills | Boiler | Boiler Fuel Supply from Bunkers to Boiler | D1 | Forced - Immediate | 2021 | Coal | CC | 100 | Fossil-Steam | SERC | Summer | 14.9333 | 14 | 1 | 1 | 0310-Pulverizer mills | D1-Forced - Immediate | 100-Fossil-Steam
0310 | Pulverizer mills | Boiler | Boiler Fuel Supply from Bunkers to Boiler | D1 | Forced - Immediate | 2021 | Coal | CC | 100 | Fossil-Steam | RFC | Summer | 37.4 | 34 | 1 | 1 | 0310-Pulverizer mills | D1-Forced - Immediate | 100-Fossil-Steam
0310 | Pulverizer mills | Boiler | Boiler Fuel Supply from Bunkers to Boiler | D1 | Forced - Immediate | 2021 | Coal | CC | 100 | Fossil-Steam | RFC | Summer | 65.2333 | 38 | 1 | 1 | 0310-Pulverizer mills | D1-Forced - Immediate | 100-Fossil-Steam
0310 | Pulverizer mills | Boiler | Boiler Fuel Supply from Bunkers to Boiler | D1 | Forced - Immediate | 2021 | Coal | CC | 100 | Fossil-Steam | SERC | Summer | 85.8 | 117 | 1 | 1 | 0310-Pulverizer mills | D1-Forced - Immediate | 100-Fossil-Steam
0310 | Pulverizer mills | Boiler | Boiler Fuel Supply from Bunkers to Boiler | D1 | Forced - Immediate | 2021 | Coal | CC | 100 | Fossil-Steam | MRO | Summer | 107.2 | 134 | 1 | 1 | 0310-Pulverizer mills | D1-Forced - Immediate | 100-Fossil-Steam
0310 | Pulverizer mills | Boiler | Boiler Fuel Supply from Bunkers to Boiler | D1 | Forced - Immediate | 2021 | Coal | CC | 100 | Fossil-Steam | RFC | Summer | 112.8 | 144 | 1 | 1 | 0310-Pulverizer mills | D1-Forced - Immediate | 100-Fossil-Steam
0310 | Pulverizer mills | Boiler | Boiler Fuel Supply from Bunkers to Boiler | D1 | Forced - Immediate | 2021 | Coal | CC | 100 | Fossil-Steam | WECC | Summer | 145 | 25 | 1 | 1 | 0310-Pulverizer mills | D1-Forced - Immediate | 100-Fossil-Steam
0310 | Pulverizer mills | Boiler | Boiler Fuel Supply from Bunkers to Boiler | D1 | Forced - Immediate | 2021 | Coal | CC | 100 | Fossil-Steam | RFC | Summer | 148.25 | 15 | 1 | 1 | 0310-Pulverizer mills | D1-Forced - Immediate | 100-Fossil-Steam
0310 | Pulverizer mills | Boiler | Boiler Fuel Supply from Bunkers to Boiler | D1 | Forced - Immediate | 2021 | Coal | CC | 100 | Fossil-Steam | MRO | Summer | 220.0166 | 30.7 | 1 | 1 | 0310-Pulverizer mills | D1-Forced - Immediate | 100-Fossil-Steam
0310 | Pulverizer mills | Boiler | Boiler Fuel Supply from Bunkers to Boiler | D1 | Forced - Immediate | 2021 | Coal | CC | 100 | Fossil-Steam | RFC | Summer | 240 | 30 | 2 | 2 | 0310-Pulverizer mills | D1-Forced - Immediate | 100-Fossil-Steam
0310 | Pulverizer mills | Boiler | Boiler Fuel Supply from Bunkers to Boiler | D1 | Forced - Immediate | 2021 | Coal | CC | 100 | Fossil-Steam | WECC | Summer | 288 | 96 | 1 | 1 | 0310-Pulverizer mills | D1-Forced - Immediate | 100-Fossil-Steam
0310 | Pulverizer mills | Boiler | Boiler Fuel Supply from Bunkers to Boiler | D1 | Forced - Immediate | 2021 | Coal | CC | 100 | Fossil-Steam | SERC | Summer | 346 | 86.5 | 1 | 1 | 0310-Pulverizer mills | D1-Forced - Immediate | 100-Fossil-Steam
0310 | Pulverizer mills | Boiler | Boiler Fuel Supply from Bunkers to Boiler | D1 | Forced - Immediate | 2021 | Coal | CC | 100 | Fossil-Steam | SERC | Summer | 416.02 | 37.82 | 1 | 1 | 0310-Pulverizer mills | D1-Forced - Immediate | 100-Fossil-Steam
0310 | Pulverizer mills | Boiler | Boiler Fuel Supply from Bunkers to Boiler | D1 | Forced - Immediate | 2021 | Coal | CC | 100 | Fossil-Steam | WECC | Summer | 435 | 25 | 1 | 1 | 0310-Pulverizer mills | D1-Forced - Immediate | 100-Fossil-Steam
0310 | Pulverizer mills | Boiler | Boiler Fuel Supply from Bunkers to Boiler | D1 | Forced - Immediate | 2021 | Coal | CC | 100 | Fossil-Steam | RFC | Summer | 603.3333 | 100 | 1 | 1 | 0310-Pulverizer mills | D1-Forced - Immediate | 100-Fossil-Steam
0310 | Pulverizer mills | Boiler | Boiler Fuel Supply from Bunkers to Boiler | D1 | Forced - Immediate | 2021 | Coal | CC | 100 | Fossil-Steam | RFC | Summer | 639.56 | 43.36 | 1 | 1 | 0310-Pulverizer mills | D1-Forced - Immediate | 100-Fossil-Steam
0310 | Pulverizer mills | Boiler | Boiler Fuel Supply from Bunkers to Boiler | D1 | Forced - Immediate | 2021 | Coal | CC | 100 | Fossil-Steam | SERC | Summer | 727.5333 | 28 | 1 | 1 | 0310-Pulverizer mills | D1-Forced - Immediate | 100-Fossil-Steam
0310 | Pulverizer mills | Boiler | Boiler Fuel Supply from Bunkers to Boiler | D1 | Forced - Immediate | 2021 | Coal | CC | 100 | Fossil-Steam | WECC | Summer | 852.5 | 150 | 1 | 1 | 0310-Pulverizer mills | D1-Forced - Immediate | 100-Fossil-Steam
0310 | Pulverizer mills | Boiler | Boiler Fuel Supply from Bunkers to Boiler | D1 | Forced - Immediate | 2021 | Coal | CC | 100 | Fossil-Steam | WECC | Summer | 1369 | 111 | 1 | 1 | 0310-Pulverizer mills | D1-Forced - Immediate | 100-Fossil-Steam
0310 | Pulverizer mills | Boiler | Boiler Fuel Supply from Bunkers to Boiler | D1 | Forced - Immediate | 2021 | Coal | CC | 100 | Fossil-Steam | RFC | Summer | 1975.4223 | 89.86 | 1 | 1 | 0310-Pulverizer mills | D1-Forced - Immediate | 100-Fossil-Steam
0310 | Pulverizer mills | Boiler | Boiler Fuel Supply from Bunkers to Boiler | D1 | Forced - Immediate | 2021 | Coal | CC | 100 | Fossil-Steam | WECC | Summer | 2106.5 | 33 | 1 | 1 | 0310-Pulverizer mills | D1-Forced - Immediate | 100-Fossil-Steam
0310 | Pulverizer mills | Boiler | Boiler Fuel Supply from Bunkers to Boiler | D1 | Forced - Immediate | 2021 | Coal | CC | 100 | Fossil-Steam | RFC | Summer | 3184.2 | 58 | 1 | 1 | 0310-Pulverizer mills | D1-Forced - Immediate | 100-Fossil-Steam
0310 | Pulverizer mills | Boiler | Boiler Fuel Supply from Bunkers to Boiler | D1 | Forced - Immediate | 2021 | Coal | CC | 100 | Fossil-Steam | RFC | Summer | 3428.7473 | 77.72 | 1 | 1 | 0310-Pulverizer mills | D1-Forced - Immediate | 100-Fossil-Steam
0310 | Pulverizer mills | Boiler | Boiler Fuel Supply from Bunkers to Boiler | D1 | Forced - Immediate | 2021 | Coal | CC | 100 | Fossil-Steam | WECC | Summer | 3902.4999 | 150 | 1 | 1 | 0310-Pulverizer mills | D1-Forced - Immediate | 100-Fossil-Steam
0310 | Pulverizer mills | Boiler | Boiler Fuel Supply from Bunkers to Boiler | D1 | Forced - Immediate | 2021 | Coal | CC | 100 | Fossil-Steam | RFC | Summer | 4180.5 | 30 | 1 | 1 | 0310-Pulverizer mills | D1-Forced - Immediate | 100-Fossil-Steam
0310 | Pulverizer mills | Boiler | Boiler Fuel Supply from Bunkers to Boiler | D1 | Forced - Immediate | 2021 | Coal | CC | 100 | Fossil-Steam | MRO | Summer | 5529.7332 | 134 | 1 | 1 | 0310-Pulverizer mills | D1-Forced - Immediate | 100-Fossil-Steam
0310 | Pulverizer mills | Boiler | Boiler Fuel Supply from Bunkers to Boiler | D1 | Forced - Immediate | 2021 | Coal | CC | 100 | Fossil-Steam | MRO | Summer | 5965.5 | 194 | 1 | 1 | 0310-Pulverizer mills | D1-Forced - Immediate | 100-Fossil-Steam
0310 | Pulverizer mills | Boiler | Boiler Fuel Supply from Bunkers to Boiler | D1 | Forced - Immediate | 2021 | Coal | CC | 100 | Fossil-Steam | RFC | Summer | 6740 | 100 | 1 | 1 | 0310-Pulverizer mills | D1-Forced - Immediate | 100-Fossil-Steam
0310 | Pulverizer mills | Boiler | Boiler Fuel Supply from Bunkers to Boiler | D1 | Forced - Immediate | 2021 | Coal | CC | 100 | Fossil-Steam | RFC | Summer | 6767 | 202 | 1 | 1 | 0310-Pulverizer mills | D1-Forced - Immediate | 100-Fossil-Steam
0310 | Pulverizer mills | Boiler | Boiler Fuel Supply from Bunkers to Boiler | D1 | Forced - Immediate | 2021 | Coal | CC | 100 | Fossil-Steam | WECC | Summer | 6903.05 | 33 | 1 | 1 | 0310-Pulverizer mills | D1-Forced - Immediate | 100-Fossil-Steam
0310 | Pulverizer mills | Boiler | Boiler Fuel Supply from Bunkers to Boiler | D1 | Forced - Immediate | 2021 | Coal | CC | 100 | Fossil-Steam | RFC | Winter | 50.3999 | 108 | 1 | 1 | 0310-Pulverizer mills | D1-Forced - Immediate | 100-Fossil-Steam
0310 | Pulverizer mills | Boiler | Boiler Fuel Supply from Bunkers to Boiler | D1 | Forced - Immediate | 2021 | Coal | CC | 100 | Fossil-Steam | SERC | Winter | 57.35 | 31 | 1 | 1 | 0310-Pulverizer mills | D1-Forced - Immediate | 100-Fossil-Steam
0310 | Pulverizer mills | Boiler | Boiler Fuel Supply from Bunkers to Boiler | D1 | Forced - Immediate | 2021 | Coal | CC | 100 | Fossil-Steam | RFC | Winter | 132.25 | 23 | 1 | 1 | 0310-Pulverizer mills | D1-Forced - Immediate | 100-Fossil-Steam
0310 | Pulverizer mills | Boiler | Boiler Fuel Supply from Bunkers to Boiler | D1 | Forced - Immediate | 2021 | Coal | CC | 100 | Fossil-Steam | RFC | Winter | 143.75 | 125 | 1 | 1 | 0310-Pulverizer mills | D1-Forced - Immediate | 100-Fossil-Steam
0310 | Pulverizer mills | Boiler | Boiler Fuel Supply from Bunkers to Boiler | D1 | Forced - Immediate | 2021 | Coal | CC | 100 | Fossil-Steam | RFC | Winter | 205.5 | 90 | 1 | 1 | 0310-Pulverizer mills | D1-Forced - Immediate | 100-Fossil-Steam
0310 | Pulverizer mills | Boiler | Boiler Fuel Supply from Bunkers to Boiler | D1 | Forced - Immediate | 2021 | Coal | CC | 100 | Fossil-Steam | RFC | Winter | 426.25 | 25 | 1 | 1 | 0310-Pulverizer mills | D1-Forced - Immediate | 100-Fossil-Steam
0310 | Pulverizer mills | Boiler | Boiler Fuel Supply from Bunkers to Boiler | D1 | Forced - Immediate | 2021 | Coal | CC | 100 | Fossil-Steam | RFC | Winter | 659.0833 | 143.8 | 1 | 1 | 0310-Pulverizer mills | D1-Forced - Immediate | 100-Fossil-Steam
0310 | Pulverizer mills | Boiler | Boiler Fuel Supply from Bunkers to Boiler | D1 | Forced - Immediate | 2021 | Coal | CC | 100 | Fossil-Steam | SERC | Winter | 1482.5194 | 165.03 | 1 | 1 | 0310-Pulverizer mills | D1-Forced - Immediate | 100-Fossil-Steam
0310 | Pulverizer mills | Boiler | Boiler Fuel Supply from Bunkers to Boiler | D1 | Forced - Immediate | 2021 | Coal | CC | 100 | Fossil-Steam | SERC | Winter | 1501.0333 | 98 | 1 | 1 | 0310-Pulverizer mills | D1-Forced - Immediate | 100-Fossil-Steam
0310 | Pulverizer mills | Boiler | Boiler Fuel Supply from Bunkers to Boiler | D1 | Forced - Immediate | 2021 | Coal | CC | 100 | Fossil-Steam | SERC | Winter | 2220.3827 | 164.27 | 1 | 1 | 0310-Pulverizer mills | D1-Forced - Immediate | 100-Fossil-Steam
0310 | Pulverizer mills | Boiler | Boiler Fuel Supply from Bunkers to Boiler | D1 | Forced - Immediate | 2021 | Coal | CC | 100 | Fossil-Steam | SERC | Winter | 2901.3332 | 544 | 1 | 1 | 0310-Pulverizer mills | D1-Forced - Immediate | 100-Fossil-Steam
0310 | Pulverizer mills | Boiler | Boiler Fuel Supply from Bunkers to Boiler | D1 | Forced - Immediate | 2021 | Coal | LI | 100 | Fossil-Steam | TRE | Winter | 95.6866 | 143.53 | 1 | 1 | 0310-Pulverizer mills | D1-Forced - Immediate | 100-Fossil-Steam
0310 | Pulverizer mills | Boiler | Boiler Fuel Supply from Bunkers to Boiler | D1 | Forced - Immediate | 2021 | Coal | LI | 100 | Fossil-Steam | TRE | Winter | 2007.1329 | 644 | 1 | 1 | 0310-Pulverizer mills | D1-Forced - Immediate | 100-Fossil-Steam
0310 | Pulverizer mills | Boiler | Boiler Fuel Supply from Bunkers to Boiler | D2 | Forced - Delayed | 2021 | Coal | CC | 100 | Fossil-Steam | RFC | Off-Peak | 558.8066 | 153.8 | 1 | 1 | 0310-Pulverizer mills | D2-Forced - Delayed | 100-Fossil-Steam
0310 | Pulverizer mills | Boiler | Boiler Fuel Supply from Bunkers to Boiler | D2 | Forced - Delayed | 2021 | Coal | CC | 100 | Fossil-Steam | RFC | Winter | 87.5 | 25 | 1 | 1 | 0310-Pulverizer mills | D2-Forced - Delayed | 100-Fossil-Steam
0310 | Pulverizer mills | Boiler | Boiler Fuel Supply from Bunkers to Boiler | D2 | Forced - Delayed | 2021 | Coal | LI | 100 | Fossil-Steam | TRE | Off-Peak | 294 | 245 | 1 | 1 | 0310-Pulverizer mills | D2-Forced - Delayed | 100-Fossil-Steam
0310 | Pulverizer mills | Boiler | Boiler Fuel Supply from Bunkers to Boiler | D2 | Forced - Delayed | 2021 | Coal | LI | 100 | Fossil-Steam | TRE | Off-Peak | 795.0833 | 235 | 1 | 1 | 0310-Pulverizer mills | D2-Forced - Delayed | 100-Fossil-Steam
0310 | Pulverizer mills | Boiler | Boiler Fuel Supply from Bunkers to Boiler | D2 | Forced - Delayed | 2021 | Coal | LI | 100 | Fossil-Steam | TRE | Off-Peak | 2474.8332 | 310 | 1 | 1 | 0310-Pulverizer mills | D2-Forced - Delayed | 100-Fossil-Steam
0310 | Pulverizer mills | Boiler | Boiler Fuel Supply from Bunkers to Boiler | D2 | Forced - Delayed | 2021 | Coal | LI | 100 | Fossil-Steam | TRE | Summer | 13.3 | 14 | 1 | 1 | 0310-Pulverizer mills | D2-Forced - Delayed | 100-Fossil-Steam
0310 | Pulverizer mills | Boiler | Boiler Fuel Supply from Bunkers to Boiler | D2 | Forced - Delayed | 2021 | Coal | LI | 100 | Fossil-Steam | TRE | Winter | 3.9 | 13 | 1 | 1 | 0310-Pulverizer mills | D2-Forced - Delayed | 100-Fossil-Steam
0310 | Pulverizer mills | Boiler | Boiler Fuel Supply from Bunkers to Boiler | D2 | Forced - Delayed | 2021 | Coal | LI | 100 | Fossil-Steam | TRE | Winter | 14.1667 | 25 | 1 | 1 | 0310-Pulverizer mills | D2-Forced - Delayed | 100-Fossil-Steam
0310 | Pulverizer mills | Boiler | Boiler Fuel Supply from Bunkers to Boiler | D2 | Forced - Delayed | 2021 | Coal | LI | 100 | Fossil-Steam | TRE | Winter | 14155.0832 | 295 | 1 | 1 | 0310-Pulverizer mills | D2-Forced - Delayed | 100-Fossil-Steam
0310 | Pulverizer mills | Boiler | Boiler Fuel Supply from Bunkers to Boiler | D3 | Forced - Postponed | 2021 | Coal | CC | 100 | Fossil-Steam | RFC | Summer | 1616.6666 | 100 | 1 | 1 | 0310-Pulverizer mills | D3-Forced - Postponed | 100-Fossil-Steam
0310 | Pulverizer mills | Boiler | Boiler Fuel Supply from Bunkers to Boiler | D1 | Forced - Immediate | 2021 | Coal | CC | 100 | Fossil-Steam | SERC | Off-Peak | 40 | 80 | 1 | 1 | 0310-Pulverizer mills | D1-Forced - Immediate | 100-Fossil-Steam
0310 | Pulverizer mills | Boiler | Boiler Fuel Supply from Bunkers to Boiler | D1 | Forced - Immediate | 2021 | Coal | CC | 100 | Fossil-Steam | MRO | Off-Peak | 56.9333 | 61 | 1 | 1 | 0310-Pulverizer mills | D1-Forced - Immediate | 100-Fossil-Steam
0310 | Pulverizer mills | Boiler | Boiler Fuel Supply from Bunkers to Boiler | D1 | Forced - Immediate | 2021 | Coal | CC | 100 | Fossil-Steam | WECC | Off-Peak | 133.7166 | 71 | 1 | 1 | 0310-Pulverizer mills | D1-Forced - Immediate | 100-Fossil-Steam
0310 | Pulverizer mills | Boiler | Boiler Fuel Supply from Bunkers to Boiler | D1 | Forced - Immediate | 2021 | Coal | CC | 100 | Fossil-Steam | SERC | Off-Peak | 146.9 | 78 | 1 | 1 | 0310-Pulverizer mills | D1-Forced - Immediate | 100-Fossil-Steam
0310 | Pulverizer mills | Boiler | Boiler Fuel Supply from Bunkers to Boiler | D1 | Forced - Immediate | 2021 | Coal | CC | 100 | Fossil-Steam | MRO | Off-Peak | 337.5 | 135 | 1 | 1 | 0310-Pulverizer mills | D1-Forced - Immediate | 100-Fossil-Steam
0310 | Pulverizer mills | Boiler | Boiler Fuel Supply from Bunkers to Boiler | D1 | Forced - Immediate | 2021 | Coal | CC | 100 | Fossil-Steam | SERC | Off-Peak | 441.9999 | 78 | 1 | 1 | 0310-Pulverizer mills | D1-Forced - Immediate | 100-Fossil-Steam
0310 | Pulverizer mills | Boiler | Boiler Fuel Supply from Bunkers to Boiler | D1 | Forced - Immediate | 2021 | Coal | CC | 100 | Fossil-Steam | WECC | Off-Peak | 765.6 | 99 | 1 | 1 | 0310-Pulverizer mills | D1-Forced - Immediate | 100-Fossil-Steam
0310 | Pulverizer mills | Boiler | Boiler Fuel Supply from Bunkers to Boiler | D1 | Forced - Immediate | 2021 | Coal | CC | 100 | Fossil-Steam | RFC | Off-Peak | 816.4166 | 97 | 1 | 1 | 0310-Pulverizer mills | D1-Forced - Immediate | 100-Fossil-Steam
0310 | Pulverizer mills | Boiler | Boiler Fuel Supply from Bunkers to Boiler | D1 | Forced - Immediate | 2021 | Coal | CC | 100 | Fossil-Steam | MRO | Off-Peak | 1511.82 | 136.2 | 1 | 1 | 0310-Pulverizer mills | D1-Forced - Immediate | 100-Fossil-Steam
0310 | Pulverizer mills | Boiler | Boiler Fuel Supply from Bunkers to Boiler | D1 | Forced - Immediate | 2021 | Coal | CC | 100 | Fossil-Steam | RFC | Off-Peak | 3205.1332 | 262 | 1 | 1 | 0310-Pulverizer mills | D1-Forced - Immediate | 100-Fossil-Steam
0310 | Pulverizer mills | Boiler | Boiler Fuel Supply from Bunkers to Boiler | D1 | Forced - Immediate | 2021 | Coal | CC | 100 | Fossil-Steam | WECC | Off-Peak | 3706.4 | 123 | 1 | 1 | 0310-Pulverizer mills | D1-Forced - Immediate | 100-Fossil-Steam
0310 | Pulverizer mills | Boiler | Boiler Fuel Supply from Bunkers to Boiler | D1 | Forced - Immediate | 2021 | Coal | CC | 100 | Fossil-Steam | SERC | Off-Peak | 4417.8333 | 65 | 1 | 1 | 0310-Pulverizer mills | D1-Forced - Immediate | 100-Fossil-Steam
0310 | Pulverizer mills | Boiler | Boiler Fuel Supply from Bunkers to Boiler | D1 | Forced - Immediate | 2021 | Coal | CC | 100 | Fossil-Steam | SERC | Off-Peak | 5872.3174 | 165.03 | 1 | 1 | 0310-Pulverizer mills | D1-Forced - Immediate | 100-Fossil-Steam
0310 | Pulverizer mills | Boiler | Boiler Fuel Supply from Bunkers to Boiler | D1 | Forced - Immediate | 2021 | Coal | CC | 100 | Fossil-Steam | RFC | Summer | 4 | 15 | 1 | 1 | 0310-Pulverizer mills | D1-Forced - Immediate | 100-Fossil-Steam
0310 | Pulverizer mills | Boiler | Boiler Fuel Supply from Bunkers to Boiler | D1 | Forced - Immediate | 2021 | Coal | CC | 100 | Fossil-Steam | RFC | Summer | 39.0083 | 15.1 | 1 | 1 | 0310-Pulverizer mills | D1-Forced - Immediate | 100-Fossil-Steam
0310 | Pulverizer mills | Boiler | Boiler Fuel Supply from Bunkers to Boiler | D1 | Forced - Immediate | 2021 | Coal | CC | 100 | Fossil-Steam | RFC | Summer | 48.06 | 80.1 | 1 | 1 | 0310-Pulverizer mills | D1-Forced - Immediate | 100-Fossil-Steam
0310 | Pulverizer mills | Boiler | Boiler Fuel Supply from Bunkers to Boiler | D1 | Forced - Immediate | 2021 | Coal | CC | 100 | Fossil-Steam | WECC | Summer | 75.8333 | 70 | 1 | 1 | 0310-Pulverizer mills | D1-Forced - Immediate | 100-Fossil-Steam
0310 | Pulverizer mills | Boiler | Boiler Fuel Supply from Bunkers to Boiler | D1 | Forced - Immediate | 2021 | Coal | CC | 100 | Fossil-Steam | WECC | Summer | 87.9999 | 96 | 1 | 1 | 0310-Pulverizer mills | D1-Forced - Immediate | 100-Fossil-Steam
0310 | Pulverizer mills | Boiler | Boiler Fuel Supply from Bunkers to Boiler | D1 | Forced - Immediate | 2021 | Coal | CC | 100 | Fossil-Steam | SERC | Summer | 92.9333 | 17 | 1 | 1 | 0310-Pulverizer mills | D1-Forced - Immediate | 100-Fossil-Steam
0310 | Pulverizer mills | Boiler | Boiler Fuel Supply from Bunkers to Boiler | D1 | Forced - Immediate | 2021 | Coal | CC | 100 | Fossil-Steam | SERC | Summer | 105.4666 | 28 | 1 | 1 | 0310-Pulverizer mills | D1-Forced - Immediate | 100-Fossil-Steam
0310 | Pulverizer mills | Boiler | Boiler Fuel Supply from Bunkers to Boiler | D1 | Forced - Immediate | 2021 | Coal | CC | 100 | Fossil-Steam | WECC | Summer | 124.6666 | 55 | 1 | 1 | 0310-Pulverizer mills | D1-Forced - Immediate | 100-Fossil-Steam
0310 | Pulverizer mills | Boiler | Boiler Fuel Supply from Bunkers to Boiler | D1 | Forced - Immediate | 2021 | Coal | CC | 100 | Fossil-Steam | RFC | Summer | 142.1333 | 104 | 1 | 1 | 0310-Pulverizer mills | D1-Forced - Immediate | 100-Fossil-Steam
0310 | Pulverizer mills | Boiler | Boiler Fuel Supply from Bunkers to Boiler | D1 | Forced - Immediate | 2021 | Coal | CC | 100 | Fossil-Steam | RFC | Summer | 143.5666 | 59 | 1 | 1 | 0310-Pulverizer mills | D1-Forced - Immediate | 100-Fossil-Steam
0310 | Pulverizer mills | Boiler | Boiler Fuel Supply from Bunkers to Boiler | D1 | Forced - Immediate | 2021 | Coal | CC | 100 | Fossil-Steam | WECC | Summer | 552 | 96 | 1 | 1 | 0310-Pulverizer mills | D1-Forced - Immediate | 100-Fossil-Steam
0310 | Pulverizer mills | Boiler | Boiler Fuel Supply from Bunkers to Boiler | D1 | Forced - Immediate | 2021 | Coal | CC | 100 | Fossil-Steam | RFC | Summer | 570.8333 | 25 | 1 | 1 | 0310-Pulverizer mills | D1-Forced - Immediate | 100-Fossil-Steam
0310 | Pulverizer mills | Boiler | Boiler Fuel Supply from Bunkers to Boiler | D1 | Forced - Immediate | 2021 | Coal | CC | 100 | Fossil-Steam | MRO | Summer | 777.45 | 219 | 1 | 1 | 0310-Pulverizer mills | D1-Forced - Immediate | 100-Fossil-Steam
0310 | Pulverizer mills | Boiler | Boiler Fuel Supply from Bunkers to Boiler | D1 | Forced - Immediate | 2021 | Coal | CC | 100 | Fossil-Steam | WECC | Summer | 2313.1166 | 121 | 1 | 1 | 0310-Pulverizer mills | D1-Forced - Immediate | 100-Fossil-Steam
0310 | Pulverizer mills | Boiler | Boiler Fuel Supply from Bunkers to Boiler | D1 | Forced - Immediate | 2021 | Coal | CC | 100 | Fossil-Steam | RFC | Summer | 2670.5 | 218 | 1 | 1 | 0310-Pulverizer mills | D1-Forced - Immediate | 100-Fossil-Steam
0310 | Pulverizer mills | Boiler | Boiler Fuel Supply from Bunkers to Boiler | D1 | Forced - Immediate | 2021 | Coal | CC | 100 | Fossil-Steam | RFC | Summer | 4729.9999 | 120 | 1 | 1 | 0310-Pulverizer mills | D1-Forced - Immediate | 100-Fossil-Steam
0310 | Pulverizer mills | Boiler | Boiler Fuel Supply from Bunkers to Boiler | D1 | Forced - Immediate | 2021 | Coal | CC | 100 | Fossil-Steam | RFC | Summer | 4842.5 | 149 | 1 | 1 | 0310-Pulverizer mills | D1-Forced - Immediate | 100-Fossil-Steam
0310 | Pulverizer mills | Boiler | Boiler Fuel Supply from Bunkers to Boiler | D1 | Forced - Immediate | 2021 | Coal | CC | 100 | Fossil-Steam | RFC | Summer | 6588 | 80 | 1 | 1 | 0310-Pulverizer mills | D1-Forced - Immediate | 100-Fossil-Steam
0310 | Pulverizer mills | Boiler | Boiler Fuel Supply from Bunkers to Boiler | D1 | Forced - Immediate | 2021 | Coal | CC | 100 | Fossil-Steam | RFC | Winter | 1.9983 | 10.9 | 1 | 1 | 0310-Pulverizer mills | D1-Forced - Immediate | 100-Fossil-Steam
0310 | Pulverizer mills | Boiler | Boiler Fuel Supply from Bunkers to Boiler | D1 | Forced - Immediate | 2021 | Coal | CC | 100 | Fossil-Steam | RFC | Winter | 5.75 | 5 | 1 | 1 | 0310-Pulverizer mills | D1-Forced - Immediate | 100-Fossil-Steam
0310 | Pulverizer mills | Boiler | Boiler Fuel Supply from Bunkers to Boiler | D1 | Forced - Immediate | 2021 | Coal | CC | 100 | Fossil-Steam | RFC | Winter | 11.5 | 10 | 1 | 1 | 0310-Pulverizer mills | D1-Forced - Immediate | 100-Fossil-Steam
0310 | Pulverizer mills | Boiler | Boiler Fuel Supply from Bunkers to Boiler | D1 | Forced - Immediate | 2021 | Coal | CC | 100 | Fossil-Steam | RFC | Winter | 38 | 8 | 1 | 1 | 0310-Pulverizer mills | D1-Forced - Immediate | 100-Fossil-Steam
0310 | Pulverizer mills | Boiler | Boiler Fuel Supply from Bunkers to Boiler | D1 | Forced - Immediate | 2021 | Coal | CC | 100 | Fossil-Steam | RFC | Winter | 66.6667 | 25 | 1 | 1 | 0310-Pulverizer mills | D1-Forced - Immediate | 100-Fossil-Steam
0310 | Pulverizer mills | Boiler | Boiler Fuel Supply from Bunkers to Boiler | D1 | Forced - Immediate | 2021 | Coal | CC | 100 | Fossil-Steam | WECC | Winter | 101.7133 | 20.9 | 1 | 1 | 0310-Pulverizer mills | D1-Forced - Immediate | 100-Fossil-Steam
0310 | Pulverizer mills | Boiler | Boiler Fuel Supply from Bunkers to Boiler | D1 | Forced - Immediate | 2021 | Coal | CC | 100 | Fossil-Steam | TRE | Winter | 162.6666 | 122 | 1 | 1 | 0310-Pulverizer mills | D1-Forced - Immediate | 100-Fossil-Steam
0310 | Pulverizer mills | Boiler | Boiler Fuel Supply from Bunkers to Boiler | D1 | Forced - Immediate | 2021 | Coal | CC | 100 | Fossil-Steam | MRO | Winter | 631.4 | 38.5 | 1 | 1 | 0310-Pulverizer mills | D1-Forced - Immediate | 100-Fossil-Steam
0310 | Pulverizer mills | Boiler | Boiler Fuel Supply from Bunkers to Boiler | D1 | Forced - Immediate | 2021 | Coal | CC | 100 | Fossil-Steam | RFC | Winter | 703.7916 | 88.9 | 1 | 1 | 0310-Pulverizer mills | D1-Forced - Immediate | 100-Fossil-Steam
0310 | Pulverizer mills | Boiler | Boiler Fuel Supply from Bunkers to Boiler | D1 | Forced - Immediate | 2021 | Coal | CC | 100 | Fossil-Steam | WECC | Winter | 821.5 | 53 | 1 | 1 | 0310-Pulverizer mills | D1-Forced - Immediate | 100-Fossil-Steam
0310 | Pulverizer mills | Boiler | Boiler Fuel Supply from Bunkers to Boiler | D1 | Forced - Immediate | 2021 | Coal | CC | 100 | Fossil-Steam | SERC | Winter | 1217.3657 | 339.73 | 1 | 1 | 0310-Pulverizer mills | D1-Forced - Immediate | 100-Fossil-Steam
0310 | Pulverizer mills | Boiler | Boiler Fuel Supply from Bunkers to Boiler | D1 | Forced - Immediate | 2021 | Coal | CC | 100 | Fossil-Steam | RFC | Winter | 1552.8333 | 70 | 1 | 1 | 0310-Pulverizer mills | D1-Forced - Immediate | 100-Fossil-Steam
0310 | Pulverizer mills | Boiler | Boiler Fuel Supply from Bunkers to Boiler | D1 | Forced - Immediate | 2021 | Coal | CC | 100 | Fossil-Steam | SERC | Winter | 2383.333 | 440 | 1 | 1 | 0310-Pulverizer mills | D1-Forced - Immediate | 100-Fossil-Steam
0310 | Pulverizer mills | Boiler | Boiler Fuel Supply from Bunkers to Boiler | D1 | Forced - Immediate | 2021 | Coal | CC | 100 | Fossil-Steam | SERC | Winter | 2584.4999 | 90 | 1 | 1 | 0310-Pulverizer mills | D1-Forced - Immediate | 100-Fossil-Steam
0310 | Pulverizer mills | Boiler | Boiler Fuel Supply from Bunkers to Boiler | D1 | Forced - Immediate | 2021 | Coal | CC | 100 | Fossil-Steam | WECC | Winter | 2686.0166 | 91 | 1 | 1 | 0310-Pulverizer mills | D1-Forced - Immediate | 100-Fossil-Steam
0310 | Pulverizer mills | Boiler | Boiler Fuel Supply from Bunkers to Boiler | D1 | Forced - Immediate | 2021 | Coal | CC | 100 | Fossil-Steam | MRO | Winter | 10473.2833 | 38.5 | 1 | 1 | 0310-Pulverizer mills | D1-Forced - Immediate | 100-Fossil-Steam
0310 | Pulverizer mills | Boiler | Boiler Fuel Supply from Bunkers to Boiler | D1 | Forced - Immediate | 2021 | Coal | CC | 100 | Fossil-Steam | WECC | Winter | 20421.5 | 79 | 1 | 1 | 0310-Pulverizer mills | D1-Forced - Immediate | 100-Fossil-Steam
0310 | Pulverizer mills | Boiler | Boiler Fuel Supply from Bunkers to Boiler | D1 | Forced - Immediate | 2021 | Coal | LI | 100 | Fossil-Steam | TRE | Off-Peak | 137.1333 | 68 | 1 | 1 | 0310-Pulverizer mills | D1-Forced - Immediate | 100-Fossil-Steam
0310 | Pulverizer mills | Boiler | Boiler Fuel Supply from Bunkers to Boiler | D1 | Forced - Immediate | 2021 | Coal | LI | 100 | Fossil-Steam | TRE | Off-Peak | 175 | 75 | 1 | 1 | 0310-Pulverizer mills | D1-Forced - Immediate | 100-Fossil-Steam
0310 | Pulverizer mills | Boiler | Boiler Fuel Supply from Bunkers to Boiler | D1 | Forced - Immediate | 2021 | Coal | LI | 100 | Fossil-Steam | TRE | Summer | 66.0026 | 37.36 | 1 | 1 | 0310-Pulverizer mills | D1-Forced - Immediate | 100-Fossil-Steam
0310 | Pulverizer mills | Boiler | Boiler Fuel Supply from Bunkers to Boiler | D1 | Forced - Immediate | 2021 | Coal | LI | 100 | Fossil-Steam | TRE | Winter | 184.1666 | 221 | 1 | 1 | 0310-Pulverizer mills | D1-Forced - Immediate | 100-Fossil-Steam
0310 | Pulverizer mills | Boiler | Boiler Fuel Supply from Bunkers to Boiler | D1 | Forced - Immediate | 2021 | Coal | LI | 100 | Fossil-Steam | TRE | Winter | 388.1332 | 328 | 1 | 1 | 0310-Pulverizer mills | D1-Forced - Immediate | 100-Fossil-Steam
0310 | Pulverizer mills | Boiler | Boiler Fuel Supply from Bunkers to Boiler | D2 | Forced - Delayed | 2021 | Coal | CC | 100 | Fossil-Steam | SERC | Off-Peak | 483 | 42 | 1 | 1 | 0310-Pulverizer mills | D2-Forced - Delayed | 100-Fossil-Steam
0310 | Pulverizer mills | Boiler | Boiler Fuel Supply from Bunkers to Boiler | D2 | Forced - Delayed | 2021 | Coal | CC | 100 | Fossil-Steam | RFC | Off-Peak | 5793.9 | 26.7 | 1 | 1 | 0310-Pulverizer mills | D2-Forced - Delayed | 100-Fossil-Steam
0310 | Pulverizer mills | Boiler | Boiler Fuel Supply from Bunkers to Boiler | D2 | Forced - Delayed | 2021 | Coal | CC | 100 | Fossil-Steam | RFC | Summer | 11339.2125 | 177.87 | 1 | 1 | 0310-Pulverizer mills | D2-Forced - Delayed | 100-Fossil-Steam
0310 | Pulverizer mills | Boiler | Boiler Fuel Supply from Bunkers to Boiler | D2 | Forced - Delayed | 2021 | Coal | CC | 100 | Fossil-Steam | RFC | Winter | 718 | 60 | 1 | 1 | 0310-Pulverizer mills | D2-Forced - Delayed | 100-Fossil-Steam
0310 | Pulverizer mills | Boiler | Boiler Fuel Supply from Bunkers to Boiler | D2 | Forced - Delayed | 2021 | Coal | LI | 100 | Fossil-Steam | TRE | Summer | 352.5 | 45 | 1 | 1 | 0310-Pulverizer mills | D2-Forced - Delayed | 100-Fossil-Steam
0310 | Pulverizer mills | Boiler | Boiler Fuel Supply from Bunkers to Boiler | D2 | Forced - Delayed | 2021 | Coal | LI | 100 | Fossil-Steam | TRE | Winter | 478.6666 | 80 | 1 | 1 | 0310-Pulverizer mills | D2-Forced - Delayed | 100-Fossil-Steam
0310 | Pulverizer mills | Boiler | Boiler Fuel Supply from Bunkers to Boiler | D2 | Forced - Delayed | 2021 | Coal | LI | 100 | Fossil-Steam | TRE | Winter | 5560.1333 | 68 | 1 | 1 | 0310-Pulverizer mills | D2-Forced - Delayed | 100-Fossil-Steam
0310 | Pulverizer mills | Boiler | Boiler Fuel Supply from Bunkers to Boiler | D3 | Forced - Postponed | 2021 | Coal | CC | 100 | Fossil-Steam | RFC | Off-Peak | 120 | 100 | 1 | 1 | 0310-Pulverizer mills | D3-Forced - Postponed | 100-Fossil-Steam
0310 | Pulverizer mills | Boiler | Boiler Fuel Supply from Bunkers to Boiler | D3 | Forced - Postponed | 2021 | Coal | CC | 100 | Fossil-Steam | RFC | Off-Peak | 140.5833 | 35 | 1 | 1 | 0310-Pulverizer mills | D3-Forced - Postponed | 100-Fossil-Steam
0310 | Pulverizer mills | Boiler | Boiler Fuel Supply from Bunkers to Boiler | D1 | Forced - Immediate | 2021 | Coal | CC | 100 | Fossil-Steam | WECC | Off-Peak | 8.4333 | 11 | 1 | 1 | 0310-Pulverizer mills | D1-Forced - Immediate | 100-Fossil-Steam
0310 | Pulverizer mills | Boiler | Boiler Fuel Supply from Bunkers to Boiler | D1 | Forced - Immediate | 2021 | Coal | CC | 100 | Fossil-Steam | MRO | Off-Peak | 74.6667 | 20 | 1 | 1 | 0310-Pulverizer mills | D1-Forced - Immediate | 100-Fossil-Steam
0310 | Pulverizer mills | Boiler | Boiler Fuel Supply from Bunkers to Boiler | D1 | Forced - Immediate | 2021 | Coal | CC | 100 | Fossil-Steam | SERC | Off-Peak | 76.5 | 10 | 1 | 1 | 0310-Pulverizer mills | D1-Forced - Immediate | 100-Fossil-Steam
0310 | Pulverizer mills | Boiler | Boiler Fuel Supply from Bunkers to Boiler | D1 | Forced - Immediate | 2021 | Coal | CC | 100 | Fossil-Steam | RFC | Off-Peak | 83 | 60 | 1 | 1 | 0310-Pulverizer mills | D1-Forced - Immediate | 100-Fossil-Steam
0310 | Pulverizer mills | Boiler | Boiler Fuel Supply from Bunkers to Boiler | D1 | Forced - Immediate | 2021 | Coal | CC | 100 | Fossil-Steam | WECC | Off-Peak | 125.0833 | 95 | 1 | 1 | 0310-Pulverizer mills | D1-Forced - Immediate | 100-Fossil-Steam
0310 | Pulverizer mills | Boiler | Boiler Fuel Supply from Bunkers to Boiler | D1 | Forced - Immediate | 2021 | Coal | CC | 100 | Fossil-Steam | SERC | Off-Peak | 176.0266 | 57.4 | 1 | 1 | 0310-Pulverizer mills | D1-Forced - Immediate | 100-Fossil-Steam
0310 | Pulverizer mills | Boiler | Boiler Fuel Supply from Bunkers to Boiler | D1 | Forced - Immediate | 2021 | Coal | CC | 100 | Fossil-Steam | RFC | Off-Peak | 190.4332 | 197 | 1 | 1 | 0310-Pulverizer mills | D1-Forced - Immediate | 100-Fossil-Steam
0310 | Pulverizer mills | Boiler | Boiler Fuel Supply from Bunkers to Boiler | D1 | Forced - Immediate | 2021 | Coal | CC | 100 | Fossil-Steam | WECC | Off-Peak | 195.8 | 89 | 1 | 1 | 0310-Pulverizer mills | D1-Forced - Immediate | 100-Fossil-Steam
0310 | Pulverizer mills | Boiler | Boiler Fuel Supply from Bunkers to Boiler | D1 | Forced - Immediate | 2021 | Coal | CC | 100 | Fossil-Steam | RFC | Off-Peak | 1162.5 | 12.5 | 2 | 2 | 0310-Pulverizer mills | D1-Forced - Immediate | 100-Fossil-Steam
0310 | Pulverizer mills | Boiler | Boiler Fuel Supply from Bunkers to Boiler | D1 | Forced - Immediate | 2021 | Coal | CC | 100 | Fossil-Steam | SERC | Off-Peak | 2408.75 | 141 | 1 | 1 | 0310-Pulverizer mills | D1-Forced - Immediate | 100-Fossil-Steam
0310 | Pulverizer mills | Boiler | Boiler Fuel Supply from Bunkers to Boiler | D1 | Forced - Immediate | 2021 | Coal | CC | 100 | Fossil-Steam | RFC | Off-Peak | 6956.6667 | 50 | 1 | 1 | 0310-Pulverizer mills | D1-Forced - Immediate | 100-Fossil-Steam
0310 | Pulverizer mills | Boiler | Boiler Fuel Supply from Bunkers to Boiler | D1 | Forced - Immediate | 2021 | Coal | CC | 100 | Fossil-Steam | RFC | Off-Peak | 8445.5 | 70 | 1 | 1 | 0310-Pulverizer mills | D1-Forced - Immediate | 100-Fossil-Steam
0310 | Pulverizer mills | Boiler | Boiler Fuel Supply from Bunkers to Boiler | D1 | Forced - Immediate | 2021 | Coal | CC | 100 | Fossil-Steam | MRO | Summer | 46.6666 | 50 | 1 | 1 | 0310-Pulverizer mills | D1-Forced - Immediate | 100-Fossil-Steam
0310 | Pulverizer mills | Boiler | Boiler Fuel Supply from Bunkers to Boiler | D1 | Forced - Immediate | 2021 | Coal | CC | 100 | Fossil-Steam | MRO | Summer | 49.8333 | 115 | 1 | 1 | 0310-Pulverizer mills | D1-Forced - Immediate | 100-Fossil-Steam
0310 | Pulverizer mills | Boiler | Boiler Fuel Supply from Bunkers to Boiler | D1 | Forced - Immediate | 2021 | Coal | CC | 100 | Fossil-Steam | MRO | Summer | 50.7 | 169 | 1 | 1 | 0310-Pulverizer mills | D1-Forced - Immediate | 100-Fossil-Steam
0310 | Pulverizer mills | Boiler | Boiler Fuel Supply from Bunkers to Boiler | D1 | Forced - Immediate | 2021 | Coal | CC | 100 | Fossil-Steam | SERC | Summer | 117.3333 | 110 | 1 | 1 | 0310-Pulverizer mills | D1-Forced - Immediate | 100-Fossil-Steam
0310 | Pulverizer mills | Boiler | Boiler Fuel Supply from Bunkers to Boiler | D1 | Forced - Immediate | 2021 | Coal | CC | 100 | Fossil-Steam | WECC | Summer | 166.6665 | 250 | 1 | 1 | 0310-Pulverizer mills | D1-Forced - Immediate | 100-Fossil-Steam
0310 | Pulverizer mills | Boiler | Boiler Fuel Supply from Bunkers to Boiler | D1 | Forced - Immediate | 2021 | Coal | CC | 100 | Fossil-Steam | WECC | Summer | 174 | 120 | 1 | 1 | 0310-Pulverizer mills | D1-Forced - Immediate | 100-Fossil-Steam
0310 | Pulverizer mills | Boiler | Boiler Fuel Supply from Bunkers to Boiler | D1 | Forced - Immediate | 2021 | Coal | CC | 100 | Fossil-Steam | WECC | Summer | 197.1666 | 130 | 1 | 1 | 0310-Pulverizer mills | D1-Forced - Immediate | 100-Fossil-Steam
0310 | Pulverizer mills | Boiler | Boiler Fuel Supply from Bunkers to Boiler | D1 | Forced - Immediate | 2021 | Coal | CC | 100 | Fossil-Steam | WECC | Summer | 212.0833 | 25 | 1 | 1 | 0310-Pulverizer mills | D1-Forced - Immediate | 100-Fossil-Steam
0310 | Pulverizer mills | Boiler | Boiler Fuel Supply from Bunkers to Boiler | D1 | Forced - Immediate | 2021 | Coal | CC | 100 | Fossil-Steam | WECC | Summer | 218.75 | 25 | 1 | 1 | 0310-Pulverizer mills | D1-Forced - Immediate | 100-Fossil-Steam
0310 | Pulverizer mills | Boiler | Boiler Fuel Supply from Bunkers to Boiler | D1 | Forced - Immediate | 2021 | Coal | CC | 100 | Fossil-Steam | MRO | Summer | 245 | 140 | 1 | 1 | 0310-Pulverizer mills | D1-Forced - Immediate | 100-Fossil-Steam
0310 | Pulverizer mills | Boiler | Boiler Fuel Supply from Bunkers to Boiler | D1 | Forced - Immediate | 2021 | Coal | CC | 100 | Fossil-Steam | RFC | Summer | 1626.25 | 25 | 1 | 1 | 0310-Pulverizer mills | D1-Forced - Immediate | 100-Fossil-Steam
0310 | Pulverizer mills | Boiler | Boiler Fuel Supply from Bunkers to Boiler | D1 | Forced - Immediate | 2021 | Coal | CC | 100 | Fossil-Steam | RFC | Summer | 2394.67 | 278.45 | 1 | 1 | 0310-Pulverizer mills | D1-Forced - Immediate | 100-Fossil-Steam
0310 | Pulverizer mills | Boiler | Boiler Fuel Supply from Bunkers to Boiler | D1 | Forced - Immediate | 2021 | Coal | CC | 100 | Fossil-Steam | RFC | Summer | 3195.7886 | 60.26 | 1 | 1 | 0310-Pulverizer mills | D1-Forced - Immediate | 100-Fossil-Steam
0310 | Pulverizer mills | Boiler | Boiler Fuel Supply from Bunkers to Boiler | D1 | Forced - Immediate | 2021 | Coal | CC | 100 | Fossil-Steam | MRO | Summer | 4777.5 | 105 | 1 | 1 | 0310-Pulverizer mills | D1-Forced - Immediate | 100-Fossil-Steam
0310 | Pulverizer mills | Boiler | Boiler Fuel Supply from Bunkers to Boiler | D1 | Forced - Immediate | 2021 | Coal | CC | 100 | Fossil-Steam | RFC | Winter | 65 | 20 | 1 | 1 | 0310-Pulverizer mills | D1-Forced - Immediate | 100-Fossil-Steam
0310 | Pulverizer mills | Boiler | Boiler Fuel Supply from Bunkers to Boiler | D1 | Forced - Immediate | 2021 | Coal | CC | 100 | Fossil-Steam | SERC | Winter | 75 | 25 | 1 | 1 | 0310-Pulverizer mills | D1-Forced - Immediate | 100-Fossil-Steam
0310 | Pulverizer mills | Boiler | Boiler Fuel Supply from Bunkers to Boiler | D1 | Forced - Immediate | 2021 | Coal | CC | 100 | Fossil-Steam | RFC | Winter | 114.75 | 85 | 1 | 1 | 0310-Pulverizer mills | D1-Forced - Immediate | 100-Fossil-Steam
0310 | Pulverizer mills | Boiler | Boiler Fuel Supply from Bunkers to Boiler | D1 | Forced - Immediate | 2021 | Coal | CC | 100 | Fossil-Steam | RFC | Winter | 126.6666 | 100 | 1 | 1 | 0310-Pulverizer mills | D1-Forced - Immediate | 100-Fossil-Steam
0310 | Pulverizer mills | Boiler | Boiler Fuel Supply from Bunkers to Boiler | D1 | Forced - Immediate | 2021 | Coal | CC | 100 | Fossil-Steam | RFC | Winter | 131.4666 | 272 | 1 | 1 | 0310-Pulverizer mills | D1-Forced - Immediate | 100-Fossil-Steam
0310 | Pulverizer mills | Boiler | Boiler Fuel Supply from Bunkers to Boiler | D1 | Forced - Immediate | 2021 | Coal | CC | 100 | Fossil-Steam | WECC | Winter | 204.1665 | 250 | 1 | 1 | 0310-Pulverizer mills | D1-Forced - Immediate | 100-Fossil-Steam
0310 | Pulverizer mills | Boiler | Boiler Fuel Supply from Bunkers to Boiler | D1 | Forced - Immediate | 2021 | Coal | CC | 100 | Fossil-Steam | SERC | Winter | 231 | 57.75 | 1 | 1 | 0310-Pulverizer mills | D1-Forced - Immediate | 100-Fossil-Steam
0310 | Pulverizer mills | Boiler | Boiler Fuel Supply from Bunkers to Boiler | D1 | Forced - Immediate | 2021 | Coal | CC | 100 | Fossil-Steam | WECC | Winter | 410 | 150 | 1 | 1 | 0310-Pulverizer mills | D1-Forced - Immediate | 100-Fossil-Steam
0310 | Pulverizer mills | Boiler | Boiler Fuel Supply from Bunkers to Boiler | D1 | Forced - Immediate | 2021 | Coal | CC | 100 | Fossil-Steam | WECC | Winter | 422.75 | 95 | 1 | 1 | 0310-Pulverizer mills | D1-Forced - Immediate | 100-Fossil-Steam
0310 | Pulverizer mills | Boiler | Boiler Fuel Supply from Bunkers to Boiler | D1 | Forced - Immediate | 2021 | Coal | CC | 100 | Fossil-Steam | MRO | Winter | 937.475 | 38.5 | 1 | 1 | 0310-Pulverizer mills | D1-Forced - Immediate | 100-Fossil-Steam
0310 | Pulverizer mills | Boiler | Boiler Fuel Supply from Bunkers to Boiler | D1 | Forced - Immediate | 2021 | Coal | CC | 100 | Fossil-Steam | SERC | Winter | 1132.533 | 548 | 1 | 1 | 0310-Pulverizer mills | D1-Forced - Immediate | 100-Fossil-Steam
0310 | Pulverizer mills | Boiler | Boiler Fuel Supply from Bunkers to Boiler | D1 | Forced - Immediate | 2021 | Coal | CC | 100 | Fossil-Steam | MRO | Winter | 1373.1666 | 70 | 1 | 1 | 0310-Pulverizer mills | D1-Forced - Immediate | 100-Fossil-Steam
0310 | Pulverizer mills | Boiler | Boiler Fuel Supply from Bunkers to Boiler | D1 | Forced - Immediate | 2021 | Coal | CC | 100 | Fossil-Steam | WECC | Winter | 1437.3333 | 220 | 1 | 1 | 0310-Pulverizer mills | D1-Forced - Immediate | 100-Fossil-Steam
0310 | Pulverizer mills | Boiler | Boiler Fuel Supply from Bunkers to Boiler | D1 | Forced - Immediate | 2021 | Coal | CC | 100 | Fossil-Steam | TRE | Winter | 1740.3333 | 92 | 1 | 1 | 0310-Pulverizer mills | D1-Forced - Immediate | 100-Fossil-Steam
0310 | Pulverizer mills | Boiler | Boiler Fuel Supply from Bunkers to Boiler | D1 | Forced - Immediate | 2021 | Coal | CC | 100 | Fossil-Steam | MRO | Winter | 2452.7249 | 148.5 | 1 | 1 | 0310-Pulverizer mills | D1-Forced - Immediate | 100-Fossil-Steam
0310 | Pulverizer mills | Boiler | Boiler Fuel Supply from Bunkers to Boiler | D1 | Forced - Immediate | 2021 | Coal | CC | 100 | Fossil-Steam | RFC | Winter | 5995 | 218 | 1 | 1 | 0310-Pulverizer mills | D1-Forced - Immediate | 100-Fossil-Steam
0310 | Pulverizer mills | Boiler | Boiler Fuel Supply from Bunkers to Boiler | D1 | Forced - Immediate | 2021 | Coal | CC | 100 | Fossil-Steam | MRO | Winter | 6048.9916 | 38.5 | 1 | 1 | 0310-Pulverizer mills | D1-Forced - Immediate | 100-Fossil-Steam
0310 | Pulverizer mills | Boiler | Boiler Fuel Supply from Bunkers to Boiler | D1 | Forced - Immediate | 2021 | Coal | CC | 100 | Fossil-Steam | RFC | Winter | 18176.4 | 37.4 | 1 | 1 | 0310-Pulverizer mills | D1-Forced - Immediate | 100-Fossil-Steam
0310 | Pulverizer mills | Boiler | Boiler Fuel Supply from Bunkers to Boiler | D1 | Forced - Immediate | 2021 | Coal | LI | 100 | Fossil-Steam | MRO | Off-Peak | 268.6666 | 155 | 1 | 1 | 0310-Pulverizer mills | D1-Forced - Immediate | 100-Fossil-Steam
0310 | Pulverizer mills | Boiler | Boiler Fuel Supply from Bunkers to Boiler | D1 | Forced - Immediate | 2021 | Coal | LI | 100 | Fossil-Steam | TRE | Winter | 164.6666 | 65 | 1 | 1 | 0310-Pulverizer mills | D1-Forced - Immediate | 100-Fossil-Steam
0310 | Pulverizer mills | Boiler | Boiler Fuel Supply from Bunkers to Boiler | D1 | Forced - Immediate | 2021 | Coal | LI | 100 | Fossil-Steam | TRE | Winter | 3879.5996 | 549 | 1 | 1 | 0310-Pulverizer mills | D1-Forced - Immediate | 100-Fossil-Steam
0310 | Pulverizer mills | Boiler | Boiler Fuel Supply from Bunkers to Boiler | D2 | Forced - Delayed | 2021 | Coal | CC | 100 | Fossil-Steam | RFC | Off-Peak | 325.38 | 9.86 | 1 | 1 | 0310-Pulverizer mills | D2-Forced - Delayed | 100-Fossil-Steam
0310 | Pulverizer mills | Boiler | Boiler Fuel Supply from Bunkers to Boiler | D2 | Forced - Delayed | 2021 | Coal | CC | 100 | Fossil-Steam | SERC | Off-Peak | 1687.5 | 125 | 1 | 1 | 0310-Pulverizer mills | D2-Forced - Delayed | 100-Fossil-Steam
0310 | Pulverizer mills | Boiler | Boiler Fuel Supply from Bunkers to Boiler | D2 | Forced - Delayed | 2021 | Coal | CC | 100 | Fossil-Steam | RFC | Summer | 6380.2275 | 138.55 | 1 | 1 | 0310-Pulverizer mills | D2-Forced - Delayed | 100-Fossil-Steam
0310 | Pulverizer mills | Boiler | Boiler Fuel Supply from Bunkers to Boiler | D2 | Forced - Delayed | 2021 | Coal | CC | 100 | Fossil-Steam | RFC | Winter | 57 | 11.4 | 1 | 1 | 0310-Pulverizer mills | D2-Forced - Delayed | 100-Fossil-Steam
0310 | Pulverizer mills | Boiler | Boiler Fuel Supply from Bunkers to Boiler | D2 | Forced - Delayed | 2021 | Coal | CC | 100 | Fossil-Steam | SERC | Winter | 883.3333 | 100 | 1 | 1 | 0310-Pulverizer mills | D2-Forced - Delayed | 100-Fossil-Steam
0310 | Pulverizer mills | Boiler | Boiler Fuel Supply from Bunkers to Boiler | D2 | Forced - Delayed | 2021 | Coal | LI | 100 | Fossil-Steam | TRE | Off-Peak | 17456.2499 | 225 | 1 | 1 | 0310-Pulverizer mills | D2-Forced - Delayed | 100-Fossil-Steam
0310 | Pulverizer mills | Boiler | Boiler Fuel Supply from Bunkers to Boiler | D2 | Forced - Delayed | 2021 | Coal | LI | 100 | Fossil-Steam | TRE | Off-Peak | 68367.75 | 165 | 1 | 1 | 0310-Pulverizer mills | D2-Forced - Delayed | 100-Fossil-Steam
0310 | Pulverizer mills | Boiler | Boiler Fuel Supply from Bunkers to Boiler | D2 | Forced - Delayed | 2021 | Coal | LI | 100 | Fossil-Steam | TRE | Summer | 73.3333 | 80 | 1 | 1 | 0310-Pulverizer mills | D2-Forced - Delayed | 100-Fossil-Steam
0310 | Pulverizer mills | Boiler | Boiler Fuel Supply from Bunkers to Boiler | D2 | Forced - Delayed | 2021 | Coal | LI | 100 | Fossil-Steam | TRE | Winter | 57.75 | 55 | 1 | 1 | 0310-Pulverizer mills | D2-Forced - Delayed | 100-Fossil-Steam
0310 | Pulverizer mills | Boiler | Boiler Fuel Supply from Bunkers to Boiler | D2 | Forced - Delayed | 2021 | Coal | LI | 100 | Fossil-Steam | TRE | Winter | 507.1666 | 170 | 1 | 1 | 0310-Pulverizer mills | D2-Forced - Delayed | 100-Fossil-Steam
0310 | Pulverizer mills | Boiler | Boiler Fuel Supply from Bunkers to Boiler | D2 | Forced - Delayed | 2021 | Coal | LI | 100 | Fossil-Steam | TRE | Winter | 816 | 80 | 1 | 1 | 0310-Pulverizer mills | D2-Forced - Delayed | 100-Fossil-Steam
0310 | Pulverizer mills | Boiler | Boiler Fuel Supply from Bunkers to Boiler | D3 | Forced - Postponed | 2021 | Coal | CC | 100 | Fossil-Steam | RFC | Off-Peak | 1475 | 100 | 1 | 1 | 0310-Pulverizer mills | D3-Forced - Postponed | 100-Fossil-Steam
0310 | Pulverizer mills | Boiler | Boiler Fuel Supply from Bunkers to Boiler | D3 | Forced - Postponed | 2021 | Coal | CC | 100 | Fossil-Steam | RFC | Off-Peak | 2628.3333 | 100 | 1 | 1 | 0310-Pulverizer mills | D3-Forced - Postponed | 100-Fossil-Steam
0310 | Pulverizer mills | Boiler | Boiler Fuel Supply from Bunkers to Boiler | D3 | Forced - Postponed | 2021 | Coal | CC | 100 | Fossil-Steam | RFC | Off-Peak | 4441.6666 | 100 | 1 | 1 | 0310-Pulverizer mills | D3-Forced - Postponed | 100-Fossil-Steam
0310 | Pulverizer mills | Boiler | Boiler Fuel Supply from Bunkers to Boiler | U1 | Forced - Immediate | 2021 | Coal | CC | 100 | Fossil-Steam | RFC | Winter | 3409.9998 | 600 | 1 | 1 | 0310-Pulverizer mills | U1-Forced - Immediate | 100-Fossil-Steam
0310 | Pulverizer mills | Boiler | Boiler Fuel Supply from Bunkers to Boiler | D1 | Forced - Immediate | 2021 | Coal | CC | 100 | Fossil-Steam | RFC | Off-Peak | 33.5833 | 5 | 1 | 1 | 0310-Pulverizer mills | D1-Forced - Immediate | 100-Fossil-Steam
0310 | Pulverizer mills | Boiler | Boiler Fuel Supply from Bunkers to Boiler | D1 | Forced - Immediate | 2021 | Coal | CC | 100 | Fossil-Steam | MRO | Off-Peak | 101.4999 | 174 | 1 | 1 | 0310-Pulverizer mills | D1-Forced - Immediate | 100-Fossil-Steam
0310 | Pulverizer mills | Boiler | Boiler Fuel Supply from Bunkers to Boiler | D1 | Forced - Immediate | 2021 | Coal | CC | 100 | Fossil-Steam | WECC | Off-Peak | 132 | 80 | 1 | 1 | 0310-Pulverizer mills | D1-Forced - Immediate | 100-Fossil-Steam
0310 | Pulverizer mills | Boiler | Boiler Fuel Supply from Bunkers to Boiler | D1 | Forced - Immediate | 2021 | Coal | CC | 100 | Fossil-Steam | WECC | Off-Peak | 186.6666 | 70 | 1 | 1 | 0310-Pulverizer mills | D1-Forced - Immediate | 100-Fossil-Steam
0310 | Pulverizer mills | Boiler | Boiler Fuel Supply from Bunkers to Boiler | D1 | Forced - Immediate | 2021 | Coal | CC | 100 | Fossil-Steam | RFC | Off-Peak | 193.2 | 161 | 1 | 1 | 0310-Pulverizer mills | D1-Forced - Immediate | 100-Fossil-Steam
0310 | Pulverizer mills | Boiler | Boiler Fuel Supply from Bunkers to Boiler | D1 | Forced - Immediate | 2021 | Coal | CC | 100 | Fossil-Steam | RFC | Off-Peak | 367.4 | 33.4 | 2 | 2 | 0310-Pulverizer mills | D1-Forced - Immediate | 100-Fossil-Steam
0310 | Pulverizer mills | Boiler | Boiler Fuel Supply from Bunkers to Boiler | D1 | Forced - Immediate | 2021 | Coal | CC | 100 | Fossil-Steam | RFC | Off-Peak | 835 | 75 | 1 | 1 | 0310-Pulverizer mills | D1-Forced - Immediate | 100-Fossil-Steam
0310 | Pulverizer mills | Boiler | Boiler Fuel Supply from Bunkers to Boiler | D1 | Forced - Immediate | 2021 | Coal | CC | 100 | Fossil-Steam | MRO | Off-Peak | 2030.8666 | 164 | 1 | 1 | 0310-Pulverizer mills | D1-Forced - Immediate | 100-Fossil-Steam
0310 | Pulverizer mills | Boiler | Boiler Fuel Supply from Bunkers to Boiler | D1 | Forced - Immediate | 2021 | Coal | CC | 100 | Fossil-Steam | RFC | Off-Peak | 2583.3332 | 248 | 1 | 1 | 0310-Pulverizer mills | D1-Forced - Immediate | 100-Fossil-Steam
0310 | Pulverizer mills | Boiler | Boiler Fuel Supply from Bunkers to Boiler | D1 | Forced - Immediate | 2021 | Coal | CC | 100 | Fossil-Steam | RFC | Off-Peak | 4592 | 70 | 1 | 1 | 0310-Pulverizer mills | D1-Forced - Immediate | 100-Fossil-Steam
0310 | Pulverizer mills | Boiler | Boiler Fuel Supply from Bunkers to Boiler | D1 | Forced - Immediate | 2021 | Coal | CC | 100 | Fossil-Steam | RFC | Summer | 14.5483 | 30.1 | 1 | 1 | 0310-Pulverizer mills | D1-Forced - Immediate | 100-Fossil-Steam
0310 | Pulverizer mills | Boiler | Boiler Fuel Supply from Bunkers to Boiler | D1 | Forced - Immediate | 2021 | Coal | CC | 100 | Fossil-Steam | MRO | Summer | 49.8667 | 44 | 1 | 1 | 0310-Pulverizer mills | D1-Forced - Immediate | 100-Fossil-Steam
0310 | Pulverizer mills | Boiler | Boiler Fuel Supply from Bunkers to Boiler | D1 | Forced - Immediate | 2021 | Coal | CC | 100 | Fossil-Steam | RFC | Summer | 56.035 | 160.1 | 1 | 1 | 0310-Pulverizer mills | D1-Forced - Immediate | 100-Fossil-Steam
0310 | Pulverizer mills | Boiler | Boiler Fuel Supply from Bunkers to Boiler | D1 | Forced - Immediate | 2021 | Coal | CC | 100 | Fossil-Steam | SERC | Summer | 148.7333 | 97 | 1 | 1 | 0310-Pulverizer mills | D1-Forced - Immediate | 100-Fossil-Steam
0310 | Pulverizer mills | Boiler | Boiler Fuel Supply from Bunkers to Boiler | D1 | Forced - Immediate | 2021 | Coal | CC | 100 | Fossil-Steam | MRO | Summer | 154 | 40 | 1 | 1 | 0310-Pulverizer mills | D1-Forced - Immediate | 100-Fossil-Steam
0310 | Pulverizer mills | Boiler | Boiler Fuel Supply from Bunkers to Boiler | D1 | Forced - Immediate | 2021 | Coal | CC | 100 | Fossil-Steam | WECC | Summer | 177.3333 | 80 | 1 | 1 | 0310-Pulverizer mills | D1-Forced - Immediate | 100-Fossil-Steam
0310 | Pulverizer mills | Boiler | Boiler Fuel Supply from Bunkers to Boiler | D1 | Forced - Immediate | 2021 | Coal | CC | 100 | Fossil-Steam | RFC | Summer | 320.915 | 111.3 | 1 | 1 | 0310-Pulverizer mills | D1-Forced - Immediate | 100-Fossil-Steam
0310 | Pulverizer mills | Boiler | Boiler Fuel Supply from Bunkers to Boiler | D1 | Forced - Immediate | 2021 | Coal | CC | 100 | Fossil-Steam | WECC | Summer | 418.75 | 25 | 1 | 1 | 0310-Pulverizer mills | D1-Forced - Immediate | 100-Fossil-Steam
0310 | Pulverizer mills | Boiler | Boiler Fuel Supply from Bunkers to Boiler | D1 | Forced - Immediate | 2021 | Coal | CC | 100 | Fossil-Steam | RFC | Summer | 480 | 40 | 1 | 1 | 0310-Pulverizer mills | D1-Forced - Immediate | 100-Fossil-Steam
0310 | Pulverizer mills | Boiler | Boiler Fuel Supply from Bunkers to Boiler | D1 | Forced - Immediate | 2021 | Coal | CC | 100 | Fossil-Steam | MRO | Summer | 501.0833 | 35 | 1 | 1 | 0310-Pulverizer mills | D1-Forced - Immediate | 100-Fossil-Steam
0310 | Pulverizer mills | Boiler | Boiler Fuel Supply from Bunkers to Boiler | D1 | Forced - Immediate | 2021 | Coal | CC | 100 | Fossil-Steam | WECC | Summer | 740.6666 | 88 | 1 | 1 | 0310-Pulverizer mills | D1-Forced - Immediate | 100-Fossil-Steam
0310 | Pulverizer mills | Boiler | Boiler Fuel Supply from Bunkers to Boiler | D1 | Forced - Immediate | 2021 | Coal | CC | 100 | Fossil-Steam | RFC | Summer | 1114.9999 | 150 | 1 | 1 | 0310-Pulverizer mills | D1-Forced - Immediate | 100-Fossil-Steam
0310 | Pulverizer mills | Boiler | Boiler Fuel Supply from Bunkers to Boiler | D1 | Forced - Immediate | 2021 | Coal | CC | 100 | Fossil-Steam | RFC | Summer | 2834 | 60 | 1 | 1 | 0310-Pulverizer mills | D1-Forced - Immediate | 100-Fossil-Steam
0310 | Pulverizer mills | Boiler | Boiler Fuel Supply from Bunkers to Boiler | D1 | Forced - Immediate | 2021 | Coal | CC | 100 | Fossil-Steam | MRO | Summer | 3318.7 | 154 | 1 | 1 | 0310-Pulverizer mills | D1-Forced - Immediate | 100-Fossil-Steam
0310 | Pulverizer mills | Boiler | Boiler Fuel Supply from Bunkers to Boiler | D1 | Forced - Immediate | 2021 | Coal | CC | 100 | Fossil-Steam | RFC | Summer | 6935.3333 | 20 | 1 | 1 | 0310-Pulverizer mills | D1-Forced - Immediate | 100-Fossil-Steam
0310 | Pulverizer mills | Boiler | Boiler Fuel Supply from Bunkers to Boiler | D1 | Forced - Immediate | 2021 | Coal | CC | 100 | Fossil-Steam | RFC | Summer | 7262.5 | 250 | 1 | 1 | 0310-Pulverizer mills | D1-Forced - Immediate | 100-Fossil-Steam
0310 | Pulverizer mills | Boiler | Boiler Fuel Supply from Bunkers to Boiler | D1 | Forced - Immediate | 2021 | Coal | CC | 100 | Fossil-Steam | RFC | Summer | 8526 | 140 | 1 | 1 | 0310-Pulverizer mills | D1-Forced - Immediate | 100-Fossil-Steam
0310 | Pulverizer mills | Boiler | Boiler Fuel Supply from Bunkers to Boiler | D1 | Forced - Immediate | 2021 | Coal | CC | 100 | Fossil-Steam | RFC | Summer | 13990 | 100 | 1 | 1 | 0310-Pulverizer mills | D1-Forced - Immediate | 100-Fossil-Steam
0310 | Pulverizer mills | Boiler | Boiler Fuel Supply from Bunkers to Boiler | D1 | Forced - Immediate | 2021 | Coal | CC | 100 | Fossil-Steam | SERC | Winter | 49.1666 | 50 | 1 | 1 | 0310-Pulverizer mills | D1-Forced - Immediate | 100-Fossil-Steam
0310 | Pulverizer mills | Boiler | Boiler Fuel Supply from Bunkers to Boiler | D1 | Forced - Immediate | 2021 | Coal | CC | 100 | Fossil-Steam | SERC | Winter | 92.5833 | 55 | 1 | 1 | 0310-Pulverizer mills | D1-Forced - Immediate | 100-Fossil-Steam
0310 | Pulverizer mills | Boiler | Boiler Fuel Supply from Bunkers to Boiler | D1 | Forced - Immediate | 2021 | Coal | CC | 100 | Fossil-Steam | RFC | Winter | 110 | 60 | 1 | 1 | 0310-Pulverizer mills | D1-Forced - Immediate | 100-Fossil-Steam
0310 | Pulverizer mills | Boiler | Boiler Fuel Supply from Bunkers to Boiler | D1 | Forced - Immediate | 2021 | Coal | CC | 100 | Fossil-Steam | RFC | Winter | 360.2333 | 107 | 1 | 1 | 0310-Pulverizer mills | D1-Forced - Immediate | 100-Fossil-Steam
0310 | Pulverizer mills | Boiler | Boiler Fuel Supply from Bunkers to Boiler | D1 | Forced - Immediate | 2021 | Coal | CC | 100 | Fossil-Steam | SERC | Winter | 514 | 20 | 1 | 1 | 0310-Pulverizer mills | D1-Forced - Immediate | 100-Fossil-Steam
0310 | Pulverizer mills | Boiler | Boiler Fuel Supply from Bunkers to Boiler | D1 | Forced - Immediate | 2021 | Coal | CC | 100 | Fossil-Steam | MRO | Winter | 527.0332 | 194 | 1 | 1 | 0310-Pulverizer mills | D1-Forced - Immediate | 100-Fossil-Steam
0310 | Pulverizer mills | Boiler | Boiler Fuel Supply from Bunkers to Boiler | D1 | Forced - Immediate | 2021 | Coal | CC | 100 | Fossil-Steam | MRO | Winter | 565.95 | 38.5 | 1 | 1 | 0310-Pulverizer mills | D1-Forced - Immediate | 100-Fossil-Steam
0310 | Pulverizer mills | Boiler | Boiler Fuel Supply from Bunkers to Boiler | D1 | Forced - Immediate | 2021 | Coal | CC | 100 | Fossil-Steam | SERC | Winter | 1180 | 20 | 1 | 1 | 0310-Pulverizer mills | D1-Forced - Immediate | 100-Fossil-Steam
0310 | Pulverizer mills | Boiler | Boiler Fuel Supply from Bunkers to Boiler | D1 | Forced - Immediate | 2021 | Coal | CC | 100 | Fossil-Steam | RFC | Winter | 1349 | 71 | 1 | 1 | 0310-Pulverizer mills | D1-Forced - Immediate | 100-Fossil-Steam
0310 | Pulverizer mills | Boiler | Boiler Fuel Supply from Bunkers to Boiler | D1 | Forced - Immediate | 2021 | Coal | CC | 100 | Fossil-Steam | SERC | Winter | 2135 | 20 | 1 | 1 | 0310-Pulverizer mills | D1-Forced - Immediate | 100-Fossil-Steam
0310 | Pulverizer mills | Boiler | Boiler Fuel Supply from Bunkers to Boiler | D1 | Forced - Immediate | 2021 | Coal | CC | 100 | Fossil-Steam | RFC | Winter | 2498.5 | 263 | 1 | 1 | 0310-Pulverizer mills | D1-Forced - Immediate | 100-Fossil-Steam
0310 | Pulverizer mills | Boiler | Boiler Fuel Supply from Bunkers to Boiler | D1 | Forced - Immediate | 2021 | Coal | CC | 100 | Fossil-Steam | RFC | Winter | 2794.5 | 243 | 1 | 1 | 0310-Pulverizer mills | D1-Forced - Immediate | 100-Fossil-Steam
0310 | Pulverizer mills | Boiler | Boiler Fuel Supply from Bunkers to Boiler | D1 | Forced - Immediate | 2021 | Coal | CC | 100 | Fossil-Steam | MRO | Winter | 3624.775 | 38.5 | 1 | 1 | 0310-Pulverizer mills | D1-Forced - Immediate | 100-Fossil-Steam
0310 | Pulverizer mills | Boiler | Boiler Fuel Supply from Bunkers to Boiler | D1 | Forced - Immediate | 2021 | Coal | CC | 100 | Fossil-Steam | SERC | Winter | 5099.427 | 165.03 | 1 | 1 | 0310-Pulverizer mills | D1-Forced - Immediate | 100-Fossil-Steam
0310 | Pulverizer mills | Boiler | Boiler Fuel Supply from Bunkers to Boiler | D1 | Forced - Immediate | 2021 | Coal | LI | 100 | Fossil-Steam | TRE | Off-Peak | 61.2623 | 216.22 | 1 | 1 | 0310-Pulverizer mills | D1-Forced - Immediate | 100-Fossil-Steam
0310 | Pulverizer mills | Boiler | Boiler Fuel Supply from Bunkers to Boiler | D1 | Forced - Immediate | 2021 | Coal | LI | 100 | Fossil-Steam | TRE | Off-Peak | 70.2 | 52 | 1 | 1 | 0310-Pulverizer mills | D1-Forced - Immediate | 100-Fossil-Steam
0310 | Pulverizer mills | Boiler | Boiler Fuel Supply from Bunkers to Boiler | D1 | Forced - Immediate | 2021 | Coal | LI | 100 | Fossil-Steam | TRE | Off-Peak | 112.1 | 118 | 1 | 1 | 0310-Pulverizer mills | D1-Forced - Immediate | 100-Fossil-Steam
0310 | Pulverizer mills | Boiler | Boiler Fuel Supply from Bunkers to Boiler | D1 | Forced - Immediate | 2021 | Coal | LI | 100 | Fossil-Steam | TRE | Off-Peak | 366.9333 | 86 | 1 | 1 | 0310-Pulverizer mills | D1-Forced - Immediate | 100-Fossil-Steam
0310 | Pulverizer mills | Boiler | Boiler Fuel Supply from Bunkers to Boiler | D1 | Forced - Immediate | 2021 | Coal | LI | 100 | Fossil-Steam | TRE | Summer | 116.87 | 45.24 | 1 | 1 | 0310-Pulverizer mills | D1-Forced - Immediate | 100-Fossil-Steam
0310 | Pulverizer mills | Boiler | Boiler Fuel Supply from Bunkers to Boiler | D1 | Forced - Immediate | 2021 | Coal | LI | 100 | Fossil-Steam | TRE | Summer | 122.4499 | 93 | 1 | 1 | 0310-Pulverizer mills | D1-Forced - Immediate | 100-Fossil-Steam
0310 | Pulverizer mills | Boiler | Boiler Fuel Supply from Bunkers to Boiler | D2 | Forced - Delayed | 2021 | Coal | CC | 100 | Fossil-Steam | RFC | Off-Peak | 826.8 | 12.72 | 1 | 1 | 0310-Pulverizer mills | D2-Forced - Delayed | 100-Fossil-Steam
0310 | Pulverizer mills | Boiler | Boiler Fuel Supply from Bunkers to Boiler | D2 | Forced - Delayed | 2021 | Coal | CC | 100 | Fossil-Steam | SERC | Winter | 141 | 30 | 1 | 1 | 0310-Pulverizer mills | D2-Forced - Delayed | 100-Fossil-Steam
0310 | Pulverizer mills | Boiler | Boiler Fuel Supply from Bunkers to Boiler | D2 | Forced - Delayed | 2021 | Coal | CC | 100 | Fossil-Steam | RFC | Winter | 941.6667 | 50 | 1 | 1 | 0310-Pulverizer mills | D2-Forced - Delayed | 100-Fossil-Steam
0310 | Pulverizer mills | Boiler | Boiler Fuel Supply from Bunkers to Boiler | D2 | Forced - Delayed | 2021 | Coal | LI | 100 | Fossil-Steam | TRE | Off-Peak | 167.1666 | 170 | 1 | 1 | 0310-Pulverizer mills | D2-Forced - Delayed | 100-Fossil-Steam
0310 | Pulverizer mills | Boiler | Boiler Fuel Supply from Bunkers to Boiler | D2 | Forced - Delayed | 2021 | Coal | LI | 100 | Fossil-Steam | TRE | Off-Peak | 1244.25 | 105 | 1 | 1 | 0310-Pulverizer mills | D2-Forced - Delayed | 100-Fossil-Steam
0310 | Pulverizer mills | Boiler | Boiler Fuel Supply from Bunkers to Boiler | D2 | Forced - Delayed | 2021 | Coal | LI | 100 | Fossil-Steam | TRE | Summer | 12.5 | 50 | 1 | 1 | 0310-Pulverizer mills | D2-Forced - Delayed | 100-Fossil-Steam
0310 | Pulverizer mills | Boiler | Boiler Fuel Supply from Bunkers to Boiler | D2 | Forced - Delayed | 2021 | Coal | LI | 100 | Fossil-Steam | TRE | Summer | 53.3333 | 40 | 1 | 1 | 0310-Pulverizer mills | D2-Forced - Delayed | 100-Fossil-Steam
0310 | Pulverizer mills | Boiler | Boiler Fuel Supply from Bunkers to Boiler | D2 | Forced - Delayed | 2021 | Coal | LI | 100 | Fossil-Steam | TRE | Summer | 104.8333 | 74 | 1 | 1 | 0310-Pulverizer mills | D2-Forced - Delayed | 100-Fossil-Steam
0310 | Pulverizer mills | Boiler | Boiler Fuel Supply from Bunkers to Boiler | D2 | Forced - Delayed | 2021 | Coal | LI | 100 | Fossil-Steam | TRE | Summer | 228.0833 | 115 | 1 | 1 | 0310-Pulverizer mills | D2-Forced - Delayed | 100-Fossil-Steam
0310 | Pulverizer mills | Boiler | Boiler Fuel Supply from Bunkers to Boiler | D2 | Forced - Delayed | 2021 | Coal | LI | 100 | Fossil-Steam | TRE | Summer | 1136 | 40 | 1 | 1 | 0310-Pulverizer mills | D2-Forced - Delayed | 100-Fossil-Steam
0310 | Pulverizer mills | Boiler | Boiler Fuel Supply from Bunkers to Boiler | D2 | Forced - Delayed | 2021 | Coal | LI | 100 | Fossil-Steam | TRE | Winter | 174.5333 | 88 | 1 | 1 | 0310-Pulverizer mills | D2-Forced - Delayed | 100-Fossil-Steam
0310 | Pulverizer mills | Boiler | Boiler Fuel Supply from Bunkers to Boiler | D2 | Forced - Delayed | 2021 | Coal | LI | 100 | Fossil-Steam | TRE | Winter | 5384.1 | 131 | 1 | 1 | 0310-Pulverizer mills | D2-Forced - Delayed | 100-Fossil-Steam
0310 | Pulverizer mills | Boiler | Boiler Fuel Supply from Bunkers to Boiler | D2 | Forced - Delayed | 2021 | Coal | LI | 100 | Fossil-Steam | TRE | Winter | 7999.3333 | 40 | 1 | 1 | 0310-Pulverizer mills | D2-Forced - Delayed | 100-Fossil-Steam
0310 | Pulverizer mills | Boiler | Boiler Fuel Supply from Bunkers to Boiler | D3 | Forced - Postponed | 2021 | Coal | CC | 100 | Fossil-Steam | RFC | Off-Peak | 1841.6666 | 100 | 1 | 1 | 0310-Pulverizer mills | D3-Forced - Postponed | 100-Fossil-Steam
0310 | Pulverizer mills | Boiler | Boiler Fuel Supply from Bunkers to Boiler | D3 | Forced - Postponed | 2021 | Coal | CC | 100 | Fossil-Steam | RFC | Off-Peak | 1885 | 100 | 1 | 1 | 0310-Pulverizer mills | D3-Forced - Postponed | 100-Fossil-Steam
0310 | Pulverizer mills | Boiler | Boiler Fuel Supply from Bunkers to Boiler | D3 | Forced - Postponed | 2021 | Coal | CC | 100 | Fossil-Steam | RFC | Summer | 1633.3333 | 100 | 1 | 1 | 0310-Pulverizer mills | D3-Forced - Postponed | 100-Fossil-Steam
0310 | Pulverizer mills | Boiler | Boiler Fuel Supply from Bunkers to Boiler | D3 | Forced - Postponed | 2021 | Coal | CC | 100 | Fossil-Steam | RFC | Summer | 4065 | 100 | 1 | 1 | 0310-Pulverizer mills | D3-Forced - Postponed | 100-Fossil-Steam
0310 | Pulverizer mills | Boiler | Boiler Fuel Supply from Bunkers to Boiler | SF | Startup Failure | 2021 | Coal | CC | 100 | Fossil-Steam | MRO | Off-Peak | 751.3329 | 644 | 1 | 1 | 0310-Pulverizer mills | SF-Startup Failure | 100-Fossil-Steam
0310 | Pulverizer mills | Boiler | Boiler Fuel Supply from Bunkers to Boiler | U1 | Forced - Immediate | 2021 | Coal | CC | 100 | Fossil-Steam | WECC | Summer | 1722.6664 | 340 | 1 | 1 | 0310-Pulverizer mills | U1-Forced - Immediate | 100-Fossil-Steam
0310 | Pulverizer mills | Boiler | Boiler Fuel Supply from Bunkers to Boiler | U2 | Forced - Delayed | 2021 | Coal | CC | 100 | Fossil-Steam | RFC | Summer | 28741.6164 | 361 | 1 | 1 | 0310-Pulverizer mills | U2-Forced - Delayed | 100-Fossil-Steam
0310 | Pulverizer mills | Boiler | Boiler Fuel Supply from Bunkers to Boiler | D1 | Forced - Immediate | 2021 | Coal | CC | 100 | Fossil-Steam | SERC | Off-Peak | 17.575 | 28.5 | 1 | 1 | 0310-Pulverizer mills | D1-Forced - Immediate | 100-Fossil-Steam
0310 | Pulverizer mills | Boiler | Boiler Fuel Supply from Bunkers to Boiler | D1 | Forced - Immediate | 2021 | Coal | CC | 100 | Fossil-Steam | RFC | Off-Peak | 57 | 45 | 1 | 1 | 0310-Pulverizer mills | D1-Forced - Immediate | 100-Fossil-Steam
0310 | Pulverizer mills | Boiler | Boiler Fuel Supply from Bunkers to Boiler | D1 | Forced - Immediate | 2021 | Coal | CC | 100 | Fossil-Steam | SERC | Off-Peak | 78.4 | 28 | 1 | 1 | 0310-Pulverizer mills | D1-Forced - Immediate | 100-Fossil-Steam
0310 | Pulverizer mills | Boiler | Boiler Fuel Supply from Bunkers to Boiler | D1 | Forced - Immediate | 2021 | Coal | CC | 100 | Fossil-Steam | RFC | Off-Peak | 87.3 | 97 | 1 | 1 | 0310-Pulverizer mills | D1-Forced - Immediate | 100-Fossil-Steam
0310 | Pulverizer mills | Boiler | Boiler Fuel Supply from Bunkers to Boiler | D1 | Forced - Immediate | 2021 | Coal | CC | 100 | Fossil-Steam | RFC | Off-Peak | 91.6667 | 50 | 1 | 1 | 0310-Pulverizer mills | D1-Forced - Immediate | 100-Fossil-Steam
0310 | Pulverizer mills | Boiler | Boiler Fuel Supply from Bunkers to Boiler | D1 | Forced - Immediate | 2021 | Coal | CC | 100 | Fossil-Steam | RFC | Off-Peak | 135.8333 | 25 | 1 | 1 | 0310-Pulverizer mills | D1-Forced - Immediate | 100-Fossil-Steam
0310 | Pulverizer mills | Boiler | Boiler Fuel Supply from Bunkers to Boiler | D1 | Forced - Immediate | 2021 | Coal | CC | 100 | Fossil-Steam | WECC | Off-Peak | 201.6 | 96 | 1 | 1 | 0310-Pulverizer mills | D1-Forced - Immediate | 100-Fossil-Steam
0310 | Pulverizer mills | Boiler | Boiler Fuel Supply from Bunkers to Boiler | D1 | Forced - Immediate | 2021 | Coal | CC | 100 | Fossil-Steam | MRO | Off-Peak | 205 | 410 | 1 | 1 | 0310-Pulverizer mills | D1-Forced - Immediate | 100-Fossil-Steam
0310 | Pulverizer mills | Boiler | Boiler Fuel Supply from Bunkers to Boiler | D1 | Forced - Immediate | 2021 | Coal | CC | 100 | Fossil-Steam | SERC | Off-Peak | 231 | 140 | 1 | 1 | 0310-Pulverizer mills | D1-Forced - Immediate | 100-Fossil-Steam
0310 | Pulverizer mills | Boiler | Boiler Fuel Supply from Bunkers to Boiler | D1 | Forced - Immediate | 2021 | Coal | CC | 100 | Fossil-Steam | SERC | Off-Peak | 240 | 100 | 1 | 1 | 0310-Pulverizer mills | D1-Forced - Immediate | 100-Fossil-Steam
0310 | Pulverizer mills | Boiler | Boiler Fuel Supply from Bunkers to Boiler | D1 | Forced - Immediate | 2021 | Coal | CC | 100 | Fossil-Steam | RFC | Off-Peak | 262.15 | 21 | 1 | 1 | 0310-Pulverizer mills | D1-Forced - Immediate | 100-Fossil-Steam
0310 | Pulverizer mills | Boiler | Boiler Fuel Supply from Bunkers to Boiler | D1 | Forced - Immediate | 2021 | Coal | CC | 100 | Fossil-Steam | WECC | Off-Peak | 384 | 96 | 1 | 1 | 0310-Pulverizer mills | D1-Forced - Immediate | 100-Fossil-Steam
0310 | Pulverizer mills | Boiler | Boiler Fuel Supply from Bunkers to Boiler | D1 | Forced - Immediate | 2021 | Coal | CC | 100 | Fossil-Steam | TRE | Off-Peak | 430.6666 | 170 | 1 | 1 | 0310-Pulverizer mills | D1-Forced - Immediate | 100-Fossil-Steam
0310 | Pulverizer mills | Boiler | Boiler Fuel Supply from Bunkers to Boiler | D1 | Forced - Immediate | 2021 | Coal | CC | 100 | Fossil-Steam | SERC | Off-Peak | 470.5166 | 37 | 1 | 1 | 0310-Pulverizer mills | D1-Forced - Immediate | 100-Fossil-Steam
0310 | Pulverizer mills | Boiler | Boiler Fuel Supply from Bunkers to Boiler | D1 | Forced - Immediate | 2021 | Coal | CC | 100 | Fossil-Steam | SERC | Off-Peak | 504 | 42 | 1 | 1 | 0310-Pulverizer mills | D1-Forced - Immediate | 100-Fossil-Steam
0310 | Pulverizer mills | Boiler | Boiler Fuel Supply from Bunkers to Boiler | D1 | Forced - Immediate | 2021 | Coal | CC | 100 | Fossil-Steam | WECC | Off-Peak | 638.55 | 81 | 1 | 1 | 0310-Pulverizer mills | D1-Forced - Immediate | 100-Fossil-Steam
0310 | Pulverizer mills | Boiler | Boiler Fuel Supply from Bunkers to Boiler | D1 | Forced - Immediate | 2021 | Coal | CC | 100 | Fossil-Steam | RFC | Off-Peak | 1459.7332 | 161 | 1 | 1 | 0310-Pulverizer mills | D1-Forced - Immediate | 100-Fossil-Steam
0310 | Pulverizer mills | Boiler | Boiler Fuel Supply from Bunkers to Boiler | D1 | Forced - Immediate | 2021 | Coal | CC | 100 | Fossil-Steam | MRO | Off-Peak | 2269.575 | 148.5 | 1 | 1 | 0310-Pulverizer mills | D1-Forced - Immediate | 100-Fossil-Steam
0310 | Pulverizer mills | Boiler | Boiler Fuel Supply from Bunkers to Boiler | D1 | Forced - Immediate | 2021 | Coal | CC | 100 | Fossil-Steam | MRO | Off-Peak | 3128.7666 | 38.5 | 1 | 1 | 0310-Pulverizer mills | D1-Forced - Immediate | 100-Fossil-Steam
0310 | Pulverizer mills | Boiler | Boiler Fuel Supply from Bunkers to Boiler | D1 | Forced - Immediate | 2021 | Coal | CC | 100 | Fossil-Steam | RFC | Off-Peak | 3188.3993 | 121.54 | 1 | 1 | 0310-Pulverizer mills | D1-Forced - Immediate | 100-Fossil-Steam
0310 | Pulverizer mills | Boiler | Boiler Fuel Supply from Bunkers to Boiler | D1 | Forced - Immediate | 2021 | Coal | CC | 100 | Fossil-Steam | SERC | Off-Peak | 3360.3333 | 85 | 1 | 1 | 0310-Pulverizer mills | D1-Forced - Immediate | 100-Fossil-Steam
0310 | Pulverizer mills | Boiler | Boiler Fuel Supply from Bunkers to Boiler | D1 | Forced - Immediate | 2021 | Coal | CC | 100 | Fossil-Steam | RFC | Off-Peak | 4323.2 | 22.4 | 2 | 2 | 0310-Pulverizer mills | D1-Forced - Immediate | 100-Fossil-Steam
0310 | Pulverizer mills | Boiler | Boiler Fuel Supply from Bunkers to Boiler | D1 | Forced - Immediate | 2021 | Coal | CC | 100 | Fossil-Steam | MRO | Off-Peak | 4917.2666 | 164 | 1 | 1 | 0310-Pulverizer mills | D1-Forced - Immediate | 100-Fossil-Steam
0310 | Pulverizer mills | Boiler | Boiler Fuel Supply from Bunkers to Boiler | D1 | Forced - Immediate | 2021 | Coal | CC | 100 | Fossil-Steam | RFC | Off-Peak | 5993.75 | 35 | 1 | 1 | 0310-Pulverizer mills | D1-Forced - Immediate | 100-Fossil-Steam
0310 | Pulverizer mills | Boiler | Boiler Fuel Supply from Bunkers to Boiler | D1 | Forced - Immediate | 2021 | Coal | CC | 100 | Fossil-Steam | RFC | Summer | 69 | 30 | 1 | 1 | 0310-Pulverizer mills | D1-Forced - Immediate | 100-Fossil-Steam
0310 | Pulverizer mills | Boiler | Boiler Fuel Supply from Bunkers to Boiler | D1 | Forced - Immediate | 2021 | Coal | CC | 100 | Fossil-Steam | MRO | Summer | 92 | 184 | 1 | 1 | 0310-Pulverizer mills | D1-Forced - Immediate | 100-Fossil-Steam
0310 | Pulverizer mills | Boiler | Boiler Fuel Supply from Bunkers to Boiler | D1 | Forced - Immediate | 2021 | Coal | CC | 100 | Fossil-Steam | WECC | Summer | 118.4167 | 35 | 1 | 1 | 0310-Pulverizer mills | D1-Forced - Immediate | 100-Fossil-Steam
0310 | Pulverizer mills | Boiler | Boiler Fuel Supply from Bunkers to Boiler | D1 | Forced - Immediate | 2021 | Coal | CC | 100 | Fossil-Steam | SERC | Summer | 223.6666 | 55 | 1 | 1 | 0310-Pulverizer mills | D1-Forced - Immediate | 100-Fossil-Steam
0310 | Pulverizer mills | Boiler | Boiler Fuel Supply from Bunkers to Boiler | D1 | Forced - Immediate | 2021 | Coal | CC | 100 | Fossil-Steam | WECC | Summer | 231.9166 | 121 | 1 | 1 | 0310-Pulverizer mills | D1-Forced - Immediate | 100-Fossil-Steam
0310 | Pulverizer mills | Boiler | Boiler Fuel Supply from Bunkers to Boiler | D1 | Forced - Immediate | 2021 | Coal | CC | 100 | Fossil-Steam | TRE | Summer | 268.25 | 185 | 1 | 1 | 0310-Pulverizer mills | D1-Forced - Immediate | 100-Fossil-Steam
0310 | Pulverizer mills | Boiler | Boiler Fuel Supply from Bunkers to Boiler | D1 | Forced - Immediate | 2021 | Coal | CC | 100 | Fossil-Steam | RFC | Summer | 390.8375 | 215.14 | 1 | 1 | 0310-Pulverizer mills | D1-Forced - Immediate | 100-Fossil-Steam
0310 | Pulverizer mills | Boiler | Boiler Fuel Supply from Bunkers to Boiler | D1 | Forced - Immediate | 2021 | Coal | CC | 100 | Fossil-Steam | RFC | Summer | 394.5 | 30 | 1 | 1 | 0310-Pulverizer mills | D1-Forced - Immediate | 100-Fossil-Steam
0310 | Pulverizer mills | Boiler | Boiler Fuel Supply from Bunkers to Boiler | D1 | Forced - Immediate | 2021 | Coal | CC | 100 | Fossil-Steam | SERC | Summer | 399.0666 | 82 | 1 | 1 | 0310-Pulverizer mills | D1-Forced - Immediate | 100-Fossil-Steam
0310 | Pulverizer mills | Boiler | Boiler Fuel Supply from Bunkers to Boiler | D1 | Forced - Immediate | 2021 | Coal | CC | 100 | Fossil-Steam | SERC | Summer | 711 | 79 | 1 | 1 | 0310-Pulverizer mills | D1-Forced - Immediate | 100-Fossil-Steam
0310 | Pulverizer mills | Boiler | Boiler Fuel Supply from Bunkers to Boiler | D1 | Forced - Immediate | 2021 | Coal | CC | 100 | Fossil-Steam | MRO | Summer | 1299.9999 | 150 | 1 | 1 | 0310-Pulverizer mills | D1-Forced - Immediate | 100-Fossil-Steam
0310 | Pulverizer mills | Boiler | Boiler Fuel Supply from Bunkers to Boiler | D1 | Forced - Immediate | 2021 | Coal | CC | 100 | Fossil-Steam | WECC | Summer | 2087.4999 | 150 | 1 | 1 | 0310-Pulverizer mills | D1-Forced - Immediate | 100-Fossil-Steam
0310 | Pulverizer mills | Boiler | Boiler Fuel Supply from Bunkers to Boiler | D1 | Forced - Immediate | 2021 | Coal | CC | 100 | Fossil-Steam | RFC | Summer | 2957.0332 | 161 | 1 | 1 | 0310-Pulverizer mills | D1-Forced - Immediate | 100-Fossil-Steam
0310 | Pulverizer mills | Boiler | Boiler Fuel Supply from Bunkers to Boiler | D1 | Forced - Immediate | 2021 | Coal | CC | 100 | Fossil-Steam | RFC | Summer | 3090 | 60 | 1 | 1 | 0310-Pulverizer mills | D1-Forced - Immediate | 100-Fossil-Steam
0310 | Pulverizer mills | Boiler | Boiler Fuel Supply from Bunkers to Boiler | D1 | Forced - Immediate | 2021 | Coal | CC | 100 | Fossil-Steam | RFC | Summer | 21000 | 150 | 1 | 1 | 0310-Pulverizer mills | D1-Forced - Immediate | 100-Fossil-Steam
0310 | Pulverizer mills | Boiler | Boiler Fuel Supply from Bunkers to Boiler | D1 | Forced - Immediate | 2021 | Coal | CC | 100 | Fossil-Steam | RFC | Winter | 62.1916 | 43.9 | 1 | 1 | 0310-Pulverizer mills | D1-Forced - Immediate | 100-Fossil-Steam
0310 | Pulverizer mills | Boiler | Boiler Fuel Supply from Bunkers to Boiler | D1 | Forced - Immediate | 2021 | Coal | CC | 100 | Fossil-Steam | WECC | Winter | 114 | 45 | 1 | 1 | 0310-Pulverizer mills | D1-Forced - Immediate | 100-Fossil-Steam
0310 | Pulverizer mills | Boiler | Boiler Fuel Supply from Bunkers to Boiler | D1 | Forced - Immediate | 2021 | Coal | CC | 100 | Fossil-Steam | WECC | Winter | 123.5 | 130 | 1 | 1 | 0310-Pulverizer mills | D1-Forced - Immediate | 100-Fossil-Steam
0310 | Pulverizer mills | Boiler | Boiler Fuel Supply from Bunkers to Boiler | D1 | Forced - Immediate | 2021 | Coal | CC | 100 | Fossil-Steam | WECC | Winter | 194.3333 | 53 | 1 | 1 | 0310-Pulverizer mills | D1-Forced - Immediate | 100-Fossil-Steam
0310 | Pulverizer mills | Boiler | Boiler Fuel Supply from Bunkers to Boiler | D1 | Forced - Immediate | 2021 | Coal | CC | 100 | Fossil-Steam | MRO | Winter | 322.6666 | 80 | 1 | 1 | 0310-Pulverizer mills | D1-Forced - Immediate | 100-Fossil-Steam
0310 | Pulverizer mills | Boiler | Boiler Fuel Supply from Bunkers to Boiler | D1 | Forced - Immediate | 2021 | Coal | CC | 100 | Fossil-Steam | MRO | Winter | 406.6666 | 200 | 1 | 1 | 0310-Pulverizer mills | D1-Forced - Immediate | 100-Fossil-Steam
0310 | Pulverizer mills | Boiler | Boiler Fuel Supply from Bunkers to Boiler | D1 | Forced - Immediate | 2021 | Coal | CC | 100 | Fossil-Steam | SERC | Winter | 748.1359 | 165.03 | 1 | 1 | 0310-Pulverizer mills | D1-Forced - Immediate | 100-Fossil-Steam
0310 | Pulverizer mills | Boiler | Boiler Fuel Supply from Bunkers to Boiler | D1 | Forced - Immediate | 2021 | Coal | CC | 100 | Fossil-Steam | RFC | Winter | 1734.9999 | 300 | 1 | 1 | 0310-Pulverizer mills | D1-Forced - Immediate | 100-Fossil-Steam
0310 | Pulverizer mills | Boiler | Boiler Fuel Supply from Bunkers to Boiler | D1 | Forced - Immediate | 2021 | Coal | CC | 100 | Fossil-Steam | WECC | Winter | 1919.15 | 131 | 1 | 1 | 0310-Pulverizer mills | D1-Forced - Immediate | 100-Fossil-Steam
0310 | Pulverizer mills | Boiler | Boiler Fuel Supply from Bunkers to Boiler | D1 | Forced - Immediate | 2021 | Coal | CC | 100 | Fossil-Steam | RFC | Winter | 6151.9498 | 243 | 1 | 1 | 0310-Pulverizer mills | D1-Forced - Immediate | 100-Fossil-Steam
0310 | Pulverizer mills | Boiler | Boiler Fuel Supply from Bunkers to Boiler | D1 | Forced - Immediate | 2021 | Coal | CC | 100 | Fossil-Steam | SERC | Winter | 10816.1665 | 365 | 1 | 1 | 0310-Pulverizer mills | D1-Forced - Immediate | 100-Fossil-Steam
0310 | Pulverizer mills | Boiler | Boiler Fuel Supply from Bunkers to Boiler | D1 | Forced - Immediate | 2021 | Coal | LI | 100 | Fossil-Steam | TRE | Off-Peak | 1078.65 | 459 | 1 | 1 | 0310-Pulverizer mills | D1-Forced - Immediate | 100-Fossil-Steam
0310 | Pulverizer mills | Boiler | Boiler Fuel Supply from Bunkers to Boiler | D1 | Forced - Immediate | 2021 | Coal | LI | 100 | Fossil-Steam | TRE | Summer | 63.7433 | 29.42 | 1 | 1 | 0310-Pulverizer mills | D1-Forced - Immediate | 100-Fossil-Steam
0310 | Pulverizer mills | Boiler | Boiler Fuel Supply from Bunkers to Boiler | D1 | Forced - Immediate | 2021 | Coal | LI | 100 | Fossil-Steam | TRE | Winter | 138.6 | 126 | 1 | 1 | 0310-Pulverizer mills | D1-Forced - Immediate | 100-Fossil-Steam
0310 | Pulverizer mills | Boiler | Boiler Fuel Supply from Bunkers to Boiler | D1 | Forced - Immediate | 2021 | Coal | LI | 100 | Fossil-Steam | TRE | Winter | 1492.5331 | 772 | 1 | 1 | 0310-Pulverizer mills | D1-Forced - Immediate | 100-Fossil-Steam
0310 | Pulverizer mills | Boiler | Boiler Fuel Supply from Bunkers to Boiler | D1 | Forced - Immediate | 2021 | Coal | LI | 100 | Fossil-Steam | TRE | Winter | 1746.3332 | 403 | 1 | 1 | 0310-Pulverizer mills | D1-Forced - Immediate | 100-Fossil-Steam
0310 | Pulverizer mills | Boiler | Boiler Fuel Supply from Bunkers to Boiler | D2 | Forced - Delayed | 2021 | Coal | CC | 100 | Fossil-Steam | SERC | Off-Peak | 591.2666 | 98 | 1 | 1 | 0310-Pulverizer mills | D2-Forced - Delayed | 100-Fossil-Steam
0310 | Pulverizer mills | Boiler | Boiler Fuel Supply from Bunkers to Boiler | D2 | Forced - Delayed | 2021 | Coal | CC | 100 | Fossil-Steam | RFC | Summer | 4944.646 | 140.34 | 1 | 1 | 0310-Pulverizer mills | D2-Forced - Delayed | 100-Fossil-Steam
0310 | Pulverizer mills | Boiler | Boiler Fuel Supply from Bunkers to Boiler | D2 | Forced - Delayed | 2021 | Coal | LI | 100 | Fossil-Steam | TRE | Summer | 40 | 80 | 1 | 1 | 0310-Pulverizer mills | D2-Forced - Delayed | 100-Fossil-Steam
0310 | Pulverizer mills | Boiler | Boiler Fuel Supply from Bunkers to Boiler | D2 | Forced - Delayed | 2021 | Coal | LI | 100 | Fossil-Steam | TRE | Summer | 4113.6667 | 41 | 1 | 1 | 0310-Pulverizer mills | D2-Forced - Delayed | 100-Fossil-Steam
0310 | Pulverizer mills | Boiler | Boiler Fuel Supply from Bunkers to Boiler | D2 | Forced - Delayed | 2021 | Coal | LI | 100 | Fossil-Steam | TRE | Winter | 26.1 | 18 | 1 | 1 | 0310-Pulverizer mills | D2-Forced - Delayed | 100-Fossil-Steam
0310 | Pulverizer mills | Boiler | Boiler Fuel Supply from Bunkers to Boiler | D2 | Forced - Delayed | 2021 | Coal | LI | 100 | Fossil-Steam | TRE | Winter | 260.5167 | 29 | 1 | 1 | 0310-Pulverizer mills | D2-Forced - Delayed | 100-Fossil-Steam
0310 | Pulverizer mills | Boiler | Boiler Fuel Supply from Bunkers to Boiler | D2 | Forced - Delayed | 2021 | Coal | LI | 100 | Fossil-Steam | TRE | Winter | 1059.6666 | 34 | 1 | 1 | 0310-Pulverizer mills | D2-Forced - Delayed | 100-Fossil-Steam
0310 | Pulverizer mills | Boiler | Boiler Fuel Supply from Bunkers to Boiler | D3 | Forced - Postponed | 2021 | Coal | CC | 100 | Fossil-Steam | RFC | Off-Peak | 1666.6666 | 100 | 1 | 1 | 0310-Pulverizer mills | D3-Forced - Postponed | 100-Fossil-Steam
0310 | Pulverizer mills | Boiler | Boiler Fuel Supply from Bunkers to Boiler | D3 | Forced - Postponed | 2021 | Coal | CC | 100 | Fossil-Steam | RFC | Off-Peak | 12671.6666 | 100 | 1 | 1 | 0310-Pulverizer mills | D3-Forced - Postponed | 100-Fossil-Steam
0310 | Pulverizer mills | Boiler | Boiler Fuel Supply from Bunkers to Boiler | U3 | Forced - Postponed | 2021 | Coal | CC | 100 | Fossil-Steam | MRO | Summer | 7706.3999 | 234 | 1 | 1 | 0310-Pulverizer mills | U3-Forced - Postponed | 100-Fossil-Steam
0310 | Pulverizer mills | Boiler | Boiler Fuel Supply from Bunkers to Boiler | D1 | Forced - Immediate | 2021 | Coal | CC | 100 | Fossil-Steam | MRO | Off-Peak | 363.825 | 148.5 | 1 | 1 | 0310-Pulverizer mills | D1-Forced - Immediate | 100-Fossil-Steam
0310 | Pulverizer mills | Boiler | Boiler Fuel Supply from Bunkers to Boiler | D1 | Forced - Immediate | 2021 | Coal | CC | 100 | Fossil-Steam | WECC | Off-Peak | 487.5 | 50 | 1 | 1 | 0310-Pulverizer mills | D1-Forced - Immediate | 100-Fossil-Steam
0310 | Pulverizer mills | Boiler | Boiler Fuel Supply from Bunkers to Boiler | D1 | Forced - Immediate | 2021 | Coal | CC | 100 | Fossil-Steam | RFC | Off-Peak | 638 | 88 | 1 | 1 | 0310-Pulverizer mills | D1-Forced - Immediate | 100-Fossil-Steam
0310 | Pulverizer mills | Boiler | Boiler Fuel Supply from Bunkers to Boiler | D1 | Forced - Immediate | 2021 | Coal | CC | 100 | Fossil-Steam | WECC | Off-Peak | 857.1333 | 92 | 1 | 1 | 0310-Pulverizer mills | D1-Forced - Immediate | 100-Fossil-Steam
0310 | Pulverizer mills | Boiler | Boiler Fuel Supply from Bunkers to Boiler | D1 | Forced - Immediate | 2021 | Coal | CC | 100 | Fossil-Steam | RFC | Off-Peak | 1157.6667 | 20 | 1 | 1 | 0310-Pulverizer mills | D1-Forced - Immediate | 100-Fossil-Steam
0310 | Pulverizer mills | Boiler | Boiler Fuel Supply from Bunkers to Boiler | D1 | Forced - Immediate | 2021 | Coal | CC | 100 | Fossil-Steam | RFC | Off-Peak | 11424.9999 | 300 | 1 | 1 | 0310-Pulverizer mills | D1-Forced - Immediate | 100-Fossil-Steam
0310 | Pulverizer mills | Boiler | Boiler Fuel Supply from Bunkers to Boiler | D1 | Forced - Immediate | 2021 | Coal | CC | 100 | Fossil-Steam | MRO | Summer | 16 | 60 | 1 | 1 | 0310-Pulverizer mills | D1-Forced - Immediate | 100-Fossil-Steam
0310 | Pulverizer mills | Boiler | Boiler Fuel Supply from Bunkers to Boiler | D1 | Forced - Immediate | 2021 | Coal | CC | 100 | Fossil-Steam | RFC | Summer | 55.8 | 62 | 1 | 1 | 0310-Pulverizer mills | D1-Forced - Immediate | 100-Fossil-Steam
0310 | Pulverizer mills | Boiler | Boiler Fuel Supply from Bunkers to Boiler | D1 | Forced - Immediate | 2021 | Coal | CC | 100 | Fossil-Steam | RFC | Summer | 83.1833 | 217 | 1 | 1 | 0310-Pulverizer mills | D1-Forced - Immediate | 100-Fossil-Steam
0310 | Pulverizer mills | Boiler | Boiler Fuel Supply from Bunkers to Boiler | D1 | Forced - Immediate | 2021 | Coal | CC | 100 | Fossil-Steam | WECC | Summer | 86.4 | 96 | 1 | 1 | 0310-Pulverizer mills | D1-Forced - Immediate | 100-Fossil-Steam
0310 | Pulverizer mills | Boiler | Boiler Fuel Supply from Bunkers to Boiler | D1 | Forced - Immediate | 2021 | Coal | CC | 100 | Fossil-Steam | MRO | Summer | 127.7499 | 105 | 1 | 1 | 0310-Pulverizer mills | D1-Forced - Immediate | 100-Fossil-Steam
0310 | Pulverizer mills | Boiler | Boiler Fuel Supply from Bunkers to Boiler | D1 | Forced - Immediate | 2021 | Coal | CC | 100 | Fossil-Steam | SERC | Summer | 138.0333 | 82 | 1 | 1 | 0310-Pulverizer mills | D1-Forced - Immediate | 100-Fossil-Steam
0310 | Pulverizer mills | Boiler | Boiler Fuel Supply from Bunkers to Boiler | D1 | Forced - Immediate | 2021 | Coal | CC | 100 | Fossil-Steam | WECC | Summer | 255 | 150 | 1 | 1 | 0310-Pulverizer mills | D1-Forced - Immediate | 100-Fossil-Steam
0310 | Pulverizer mills | Boiler | Boiler Fuel Supply from Bunkers to Boiler | D1 | Forced - Immediate | 2021 | Coal | CC | 100 | Fossil-Steam | RFC | Summer | 262.9167 | 25 | 1 | 1 | 0310-Pulverizer mills | D1-Forced - Immediate | 100-Fossil-Steam
0310 | Pulverizer mills | Boiler | Boiler Fuel Supply from Bunkers to Boiler | D1 | Forced - Immediate | 2021 | Coal | CC | 100 | Fossil-Steam | WECC | Summer | 297.0332 | 134 | 1 | 1 | 0310-Pulverizer mills | D1-Forced - Immediate | 100-Fossil-Steam
0310 | Pulverizer mills | Boiler | Boiler Fuel Supply from Bunkers to Boiler | D1 | Forced - Immediate | 2021 | Coal | CC | 100 | Fossil-Steam | MRO | Summer | 324.3333 | 35 | 1 | 1 | 0310-Pulverizer mills | D1-Forced - Immediate | 100-Fossil-Steam
0310 | Pulverizer mills | Boiler | Boiler Fuel Supply from Bunkers to Boiler | D1 | Forced - Immediate | 2021 | Coal | CC | 100 | Fossil-Steam | WECC | Summer | 797.4999 | 150 | 1 | 1 | 0310-Pulverizer mills | D1-Forced - Immediate | 100-Fossil-Steam
0310 | Pulverizer mills | Boiler | Boiler Fuel Supply from Bunkers to Boiler | D1 | Forced - Immediate | 2021 | Coal | CC | 100 | Fossil-Steam | MRO | Summer | 1661.7 | 174 | 1 | 1 | 0310-Pulverizer mills | D1-Forced - Immediate | 100-Fossil-Steam
0310 | Pulverizer mills | Boiler | Boiler Fuel Supply from Bunkers to Boiler | D1 | Forced - Immediate | 2021 | Coal | CC | 100 | Fossil-Steam | MRO | Summer | 4118.4 | 144 | 1 | 1 | 0310-Pulverizer mills | D1-Forced - Immediate | 100-Fossil-Steam
0310 | Pulverizer mills | Boiler | Boiler Fuel Supply from Bunkers to Boiler | D1 | Forced - Immediate | 2021 | Coal | CC | 100 | Fossil-Steam | MRO | Summer | 15660.3999 | 204 | 1 | 1 | 0310-Pulverizer mills | D1-Forced - Immediate | 100-Fossil-Steam
0310 | Pulverizer mills | Boiler | Boiler Fuel Supply from Bunkers to Boiler | D1 | Forced - Immediate | 2021 | Coal | CC | 100 | Fossil-Steam | MRO | Winter | 206.8332 | 146 | 1 | 1 | 0310-Pulverizer mills | D1-Forced - Immediate | 100-Fossil-Steam
0310 | Pulverizer mills | Boiler | Boiler Fuel Supply from Bunkers to Boiler | D1 | Forced - Immediate | 2021 | Coal | CC | 100 | Fossil-Steam | WECC | Winter | 252.5 | 150 | 1 | 1 | 0310-Pulverizer mills | D1-Forced - Immediate | 100-Fossil-Steam
0310 | Pulverizer mills | Boiler | Boiler Fuel Supply from Bunkers to Boiler | D1 | Forced - Immediate | 2021 | Coal | CC | 100 | Fossil-Steam | RFC | Winter | 257.9091 | 162.89 | 1 | 1 | 0310-Pulverizer mills | D1-Forced - Immediate | 100-Fossil-Steam
0310 | Pulverizer mills | Boiler | Boiler Fuel Supply from Bunkers to Boiler | D1 | Forced - Immediate | 2021 | Coal | CC | 100 | Fossil-Steam | RFC | Winter | 546.7 | 22 | 1 | 1 | 0310-Pulverizer mills | D1-Forced - Immediate | 100-Fossil-Steam
0310 | Pulverizer mills | Boiler | Boiler Fuel Supply from Bunkers to Boiler | D1 | Forced - Immediate | 2021 | Coal | CC | 100 | Fossil-Steam | WECC | Winter | 807.5 | 150 | 1 | 1 | 0310-Pulverizer mills | D1-Forced - Immediate | 100-Fossil-Steam
0310 | Pulverizer mills | Boiler | Boiler Fuel Supply from Bunkers to Boiler | D1 | Forced - Immediate | 2021 | Coal | CC | 100 | Fossil-Steam | RFC | Winter | 1009.2 | 24 | 1 | 1 | 0310-Pulverizer mills | D1-Forced - Immediate | 100-Fossil-Steam
0310 | Pulverizer mills | Boiler | Boiler Fuel Supply from Bunkers to Boiler | D1 | Forced - Immediate | 2021 | Coal | CC | 100 | Fossil-Steam | WECC | Winter | 2554.5333 | 98 | 1 | 1 | 0310-Pulverizer mills | D1-Forced - Immediate | 100-Fossil-Steam
0310 | Pulverizer mills | Boiler | Boiler Fuel Supply from Bunkers to Boiler | D1 | Forced - Immediate | 2021 | Coal | CC | 100 | Fossil-Steam | RFC | Winter | 21077.4166 | 155 | 1 | 1 | 0310-Pulverizer mills | D1-Forced - Immediate | 100-Fossil-Steam
0310 | Pulverizer mills | Boiler | Boiler Fuel Supply from Bunkers to Boiler | D1 | Forced - Immediate | 2021 | Coal | LI | 100 | Fossil-Steam | TRE | Off-Peak | 84.7 | 42 | 1 | 1 | 0310-Pulverizer mills | D1-Forced - Immediate | 100-Fossil-Steam
0310 | Pulverizer mills | Boiler | Boiler Fuel Supply from Bunkers to Boiler | D1 | Forced - Immediate | 2021 | Coal | LI | 100 | Fossil-Steam | TRE | Summer | 28.8 | 32 | 1 | 1 | 0310-Pulverizer mills | D1-Forced - Immediate | 100-Fossil-Steam
0310 | Pulverizer mills | Boiler | Boiler Fuel Supply from Bunkers to Boiler | D1 | Forced - Immediate | 2021 | Coal | LI | 100 | Fossil-Steam | TRE | Summer | 148 | 60 | 1 | 1 | 0310-Pulverizer mills | D1-Forced - Immediate | 100-Fossil-Steam
0310 | Pulverizer mills | Boiler | Boiler Fuel Supply from Bunkers to Boiler | D1 | Forced - Immediate | 2021 | Coal | LI | 100 | Fossil-Steam | TRE | Winter | 13.508 | 33.77 | 1 | 1 | 0310-Pulverizer mills | D1-Forced - Immediate | 100-Fossil-Steam
0310 | Pulverizer mills | Boiler | Boiler Fuel Supply from Bunkers to Boiler | D1 | Forced - Immediate | 2021 | Coal | LI | 100 | Fossil-Steam | TRE | Winter | 62.72 | 78.4 | 1 | 1 | 0310-Pulverizer mills | D1-Forced - Immediate | 100-Fossil-Steam
0310 | Pulverizer mills | Boiler | Boiler Fuel Supply from Bunkers to Boiler | D2 | Forced - Delayed | 2021 | Coal | CC | 100 | Fossil-Steam | SERC | Off-Peak | 1133.0666 | 28 | 1 | 1 | 0310-Pulverizer mills | D2-Forced - Delayed | 100-Fossil-Steam
0310 | Pulverizer mills | Boiler | Boiler Fuel Supply from Bunkers to Boiler | D2 | Forced - Delayed | 2021 | Coal | CC | 100 | Fossil-Steam | SERC | Off-Peak | 3919.7166 | 79 | 1 | 1 | 0310-Pulverizer mills | D2-Forced - Delayed | 100-Fossil-Steam
0310 | Pulverizer mills | Boiler | Boiler Fuel Supply from Bunkers to Boiler | D2 | Forced - Delayed | 2021 | Coal | CC | 100 | Fossil-Steam | SERC | Summer | 38.3333 | 23 | 1 | 1 | 0310-Pulverizer mills | D2-Forced - Delayed | 100-Fossil-Steam
0310 | Pulverizer mills | Boiler | Boiler Fuel Supply from Bunkers to Boiler | D2 | Forced - Delayed | 2021 | Coal | CC | 100 | Fossil-Steam | RFC | Summer | 100.5 | 6.7 | 1 | 1 | 0310-Pulverizer mills | D2-Forced - Delayed | 100-Fossil-Steam
0310 | Pulverizer mills | Boiler | Boiler Fuel Supply from Bunkers to Boiler | D2 | Forced - Delayed | 2021 | Coal | CC | 100 | Fossil-Steam | SERC | Summer | 195.6 | 36 | 1 | 1 | 0310-Pulverizer mills | D2-Forced - Delayed | 100-Fossil-Steam
0310 | Pulverizer mills | Boiler | Boiler Fuel Supply from Bunkers to Boiler | D2 | Forced - Delayed | 2021 | Coal | CC | 100 | Fossil-Steam | RFC | Summer | 940.016 | 36.96 | 1 | 1 | 0310-Pulverizer mills | D2-Forced - Delayed | 100-Fossil-Steam
0310 | Pulverizer mills | Boiler | Boiler Fuel Supply from Bunkers to Boiler | D2 | Forced - Delayed | 2021 | Coal | LI | 100 | Fossil-Steam | TRE | Off-Peak | 196.6666 | 200 | 1 | 1 | 0310-Pulverizer mills | D2-Forced - Delayed | 100-Fossil-Steam
0310 | Pulverizer mills | Boiler | Boiler Fuel Supply from Bunkers to Boiler | D2 | Forced - Delayed | 2021 | Coal | LI | 100 | Fossil-Steam | TRE | Off-Peak | 7434.8332 | 155 | 1 | 1 | 0310-Pulverizer mills | D2-Forced - Delayed | 100-Fossil-Steam
0310 | Pulverizer mills | Boiler | Boiler Fuel Supply from Bunkers to Boiler | D2 | Forced - Delayed | 2021 | Coal | LI | 100 | Fossil-Steam | TRE | Summer | 9.9167 | 5 | 1 | 1 | 0310-Pulverizer mills | D2-Forced - Delayed | 100-Fossil-Steam
0310 | Pulverizer mills | Boiler | Boiler Fuel Supply from Bunkers to Boiler | D2 | Forced - Delayed | 2021 | Coal | LI | 100 | Fossil-Steam | TRE | Winter | 17.3333 | 26 | 1 | 1 | 0310-Pulverizer mills | D2-Forced - Delayed | 100-Fossil-Steam
0310 | Pulverizer mills | Boiler | Boiler Fuel Supply from Bunkers to Boiler | D2 | Forced - Delayed | 2021 | Coal | LI | 100 | Fossil-Steam | TRE | Winter | 31.4333 | 41 | 1 | 1 | 0310-Pulverizer mills | D2-Forced - Delayed | 100-Fossil-Steam
0310 | Pulverizer mills | Boiler | Boiler Fuel Supply from Bunkers to Boiler | D2 | Forced - Delayed | 2021 | Coal | LI | 100 | Fossil-Steam | TRE | Winter | 750 | 200 | 1 | 1 | 0310-Pulverizer mills | D2-Forced - Delayed | 100-Fossil-Steam
0310 | Pulverizer mills | Boiler | Boiler Fuel Supply from Bunkers to Boiler | D3 | Forced - Postponed | 2021 | Coal | CC | 100 | Fossil-Steam | RFC | Off-Peak | 1466.6666 | 100 | 1 | 1 | 0310-Pulverizer mills | D3-Forced - Postponed | 100-Fossil-Steam
0310 | Pulverizer mills | Boiler | Boiler Fuel Supply from Bunkers to Boiler | D3 | Forced - Postponed | 2021 | Coal | CC | 100 | Fossil-Steam | RFC | Off-Peak | 6750 | 100 | 1 | 1 | 0310-Pulverizer mills | D3-Forced - Postponed | 100-Fossil-Steam
0310 | Pulverizer mills | Boiler | Boiler Fuel Supply from Bunkers to Boiler | D3 | Forced - Postponed | 2021 | Coal | CC | 100 | Fossil-Steam | RFC | Summer | 3788.3333 | 100 | 1 | 1 | 0310-Pulverizer mills | D3-Forced - Postponed | 100-Fossil-Steam
0310 | Pulverizer mills | Boiler | Boiler Fuel Supply from Bunkers to Boiler | D3 | Forced - Postponed | 2021 | Coal | CC | 100 | Fossil-Steam | RFC | Summer | 5151.6666 | 100 | 1 | 1 | 0310-Pulverizer mills | D3-Forced - Postponed | 100-Fossil-Steam
0310 | Pulverizer mills | Boiler | Boiler Fuel Supply from Bunkers to Boiler | SF | Startup Failure | 2021 | Coal | CC | 100 | Fossil-Steam | RFC | Summer | 2552 | 232 | 1 | 1 | 0310-Pulverizer mills | SF-Startup Failure | 100-Fossil-Steam
0310 | Pulverizer mills | Boiler | Boiler Fuel Supply from Bunkers to Boiler | U1 | Forced - Immediate | 2021 | Coal | CC | 100 | Fossil-Steam | SERC | Off-Peak | 6836.2661 | 832 | 1 | 1 | 0310-Pulverizer mills | U1-Forced - Immediate | 100-Fossil-Steam
0310 | Pulverizer mills | Boiler | Boiler Fuel Supply from Bunkers to Boiler | D1 | Forced - Immediate | 2021 | Coal | CC | 100 | Fossil-Steam | WECC | Off-Peak | 27.3332 | 164 | 1 | 1 | 0310-Pulverizer mills | D1-Forced - Immediate | 100-Fossil-Steam
0310 | Pulverizer mills | Boiler | Boiler Fuel Supply from Bunkers to Boiler | D1 | Forced - Immediate | 2021 | Coal | CC | 100 | Fossil-Steam | RFC | Off-Peak | 29.5166 | 161 | 1 | 1 | 0310-Pulverizer mills | D1-Forced - Immediate | 100-Fossil-Steam
0310 | Pulverizer mills | Boiler | Boiler Fuel Supply from Bunkers to Boiler | D1 | Forced - Immediate | 2021 | Coal | CC | 100 | Fossil-Steam | SERC | Off-Peak | 171 | 57 | 1 | 1 | 0310-Pulverizer mills | D1-Forced - Immediate | 100-Fossil-Steam
0310 | Pulverizer mills | Boiler | Boiler Fuel Supply from Bunkers to Boiler | D1 | Forced - Immediate | 2021 | Coal | CC | 100 | Fossil-Steam | SERC | Off-Peak | 278.6 | 42 | 1 | 1 | 0310-Pulverizer mills | D1-Forced - Immediate | 100-Fossil-Steam
0310 | Pulverizer mills | Boiler | Boiler Fuel Supply from Bunkers to Boiler | D1 | Forced - Immediate | 2021 | Coal | CC | 100 | Fossil-Steam | WECC | Off-Peak | 386.2833 | 77 | 1 | 1 | 0310-Pulverizer mills | D1-Forced - Immediate | 100-Fossil-Steam
0310 | Pulverizer mills | Boiler | Boiler Fuel Supply from Bunkers to Boiler | D1 | Forced - Immediate | 2021 | Coal | CC | 100 | Fossil-Steam | MRO | Off-Peak | 533.3332 | 200 | 1 | 1 | 0310-Pulverizer mills | D1-Forced - Immediate | 100-Fossil-Steam
0310 | Pulverizer mills | Boiler | Boiler Fuel Supply from Bunkers to Boiler | D1 | Forced - Immediate | 2021 | Coal | CC | 100 | Fossil-Steam | RFC | Off-Peak | 538.3333 | 100 | 1 | 1 | 0310-Pulverizer mills | D1-Forced - Immediate | 100-Fossil-Steam
0310 | Pulverizer mills | Boiler | Boiler Fuel Supply from Bunkers to Boiler | D1 | Forced - Immediate | 2021 | Coal | CC | 100 | Fossil-Steam | SERC | Off-Peak | 844.6666 | 70 | 1 | 1 | 0310-Pulverizer mills | D1-Forced - Immediate | 100-Fossil-Steam
0310 | Pulverizer mills | Boiler | Boiler Fuel Supply from Bunkers to Boiler | D1 | Forced - Immediate | 2021 | Coal | CC | 100 | Fossil-Steam | RFC | Off-Peak | 881.25 | 235 | 1 | 1 | 0310-Pulverizer mills | D1-Forced - Immediate | 100-Fossil-Steam
0310 | Pulverizer mills | Boiler | Boiler Fuel Supply from Bunkers to Boiler | D1 | Forced - Immediate | 2021 | Coal | CC | 100 | Fossil-Steam | WECC | Off-Peak | 1293.5833 | 95 | 1 | 1 | 0310-Pulverizer mills | D1-Forced - Immediate | 100-Fossil-Steam
0310 | Pulverizer mills | Boiler | Boiler Fuel Supply from Bunkers to Boiler | D1 | Forced - Immediate | 2021 | Coal | CC | 100 | Fossil-Steam | SERC | Off-Peak | 1757.7498 | 237 | 1 | 1 | 0310-Pulverizer mills | D1-Forced - Immediate | 100-Fossil-Steam
0310 | Pulverizer mills | Boiler | Boiler Fuel Supply from Bunkers to Boiler | D1 | Forced - Immediate | 2021 | Coal | CC | 100 | Fossil-Steam | MRO | Off-Peak | 3906.5 | 120.2 | 1 | 1 | 0310-Pulverizer mills | D1-Forced - Immediate | 100-Fossil-Steam
0310 | Pulverizer mills | Boiler | Boiler Fuel Supply from Bunkers to Boiler | D1 | Forced - Immediate | 2021 | Coal | CC | 100 | Fossil-Steam | RFC | Off-Peak | 9050 | 36.2 | 2 | 2 | 0310-Pulverizer mills | D1-Forced - Immediate | 100-Fossil-Steam
0310 | Pulverizer mills | Boiler | Boiler Fuel Supply from Bunkers to Boiler | D1 | Forced - Immediate | 2021 | Coal | CC | 100 | Fossil-Steam | RFC | Summer | 1.1667 | 10 | 1 | 1 | 0310-Pulverizer mills | D1-Forced - Immediate | 100-Fossil-Steam
0310 | Pulverizer mills | Boiler | Boiler Fuel Supply from Bunkers to Boiler | D1 | Forced - Immediate | 2021 | Coal | CC | 100 | Fossil-Steam | RFC | Summer | 1.675 | 20.1 | 1 | 1 | 0310-Pulverizer mills | D1-Forced - Immediate | 100-Fossil-Steam
0310 | Pulverizer mills | Boiler | Boiler Fuel Supply from Bunkers to Boiler | D1 | Forced - Immediate | 2021 | Coal | CC | 100 | Fossil-Steam | RFC | Summer | 18.6666 | 160 | 1 | 1 | 0310-Pulverizer mills | D1-Forced - Immediate | 100-Fossil-Steam
0310 | Pulverizer mills | Boiler | Boiler Fuel Supply from Bunkers to Boiler | D1 | Forced - Immediate | 2021 | Coal | CC | 100 | Fossil-Steam | RFC | Summer | 26.1333 | 28 | 1 | 1 | 0310-Pulverizer mills | D1-Forced - Immediate | 100-Fossil-Steam
0310 | Pulverizer mills | Boiler | Boiler Fuel Supply from Bunkers to Boiler | D1 | Forced - Immediate | 2021 | Coal | CC | 100 | Fossil-Steam | MRO | Summer | 103.8666 | 164 | 1 | 1 | 0310-Pulverizer mills | D1-Forced - Immediate | 100-Fossil-Steam
0310 | Pulverizer mills | Boiler | Boiler Fuel Supply from Bunkers to Boiler | D1 | Forced - Immediate | 2021 | Coal | CC | 100 | Fossil-Steam | RFC | Summer | 128.3333 | 70 | 1 | 1 | 0310-Pulverizer mills | D1-Forced - Immediate | 100-Fossil-Steam
0310 | Pulverizer mills | Boiler | Boiler Fuel Supply from Bunkers to Boiler | D1 | Forced - Immediate | 2021 | Coal | CC | 100 | Fossil-Steam | WECC | Summer | 139.15 | 121 | 1 | 1 | 0310-Pulverizer mills | D1-Forced - Immediate | 100-Fossil-Steam
0310 | Pulverizer mills | Boiler | Boiler Fuel Supply from Bunkers to Boiler | D1 | Forced - Immediate | 2021 | Coal | CC | 100 | Fossil-Steam | RFC | Summer | 145.7 | 62 | 1 | 1 | 0310-Pulverizer mills | D1-Forced - Immediate | 100-Fossil-Steam
0310 | Pulverizer mills | Boiler | Boiler Fuel Supply from Bunkers to Boiler | D1 | Forced - Immediate | 2021 | Coal | CC | 100 | Fossil-Steam | WECC | Summer | 162.5 | 130 | 1 | 1 | 0310-Pulverizer mills | D1-Forced - Immediate | 100-Fossil-Steam
0310 | Pulverizer mills | Boiler | Boiler Fuel Supply from Bunkers to Boiler | D1 | Forced - Immediate | 2021 | Coal | CC | 100 | Fossil-Steam | SERC | Summer | 212.5 | 30 | 1 | 1 | 0310-Pulverizer mills | D1-Forced - Immediate | 100-Fossil-Steam
0310 | Pulverizer mills | Boiler | Boiler Fuel Supply from Bunkers to Boiler | D1 | Forced - Immediate | 2021 | Coal | CC | 100 | Fossil-Steam | WECC | Summer | 215 | 150 | 1 | 1 | 0310-Pulverizer mills | D1-Forced - Immediate | 100-Fossil-Steam
0310 | Pulverizer mills | Boiler | Boiler Fuel Supply from Bunkers to Boiler | D1 | Forced - Immediate | 2021 | Coal | CC | 100 | Fossil-Steam | WECC | Summer | 217.5 | 150 | 1 | 1 | 0310-Pulverizer mills | D1-Forced - Immediate | 100-Fossil-Steam
0310 | Pulverizer mills | Boiler | Boiler Fuel Supply from Bunkers to Boiler | D1 | Forced - Immediate | 2021 | Coal | CC | 100 | Fossil-Steam | WECC | Summer | 249.9999 | 150 | 1 | 1 | 0310-Pulverizer mills | D1-Forced - Immediate | 100-Fossil-Steam
0310 | Pulverizer mills | Boiler | Boiler Fuel Supply from Bunkers to Boiler | D1 | Forced - Immediate | 2021 | Coal | CC | 100 | Fossil-Steam | RFC | Summer | 318.3615 | 285.1 | 1 | 1 | 0310-Pulverizer mills | D1-Forced - Immediate | 100-Fossil-Steam
0310 | Pulverizer mills | Boiler | Boiler Fuel Supply from Bunkers to Boiler | D1 | Forced - Immediate | 2021 | Coal | CC | 100 | Fossil-Steam | RFC | Summer | 335.4667 | 32 | 1 | 1 | 0310-Pulverizer mills | D1-Forced - Immediate | 100-Fossil-Steam
0310 | Pulverizer mills | Boiler | Boiler Fuel Supply from Bunkers to Boiler | D1 | Forced - Immediate | 2021 | Coal | CC | 100 | Fossil-Steam | WECC | Summer | 360.9833 | 121 | 1 | 1 | 0310-Pulverizer mills | D1-Forced - Immediate | 100-Fossil-Steam
0310 | Pulverizer mills | Boiler | Boiler Fuel Supply from Bunkers to Boiler | D1 | Forced - Immediate | 2021 | Coal | CC | 100 | Fossil-Steam | MRO | Summer | 387.5666 | 154 | 1 | 1 | 0310-Pulverizer mills | D1-Forced - Immediate | 100-Fossil-Steam
0310 | Pulverizer mills | Boiler | Boiler Fuel Supply from Bunkers to Boiler | D1 | Forced - Immediate | 2021 | Coal | CC | 100 | Fossil-Steam | RFC | Summer | 457.185 | 105.1 | 1 | 1 | 0310-Pulverizer mills | D1-Forced - Immediate | 100-Fossil-Steam
0310 | Pulverizer mills | Boiler | Boiler Fuel Supply from Bunkers to Boiler | D1 | Forced - Immediate | 2021 | Coal | CC | 100 | Fossil-Steam | RFC | Summer | 488 | 244 | 1 | 1 | 0310-Pulverizer mills | D1-Forced - Immediate | 100-Fossil-Steam
0310 | Pulverizer mills | Boiler | Boiler Fuel Supply from Bunkers to Boiler | D1 | Forced - Immediate | 2021 | Coal | CC | 100 | Fossil-Steam | RFC | Summer | 529.8333 | 110 | 1 | 1 | 0310-Pulverizer mills | D1-Forced - Immediate | 100-Fossil-Steam
0310 | Pulverizer mills | Boiler | Boiler Fuel Supply from Bunkers to Boiler | D1 | Forced - Immediate | 2021 | Coal | CC | 100 | Fossil-Steam | RFC | Summer | 707.55 | 80.1 | 1 | 1 | 0310-Pulverizer mills | D1-Forced - Immediate | 100-Fossil-Steam
0310 | Pulverizer mills | Boiler | Boiler Fuel Supply from Bunkers to Boiler | D1 | Forced - Immediate | 2021 | Coal | CC | 100 | Fossil-Steam | WECC | Summer | 823.5 | 90 | 1 | 1 | 0310-Pulverizer mills | D1-Forced - Immediate | 100-Fossil-Steam
0310 | Pulverizer mills | Boiler | Boiler Fuel Supply from Bunkers to Boiler | D1 | Forced - Immediate | 2021 | Coal | CC | 100 | Fossil-Steam | SERC | Summer | 1111.5602 | 164.27 | 1 | 1 | 0310-Pulverizer mills | D1-Forced - Immediate | 100-Fossil-Steam
0310 | Pulverizer mills | Boiler | Boiler Fuel Supply from Bunkers to Boiler | D1 | Forced - Immediate | 2021 | Coal | CC | 100 | Fossil-Steam | RFC | Summer | 1177.2 | 216 | 1 | 1 | 0310-Pulverizer mills | D1-Forced - Immediate | 100-Fossil-Steam
0310 | Pulverizer mills | Boiler | Boiler Fuel Supply from Bunkers to Boiler | D1 | Forced - Immediate | 2021 | Coal | CC | 100 | Fossil-Steam | RFC | Summer | 1660 | 40 | 1 | 1 | 0310-Pulverizer mills | D1-Forced - Immediate | 100-Fossil-Steam
0310 | Pulverizer mills | Boiler | Boiler Fuel Supply from Bunkers to Boiler | D1 | Forced - Immediate | 2021 | Coal | CC | 100 | Fossil-Steam | RFC | Summer | 4882.5 | 155 | 1 | 1 | 0310-Pulverizer mills | D1-Forced - Immediate | 100-Fossil-Steam
0310 | Pulverizer mills | Boiler | Boiler Fuel Supply from Bunkers to Boiler | D1 | Forced - Immediate | 2021 | Coal | CC | 100 | Fossil-Steam | MRO | Summer | 6695.1666 | 139 | 1 | 1 | 0310-Pulverizer mills | D1-Forced - Immediate | 100-Fossil-Steam
0310 | Pulverizer mills | Boiler | Boiler Fuel Supply from Bunkers to Boiler | D1 | Forced - Immediate | 2021 | Coal | CC | 100 | Fossil-Steam | RFC | Winter | 10.6666 | 80 | 1 | 1 | 0310-Pulverizer mills | D1-Forced - Immediate | 100-Fossil-Steam
0310 | Pulverizer mills | Boiler | Boiler Fuel Supply from Bunkers to Boiler | D1 | Forced - Immediate | 2021 | Coal | CC | 100 | Fossil-Steam | RFC | Winter | 32.6667 | 20 | 1 | 1 | 0310-Pulverizer mills | D1-Forced - Immediate | 100-Fossil-Steam
0310 | Pulverizer mills | Boiler | Boiler Fuel Supply from Bunkers to Boiler | D1 | Forced - Immediate | 2021 | Coal | CC | 100 | Fossil-Steam | RFC | Winter | 47.2333 | 26 | 1 | 1 | 0310-Pulverizer mills | D1-Forced - Immediate | 100-Fossil-Steam
0310 | Pulverizer mills | Boiler | Boiler Fuel Supply from Bunkers to Boiler | D1 | Forced - Immediate | 2021 | Coal | CC | 100 | Fossil-Steam | WECC | Winter | 185.5333 | 121 | 1 | 1 | 0310-Pulverizer mills | D1-Forced - Immediate | 100-Fossil-Steam
0310 | Pulverizer mills | Boiler | Boiler Fuel Supply from Bunkers to Boiler | D1 | Forced - Immediate | 2021 | Coal | CC | 100 | Fossil-Steam | WECC | Winter | 296 | 96 | 1 | 1 | 0310-Pulverizer mills | D1-Forced - Immediate | 100-Fossil-Steam
0310 | Pulverizer mills | Boiler | Boiler Fuel Supply from Bunkers to Boiler | D1 | Forced - Immediate | 2021 | Coal | CC | 100 | Fossil-Steam | RFC | Winter | 415 | 30 | 1 | 1 | 0310-Pulverizer mills | D1-Forced - Immediate | 100-Fossil-Steam
0310 | Pulverizer mills | Boiler | Boiler Fuel Supply from Bunkers to Boiler | D1 | Forced - Immediate | 2021 | Coal | CC | 100 | Fossil-Steam | MRO | Winter | 734.0666 | 38.5 | 1 | 1 | 0310-Pulverizer mills | D1-Forced - Immediate | 100-Fossil-Steam
0310 | Pulverizer mills | Boiler | Boiler Fuel Supply from Bunkers to Boiler | D1 | Forced - Immediate | 2021 | Coal | CC | 100 | Fossil-Steam | RFC | Winter | 776.6666 | 100 | 1 | 1 | 0310-Pulverizer mills | D1-Forced - Immediate | 100-Fossil-Steam
0310 | Pulverizer mills | Boiler | Boiler Fuel Supply from Bunkers to Boiler | D1 | Forced - Immediate | 2021 | Coal | CC | 100 | Fossil-Steam | SERC | Winter | 836.5 | 30 | 1 | 1 | 0310-Pulverizer mills | D1-Forced - Immediate | 100-Fossil-Steam
0310 | Pulverizer mills | Boiler | Boiler Fuel Supply from Bunkers to Boiler | D1 | Forced - Immediate | 2021 | Coal | CC | 100 | Fossil-Steam | RFC | Winter | 858.6666 | 70 | 1 | 1 | 0310-Pulverizer mills | D1-Forced - Immediate | 100-Fossil-Steam
0310 | Pulverizer mills | Boiler | Boiler Fuel Supply from Bunkers to Boiler | D1 | Forced - Immediate | 2021 | Coal | CC | 100 | Fossil-Steam | MRO | Winter | 1101.05 | 361 | 1 | 1 | 0310-Pulverizer mills | D1-Forced - Immediate | 100-Fossil-Steam
0310 | Pulverizer mills | Boiler | Boiler Fuel Supply from Bunkers to Boiler | D1 | Forced - Immediate | 2021 | Coal | CC | 100 | Fossil-Steam | RFC | Winter | 1769.5998 | 237 | 1 | 1 | 0310-Pulverizer mills | D1-Forced - Immediate | 100-Fossil-Steam
0310 | Pulverizer mills | Boiler | Boiler Fuel Supply from Bunkers to Boiler | D2 | Forced - Delayed | 2021 | Coal | CC | 100 | Fossil-Steam | WECC | Off-Peak | 84 | 28 | 1 | 1 | 0310-Pulverizer mills | D2-Forced - Delayed | 100-Fossil-Steam
0310 | Pulverizer mills | Boiler | Boiler Fuel Supply from Bunkers to Boiler | D2 | Forced - Delayed | 2021 | Coal | CC | 100 | Fossil-Steam | RFC | Off-Peak | 326 | 32.6 | 1 | 1 | 0310-Pulverizer mills | D2-Forced - Delayed | 100-Fossil-Steam
0310 | Pulverizer mills | Boiler | Boiler Fuel Supply from Bunkers to Boiler | D2 | Forced - Delayed | 2021 | Coal | CC | 100 | Fossil-Steam | SERC | Off-Peak | 352 | 44 | 1 | 1 | 0310-Pulverizer mills | D2-Forced - Delayed | 100-Fossil-Steam
0310 | Pulverizer mills | Boiler | Boiler Fuel Supply from Bunkers to Boiler | D2 | Forced - Delayed | 2021 | Coal | CC | 100 | Fossil-Steam | RFC | Off-Peak | 935 | 37.4 | 1 | 1 | 0310-Pulverizer mills | D2-Forced - Delayed | 100-Fossil-Steam
0310 | Pulverizer mills | Boiler | Boiler Fuel Supply from Bunkers to Boiler | D2 | Forced - Delayed | 2021 | Coal | LI | 100 | Fossil-Steam | TRE | Off-Peak | 638.6666 | 80 | 1 | 1 | 0310-Pulverizer mills | D2-Forced - Delayed | 100-Fossil-Steam
0310 | Pulverizer mills | Boiler | Boiler Fuel Supply from Bunkers to Boiler | D2 | Forced - Delayed | 2021 | Coal | LI | 100 | Fossil-Steam | TRE | Off-Peak | 943.9997 | 480 | 1 | 1 | 0310-Pulverizer mills | D2-Forced - Delayed | 100-Fossil-Steam
0310 | Pulverizer mills | Boiler | Boiler Fuel Supply from Bunkers to Boiler | D2 | Forced - Delayed | 2021 | Coal | LI | 100 | Fossil-Steam | TRE | Summer | 3.8 | 12 | 1 | 1 | 0310-Pulverizer mills | D2-Forced - Delayed | 100-Fossil-Steam
0310 | Pulverizer mills | Boiler | Boiler Fuel Supply from Bunkers to Boiler | D2 | Forced - Delayed | 2021 | Coal | LI | 100 | Fossil-Steam | TRE | Summer | 103.5 | 90 | 1 | 1 | 0310-Pulverizer mills | D2-Forced - Delayed | 100-Fossil-Steam
0310 | Pulverizer mills | Boiler | Boiler Fuel Supply from Bunkers to Boiler | D3 | Forced - Postponed | 2021 | Coal | CC | 100 | Fossil-Steam | RFC | Off-Peak | 4341.6666 | 100 | 1 | 1 | 0310-Pulverizer mills | D3-Forced - Postponed | 100-Fossil-Steam
0310 | Pulverizer mills | Boiler | Boiler Fuel Supply from Bunkers to Boiler | D3 | Forced - Postponed | 2021 | Coal | CC | 100 | Fossil-Steam | RFC | Summer | 1423.3333 | 100 | 1 | 1 | 0310-Pulverizer mills | D3-Forced - Postponed | 100-Fossil-Steam
0310 | Pulverizer mills | Boiler | Boiler Fuel Supply from Bunkers to Boiler | D3 | Forced - Postponed | 2021 | Coal | CC | 100 | Fossil-Steam | RFC | Summer | 4155 | 100 | 1 | 1 | 0310-Pulverizer mills | D3-Forced - Postponed | 100-Fossil-Steam
0310 | Pulverizer mills | Boiler | Boiler Fuel Supply from Bunkers to Boiler | D1 | Forced - Immediate | 2021 | Coal | CC | 100 | Fossil-Steam | RFC | Off-Peak | 30 | 20 | 1 | 1 | 0310-Pulverizer mills | D1-Forced - Immediate | 100-Fossil-Steam
0310 | Pulverizer mills | Boiler | Boiler Fuel Supply from Bunkers to Boiler | D1 | Forced - Immediate | 2021 | Coal | CC | 100 | Fossil-Steam | WECC | Off-Peak | 170.8333 | 50 | 1 | 1 | 0310-Pulverizer mills | D1-Forced - Immediate | 100-Fossil-Steam
0310 | Pulverizer mills | Boiler | Boiler Fuel Supply from Bunkers to Boiler | D1 | Forced - Immediate | 2021 | Coal | CC | 100 | Fossil-Steam | WECC | Off-Peak | 209.3333 | 157 | 1 | 1 | 0310-Pulverizer mills | D1-Forced - Immediate | 100-Fossil-Steam
0310 | Pulverizer mills | Boiler | Boiler Fuel Supply from Bunkers to Boiler | D1 | Forced - Immediate | 2021 | Coal | CC | 100 | Fossil-Steam | RFC | Off-Peak | 252 | 14 | 2 | 2 | 0310-Pulverizer mills | D1-Forced - Immediate | 100-Fossil-Steam
0310 | Pulverizer mills | Boiler | Boiler Fuel Supply from Bunkers to Boiler | D1 | Forced - Immediate | 2021 | Coal | CC | 100 | Fossil-Steam | MRO | Off-Peak | 331.5 | 117 | 1 | 1 | 0310-Pulverizer mills | D1-Forced - Immediate | 100-Fossil-Steam
0310 | Pulverizer mills | Boiler | Boiler Fuel Supply from Bunkers to Boiler | D1 | Forced - Immediate | 2021 | Coal | CC | 100 | Fossil-Steam | TRE | Off-Peak | 466.5499 | 93 | 1 | 1 | 0310-Pulverizer mills | D1-Forced - Immediate | 100-Fossil-Steam
0310 | Pulverizer mills | Boiler | Boiler Fuel Supply from Bunkers to Boiler | D1 | Forced - Immediate | 2021 | Coal | CC | 100 | Fossil-Steam | SERC | Off-Peak | 563.4 | 36 | 1 | 1 | 0310-Pulverizer mills | D1-Forced - Immediate | 100-Fossil-Steam
0310 | Pulverizer mills | Boiler | Boiler Fuel Supply from Bunkers to Boiler | D1 | Forced - Immediate | 2021 | Coal | CC | 100 | Fossil-Steam | MRO | Off-Peak | 602.3333 | 130 | 1 | 1 | 0310-Pulverizer mills | D1-Forced - Immediate | 100-Fossil-Steam
0310 | Pulverizer mills | Boiler | Boiler Fuel Supply from Bunkers to Boiler | D1 | Forced - Immediate | 2021 | Coal | CC | 100 | Fossil-Steam | SERC | Off-Peak | 2191.2 | 132 | 1 | 1 | 0310-Pulverizer mills | D1-Forced - Immediate | 100-Fossil-Steam
0310 | Pulverizer mills | Boiler | Boiler Fuel Supply from Bunkers to Boiler | D1 | Forced - Immediate | 2021 | Coal | CC | 100 | Fossil-Steam | RFC | Off-Peak | 6940 | 200 | 1 | 1 | 0310-Pulverizer mills | D1-Forced - Immediate | 100-Fossil-Steam
0310 | Pulverizer mills | Boiler | Boiler Fuel Supply from Bunkers to Boiler | D1 | Forced - Immediate | 2021 | Coal | CC | 100 | Fossil-Steam | RFC | Summer | 6.0167 | 19 | 1 | 1 | 0310-Pulverizer mills | D1-Forced - Immediate | 100-Fossil-Steam
0310 | Pulverizer mills | Boiler | Boiler Fuel Supply from Bunkers to Boiler | D1 | Forced - Immediate | 2021 | Coal | CC | 100 | Fossil-Steam | RFC | Summer | 8.8 | 22 | 1 | 1 | 0310-Pulverizer mills | D1-Forced - Immediate | 100-Fossil-Steam
0310 | Pulverizer mills | Boiler | Boiler Fuel Supply from Bunkers to Boiler | D1 | Forced - Immediate | 2021 | Coal | CC | 100 | Fossil-Steam | RFC | Summer | 108.5 | 42 | 1 | 1 | 0310-Pulverizer mills | D1-Forced - Immediate | 100-Fossil-Steam
0310 | Pulverizer mills | Boiler | Boiler Fuel Supply from Bunkers to Boiler | D1 | Forced - Immediate | 2021 | Coal | CC | 100 | Fossil-Steam | WECC | Summer | 120 | 15 | 1 | 1 | 0310-Pulverizer mills | D1-Forced - Immediate | 100-Fossil-Steam
0310 | Pulverizer mills | Boiler | Boiler Fuel Supply from Bunkers to Boiler | D1 | Forced - Immediate | 2021 | Coal | CC | 100 | Fossil-Steam | RFC | Summer | 135.2 | 104 | 1 | 1 | 0310-Pulverizer mills | D1-Forced - Immediate | 100-Fossil-Steam
0310 | Pulverizer mills | Boiler | Boiler Fuel Supply from Bunkers to Boiler | D1 | Forced - Immediate | 2021 | Coal | CC | 100 | Fossil-Steam | WECC | Summer | 136.5 | 70 | 1 | 1 | 0310-Pulverizer mills | D1-Forced - Immediate | 100-Fossil-Steam
0310 | Pulverizer mills | Boiler | Boiler Fuel Supply from Bunkers to Boiler | D1 | Forced - Immediate | 2021 | Coal | CC | 100 | Fossil-Steam | RFC | Summer | 139.9166 | 115 | 1 | 1 | 0310-Pulverizer mills | D1-Forced - Immediate | 100-Fossil-Steam
0310 | Pulverizer mills | Boiler | Boiler Fuel Supply from Bunkers to Boiler | D1 | Forced - Immediate | 2021 | Coal | CC | 100 | Fossil-Steam | WECC | Summer | 173.6 | 124 | 1 | 1 | 0310-Pulverizer mills | D1-Forced - Immediate | 100-Fossil-Steam
0310 | Pulverizer mills | Boiler | Boiler Fuel Supply from Bunkers to Boiler | D1 | Forced - Immediate | 2021 | Coal | CC | 100 | Fossil-Steam | SERC | Summer | 192.5 | 30 | 1 | 1 | 0310-Pulverizer mills | D1-Forced - Immediate | 100-Fossil-Steam
0310 | Pulverizer mills | Boiler | Boiler Fuel Supply from Bunkers to Boiler | D1 | Forced - Immediate | 2021 | Coal | CC | 100 | Fossil-Steam | RFC | Summer | 261.145 | 180.1 | 1 | 1 | 0310-Pulverizer mills | D1-Forced - Immediate | 100-Fossil-Steam
0310 | Pulverizer mills | Boiler | Boiler Fuel Supply from Bunkers to Boiler | D1 | Forced - Immediate | 2021 | Coal | CC | 100 | Fossil-Steam | SERC | Summer | 1032 | 24 | 1 | 1 | 0310-Pulverizer mills | D1-Forced - Immediate | 100-Fossil-Steam
0310 | Pulverizer mills | Boiler | Boiler Fuel Supply from Bunkers to Boiler | D1 | Forced - Immediate | 2021 | Coal | CC | 100 | Fossil-Steam | MRO | Summer | 1650.9332 | 164 | 1 | 1 | 0310-Pulverizer mills | D1-Forced - Immediate | 100-Fossil-Steam
0310 | Pulverizer mills | Boiler | Boiler Fuel Supply from Bunkers to Boiler | D1 | Forced - Immediate | 2021 | Coal | CC | 100 | Fossil-Steam | RFC | Summer | 2634.9333 | 41 | 1 | 1 | 0310-Pulverizer mills | D1-Forced - Immediate | 100-Fossil-Steam
0310 | Pulverizer mills | Boiler | Boiler Fuel Supply from Bunkers to Boiler | D1 | Forced - Immediate | 2021 | Coal | CC | 100 | Fossil-Steam | RFC | Summer | 7400 | 40 | 1 | 1 | 0310-Pulverizer mills | D1-Forced - Immediate | 100-Fossil-Steam
0310 | Pulverizer mills | Boiler | Boiler Fuel Supply from Bunkers to Boiler | D1 | Forced - Immediate | 2021 | Coal | CC | 100 | Fossil-Steam | RFC | Summer | 8128.9 | 37 | 1 | 1 | 0310-Pulverizer mills | D1-Forced - Immediate | 100-Fossil-Steam
0310 | Pulverizer mills | Boiler | Boiler Fuel Supply from Bunkers to Boiler | D1 | Forced - Immediate | 2021 | Coal | CC | 100 | Fossil-Steam | SERC | Summer | 9841.1666 | 137 | 1 | 1 | 0310-Pulverizer mills | D1-Forced - Immediate | 100-Fossil-Steam
0310 | Pulverizer mills | Boiler | Boiler Fuel Supply from Bunkers to Boiler | D1 | Forced - Immediate | 2021 | Coal | CC | 100 | Fossil-Steam | MRO | Winter | 9.9667 | 13 | 1 | 1 | 0310-Pulverizer mills | D1-Forced - Immediate | 100-Fossil-Steam
0310 | Pulverizer mills | Boiler | Boiler Fuel Supply from Bunkers to Boiler | D1 | Forced - Immediate | 2021 | Coal | CC | 100 | Fossil-Steam | RFC | Winter | 78.8666 | 52 | 1 | 1 | 0310-Pulverizer mills | D1-Forced - Immediate | 100-Fossil-Steam
0310 | Pulverizer mills | Boiler | Boiler Fuel Supply from Bunkers to Boiler | D1 | Forced - Immediate | 2021 | Coal | CC | 100 | Fossil-Steam | RFC | Winter | 259.5833 | 35 | 1 | 1 | 0310-Pulverizer mills | D1-Forced - Immediate | 100-Fossil-Steam
0310 | Pulverizer mills | Boiler | Boiler Fuel Supply from Bunkers to Boiler | D1 | Forced - Immediate | 2021 | Coal | CC | 100 | Fossil-Steam | WECC | Winter | 338.4166 | 155 | 1 | 1 | 0310-Pulverizer mills | D1-Forced - Immediate | 100-Fossil-Steam
0310 | Pulverizer mills | Boiler | Boiler Fuel Supply from Bunkers to Boiler | D1 | Forced - Immediate | 2021 | Coal | CC | 100 | Fossil-Steam | SERC | Winter | 479.9499 | 87 | 1 | 1 | 0310-Pulverizer mills | D1-Forced - Immediate | 100-Fossil-Steam
0310 | Pulverizer mills | Boiler | Boiler Fuel Supply from Bunkers to Boiler | D1 | Forced - Immediate | 2021 | Coal | CC | 100 | Fossil-Steam | RFC | Winter | 540.0333 | 17 | 1 | 1 | 0310-Pulverizer mills | D1-Forced - Immediate | 100-Fossil-Steam
0310 | Pulverizer mills | Boiler | Boiler Fuel Supply from Bunkers to Boiler | D1 | Forced - Immediate | 2021 | Coal | CC | 100 | Fossil-Steam | RFC | Winter | 618.3333 | 100 | 1 | 1 | 0310-Pulverizer mills | D1-Forced - Immediate | 100-Fossil-Steam
0310 | Pulverizer mills | Boiler | Boiler Fuel Supply from Bunkers to Boiler | D1 | Forced - Immediate | 2021 | Coal | CC | 100 | Fossil-Steam | RFC | Winter | 631.6197 | 430.65 | 1 | 1 | 0310-Pulverizer mills | D1-Forced - Immediate | 100-Fossil-Steam
0310 | Pulverizer mills | Boiler | Boiler Fuel Supply from Bunkers to Boiler | D1 | Forced - Immediate | 2021 | Coal | CC | 100 | Fossil-Steam | RFC | Winter | 829.7333 | 88.9 | 1 | 1 | 0310-Pulverizer mills | D1-Forced - Immediate | 100-Fossil-Steam
0310 | Pulverizer mills | Boiler | Boiler Fuel Supply from Bunkers to Boiler | D1 | Forced - Immediate | 2021 | Coal | CC | 100 | Fossil-Steam | MRO | Winter | 4898.025 | 148.5 | 1 | 1 | 0310-Pulverizer mills | D1-Forced - Immediate | 100-Fossil-Steam
0310 | Pulverizer mills | Boiler | Boiler Fuel Supply from Bunkers to Boiler | D1 | Forced - Immediate | 2021 | Coal | LI | 100 | Fossil-Steam | TRE | Off-Peak | 63.6083 | 224.5 | 1 | 1 | 0310-Pulverizer mills | D1-Forced - Immediate | 100-Fossil-Steam
0310 | Pulverizer mills | Boiler | Boiler Fuel Supply from Bunkers to Boiler | D1 | Forced - Immediate | 2021 | Coal | LI | 100 | Fossil-Steam | TRE | Off-Peak | 104.65 | 209.3 | 1 | 1 | 0310-Pulverizer mills | D1-Forced - Immediate | 100-Fossil-Steam
0310 | Pulverizer mills | Boiler | Boiler Fuel Supply from Bunkers to Boiler | D1 | Forced - Immediate | 2021 | Coal | LI | 100 | Fossil-Steam | TRE | Off-Peak | 761.4 | 108 | 1 | 1 | 0310-Pulverizer mills | D1-Forced - Immediate | 100-Fossil-Steam
0310 | Pulverizer mills | Boiler | Boiler Fuel Supply from Bunkers to Boiler | D1 | Forced - Immediate | 2021 | Coal | LI | 100 | Fossil-Steam | TRE | Summer | 9.4315 | 14.51 | 1 | 1 | 0310-Pulverizer mills | D1-Forced - Immediate | 100-Fossil-Steam
0310 | Pulverizer mills | Boiler | Boiler Fuel Supply from Bunkers to Boiler | D1 | Forced - Immediate | 2021 | Coal | LI | 100 | Fossil-Steam | TRE | Summer | 25.9555 | 42.09 | 1 | 1 | 0310-Pulverizer mills | D1-Forced - Immediate | 100-Fossil-Steam
0310 | Pulverizer mills | Boiler | Boiler Fuel Supply from Bunkers to Boiler | D1 | Forced - Immediate | 2021 | Coal | LI | 100 | Fossil-Steam | TRE | Summer | 71.3 | 62 | 1 | 1 | 0310-Pulverizer mills | D1-Forced - Immediate | 100-Fossil-Steam
0310 | Pulverizer mills | Boiler | Boiler Fuel Supply from Bunkers to Boiler | D1 | Forced - Immediate | 2021 | Coal | LI | 100 | Fossil-Steam | TRE | Summer | 81.6667 | 50 | 1 | 1 | 0310-Pulverizer mills | D1-Forced - Immediate | 100-Fossil-Steam
0310 | Pulverizer mills | Boiler | Boiler Fuel Supply from Bunkers to Boiler | D1 | Forced - Immediate | 2021 | Coal | LI | 100 | Fossil-Steam | TRE | Summer | 477.204 | 69.16 | 1 | 1 | 0310-Pulverizer mills | D1-Forced - Immediate | 100-Fossil-Steam
0310 | Pulverizer mills | Boiler | Boiler Fuel Supply from Bunkers to Boiler | D1 | Forced - Immediate | 2021 | Coal | LI | 100 | Fossil-Steam | TRE | Winter | 37.3624 | 89.67 | 1 | 1 | 0310-Pulverizer mills | D1-Forced - Immediate | 100-Fossil-Steam
0310 | Pulverizer mills | Boiler | Boiler Fuel Supply from Bunkers to Boiler | D1 | Forced - Immediate | 2021 | Coal | LI | 100 | Fossil-Steam | TRE | Winter | 66.2666 | 56 | 1 | 1 | 0310-Pulverizer mills | D1-Forced - Immediate | 100-Fossil-Steam
0310 | Pulverizer mills | Boiler | Boiler Fuel Supply from Bunkers to Boiler | D1 | Forced - Immediate | 2021 | Coal | LI | 100 | Fossil-Steam | TRE | Winter | 699.9998 | 525 | 1 | 1 | 0310-Pulverizer mills | D1-Forced - Immediate | 100-Fossil-Steam
0310 | Pulverizer mills | Boiler | Boiler Fuel Supply from Bunkers to Boiler | D1 | Forced - Immediate | 2021 | Coal | LI | 100 | Fossil-Steam | TRE | Winter | 917.7 | 161 | 1 | 1 | 0310-Pulverizer mills | D1-Forced - Immediate | 100-Fossil-Steam
0310 | Pulverizer mills | Boiler | Boiler Fuel Supply from Bunkers to Boiler | D2 | Forced - Delayed | 2021 | Coal | CC | 100 | Fossil-Steam | SERC | Off-Peak | 764.4 | 117 | 1 | 1 | 0310-Pulverizer mills | D2-Forced - Delayed | 100-Fossil-Steam
0310 | Pulverizer mills | Boiler | Boiler Fuel Supply from Bunkers to Boiler | D2 | Forced - Delayed | 2021 | Coal | CC | 100 | Fossil-Steam | SERC | Summer | 163.3667 | 26 | 1 | 1 | 0310-Pulverizer mills | D2-Forced - Delayed | 100-Fossil-Steam
0310 | Pulverizer mills | Boiler | Boiler Fuel Supply from Bunkers to Boiler | D2 | Forced - Delayed | 2021 | Coal | CC | 100 | Fossil-Steam | RFC | Winter | 108.3333 | 25 | 1 | 1 | 0310-Pulverizer mills | D2-Forced - Delayed | 100-Fossil-Steam
0310 | Pulverizer mills | Boiler | Boiler Fuel Supply from Bunkers to Boiler | D2 | Forced - Delayed | 2021 | Coal | CC | 100 | Fossil-Steam | RFC | Winter | 1200 | 30 | 1 | 1 | 0310-Pulverizer mills | D2-Forced - Delayed | 100-Fossil-Steam
0310 | Pulverizer mills | Boiler | Boiler Fuel Supply from Bunkers to Boiler | D2 | Forced - Delayed | 2021 | Coal | LI | 100 | Fossil-Steam | TRE | Off-Peak | 75.2 | 47 | 1 | 1 | 0310-Pulverizer mills | D2-Forced - Delayed | 100-Fossil-Steam
0310 | Pulverizer mills | Boiler | Boiler Fuel Supply from Bunkers to Boiler | D2 | Forced - Delayed | 2021 | Coal | LI | 100 | Fossil-Steam | TRE | Winter | 24.5833 | 25 | 1 | 1 | 0310-Pulverizer mills | D2-Forced - Delayed | 100-Fossil-Steam
0310 | Pulverizer mills | Boiler | Boiler Fuel Supply from Bunkers to Boiler | D2 | Forced - Delayed | 2021 | Coal | LI | 100 | Fossil-Steam | TRE | Winter | 85 | 68 | 1 | 1 | 0310-Pulverizer mills | D2-Forced - Delayed | 100-Fossil-Steam
0310 | Pulverizer mills | Boiler | Boiler Fuel Supply from Bunkers to Boiler | D2 | Forced - Delayed | 2021 | Coal | LI | 100 | Fossil-Steam | TRE | Winter | 1020 | 200 | 1 | 1 | 0310-Pulverizer mills | D2-Forced - Delayed | 100-Fossil-Steam
0310 | Pulverizer mills | Boiler | Boiler Fuel Supply from Bunkers to Boiler | D3 | Forced - Postponed | 2021 | Coal | CC | 100 | Fossil-Steam | RFC | Off-Peak | 23416.6666 | 100 | 1 | 1 | 0310-Pulverizer mills | D3-Forced - Postponed | 100-Fossil-Steam
0310 | Pulverizer mills | Boiler | Boiler Fuel Supply from Bunkers to Boiler | D3 | Forced - Postponed | 2021 | Coal | CC | 100 | Fossil-Steam | RFC | Summer | 202.5833 | 65 | 1 | 1 | 0310-Pulverizer mills | D3-Forced - Postponed | 100-Fossil-Steam
0310 | Pulverizer mills | Boiler | Boiler Fuel Supply from Bunkers to Boiler | D1 | Forced - Immediate | 2021 | Coal | CC | 100 | Fossil-Steam | RFC | Off-Peak | 48.4167 | 7 | 1 | 1 | 0310-Pulverizer mills | D1-Forced - Immediate | 100-Fossil-Steam
0310 | Pulverizer mills | Boiler | Boiler Fuel Supply from Bunkers to Boiler | D1 | Forced - Immediate | 2021 | Coal | CC | 100 | Fossil-Steam | WECC | Off-Peak | 279.9999 | 96 | 1 | 1 | 0310-Pulverizer mills | D1-Forced - Immediate | 100-Fossil-Steam
0310 | Pulverizer mills | Boiler | Boiler Fuel Supply from Bunkers to Boiler | D1 | Forced - Immediate | 2021 | Coal | CC | 100 | Fossil-Steam | WECC | Off-Peak | 481.6 | 28 | 1 | 1 | 0310-Pulverizer mills | D1-Forced - Immediate | 100-Fossil-Steam
0310 | Pulverizer mills | Boiler | Boiler Fuel Supply from Bunkers to Boiler | D1 | Forced - Immediate | 2021 | Coal | CC | 100 | Fossil-Steam | MRO | Off-Peak | 597.9166 | 125 | 1 | 1 | 0310-Pulverizer mills | D1-Forced - Immediate | 100-Fossil-Steam
0310 | Pulverizer mills | Boiler | Boiler Fuel Supply from Bunkers to Boiler | D1 | Forced - Immediate | 2021 | Coal | CC | 100 | Fossil-Steam | RFC | Off-Peak | 624.1666 | 70 | 1 | 1 | 0310-Pulverizer mills | D1-Forced - Immediate | 100-Fossil-Steam
0310 | Pulverizer mills | Boiler | Boiler Fuel Supply from Bunkers to Boiler | D1 | Forced - Immediate | 2021 | Coal | CC | 100 | Fossil-Steam | SERC | Off-Peak | 1062.5499 | 237 | 1 | 1 | 0310-Pulverizer mills | D1-Forced - Immediate | 100-Fossil-Steam
0310 | Pulverizer mills | Boiler | Boiler Fuel Supply from Bunkers to Boiler | D1 | Forced - Immediate | 2021 | Coal | CC | 100 | Fossil-Steam | SERC | Off-Peak | 1684.3399 | 272.4 | 1 | 1 | 0310-Pulverizer mills | D1-Forced - Immediate | 100-Fossil-Steam
0310 | Pulverizer mills | Boiler | Boiler Fuel Supply from Bunkers to Boiler | D1 | Forced - Immediate | 2021 | Coal | CC | 100 | Fossil-Steam | MRO | Off-Peak | 2588.4833 | 38.5 | 1 | 1 | 0310-Pulverizer mills | D1-Forced - Immediate | 100-Fossil-Steam
0310 | Pulverizer mills | Boiler | Boiler Fuel Supply from Bunkers to Boiler | D1 | Forced - Immediate | 2021 | Coal | CC | 100 | Fossil-Steam | RFC | Off-Peak | 2910 | 194 | 1 | 1 | 0310-Pulverizer mills | D1-Forced - Immediate | 100-Fossil-Steam
0310 | Pulverizer mills | Boiler | Boiler Fuel Supply from Bunkers to Boiler | D1 | Forced - Immediate | 2021 | Coal | CC | 100 | Fossil-Steam | RFC | Off-Peak | 4625.3333 | 80 | 1 | 1 | 0310-Pulverizer mills | D1-Forced - Immediate | 100-Fossil-Steam
0310 | Pulverizer mills | Boiler | Boiler Fuel Supply from Bunkers to Boiler | D1 | Forced - Immediate | 2021 | Coal | CC | 100 | Fossil-Steam | SERC | Off-Peak | 10252.1666 | 137 | 1 | 1 | 0310-Pulverizer mills | D1-Forced - Immediate | 100-Fossil-Steam
0310 | Pulverizer mills | Boiler | Boiler Fuel Supply from Bunkers to Boiler | D1 | Forced - Immediate | 2021 | Coal | CC | 100 | Fossil-Steam | RFC | Summer | 57.4999 | 172.5 | 1 | 1 | 0310-Pulverizer mills | D1-Forced - Immediate | 100-Fossil-Steam
0310 | Pulverizer mills | Boiler | Boiler Fuel Supply from Bunkers to Boiler | D1 | Forced - Immediate | 2021 | Coal | CC | 100 | Fossil-Steam | SERC | Summer | 60.3333 | 20 | 1 | 1 | 0310-Pulverizer mills | D1-Forced - Immediate | 100-Fossil-Steam
0310 | Pulverizer mills | Boiler | Boiler Fuel Supply from Bunkers to Boiler | D1 | Forced - Immediate | 2021 | Coal | CC | 100 | Fossil-Steam | RFC | Summer | 87 | 43.5 | 1 | 1 | 0310-Pulverizer mills | D1-Forced - Immediate | 100-Fossil-Steam
0310 | Pulverizer mills | Boiler | Boiler Fuel Supply from Bunkers to Boiler | D1 | Forced - Immediate | 2021 | Coal | CC | 100 | Fossil-Steam | RFC | Summer | 115.0333 | 119 | 1 | 1 | 0310-Pulverizer mills | D1-Forced - Immediate | 100-Fossil-Steam
0310 | Pulverizer mills | Boiler | Boiler Fuel Supply from Bunkers to Boiler | D1 | Forced - Immediate | 2021 | Coal | CC | 100 | Fossil-Steam | MRO | Summer | 120.2666 | 164 | 1 | 1 | 0310-Pulverizer mills | D1-Forced - Immediate | 100-Fossil-Steam
0310 | Pulverizer mills | Boiler | Boiler Fuel Supply from Bunkers to Boiler | D1 | Forced - Immediate | 2021 | Coal | CC | 100 | Fossil-Steam | RFC | Summer | 260.9166 | 31 | 1 | 1 | 0310-Pulverizer mills | D1-Forced - Immediate | 100-Fossil-Steam
0310 | Pulverizer mills | Boiler | Boiler Fuel Supply from Bunkers to Boiler | D1 | Forced - Immediate | 2021 | Coal | CC | 100 | Fossil-Steam | MRO | Summer | 264.3333 | 20 | 1 | 1 | 0310-Pulverizer mills | D1-Forced - Immediate | 100-Fossil-Steam
0310 | Pulverizer mills | Boiler | Boiler Fuel Supply from Bunkers to Boiler | D1 | Forced - Immediate | 2021 | Coal | CC | 100 | Fossil-Steam | SERC | Summer | 266.75 | 97 | 1 | 1 | 0310-Pulverizer mills | D1-Forced - Immediate | 100-Fossil-Steam
0310 | Pulverizer mills | Boiler | Boiler Fuel Supply from Bunkers to Boiler | D1 | Forced - Immediate | 2021 | Coal | CC | 100 | Fossil-Steam | RFC | Summer | 318.1666 | 230 | 1 | 1 | 0310-Pulverizer mills | D1-Forced - Immediate | 100-Fossil-Steam
0310 | Pulverizer mills | Boiler | Boiler Fuel Supply from Bunkers to Boiler | D1 | Forced - Immediate | 2021 | Coal | CC | 100 | Fossil-Steam | MRO | Summer | 516.6666 | 124 | 1 | 1 | 0310-Pulverizer mills | D1-Forced - Immediate | 100-Fossil-Steam
0310 | Pulverizer mills | Boiler | Boiler Fuel Supply from Bunkers to Boiler | D1 | Forced - Immediate | 2021 | Coal | CC | 100 | Fossil-Steam | SERC | Summer | 757.8666 | 98 | 1 | 1 | 0310-Pulverizer mills | D1-Forced - Immediate | 100-Fossil-Steam
0310 | Pulverizer mills | Boiler | Boiler Fuel Supply from Bunkers to Boiler | D1 | Forced - Immediate | 2021 | Coal | CC | 100 | Fossil-Steam | WECC | Summer | 792 | 120 | 1 | 1 | 0310-Pulverizer mills | D1-Forced - Immediate | 100-Fossil-Steam
0310 | Pulverizer mills | Boiler | Boiler Fuel Supply from Bunkers to Boiler | D1 | Forced - Immediate | 2021 | Coal | CC | 100 | Fossil-Steam | RFC | Summer | 991.6666 | 100 | 1 | 1 | 0310-Pulverizer mills | D1-Forced - Immediate | 100-Fossil-Steam
0310 | Pulverizer mills | Boiler | Boiler Fuel Supply from Bunkers to Boiler | D1 | Forced - Immediate | 2021 | Coal | CC | 100 | Fossil-Steam | MRO | Summer | 1200.1999 | 204 | 1 | 1 | 0310-Pulverizer mills | D1-Forced - Immediate | 100-Fossil-Steam
0310 | Pulverizer mills | Boiler | Boiler Fuel Supply from Bunkers to Boiler | D1 | Forced - Immediate | 2021 | Coal | CC | 100 | Fossil-Steam | RFC | Summer | 1604.3333 | 20 | 1 | 1 | 0310-Pulverizer mills | D1-Forced - Immediate | 100-Fossil-Steam
0310 | Pulverizer mills | Boiler | Boiler Fuel Supply from Bunkers to Boiler | D1 | Forced - Immediate | 2021 | Coal | CC | 100 | Fossil-Steam | MRO | Summer | 2268.6666 | 164 | 1 | 1 | 0310-Pulverizer mills | D1-Forced - Immediate | 100-Fossil-Steam
0310 | Pulverizer mills | Boiler | Boiler Fuel Supply from Bunkers to Boiler | D1 | Forced - Immediate | 2021 | Coal | CC | 100 | Fossil-Steam | MRO | Summer | 2448 | 144 | 1 | 1 | 0310-Pulverizer mills | D1-Forced - Immediate | 100-Fossil-Steam
0310 | Pulverizer mills | Boiler | Boiler Fuel Supply from Bunkers to Boiler | D1 | Forced - Immediate | 2021 | Coal | CC | 100 | Fossil-Steam | MRO | Summer | 3974.6 | 119 | 1 | 1 | 0310-Pulverizer mills | D1-Forced - Immediate | 100-Fossil-Steam
0310 | Pulverizer mills | Boiler | Boiler Fuel Supply from Bunkers to Boiler | D1 | Forced - Immediate | 2021 | Coal | CC | 100 | Fossil-Steam | RFC | Winter | 6 | 72 | 1 | 1 | 0310-Pulverizer mills | D1-Forced - Immediate | 100-Fossil-Steam
0310 | Pulverizer mills | Boiler | Boiler Fuel Supply from Bunkers to Boiler | D1 | Forced - Immediate | 2021 | Coal | CC | 100 | Fossil-Steam | RFC | Winter | 83.8666 | 148 | 1 | 1 | 0310-Pulverizer mills | D1-Forced - Immediate | 100-Fossil-Steam
0310 | Pulverizer mills | Boiler | Boiler Fuel Supply from Bunkers to Boiler | D1 | Forced - Immediate | 2021 | Coal | CC | 100 | Fossil-Steam | WECC | Winter | 221.4 | 246 | 1 | 1 | 0310-Pulverizer mills | D1-Forced - Immediate | 100-Fossil-Steam
0310 | Pulverizer mills | Boiler | Boiler Fuel Supply from Bunkers to Boiler | D1 | Forced - Immediate | 2021 | Coal | CC | 100 | Fossil-Steam | WECC | Winter | 254.1 | 121 | 1 | 1 | 0310-Pulverizer mills | D1-Forced - Immediate | 100-Fossil-Steam
0310 | Pulverizer mills | Boiler | Boiler Fuel Supply from Bunkers to Boiler | D1 | Forced - Immediate | 2021 | Coal | CC | 100 | Fossil-Steam | RFC | Winter | 351.9999 | 192 | 1 | 1 | 0310-Pulverizer mills | D1-Forced - Immediate | 100-Fossil-Steam
0310 | Pulverizer mills | Boiler | Boiler Fuel Supply from Bunkers to Boiler | D1 | Forced - Immediate | 2021 | Coal | CC | 100 | Fossil-Steam | TRE | Winter | 500.9666 | 133 | 1 | 1 | 0310-Pulverizer mills | D1-Forced - Immediate | 100-Fossil-Steam
0310 | Pulverizer mills | Boiler | Boiler Fuel Supply from Bunkers to Boiler | D1 | Forced - Immediate | 2021 | Coal | CC | 100 | Fossil-Steam | MRO | Winter | 763.3333 | 100 | 1 | 1 | 0310-Pulverizer mills | D1-Forced - Immediate | 100-Fossil-Steam
0310 | Pulverizer mills | Boiler | Boiler Fuel Supply from Bunkers to Boiler | D1 | Forced - Immediate | 2021 | Coal | CC | 100 | Fossil-Steam | RFC | Winter | 784.2999 | 186 | 1 | 1 | 0310-Pulverizer mills | D1-Forced - Immediate | 100-Fossil-Steam
0310 | Pulverizer mills | Boiler | Boiler Fuel Supply from Bunkers to Boiler | D1 | Forced - Immediate | 2021 | Coal | CC | 100 | Fossil-Steam | MRO | Winter | 1740.2 | 38.5 | 1 | 1 | 0310-Pulverizer mills | D1-Forced - Immediate | 100-Fossil-Steam
0310 | Pulverizer mills | Boiler | Boiler Fuel Supply from Bunkers to Boiler | D1 | Forced - Immediate | 2021 | Coal | CC | 100 | Fossil-Steam | MRO | Winter | 1749.1833 | 38.5 | 1 | 1 | 0310-Pulverizer mills | D1-Forced - Immediate | 100-Fossil-Steam
0310 | Pulverizer mills | Boiler | Boiler Fuel Supply from Bunkers to Boiler | D1 | Forced - Immediate | 2021 | Coal | CC | 100 | Fossil-Steam | WECC | Winter | 1774 | 120 | 1 | 1 | 0310-Pulverizer mills | D1-Forced - Immediate | 100-Fossil-Steam
0310 | Pulverizer mills | Boiler | Boiler Fuel Supply from Bunkers to Boiler | D1 | Forced - Immediate | 2021 | Coal | CC | 100 | Fossil-Steam | SERC | Winter | 1905 | 30 | 1 | 1 | 0310-Pulverizer mills | D1-Forced - Immediate | 100-Fossil-Steam
0310 | Pulverizer mills | Boiler | Boiler Fuel Supply from Bunkers to Boiler | D1 | Forced - Immediate | 2021 | Coal | CC | 100 | Fossil-Steam | MRO | Winter | 2284.425 | 148.5 | 1 | 1 | 0310-Pulverizer mills | D1-Forced - Immediate | 100-Fossil-Steam
0310 | Pulverizer mills | Boiler | Boiler Fuel Supply from Bunkers to Boiler | D1 | Forced - Immediate | 2021 | Coal | CC | 100 | Fossil-Steam | SERC | Winter | 2431.196 | 164.27 | 1 | 1 | 0310-Pulverizer mills | D1-Forced - Immediate | 100-Fossil-Steam
0310 | Pulverizer mills | Boiler | Boiler Fuel Supply from Bunkers to Boiler | D1 | Forced - Immediate | 2021 | Coal | CC | 100 | Fossil-Steam | RFC | Winter | 7830 | 232 | 1 | 1 | 0310-Pulverizer mills | D1-Forced - Immediate | 100-Fossil-Steam
0310 | Pulverizer mills | Boiler | Boiler Fuel Supply from Bunkers to Boiler | D1 | Forced - Immediate | 2021 | Coal | CC | 100 | Fossil-Steam | WECC | Winter | 14314.6665 | 220 | 1 | 1 | 0310-Pulverizer mills | D1-Forced - Immediate | 100-Fossil-Steam
0310 | Pulverizer mills | Boiler | Boiler Fuel Supply from Bunkers to Boiler | D1 | Forced - Immediate | 2021 | Coal | CC | 100 | Fossil-Steam | RFC | Winter | 19345 | 60 | 1 | 1 | 0310-Pulverizer mills | D1-Forced - Immediate | 100-Fossil-Steam
0310 | Pulverizer mills | Boiler | Boiler Fuel Supply from Bunkers to Boiler | D1 | Forced - Immediate | 2021 | Coal | LI | 100 | Fossil-Steam | TRE | Off-Peak | 38.3333 | 92 | 1 | 1 | 0310-Pulverizer mills | D1-Forced - Immediate | 100-Fossil-Steam
0310 | Pulverizer mills | Boiler | Boiler Fuel Supply from Bunkers to Boiler | D1 | Forced - Immediate | 2021 | Coal | LI | 100 | Fossil-Steam | TRE | Off-Peak | 120.8333 | 58 | 1 | 1 | 0310-Pulverizer mills | D1-Forced - Immediate | 100-Fossil-Steam
0310 | Pulverizer mills | Boiler | Boiler Fuel Supply from Bunkers to Boiler | D1 | Forced - Immediate | 2021 | Coal | LI | 100 | Fossil-Steam | TRE | Off-Peak | 126.1166 | 216.2 | 1 | 1 | 0310-Pulverizer mills | D1-Forced - Immediate | 100-Fossil-Steam
0310 | Pulverizer mills | Boiler | Boiler Fuel Supply from Bunkers to Boiler | D1 | Forced - Immediate | 2021 | Coal | LI | 100 | Fossil-Steam | TRE | Off-Peak | 205.9999 | 120 | 1 | 1 | 0310-Pulverizer mills | D1-Forced - Immediate | 100-Fossil-Steam
0310 | Pulverizer mills | Boiler | Boiler Fuel Supply from Bunkers to Boiler | D1 | Forced - Immediate | 2021 | Coal | LI | 100 | Fossil-Steam | MRO | Off-Peak | 6995.2499 | 135 | 1 | 1 | 0310-Pulverizer mills | D1-Forced - Immediate | 100-Fossil-Steam
0310 | Pulverizer mills | Boiler | Boiler Fuel Supply from Bunkers to Boiler | D1 | Forced - Immediate | 2021 | Coal | LI | 100 | Fossil-Steam | TRE | Summer | 64.8513 | 43.72 | 1 | 1 | 0310-Pulverizer mills | D1-Forced - Immediate | 100-Fossil-Steam
0310 | Pulverizer mills | Boiler | Boiler Fuel Supply from Bunkers to Boiler | D1 | Forced - Immediate | 2021 | Coal | LI | 100 | Fossil-Steam | TRE | Winter | 956.3333 | 190 | 1 | 1 | 0310-Pulverizer mills | D1-Forced - Immediate | 100-Fossil-Steam
0310 | Pulverizer mills | Boiler | Boiler Fuel Supply from Bunkers to Boiler | D2 | Forced - Delayed | 2021 | Coal | CC | 100 | Fossil-Steam | SERC | Off-Peak | 358.8666 | 28 | 1 | 1 | 0310-Pulverizer mills | D2-Forced - Delayed | 100-Fossil-Steam
0310 | Pulverizer mills | Boiler | Boiler Fuel Supply from Bunkers to Boiler | D2 | Forced - Delayed | 2021 | Coal | CC | 100 | Fossil-Steam | SERC | Summer | 291.3333 | 38 | 1 | 1 | 0310-Pulverizer mills | D2-Forced - Delayed | 100-Fossil-Steam
0310 | Pulverizer mills | Boiler | Boiler Fuel Supply from Bunkers to Boiler | D2 | Forced - Delayed | 2021 | Coal | CC | 100 | Fossil-Steam | RFC | Summer | 1054.3397 | 353.41 | 1 | 1 | 0310-Pulverizer mills | D2-Forced - Delayed | 100-Fossil-Steam
0310 | Pulverizer mills | Boiler | Boiler Fuel Supply from Bunkers to Boiler | D2 | Forced - Delayed | 2021 | Coal | CC | 100 | Fossil-Steam | SERC | Summer | 2380 | 70 | 1 | 1 | 0310-Pulverizer mills | D2-Forced - Delayed | 100-Fossil-Steam
0310 | Pulverizer mills | Boiler | Boiler Fuel Supply from Bunkers to Boiler | D2 | Forced - Delayed | 2021 | Coal | LI | 100 | Fossil-Steam | TRE | Off-Peak | 13.4333 | 13 | 1 | 1 | 0310-Pulverizer mills | D2-Forced - Delayed | 100-Fossil-Steam
0310 | Pulverizer mills | Boiler | Boiler Fuel Supply from Bunkers to Boiler | D2 | Forced - Delayed | 2021 | Coal | LI | 100 | Fossil-Steam | TRE | Off-Peak | 405 | 270 | 1 | 1 | 0310-Pulverizer mills | D2-Forced - Delayed | 100-Fossil-Steam
0310 | Pulverizer mills | Boiler | Boiler Fuel Supply from Bunkers to Boiler | D2 | Forced - Delayed | 2021 | Coal | LI | 100 | Fossil-Steam | TRE | Winter | 223.75 | 75 | 1 | 1 | 0310-Pulverizer mills | D2-Forced - Delayed | 100-Fossil-Steam
0310 | Pulverizer mills | Boiler | Boiler Fuel Supply from Bunkers to Boiler | D3 | Forced - Postponed | 2021 | Coal | CC | 100 | Fossil-Steam | NPCC | Off-Peak | 2714.34 | 142.86 | 1 | 1 | 0310-Pulverizer mills | D3-Forced - Postponed | 100-Fossil-Steam
0310 | Pulverizer mills | Boiler | Boiler Fuel Supply from Bunkers to Boiler | D1 | Forced - Immediate | 2021 | Coal | CC | 100 | Fossil-Steam | WECC | Off-Peak | 20.5 | 10 | 1 | 1 | 0310-Pulverizer mills | D1-Forced - Immediate | 100-Fossil-Steam
0310 | Pulverizer mills | Boiler | Boiler Fuel Supply from Bunkers to Boiler | D1 | Forced - Immediate | 2021 | Coal | CC | 100 | Fossil-Steam | WECC | Off-Peak | 27 | 30 | 1 | 1 | 0310-Pulverizer mills | D1-Forced - Immediate | 100-Fossil-Steam
0310 | Pulverizer mills | Boiler | Boiler Fuel Supply from Bunkers to Boiler | D1 | Forced - Immediate | 2021 | Coal | CC | 100 | Fossil-Steam | WECC | Off-Peak | 154.2666 | 104 | 1 | 1 | 0310-Pulverizer mills | D1-Forced - Immediate | 100-Fossil-Steam
0310 | Pulverizer mills | Boiler | Boiler Fuel Supply from Bunkers to Boiler | D1 | Forced - Immediate | 2021 | Coal | CC | 100 | Fossil-Steam | WECC | Off-Peak | 167.4999 | 150 | 1 | 1 | 0310-Pulverizer mills | D1-Forced - Immediate | 100-Fossil-Steam
0310 | Pulverizer mills | Boiler | Boiler Fuel Supply from Bunkers to Boiler | D1 | Forced - Immediate | 2021 | Coal | CC | 100 | Fossil-Steam | MRO | Off-Peak | 257.3083 | 38.5 | 1 | 1 | 0310-Pulverizer mills | D1-Forced - Immediate | 100-Fossil-Steam
0310 | Pulverizer mills | Boiler | Boiler Fuel Supply from Bunkers to Boiler | D1 | Forced - Immediate | 2021 | Coal | CC | 100 | Fossil-Steam | RFC | Off-Peak | 465.5 | 70 | 1 | 1 | 0310-Pulverizer mills | D1-Forced - Immediate | 100-Fossil-Steam
0310 | Pulverizer mills | Boiler | Boiler Fuel Supply from Bunkers to Boiler | D1 | Forced - Immediate | 2021 | Coal | CC | 100 | Fossil-Steam | SERC | Off-Peak | 538.1179 | 164.73 | 1 | 1 | 0310-Pulverizer mills | D1-Forced - Immediate | 100-Fossil-Steam
0310 | Pulverizer mills | Boiler | Boiler Fuel Supply from Bunkers to Boiler | D1 | Forced - Immediate | 2021 | Coal | CC | 100 | Fossil-Steam | RFC | Off-Peak | 733.4 | 114 | 1 | 1 | 0310-Pulverizer mills | D1-Forced - Immediate | 100-Fossil-Steam
0310 | Pulverizer mills | Boiler | Boiler Fuel Supply from Bunkers to Boiler | D1 | Forced - Immediate | 2021 | Coal | CC | 100 | Fossil-Steam | SERC | Off-Peak | 908.4999 | 237 | 1 | 1 | 0310-Pulverizer mills | D1-Forced - Immediate | 100-Fossil-Steam
0310 | Pulverizer mills | Boiler | Boiler Fuel Supply from Bunkers to Boiler | D1 | Forced - Immediate | 2021 | Coal | CC | 100 | Fossil-Steam | SERC | Off-Peak | 1607.3333 | 40 | 1 | 1 | 0310-Pulverizer mills | D1-Forced - Immediate | 100-Fossil-Steam
0310 | Pulverizer mills | Boiler | Boiler Fuel Supply from Bunkers to Boiler | D1 | Forced - Immediate | 2021 | Coal | CC | 100 | Fossil-Steam | MRO | Off-Peak | 1613.3332 | 400 | 1 | 1 | 0310-Pulverizer mills | D1-Forced - Immediate | 100-Fossil-Steam
0310 | Pulverizer mills | Boiler | Boiler Fuel Supply from Bunkers to Boiler | D1 | Forced - Immediate | 2021 | Coal | CC | 100 | Fossil-Steam | RFC | Summer | 11.85 | 9 | 1 | 1 | 0310-Pulverizer mills | D1-Forced - Immediate | 100-Fossil-Steam
0310 | Pulverizer mills | Boiler | Boiler Fuel Supply from Bunkers to Boiler | D1 | Forced - Immediate | 2021 | Coal | CC | 100 | Fossil-Steam | TRE | Summer | 58.3 | 106 | 1 | 1 | 0310-Pulverizer mills | D1-Forced - Immediate | 100-Fossil-Steam
0310 | Pulverizer mills | Boiler | Boiler Fuel Supply from Bunkers to Boiler | D1 | Forced - Immediate | 2021 | Coal | CC | 100 | Fossil-Steam | RFC | Summer | 180.5 | 15 | 1 | 1 | 0310-Pulverizer mills | D1-Forced - Immediate | 100-Fossil-Steam
0310 | Pulverizer mills | Boiler | Boiler Fuel Supply from Bunkers to Boiler | D1 | Forced - Immediate | 2021 | Coal | CC | 100 | Fossil-Steam | RFC | Summer | 248.365 | 382.1 | 1 | 1 | 0310-Pulverizer mills | D1-Forced - Immediate | 100-Fossil-Steam
0310 | Pulverizer mills | Boiler | Boiler Fuel Supply from Bunkers to Boiler | D1 | Forced - Immediate | 2021 | Coal | CC | 100 | Fossil-Steam | SERC | Summer | 362.4999 | 150 | 1 | 1 | 0310-Pulverizer mills | D1-Forced - Immediate | 100-Fossil-Steam
0310 | Pulverizer mills | Boiler | Boiler Fuel Supply from Bunkers to Boiler | D1 | Forced - Immediate | 2021 | Coal | CC | 100 | Fossil-Steam | RFC | Summer | 527.9266 | 172.15 | 1 | 1 | 0310-Pulverizer mills | D1-Forced - Immediate | 100-Fossil-Steam
0310 | Pulverizer mills | Boiler | Boiler Fuel Supply from Bunkers to Boiler | D1 | Forced - Immediate | 2021 | Coal | CC | 100 | Fossil-Steam | WECC | Summer | 558.3999 | 96 | 1 | 1 | 0310-Pulverizer mills | D1-Forced - Immediate | 100-Fossil-Steam
0310 | Pulverizer mills | Boiler | Boiler Fuel Supply from Bunkers to Boiler | D1 | Forced - Immediate | 2021 | Coal | CC | 100 | Fossil-Steam | MRO | Summer | 708.05 | 49 | 1 | 1 | 0310-Pulverizer mills | D1-Forced - Immediate | 100-Fossil-Steam
0310 | Pulverizer mills | Boiler | Boiler Fuel Supply from Bunkers to Boiler | D1 | Forced - Immediate | 2021 | Coal | CC | 100 | Fossil-Steam | SERC | Summer | 729.1166 | 97 | 1 | 1 | 0310-Pulverizer mills | D1-Forced - Immediate | 100-Fossil-Steam
0310 | Pulverizer mills | Boiler | Boiler Fuel Supply from Bunkers to Boiler | D1 | Forced - Immediate | 2021 | Coal | CC | 100 | Fossil-Steam | RFC | Summer | 801.5 | 30 | 1 | 1 | 0310-Pulverizer mills | D1-Forced - Immediate | 100-Fossil-Steam
0310 | Pulverizer mills | Boiler | Boiler Fuel Supply from Bunkers to Boiler | D1 | Forced - Immediate | 2021 | Coal | CC | 100 | Fossil-Steam | SERC | Summer | 892.25 | 43 | 1 | 1 | 0310-Pulverizer mills | D1-Forced - Immediate | 100-Fossil-Steam
0310 | Pulverizer mills | Boiler | Boiler Fuel Supply from Bunkers to Boiler | D1 | Forced - Immediate | 2021 | Coal | CC | 100 | Fossil-Steam | WECC | Summer | 11757.4999 | 150 | 1 | 1 | 0310-Pulverizer mills | D1-Forced - Immediate | 100-Fossil-Steam
0310 | Pulverizer mills | Boiler | Boiler Fuel Supply from Bunkers to Boiler | D1 | Forced - Immediate | 2021 | Coal | CC | 100 | Fossil-Steam | RFC | Winter | 29.1665 | 250 | 1 | 1 | 0310-Pulverizer mills | D1-Forced - Immediate | 100-Fossil-Steam
0310 | Pulverizer mills | Boiler | Boiler Fuel Supply from Bunkers to Boiler | D1 | Forced - Immediate | 2021 | Coal | CC | 100 | Fossil-Steam | RFC | Winter | 44.45 | 127 | 1 | 1 | 0310-Pulverizer mills | D1-Forced - Immediate | 100-Fossil-Steam
0310 | Pulverizer mills | Boiler | Boiler Fuel Supply from Bunkers to Boiler | D1 | Forced - Immediate | 2021 | Coal | CC | 100 | Fossil-Steam | SERC | Winter | 88.5 | 30 | 1 | 1 | 0310-Pulverizer mills | D1-Forced - Immediate | 100-Fossil-Steam
0310 | Pulverizer mills | Boiler | Boiler Fuel Supply from Bunkers to Boiler | D1 | Forced - Immediate | 2021 | Coal | CC | 100 | Fossil-Steam | SERC | Winter | 198 | 99 | 1 | 1 | 0310-Pulverizer mills | D1-Forced - Immediate | 100-Fossil-Steam
0310 | Pulverizer mills | Boiler | Boiler Fuel Supply from Bunkers to Boiler | D1 | Forced - Immediate | 2021 | Coal | CC | 100 | Fossil-Steam | SERC | Winter | 367.6332 | 538 | 1 | 1 | 0310-Pulverizer mills | D1-Forced - Immediate | 100-Fossil-Steam
0310 | Pulverizer mills | Boiler | Boiler Fuel Supply from Bunkers to Boiler | D1 | Forced - Immediate | 2021 | Coal | CC | 100 | Fossil-Steam | WECC | Winter | 486.2 | 78 | 1 | 1 | 0310-Pulverizer mills | D1-Forced - Immediate | 100-Fossil-Steam
0310 | Pulverizer mills | Boiler | Boiler Fuel Supply from Bunkers to Boiler | D1 | Forced - Immediate | 2021 | Coal | CC | 100 | Fossil-Steam | RFC | Winter | 700 | 80 | 1 | 1 | 0310-Pulverizer mills | D1-Forced - Immediate | 100-Fossil-Steam
0310 | Pulverizer mills | Boiler | Boiler Fuel Supply from Bunkers to Boiler | D1 | Forced - Immediate | 2021 | Coal | CC | 100 | Fossil-Steam | SERC | Winter | 833.8995 | 264.73 | 1 | 1 | 0310-Pulverizer mills | D1-Forced - Immediate | 100-Fossil-Steam
0310 | Pulverizer mills | Boiler | Boiler Fuel Supply from Bunkers to Boiler | D1 | Forced - Immediate | 2021 | Coal | CC | 100 | Fossil-Steam | RFC | Winter | 2300 | 100 | 1 | 1 | 0310-Pulverizer mills | D1-Forced - Immediate | 100-Fossil-Steam
0310 | Pulverizer mills | Boiler | Boiler Fuel Supply from Bunkers to Boiler | D1 | Forced - Immediate | 2021 | Coal | CC | 100 | Fossil-Steam | MRO | Winter | 3874.1667 | 50 | 1 | 1 | 0310-Pulverizer mills | D1-Forced - Immediate | 100-Fossil-Steam
0310 | Pulverizer mills | Boiler | Boiler Fuel Supply from Bunkers to Boiler | D1 | Forced - Immediate | 2021 | Coal | LI | 100 | Fossil-Steam | TRE | Off-Peak | 30.6 | 34 | 1 | 1 | 0310-Pulverizer mills | D1-Forced - Immediate | 100-Fossil-Steam
0310 | Pulverizer mills | Boiler | Boiler Fuel Supply from Bunkers to Boiler | D1 | Forced - Immediate | 2021 | Coal | LI | 100 | Fossil-Steam | TRE | Off-Peak | 42.9333 | 46 | 1 | 1 | 0310-Pulverizer mills | D1-Forced - Immediate | 100-Fossil-Steam
0310 | Pulverizer mills | Boiler | Boiler Fuel Supply from Bunkers to Boiler | D1 | Forced - Immediate | 2021 | Coal | LI | 100 | Fossil-Steam | TRE | Off-Peak | 91.2666 | 74 | 1 | 1 | 0310-Pulverizer mills | D1-Forced - Immediate | 100-Fossil-Steam
0310 | Pulverizer mills | Boiler | Boiler Fuel Supply from Bunkers to Boiler | D1 | Forced - Immediate | 2021 | Coal | LI | 100 | Fossil-Steam | TRE | Summer | 104.2666 | 46 | 1 | 1 | 0310-Pulverizer mills | D1-Forced - Immediate | 100-Fossil-Steam
0310 | Pulverizer mills | Boiler | Boiler Fuel Supply from Bunkers to Boiler | D1 | Forced - Immediate | 2021 | Coal | LI | 100 | Fossil-Steam | TRE | Winter | 134.225 | 206.5 | 1 | 1 | 0310-Pulverizer mills | D1-Forced - Immediate | 100-Fossil-Steam
0310 | Pulverizer mills | Boiler | Boiler Fuel Supply from Bunkers to Boiler | D2 | Forced - Delayed | 2021 | Coal | CC | 100 | Fossil-Steam | RFC | Off-Peak | 704 | 160 | 1 | 1 | 0310-Pulverizer mills | D2-Forced - Delayed | 100-Fossil-Steam
0310 | Pulverizer mills | Boiler | Boiler Fuel Supply from Bunkers to Boiler | D2 | Forced - Delayed | 2021 | Coal | CC | 100 | Fossil-Steam | SERC | Winter | 637 | 98 | 1 | 1 | 0310-Pulverizer mills | D2-Forced - Delayed | 100-Fossil-Steam
0310 | Pulverizer mills | Boiler | Boiler Fuel Supply from Bunkers to Boiler | D2 | Forced - Delayed | 2021 | Coal | CC | 100 | Fossil-Steam | RFC | Winter | 766.8 | 42.6 | 1 | 1 | 0310-Pulverizer mills | D2-Forced - Delayed | 100-Fossil-Steam
0310 | Pulverizer mills | Boiler | Boiler Fuel Supply from Bunkers to Boiler | D2 | Forced - Delayed | 2021 | Coal | CC | 100 | Fossil-Steam | SERC | Winter | 1400 | 100 | 1 | 1 | 0310-Pulverizer mills | D2-Forced - Delayed | 100-Fossil-Steam
0310 | Pulverizer mills | Boiler | Boiler Fuel Supply from Bunkers to Boiler | D2 | Forced - Delayed | 2021 | Coal | LI | 100 | Fossil-Steam | TRE | Off-Peak | 291.6666 | 100 | 1 | 1 | 0310-Pulverizer mills | D2-Forced - Delayed | 100-Fossil-Steam
0310 | Pulverizer mills | Boiler | Boiler Fuel Supply from Bunkers to Boiler | D2 | Forced - Delayed | 2021 | Coal | LI | 100 | Fossil-Steam | TRE | Off-Peak | 833.6665 | 205 | 1 | 1 | 0310-Pulverizer mills | D2-Forced - Delayed | 100-Fossil-Steam
0310 | Pulverizer mills | Boiler | Boiler Fuel Supply from Bunkers to Boiler | D2 | Forced - Delayed | 2021 | Coal | LI | 100 | Fossil-Steam | TRE | Winter | 23.5167 | 17 | 1 | 1 | 0310-Pulverizer mills | D2-Forced - Delayed | 100-Fossil-Steam
0310 | Pulverizer mills | Boiler | Boiler Fuel Supply from Bunkers to Boiler | D3 | Forced - Postponed | 2021 | Coal | CC | 100 | Fossil-Steam | RFC | Off-Peak | 7425 | 100 | 1 | 1 | 0310-Pulverizer mills | D3-Forced - Postponed | 100-Fossil-Steam
0310 | Pulverizer mills | Boiler | Boiler Fuel Supply from Bunkers to Boiler | D3 | Forced - Postponed | 2021 | Coal | CC | 100 | Fossil-Steam | RFC | Summer | 441.6666 | 100 | 1 | 1 | 0310-Pulverizer mills | D3-Forced - Postponed | 100-Fossil-Steam
0310 | Pulverizer mills | Boiler | Boiler Fuel Supply from Bunkers to Boiler | U1 | Forced - Immediate | 2021 | Coal | CC | 100 | Fossil-Steam | WECC | Summer | 3536 | 340 | 1 | 1 | 0310-Pulverizer mills | U1-Forced - Immediate | 100-Fossil-Steam
0310 | Pulverizer mills | Boiler | Boiler Fuel Supply from Bunkers to Boiler | U1 | Forced - Immediate | 2021 | Coal | CC | 100 | Fossil-Steam | RFC | Winter | 1306.6666 | 320 | 1 | 1 | 0310-Pulverizer mills | U1-Forced - Immediate | 100-Fossil-Steam
0310 | Pulverizer mills | Boiler | Boiler Fuel Supply from Bunkers to Boiler | D1 | Forced - Immediate | 2021 | Coal | CC | 650 | Fluidized Bed | SERC | Summer | 446 | 30 | 1 | 1 | 0310-Pulverizer mills | D1-Forced - Immediate | 650-Fluidized Bed
0310 | Pulverizer mills | Boiler | Boiler Fuel Supply from Bunkers to Boiler | D1 | Forced - Immediate | 2021 | Coal | CC | 650 | Fluidized Bed | SERC | Summer | 115 | 20 | 1 | 1 | 0310-Pulverizer mills | D1-Forced - Immediate | 650-Fluidized Bed
0310 | Pulverizer mills | Boiler | Boiler Fuel Supply from Bunkers to Boiler | D1 | Forced - Immediate | 2021 | Coal | CC | 810 | Multi-boiler/Multi-turbine | SERC | Summer | 3168 | 48 | 1 | 1 | 0310-Pulverizer mills | D1-Forced - Immediate | 810-Multi-boiler/Multi-turbine
0310 | Pulverizer mills | Boiler | Boiler Fuel Supply from Bunkers to Boiler | D1 | Forced - Immediate | 2021 | Coal | CC | 810 | Multi-boiler/Multi-turbine | SERC | Winter | 15048 | 198 | 1 | 1 | 0310-Pulverizer mills | D1-Forced - Immediate | 810-Multi-boiler/Multi-turbine
0310 | Pulverizer mills | Boiler | Boiler Fuel Supply from Bunkers to Boiler | D1 | Forced - Immediate | 2021 | Coal | CC | 810 | Multi-boiler/Multi-turbine | SERC | Summer | 87 | 29 | 1 | 1 | 0310-Pulverizer mills | D1-Forced - Immediate | 810-Multi-boiler/Multi-turbine
0310 | Pulverizer mills | Boiler | Boiler Fuel Supply from Bunkers to Boiler | D1 | Forced - Immediate | 2021 | Coal | CC | 810 | Multi-boiler/Multi-turbine | SERC | Summer | 2077 | 67 | 1 | 1 | 0310-Pulverizer mills | D1-Forced - Immediate | 810-Multi-boiler/Multi-turbine
0310 | Pulverizer mills | Boiler | Boiler Fuel Supply from Bunkers to Boiler | D1 | Forced - Immediate | 2021 | Coal | CC | 810 | Multi-boiler/Multi-turbine | SERC | Off-Peak | 136 | 48 | 1 | 1 | 0310-Pulverizer mills | D1-Forced - Immediate | 810-Multi-boiler/Multi-turbine
0310 | Pulverizer mills | Boiler | Boiler Fuel Supply from Bunkers to Boiler | D1 | Forced - Immediate | 2021 | Coal | CC | 810 | Multi-boiler/Multi-turbine | SERC | Summer | 264 | 48 | 1 | 1 | 0310-Pulverizer mills | D1-Forced - Immediate | 810-Multi-boiler/Multi-turbine
0312 | Pulverizer mill classifiers | Boiler | Boiler Fuel Supply from Bunkers to Boiler | D1 | Forced - Immediate | 2021 | Coal | CC | 100 | Fossil-Steam | RFC | Summer | 1563.3333 | 50 | 1 | 1 | 0312-Pulverizer mill classifiers | D1-Forced - Immediate | 100-Fossil-Steam
0312 | Pulverizer mill classifiers | Boiler | Boiler Fuel Supply from Bunkers to Boiler | D1 | Forced - Immediate | 2021 | Coal | CC | 100 | Fossil-Steam | RFC | Off-Peak | 1088.0866 | 90.8 | 1 | 1 | 0312-Pulverizer mill classifiers | D1-Forced - Immediate | 100-Fossil-Steam
0312 | Pulverizer mill classifiers | Boiler | Boiler Fuel Supply from Bunkers to Boiler | D1 | Forced - Immediate | 2021 | Coal | CC | 100 | Fossil-Steam | NPCC | Winter | 1261.2437 | 132.53 | 1 | 1 | 0312-Pulverizer mill classifiers | D1-Forced - Immediate | 100-Fossil-Steam
0312 | Pulverizer mill classifiers | Boiler | Boiler Fuel Supply from Bunkers to Boiler | D1 | Forced - Immediate | 2021 | Coal | CC | 100 | Fossil-Steam | MRO | Winter | 2870.4 | 117 | 1 | 1 | 0312-Pulverizer mill classifiers | D1-Forced - Immediate | 100-Fossil-Steam
0312 | Pulverizer mill classifiers | Boiler | Boiler Fuel Supply from Bunkers to Boiler | D1 | Forced - Immediate | 2021 | Coal | CC | 100 | Fossil-Steam | RFC | Summer | 78.3333 | 100 | 1 | 1 | 0312-Pulverizer mill classifiers | D1-Forced - Immediate | 100-Fossil-Steam
0312 | Pulverizer mill classifiers | Boiler | Boiler Fuel Supply from Bunkers to Boiler | D1 | Forced - Immediate | 2021 | Coal | CC | 100 | Fossil-Steam | RFC | Summer | 190.8333 | 45.8 | 1 | 1 | 0312-Pulverizer mill classifiers | D1-Forced - Immediate | 100-Fossil-Steam
0312 | Pulverizer mill classifiers | Boiler | Boiler Fuel Supply from Bunkers to Boiler | D1 | Forced - Immediate | 2021 | Coal | CC | 100 | Fossil-Steam | RFC | Summer | 250 | 100 | 1 | 1 | 0312-Pulverizer mill classifiers | D1-Forced - Immediate | 100-Fossil-Steam
0312 | Pulverizer mill classifiers | Boiler | Boiler Fuel Supply from Bunkers to Boiler | D1 | Forced - Immediate | 2021 | Coal | CC | 100 | Fossil-Steam | RFC | Off-Peak | 301.05 | 133.8 | 1 | 1 | 0312-Pulverizer mill classifiers | D1-Forced - Immediate | 100-Fossil-Steam
0312 | Pulverizer mill classifiers | Boiler | Boiler Fuel Supply from Bunkers to Boiler | D1 | Forced - Immediate | 2021 | Coal | CC | 100 | Fossil-Steam | RFC | Winter | 260.239 | 110.74 | 1 | 1 | 0312-Pulverizer mill classifiers | D1-Forced - Immediate | 100-Fossil-Steam
0312 | Pulverizer mill classifiers | Boiler | Boiler Fuel Supply from Bunkers to Boiler | D1 | Forced - Immediate | 2021 | Coal | CC | 100 | Fossil-Steam | TRE | Summer | 262.6499 | 153 | 1 | 1 | 0312-Pulverizer mill classifiers | D1-Forced - Immediate | 100-Fossil-Steam
0312 | Pulverizer mill classifiers | Boiler | Boiler Fuel Supply from Bunkers to Boiler | D1 | Forced - Immediate | 2021 | Coal | CC | 100 | Fossil-Steam | RFC | Winter | 1671.45 | 101.3 | 1 | 1 | 0312-Pulverizer mill classifiers | D1-Forced - Immediate | 100-Fossil-Steam
0312 | Pulverizer mill classifiers | Boiler | Boiler Fuel Supply from Bunkers to Boiler | D1 | Forced - Immediate | 2021 | Coal | CC | 100 | Fossil-Steam | RFC | Summer | 1412.95 | 77 | 1 | 1 | 0312-Pulverizer mill classifiers | D1-Forced - Immediate | 100-Fossil-Steam
0312 | Pulverizer mill classifiers | Boiler | Boiler Fuel Supply from Bunkers to Boiler | D1 | Forced - Immediate | 2021 | Coal | CC | 100 | Fossil-Steam | RFC | Winter | 1840.7666 | 137.2 | 1 | 1 | 0312-Pulverizer mill classifiers | D1-Forced - Immediate | 100-Fossil-Steam
0312 | Pulverizer mill classifiers | Boiler | Boiler Fuel Supply from Bunkers to Boiler | D2 | Forced - Delayed | 2021 | Coal | CC | 100 | Fossil-Steam | MRO | Winter | 5901.4166 | 115 | 1 | 1 | 0312-Pulverizer mill classifiers | D2-Forced - Delayed | 100-Fossil-Steam
0312 | Pulverizer mill classifiers | Boiler | Boiler Fuel Supply from Bunkers to Boiler | D1 | Forced - Immediate | 2021 | Coal | CC | 810 | Multi-boiler/Multi-turbine | SERC | Winter | 18720 | 208 | 1 | 1 | 0312-Pulverizer mill classifiers | D1-Forced - Immediate | 810-Multi-boiler/Multi-turbine
0313 | Pulverizer mill trunnion seals | Boiler | Boiler Fuel Supply from Bunkers to Boiler | D1 | Forced - Immediate | 2021 | Coal | CC | 100 | Fossil-Steam | RFC | Winter | 825 | 50 | 1 | 1 | 0313-Pulverizer mill trunnion seals | D1-Forced - Immediate | 100-Fossil-Steam
0313 | Pulverizer mill trunnion seals | Boiler | Boiler Fuel Supply from Bunkers to Boiler | D1 | Forced - Immediate | 2021 | Coal | CC | 100 | Fossil-Steam | MRO | Off-Peak | 189.5923 | 35.66 | 1 | 1 | 0313-Pulverizer mill trunnion seals | D1-Forced - Immediate | 100-Fossil-Steam
0313 | Pulverizer mill trunnion seals | Boiler | Boiler Fuel Supply from Bunkers to Boiler | D1 | Forced - Immediate | 2021 | Coal | CC | 100 | Fossil-Steam | MRO | Summer | 108.1 | 94 | 1 | 1 | 0313-Pulverizer mill trunnion seals | D1-Forced - Immediate | 100-Fossil-Steam
0313 | Pulverizer mill trunnion seals | Boiler | Boiler Fuel Supply from Bunkers to Boiler | D1 | Forced - Immediate | 2021 | Coal | CC | 100 | Fossil-Steam | RFC | Winter | 2200 | 80 | 1 | 1 | 0313-Pulverizer mill trunnion seals | D1-Forced - Immediate | 100-Fossil-Steam
0313 | Pulverizer mill trunnion seals | Boiler | Boiler Fuel Supply from Bunkers to Boiler | D1 | Forced - Immediate | 2021 | Coal | CC | 100 | Fossil-Steam | RFC | Winter | 369 | 90 | 1 | 1 | 0313-Pulverizer mill trunnion seals | D1-Forced - Immediate | 100-Fossil-Steam
0313 | Pulverizer mill trunnion seals | Boiler | Boiler Fuel Supply from Bunkers to Boiler | D1 | Forced - Immediate | 2021 | Coal | CC | 100 | Fossil-Steam | WECC | Off-Peak | 1059.75 | 157 | 1 | 1 | 0313-Pulverizer mill trunnion seals | D1-Forced - Immediate | 100-Fossil-Steam
0313 | Pulverizer mill trunnion seals | Boiler | Boiler Fuel Supply from Bunkers to Boiler | D1 | Forced - Immediate | 2021 | Coal | CC | 100 | Fossil-Steam | RFC | Summer | 3001.1332 | 218 | 1 | 1 | 0313-Pulverizer mill trunnion seals | D1-Forced - Immediate | 100-Fossil-Steam
0313 | Pulverizer mill trunnion seals | Boiler | Boiler Fuel Supply from Bunkers to Boiler | D1 | Forced - Immediate | 2021 | Coal | CC | 100 | Fossil-Steam | WECC | Off-Peak | 816.4 | 157 | 1 | 1 | 0313-Pulverizer mill trunnion seals | D1-Forced - Immediate | 100-Fossil-Steam
0313 | Pulverizer mill trunnion seals | Boiler | Boiler Fuel Supply from Bunkers to Boiler | D1 | Forced - Immediate | 2021 | Coal | CC | 100 | Fossil-Steam | MRO | Summer | 447.7 | 74 | 1 | 1 | 0313-Pulverizer mill trunnion seals | D1-Forced - Immediate | 100-Fossil-Steam
0313 | Pulverizer mill trunnion seals | Boiler | Boiler Fuel Supply from Bunkers to Boiler | D1 | Forced - Immediate | 2021 | Coal | CC | 100 | Fossil-Steam | RFC | Winter | 268.5 | 90 | 1 | 1 | 0313-Pulverizer mill trunnion seals | D1-Forced - Immediate | 100-Fossil-Steam
0313 | Pulverizer mill trunnion seals | Boiler | Boiler Fuel Supply from Bunkers to Boiler | D1 | Forced - Immediate | 2021 | Coal | CC | 100 | Fossil-Steam | MRO | Off-Peak | 1047.1666 | 125.66 | 1 | 1 | 0313-Pulverizer mill trunnion seals | D1-Forced - Immediate | 100-Fossil-Steam
0315 | Pulverizer mill coal level controls | Boiler | Boiler Fuel Supply from Bunkers to Boiler | D1 | Forced - Immediate | 2021 | Coal | CC | 100 | Fossil-Steam | WECC | Summer | 226.5 | 3 | 1 | 1 | 0315-Pulverizer mill coal level controls | D1-Forced - Immediate | 100-Fossil-Steam
0315 | Pulverizer mill coal level controls | Boiler | Boiler Fuel Supply from Bunkers to Boiler | D1 | Forced - Immediate | 2021 | Coal | CC | 100 | Fossil-Steam | TRE | Winter | 12.1333 | 28 | 1 | 1 | 0315-Pulverizer mill coal level controls | D1-Forced - Immediate | 100-Fossil-Steam
0315 | Pulverizer mill coal level controls | Boiler | Boiler Fuel Supply from Bunkers to Boiler | D1 | Forced - Immediate | 2021 | Coal | CC | 100 | Fossil-Steam | MRO | Summer | 24.3 | 54 | 1 | 1 | 0315-Pulverizer mill coal level controls | D1-Forced - Immediate | 100-Fossil-Steam
0315 | Pulverizer mill coal level controls | Boiler | Boiler Fuel Supply from Bunkers to Boiler | D1 | Forced - Immediate | 2021 | Coal | CC | 100 | Fossil-Steam | RFC | Summer | 2170 | 70 | 1 | 1 | 0315-Pulverizer mill coal level controls | D1-Forced - Immediate | 100-Fossil-Steam
0315 | Pulverizer mill coal level controls | Boiler | Boiler Fuel Supply from Bunkers to Boiler | D1 | Forced - Immediate | 2021 | Coal | CC | 100 | Fossil-Steam | RFC | Winter | 64.1333 | 52 | 1 | 1 | 0315-Pulverizer mill coal level controls | D1-Forced - Immediate | 100-Fossil-Steam
0320 | Foreign object in Pulverizers mill | Boiler | Boiler Fuel Supply from Bunkers to Boiler | D1 | Forced - Immediate | 2021 | Coal | CC | 100 | Fossil-Steam | RFC | Off-Peak | 5.975 | 1.5 | 1 | 1 | 0320-Foreign object in Pulverizers mill | D1-Forced - Immediate | 100-Fossil-Steam
0320 | Foreign object in Pulverizers mill | Boiler | Boiler Fuel Supply from Bunkers to Boiler | D1 | Forced - Immediate | 2021 | Coal | CC | 100 | Fossil-Steam | RFC | Off-Peak | 192 | 32 | 1 | 1 | 0320-Foreign object in Pulverizers mill | D1-Forced - Immediate | 100-Fossil-Steam
0320 | Foreign object in Pulverizers mill | Boiler | Boiler Fuel Supply from Bunkers to Boiler | D1 | Forced - Immediate | 2021 | Coal | CC | 100 | Fossil-Steam | MRO | Off-Peak | 941.5279 | 164.22 | 1 | 1 | 0320-Foreign object in Pulverizers mill | D1-Forced - Immediate | 100-Fossil-Steam
0320 | Foreign object in Pulverizers mill | Boiler | Boiler Fuel Supply from Bunkers to Boiler | D1 | Forced - Immediate | 2021 | Coal | CC | 100 | Fossil-Steam | SERC | Summer | 100.8333 | 55 | 1 | 1 | 0320-Foreign object in Pulverizers mill | D1-Forced - Immediate | 100-Fossil-Steam
0320 | Foreign object in Pulverizers mill | Boiler | Boiler Fuel Supply from Bunkers to Boiler | D1 | Forced - Immediate | 2021 | Coal | CC | 100 | Fossil-Steam | MRO | Winter | 148.995 | 90.3 | 1 | 1 | 0320-Foreign object in Pulverizers mill | D1-Forced - Immediate | 100-Fossil-Steam
0320 | Foreign object in Pulverizers mill | Boiler | Boiler Fuel Supply from Bunkers to Boiler | D2 | Forced - Delayed | 2021 | Coal | CC | 100 | Fossil-Steam | SERC | Winter | 113.5 | 30 | 1 | 1 | 0320-Foreign object in Pulverizers mill | D2-Forced - Delayed | 100-Fossil-Steam
0320 | Foreign object in Pulverizers mill | Boiler | Boiler Fuel Supply from Bunkers to Boiler | D2 | Forced - Delayed | 2021 | Coal | CC | 100 | Fossil-Steam | SERC | Winter | 910 | 30 | 1 | 1 | 0320-Foreign object in Pulverizers mill | D2-Forced - Delayed | 100-Fossil-Steam
0320 | Foreign object in Pulverizers mill | Boiler | Boiler Fuel Supply from Bunkers to Boiler | D1 | Forced - Immediate | 2021 | Coal | CC | 100 | Fossil-Steam | RFC | Off-Peak | 7.8107 | 8.08 | 1 | 1 | 0320-Foreign object in Pulverizers mill | D1-Forced - Immediate | 100-Fossil-Steam
0320 | Foreign object in Pulverizers mill | Boiler | Boiler Fuel Supply from Bunkers to Boiler | D1 | Forced - Immediate | 2021 | Coal | CC | 100 | Fossil-Steam | RFC | Off-Peak | 61.824 | 88.32 | 1 | 1 | 0320-Foreign object in Pulverizers mill | D1-Forced - Immediate | 100-Fossil-Steam
0320 | Foreign object in Pulverizers mill | Boiler | Boiler Fuel Supply from Bunkers to Boiler | D1 | Forced - Immediate | 2021 | Coal | CC | 100 | Fossil-Steam | MRO | Off-Peak | 380.4429 | 164.22 | 1 | 1 | 0320-Foreign object in Pulverizers mill | D1-Forced - Immediate | 100-Fossil-Steam
0320 | Foreign object in Pulverizers mill | Boiler | Boiler Fuel Supply from Bunkers to Boiler | D1 | Forced - Immediate | 2021 | Coal | CC | 100 | Fossil-Steam | MRO | Off-Peak | 97.2474 | 166.71 | 1 | 1 | 0320-Foreign object in Pulverizers mill | D1-Forced - Immediate | 100-Fossil-Steam
0320 | Foreign object in Pulverizers mill | Boiler | Boiler Fuel Supply from Bunkers to Boiler | D1 | Forced - Immediate | 2021 | Coal | CC | 100 | Fossil-Steam | MRO | Off-Peak | 1239.861 | 164.22 | 1 | 1 | 0320-Foreign object in Pulverizers mill | D1-Forced - Immediate | 100-Fossil-Steam
0320 | Foreign object in Pulverizers mill | Boiler | Boiler Fuel Supply from Bunkers to Boiler | D1 | Forced - Immediate | 2021 | Coal | CC | 100 | Fossil-Steam | RFC | Off-Peak | 2085.3332 | 170 | 1 | 1 | 0320-Foreign object in Pulverizers mill | D1-Forced - Immediate | 100-Fossil-Steam
0320 | Foreign object in Pulverizers mill | Boiler | Boiler Fuel Supply from Bunkers to Boiler | D1 | Forced - Immediate | 2021 | Coal | CC | 100 | Fossil-Steam | WECC | Summer | 1250.1666 | 130 | 1 | 1 | 0320-Foreign object in Pulverizers mill | D1-Forced - Immediate | 100-Fossil-Steam
0320 | Foreign object in Pulverizers mill | Boiler | Boiler Fuel Supply from Bunkers to Boiler | D1 | Forced - Immediate | 2021 | Coal | CC | 100 | Fossil-Steam | RFC | Winter | 362.4 | 72 | 1 | 1 | 0320-Foreign object in Pulverizers mill | D1-Forced - Immediate | 100-Fossil-Steam
0320 | Foreign object in Pulverizers mill | Boiler | Boiler Fuel Supply from Bunkers to Boiler | D2 | Forced - Delayed | 2021 | Coal | CC | 100 | Fossil-Steam | SERC | Summer | 138.2333 | 26 | 1 | 1 | 0320-Foreign object in Pulverizers mill | D2-Forced - Delayed | 100-Fossil-Steam
0320 | Foreign object in Pulverizers mill | Boiler | Boiler Fuel Supply from Bunkers to Boiler | D2 | Forced - Delayed | 2021 | Coal | CC | 100 | Fossil-Steam | SERC | Winter | 104.5 | 30 | 1 | 1 | 0320-Foreign object in Pulverizers mill | D2-Forced - Delayed | 100-Fossil-Steam
0320 | Foreign object in Pulverizers mill | Boiler | Boiler Fuel Supply from Bunkers to Boiler | D1 | Forced - Immediate | 2021 | Coal | CC | 100 | Fossil-Steam | MRO | Off-Peak | 163.9314 | 166.71 | 1 | 1 | 0320-Foreign object in Pulverizers mill | D1-Forced - Immediate | 100-Fossil-Steam
0320 | Foreign object in Pulverizers mill | Boiler | Boiler Fuel Supply from Bunkers to Boiler | D1 | Forced - Immediate | 2021 | Coal | CC | 100 | Fossil-Steam | WECC | Off-Peak | 10052.55 | 89 | 1 | 1 | 0320-Foreign object in Pulverizers mill | D1-Forced - Immediate | 100-Fossil-Steam
0320 | Foreign object in Pulverizers mill | Boiler | Boiler Fuel Supply from Bunkers to Boiler | D1 | Forced - Immediate | 2021 | Coal | CC | 100 | Fossil-Steam | SERC | Summer | 33.6 | 56 | 1 | 1 | 0320-Foreign object in Pulverizers mill | D1-Forced - Immediate | 100-Fossil-Steam
0320 | Foreign object in Pulverizers mill | Boiler | Boiler Fuel Supply from Bunkers to Boiler | D1 | Forced - Immediate | 2021 | Coal | CC | 100 | Fossil-Steam | MRO | Summer | 54.05 | 23 | 1 | 1 | 0320-Foreign object in Pulverizers mill | D1-Forced - Immediate | 100-Fossil-Steam
0320 | Foreign object in Pulverizers mill | Boiler | Boiler Fuel Supply from Bunkers to Boiler | D1 | Forced - Immediate | 2021 | Coal | CC | 100 | Fossil-Steam | WECC | Summer | 753.5333 | 89 | 1 | 1 | 0320-Foreign object in Pulverizers mill | D1-Forced - Immediate | 100-Fossil-Steam
0320 | Foreign object in Pulverizers mill | Boiler | Boiler Fuel Supply from Bunkers to Boiler | D1 | Forced - Immediate | 2021 | Coal | CC | 100 | Fossil-Steam | RFC | Winter | 48 | 72 | 1 | 1 | 0320-Foreign object in Pulverizers mill | D1-Forced - Immediate | 100-Fossil-Steam
0320 | Foreign object in Pulverizers mill | Boiler | Boiler Fuel Supply from Bunkers to Boiler | D1 | Forced - Immediate | 2021 | Coal | CC | 100 | Fossil-Steam | WECC | Winter | 231 | 33 | 1 | 1 | 0320-Foreign object in Pulverizers mill | D1-Forced - Immediate | 100-Fossil-Steam
0320 | Foreign object in Pulverizers mill | Boiler | Boiler Fuel Supply from Bunkers to Boiler | D2 | Forced - Delayed | 2021 | Coal | CC | 100 | Fossil-Steam | SERC | Winter | 69.5 | 30 | 1 | 1 | 0320-Foreign object in Pulverizers mill | D2-Forced - Delayed | 100-Fossil-Steam
0320 | Foreign object in Pulverizers mill | Boiler | Boiler Fuel Supply from Bunkers to Boiler | D1 | Forced - Immediate | 2021 | Coal | CC | 100 | Fossil-Steam | MRO | Off-Peak | 77.7979 | 166.71 | 1 | 1 | 0320-Foreign object in Pulverizers mill | D1-Forced - Immediate | 100-Fossil-Steam
0320 | Foreign object in Pulverizers mill | Boiler | Boiler Fuel Supply from Bunkers to Boiler | D1 | Forced - Immediate | 2021 | Coal | CC | 100 | Fossil-Steam | SERC | Off-Peak | 160.8666 | 127 | 1 | 1 | 0320-Foreign object in Pulverizers mill | D1-Forced - Immediate | 100-Fossil-Steam
0320 | Foreign object in Pulverizers mill | Boiler | Boiler Fuel Supply from Bunkers to Boiler | D1 | Forced - Immediate | 2021 | Coal | CC | 100 | Fossil-Steam | MRO | Off-Peak | 265.4166 | 65 | 1 | 1 | 0320-Foreign object in Pulverizers mill | D1-Forced - Immediate | 100-Fossil-Steam
0320 | Foreign object in Pulverizers mill | Boiler | Boiler Fuel Supply from Bunkers to Boiler | D1 | Forced - Immediate | 2021 | Coal | CC | 100 | Fossil-Steam | MRO | Summer | 83.6 | 44 | 1 | 1 | 0320-Foreign object in Pulverizers mill | D1-Forced - Immediate | 100-Fossil-Steam
0320 | Foreign object in Pulverizers mill | Boiler | Boiler Fuel Supply from Bunkers to Boiler | D1 | Forced - Immediate | 2021 | Coal | CC | 100 | Fossil-Steam | MRO | Summer | 255 | 75 | 1 | 1 | 0320-Foreign object in Pulverizers mill | D1-Forced - Immediate | 100-Fossil-Steam
0320 | Foreign object in Pulverizers mill | Boiler | Boiler Fuel Supply from Bunkers to Boiler | D2 | Forced - Delayed | 2021 | Coal | CC | 100 | Fossil-Steam | SERC | Winter | 62.5 | 30 | 1 | 1 | 0320-Foreign object in Pulverizers mill | D2-Forced - Delayed | 100-Fossil-Steam
0320 | Foreign object in Pulverizers mill | Boiler | Boiler Fuel Supply from Bunkers to Boiler | D1 | Forced - Immediate | 2021 | Coal | CC | 100 | Fossil-Steam | MRO | Off-Peak | 195 | 65 | 1 | 1 | 0320-Foreign object in Pulverizers mill | D1-Forced - Immediate | 100-Fossil-Steam
0320 | Foreign object in Pulverizers mill | Boiler | Boiler Fuel Supply from Bunkers to Boiler | D1 | Forced - Immediate | 2021 | Coal | CC | 100 | Fossil-Steam | MRO | Off-Peak | 1718.4916 | 142.22 | 1 | 1 | 0320-Foreign object in Pulverizers mill | D1-Forced - Immediate | 100-Fossil-Steam
0320 | Foreign object in Pulverizers mill | Boiler | Boiler Fuel Supply from Bunkers to Boiler | D1 | Forced - Immediate | 2021 | Coal | CC | 100 | Fossil-Steam | RFC | Summer | 110.55 | 33 | 1 | 1 | 0320-Foreign object in Pulverizers mill | D1-Forced - Immediate | 100-Fossil-Steam
0320 | Foreign object in Pulverizers mill | Boiler | Boiler Fuel Supply from Bunkers to Boiler | D1 | Forced - Immediate | 2021 | Coal | CC | 100 | Fossil-Steam | RFC | Summer | 149 | 15 | 1 | 1 | 0320-Foreign object in Pulverizers mill | D1-Forced - Immediate | 100-Fossil-Steam
0320 | Foreign object in Pulverizers mill | Boiler | Boiler Fuel Supply from Bunkers to Boiler | D1 | Forced - Immediate | 2021 | Coal | CC | 100 | Fossil-Steam | RFC | Summer | 175 | 35 | 1 | 1 | 0320-Foreign object in Pulverizers mill | D1-Forced - Immediate | 100-Fossil-Steam
0320 | Foreign object in Pulverizers mill | Boiler | Boiler Fuel Supply from Bunkers to Boiler | D1 | Forced - Immediate | 2021 | Coal | CC | 100 | Fossil-Steam | RFC | Summer | 185.6166 | 37 | 1 | 1 | 0320-Foreign object in Pulverizers mill | D1-Forced - Immediate | 100-Fossil-Steam
0320 | Foreign object in Pulverizers mill | Boiler | Boiler Fuel Supply from Bunkers to Boiler | D1 | Forced - Immediate | 2021 | Coal | CC | 100 | Fossil-Steam | MRO | Summer | 1405.6167 | 41 | 1 | 1 | 0320-Foreign object in Pulverizers mill | D1-Forced - Immediate | 100-Fossil-Steam
0320 | Foreign object in Pulverizers mill | Boiler | Boiler Fuel Supply from Bunkers to Boiler | D1 | Forced - Immediate | 2021 | Coal | CC | 100 | Fossil-Steam | MRO | Winter | 10788.196 | 47.22 | 1 | 1 | 0320-Foreign object in Pulverizers mill | D1-Forced - Immediate | 100-Fossil-Steam
0320 | Foreign object in Pulverizers mill | Boiler | Boiler Fuel Supply from Bunkers to Boiler | D2 | Forced - Delayed | 2021 | Coal | CC | 100 | Fossil-Steam | RFC | Off-Peak | 133.98 | 22.33 | 1 | 1 | 0320-Foreign object in Pulverizers mill | D2-Forced - Delayed | 100-Fossil-Steam
0320 | Foreign object in Pulverizers mill | Boiler | Boiler Fuel Supply from Bunkers to Boiler | D1 | Forced - Immediate | 2021 | Coal | CC | 100 | Fossil-Steam | RFC | Off-Peak | 37.3333 | 20 | 1 | 1 | 0320-Foreign object in Pulverizers mill | D1-Forced - Immediate | 100-Fossil-Steam
0320 | Foreign object in Pulverizers mill | Boiler | Boiler Fuel Supply from Bunkers to Boiler | D1 | Forced - Immediate | 2021 | Coal | CC | 100 | Fossil-Steam | MRO | Off-Peak | 821.1 | 164.22 | 1 | 1 | 0320-Foreign object in Pulverizers mill | D1-Forced - Immediate | 100-Fossil-Steam
0320 | Foreign object in Pulverizers mill | Boiler | Boiler Fuel Supply from Bunkers to Boiler | D1 | Forced - Immediate | 2021 | Coal | CC | 100 | Fossil-Steam | RFC | Summer | 101.75 | 37 | 1 | 1 | 0320-Foreign object in Pulverizers mill | D1-Forced - Immediate | 100-Fossil-Steam
0320 | Foreign object in Pulverizers mill | Boiler | Boiler Fuel Supply from Bunkers to Boiler | D1 | Forced - Immediate | 2021 | Coal | CC | 100 | Fossil-Steam | SERC | Winter | 75.1666 | 55 | 1 | 1 | 0320-Foreign object in Pulverizers mill | D1-Forced - Immediate | 100-Fossil-Steam
0320 | Foreign object in Pulverizers mill | Boiler | Boiler Fuel Supply from Bunkers to Boiler | D1 | Forced - Immediate | 2021 | Coal | CC | 100 | Fossil-Steam | MRO | Winter | 630.5923 | 147.22 | 1 | 1 | 0320-Foreign object in Pulverizers mill | D1-Forced - Immediate | 100-Fossil-Steam
0320 | Foreign object in Pulverizers mill | Boiler | Boiler Fuel Supply from Bunkers to Boiler | D2 | Forced - Delayed | 2021 | Coal | CC | 100 | Fossil-Steam | SERC | Off-Peak | 46.2 | 28 | 1 | 1 | 0320-Foreign object in Pulverizers mill | D2-Forced - Delayed | 100-Fossil-Steam
0320 | Foreign object in Pulverizers mill | Boiler | Boiler Fuel Supply from Bunkers to Boiler | D1 | Forced - Immediate | 2021 | Coal | CC | 100 | Fossil-Steam | RFC | Summer | 17.05 | 33 | 1 | 1 | 0320-Foreign object in Pulverizers mill | D1-Forced - Immediate | 100-Fossil-Steam
0320 | Foreign object in Pulverizers mill | Boiler | Boiler Fuel Supply from Bunkers to Boiler | D1 | Forced - Immediate | 2021 | Coal | CC | 100 | Fossil-Steam | SERC | Summer | 24.1667 | 29 | 1 | 1 | 0320-Foreign object in Pulverizers mill | D1-Forced - Immediate | 100-Fossil-Steam
0320 | Foreign object in Pulverizers mill | Boiler | Boiler Fuel Supply from Bunkers to Boiler | D1 | Forced - Immediate | 2021 | Coal | CC | 100 | Fossil-Steam | RFC | Summer | 27.75 | 15 | 1 | 1 | 0320-Foreign object in Pulverizers mill | D1-Forced - Immediate | 100-Fossil-Steam
0320 | Foreign object in Pulverizers mill | Boiler | Boiler Fuel Supply from Bunkers to Boiler | D1 | Forced - Immediate | 2021 | Coal | CC | 100 | Fossil-Steam | SERC | Summer | 61.9999 | 93 | 1 | 1 | 0320-Foreign object in Pulverizers mill | D1-Forced - Immediate | 100-Fossil-Steam
0320 | Foreign object in Pulverizers mill | Boiler | Boiler Fuel Supply from Bunkers to Boiler | D1 | Forced - Immediate | 2021 | Coal | CC | 100 | Fossil-Steam | SERC | Summer | 174.9 | 33 | 1 | 1 | 0320-Foreign object in Pulverizers mill | D1-Forced - Immediate | 100-Fossil-Steam
0320 | Foreign object in Pulverizers mill | Boiler | Boiler Fuel Supply from Bunkers to Boiler | D1 | Forced - Immediate | 2021 | Coal | CC | 100 | Fossil-Steam | RFC | Winter | 395.3333 | 40 | 1 | 1 | 0320-Foreign object in Pulverizers mill | D1-Forced - Immediate | 100-Fossil-Steam
0320 | Foreign object in Pulverizers mill | Boiler | Boiler Fuel Supply from Bunkers to Boiler | D1 | Forced - Immediate | 2021 | Coal | CC | 100 | Fossil-Steam | RFC | Off-Peak | 12.75 | 15 | 1 | 1 | 0320-Foreign object in Pulverizers mill | D1-Forced - Immediate | 100-Fossil-Steam
0320 | Foreign object in Pulverizers mill | Boiler | Boiler Fuel Supply from Bunkers to Boiler | D1 | Forced - Immediate | 2021 | Coal | CC | 100 | Fossil-Steam | WECC | Off-Peak | 611.1333 | 89 | 1 | 1 | 0320-Foreign object in Pulverizers mill | D1-Forced - Immediate | 100-Fossil-Steam
0320 | Foreign object in Pulverizers mill | Boiler | Boiler Fuel Supply from Bunkers to Boiler | D1 | Forced - Immediate | 2021 | Coal | CC | 100 | Fossil-Steam | RFC | Summer | 27.3333 | 20 | 1 | 1 | 0320-Foreign object in Pulverizers mill | D1-Forced - Immediate | 100-Fossil-Steam
0320 | Foreign object in Pulverizers mill | Boiler | Boiler Fuel Supply from Bunkers to Boiler | D1 | Forced - Immediate | 2021 | Coal | CC | 100 | Fossil-Steam | RFC | Summer | 1172.9766 | 120.1 | 1 | 1 | 0320-Foreign object in Pulverizers mill | D1-Forced - Immediate | 100-Fossil-Steam
0320 | Foreign object in Pulverizers mill | Boiler | Boiler Fuel Supply from Bunkers to Boiler | D2 | Forced - Delayed | 2021 | Coal | CC | 100 | Fossil-Steam | SERC | Winter | 135 | 30 | 1 | 1 | 0320-Foreign object in Pulverizers mill | D2-Forced - Delayed | 100-Fossil-Steam
0320 | Foreign object in Pulverizers mill | Boiler | Boiler Fuel Supply from Bunkers to Boiler | D1 | Forced - Immediate | 2021 | Coal | CC | 100 | Fossil-Steam | RFC | Off-Peak | 33.6 | 32 | 1 | 1 | 0320-Foreign object in Pulverizers mill | D1-Forced - Immediate | 100-Fossil-Steam
0320 | Foreign object in Pulverizers mill | Boiler | Boiler Fuel Supply from Bunkers to Boiler | D1 | Forced - Immediate | 2021 | Coal | CC | 100 | Fossil-Steam | RFC | Summer | 6.5 | 15 | 1 | 1 | 0320-Foreign object in Pulverizers mill | D1-Forced - Immediate | 100-Fossil-Steam
0320 | Foreign object in Pulverizers mill | Boiler | Boiler Fuel Supply from Bunkers to Boiler | D1 | Forced - Immediate | 2021 | Coal | CC | 100 | Fossil-Steam | RFC | Summer | 221.526 | 142.92 | 1 | 1 | 0320-Foreign object in Pulverizers mill | D1-Forced - Immediate | 100-Fossil-Steam
0320 | Foreign object in Pulverizers mill | Boiler | Boiler Fuel Supply from Bunkers to Boiler | D1 | Forced - Immediate | 2021 | Coal | CC | 100 | Fossil-Steam | RFC | Winter | 7.3333 | 22 | 1 | 1 | 0320-Foreign object in Pulverizers mill | D1-Forced - Immediate | 100-Fossil-Steam
0320 | Foreign object in Pulverizers mill | Boiler | Boiler Fuel Supply from Bunkers to Boiler | D1 | Forced - Immediate | 2021 | Coal | CC | 100 | Fossil-Steam | WECC | Off-Peak | 395.25 | 155 | 1 | 1 | 0320-Foreign object in Pulverizers mill | D1-Forced - Immediate | 100-Fossil-Steam
0320 | Foreign object in Pulverizers mill | Boiler | Boiler Fuel Supply from Bunkers to Boiler | D1 | Forced - Immediate | 2021 | Coal | CC | 100 | Fossil-Steam | MRO | Off-Peak | 1691.466 | 164.22 | 1 | 1 | 0320-Foreign object in Pulverizers mill | D1-Forced - Immediate | 100-Fossil-Steam
0320 | Foreign object in Pulverizers mill | Boiler | Boiler Fuel Supply from Bunkers to Boiler | D1 | Forced - Immediate | 2021 | Coal | CC | 100 | Fossil-Steam | MRO | Summer | 1189.9998 | 255 | 1 | 1 | 0320-Foreign object in Pulverizers mill | D1-Forced - Immediate | 100-Fossil-Steam
0320 | Foreign object in Pulverizers mill | Boiler | Boiler Fuel Supply from Bunkers to Boiler | D2 | Forced - Delayed | 2021 | Coal | CC | 100 | Fossil-Steam | SERC | Off-Peak | 87.7333 | 28 | 1 | 1 | 0320-Foreign object in Pulverizers mill | D2-Forced - Delayed | 100-Fossil-Steam
0320 | Foreign object in Pulverizers mill | Boiler | Boiler Fuel Supply from Bunkers to Boiler | D1 | Forced - Immediate | 2021 | Coal | CC | 100 | Fossil-Steam | RFC | Off-Peak | 42 | 70 | 1 | 1 | 0320-Foreign object in Pulverizers mill | D1-Forced - Immediate | 100-Fossil-Steam
0320 | Foreign object in Pulverizers mill | Boiler | Boiler Fuel Supply from Bunkers to Boiler | D1 | Forced - Immediate | 2021 | Coal | CC | 100 | Fossil-Steam | MRO | Off-Peak | 85.8783 | 147.22 | 1 | 1 | 0320-Foreign object in Pulverizers mill | D1-Forced - Immediate | 100-Fossil-Steam
0320 | Foreign object in Pulverizers mill | Boiler | Boiler Fuel Supply from Bunkers to Boiler | D1 | Forced - Immediate | 2021 | Coal | CC | 100 | Fossil-Steam | RFC | Summer | 138 | 30 | 1 | 1 | 0320-Foreign object in Pulverizers mill | D1-Forced - Immediate | 100-Fossil-Steam
0320 | Foreign object in Pulverizers mill | Boiler | Boiler Fuel Supply from Bunkers to Boiler | D1 | Forced - Immediate | 2021 | Coal | CC | 100 | Fossil-Steam | MRO | Summer | 155.4 | 74 | 1 | 1 | 0320-Foreign object in Pulverizers mill | D1-Forced - Immediate | 100-Fossil-Steam
0320 | Foreign object in Pulverizers mill | Boiler | Boiler Fuel Supply from Bunkers to Boiler | D1 | Forced - Immediate | 2021 | Coal | CC | 100 | Fossil-Steam | RFC | Off-Peak | 19.3333 | 20 | 1 | 1 | 0320-Foreign object in Pulverizers mill | D1-Forced - Immediate | 100-Fossil-Steam
0320 | Foreign object in Pulverizers mill | Boiler | Boiler Fuel Supply from Bunkers to Boiler | D1 | Forced - Immediate | 2021 | Coal | CC | 100 | Fossil-Steam | MRO | Summer | 1259.9166 | 65 | 1 | 1 | 0320-Foreign object in Pulverizers mill | D1-Forced - Immediate | 100-Fossil-Steam
0320 | Foreign object in Pulverizers mill | Boiler | Boiler Fuel Supply from Bunkers to Boiler | D1 | Forced - Immediate | 2021 | Coal | CC | 100 | Fossil-Steam | SERC | Winter | 27.75 | 15 | 1 | 1 | 0320-Foreign object in Pulverizers mill | D1-Forced - Immediate | 100-Fossil-Steam
0320 | Foreign object in Pulverizers mill | Boiler | Boiler Fuel Supply from Bunkers to Boiler | D3 | Forced - Postponed | 2021 | Coal | CC | 100 | Fossil-Steam | MRO | Off-Peak | 607.5 | 135 | 1 | 1 | 0320-Foreign object in Pulverizers mill | D3-Forced - Postponed | 100-Fossil-Steam
0320 | Foreign object in Pulverizers mill | Boiler | Boiler Fuel Supply from Bunkers to Boiler | D1 | Forced - Immediate | 2021 | Coal | CC | 100 | Fossil-Steam | MRO | Off-Peak | 300.078 | 166.71 | 1 | 1 | 0320-Foreign object in Pulverizers mill | D1-Forced - Immediate | 100-Fossil-Steam
0320 | Foreign object in Pulverizers mill | Boiler | Boiler Fuel Supply from Bunkers to Boiler | D1 | Forced - Immediate | 2021 | Coal | CC | 100 | Fossil-Steam | SERC | Off-Peak | 388.85 | 33 | 1 | 1 | 0320-Foreign object in Pulverizers mill | D1-Forced - Immediate | 100-Fossil-Steam
0320 | Foreign object in Pulverizers mill | Boiler | Boiler Fuel Supply from Bunkers to Boiler | D1 | Forced - Immediate | 2021 | Coal | CC | 100 | Fossil-Steam | MRO | Off-Peak | 736.1 | 147.22 | 1 | 1 | 0320-Foreign object in Pulverizers mill | D1-Forced - Immediate | 100-Fossil-Steam
0320 | Foreign object in Pulverizers mill | Boiler | Boiler Fuel Supply from Bunkers to Boiler | D1 | Forced - Immediate | 2021 | Coal | CC | 100 | Fossil-Steam | MRO | Summer | 416.6665 | 250 | 1 | 1 | 0320-Foreign object in Pulverizers mill | D1-Forced - Immediate | 100-Fossil-Steam
0320 | Foreign object in Pulverizers mill | Boiler | Boiler Fuel Supply from Bunkers to Boiler | D1 | Forced - Immediate | 2021 | Coal | CC | 100 | Fossil-Steam | MRO | Winter | 387.3929 | 167.22 | 1 | 1 | 0320-Foreign object in Pulverizers mill | D1-Forced - Immediate | 100-Fossil-Steam
0325 | Pulverizer skidding | Boiler | Boiler Fuel Supply from Bunkers to Boiler | D1 | Forced - Immediate | 2021 | Coal | CC | 100 | Fossil-Steam | RFC | Summer | 12.5 | 150 | 1 | 1 | 0325-Pulverizer skidding | D1-Forced - Immediate | 100-Fossil-Steam
0325 | Pulverizer skidding | Boiler | Boiler Fuel Supply from Bunkers to Boiler | D1 | Forced - Immediate | 2021 | Coal | CC | 100 | Fossil-Steam | RFC | Off-Peak | 10 | 10 | 1 | 1 | 0325-Pulverizer skidding | D1-Forced - Immediate | 100-Fossil-Steam
0325 | Pulverizer skidding | Boiler | Boiler Fuel Supply from Bunkers to Boiler | D1 | Forced - Immediate | 2021 | Coal | CC | 100 | Fossil-Steam | RFC | Off-Peak | 816.3332 | 155 | 1 | 1 | 0325-Pulverizer skidding | D1-Forced - Immediate | 100-Fossil-Steam
0325 | Pulverizer skidding | Boiler | Boiler Fuel Supply from Bunkers to Boiler | D1 | Forced - Immediate | 2021 | Coal | CC | 100 | Fossil-Steam | RFC | Off-Peak | 210 | 35 | 1 | 1 | 0325-Pulverizer skidding | D1-Forced - Immediate | 100-Fossil-Steam
0325 | Pulverizer skidding | Boiler | Boiler Fuel Supply from Bunkers to Boiler | D1 | Forced - Immediate | 2021 | Coal | CC | 100 | Fossil-Steam | RFC | Off-Peak | 659.4999 | 158.28 | 1 | 1 | 0325-Pulverizer skidding | D1-Forced - Immediate | 100-Fossil-Steam
0325 | Pulverizer skidding | Boiler | Boiler Fuel Supply from Bunkers to Boiler | D1 | Forced - Immediate | 2021 | Coal | CC | 100 | Fossil-Steam | RFC | Off-Peak | 1487.9673 | 132.46 | 1 | 1 | 0325-Pulverizer skidding | D1-Forced - Immediate | 100-Fossil-Steam
0325 | Pulverizer skidding | Boiler | Boiler Fuel Supply from Bunkers to Boiler | D1 | Forced - Immediate | 2021 | Coal | CC | 100 | Fossil-Steam | RFC | Off-Peak | 3128 | 160 | 1 | 1 | 0325-Pulverizer skidding | D1-Forced - Immediate | 100-Fossil-Steam
0325 | Pulverizer skidding | Boiler | Boiler Fuel Supply from Bunkers to Boiler | D1 | Forced - Immediate | 2021 | Coal | CC | 100 | Fossil-Steam | WECC | Summer | 886.9666 | 118 | 1 | 1 | 0325-Pulverizer skidding | D1-Forced - Immediate | 100-Fossil-Steam
0325 | Pulverizer skidding | Boiler | Boiler Fuel Supply from Bunkers to Boiler | D1 | Forced - Immediate | 2021 | Coal | CC | 100 | Fossil-Steam | MRO | Winter | 24.5758 | 26.81 | 1 | 1 | 0325-Pulverizer skidding | D1-Forced - Immediate | 100-Fossil-Steam
0325 | Pulverizer skidding | Boiler | Boiler Fuel Supply from Bunkers to Boiler | D1 | Forced - Immediate | 2021 | Coal | CC | 100 | Fossil-Steam | MRO | Off-Peak | 9.405 | 18.81 | 1 | 1 | 0325-Pulverizer skidding | D1-Forced - Immediate | 100-Fossil-Steam
0325 | Pulverizer skidding | Boiler | Boiler Fuel Supply from Bunkers to Boiler | D1 | Forced - Immediate | 2021 | Coal | CC | 100 | Fossil-Steam | RFC | Off-Peak | 5439.9166 | 145 | 1 | 1 | 0325-Pulverizer skidding | D1-Forced - Immediate | 100-Fossil-Steam
0325 | Pulverizer skidding | Boiler | Boiler Fuel Supply from Bunkers to Boiler | D1 | Forced - Immediate | 2021 | Coal | CC | 100 | Fossil-Steam | RFC | Summer | 2476.65 | 150.1 | 1 | 1 | 0325-Pulverizer skidding | D1-Forced - Immediate | 100-Fossil-Steam
0325 | Pulverizer skidding | Boiler | Boiler Fuel Supply from Bunkers to Boiler | D1 | Forced - Immediate | 2021 | Coal | CC | 100 | Fossil-Steam | RFC | Off-Peak | 35 | 35 | 1 | 1 | 0325-Pulverizer skidding | D1-Forced - Immediate | 100-Fossil-Steam
0325 | Pulverizer skidding | Boiler | Boiler Fuel Supply from Bunkers to Boiler | D1 | Forced - Immediate | 2021 | Coal | CC | 100 | Fossil-Steam | RFC | Off-Peak | 595 | 35 | 1 | 1 | 0325-Pulverizer skidding | D1-Forced - Immediate | 100-Fossil-Steam
0325 | Pulverizer skidding | Boiler | Boiler Fuel Supply from Bunkers to Boiler | D1 | Forced - Immediate | 2021 | Coal | CC | 100 | Fossil-Steam | RFC | Off-Peak | 906.5 | 245 | 1 | 1 | 0325-Pulverizer skidding | D1-Forced - Immediate | 100-Fossil-Steam
0325 | Pulverizer skidding | Boiler | Boiler Fuel Supply from Bunkers to Boiler | D1 | Forced - Immediate | 2021 | Coal | CC | 100 | Fossil-Steam | RFC | Summer | 14.1749 | 170.1 | 1 | 1 | 0325-Pulverizer skidding | D1-Forced - Immediate | 100-Fossil-Steam
0325 | Pulverizer skidding | Boiler | Boiler Fuel Supply from Bunkers to Boiler | D1 | Forced - Immediate | 2021 | Coal | CC | 100 | Fossil-Steam | RFC | Winter | 2215.9999 | 120 | 1 | 1 | 0325-Pulverizer skidding | D1-Forced - Immediate | 100-Fossil-Steam
0325 | Pulverizer skidding | Boiler | Boiler Fuel Supply from Bunkers to Boiler | U1 | Forced - Immediate | 2021 | Coal | CC | 100 | Fossil-Steam | MRO | Summer | 101.8463 | 160.81 | 1 | 1 | 0325-Pulverizer skidding | U1-Forced - Immediate | 100-Fossil-Steam
0325 | Pulverizer skidding | Boiler | Boiler Fuel Supply from Bunkers to Boiler | D1 | Forced - Immediate | 2021 | Coal | CC | 100 | Fossil-Steam | RFC | Off-Peak | 2375.5833 | 145 | 1 | 1 | 0325-Pulverizer skidding | D1-Forced - Immediate | 100-Fossil-Steam
0325 | Pulverizer skidding | Boiler | Boiler Fuel Supply from Bunkers to Boiler | D1 | Forced - Immediate | 2021 | Coal | CC | 100 | Fossil-Steam | RFC | Summer | 2946.77 | 140.1 | 1 | 1 | 0325-Pulverizer skidding | D1-Forced - Immediate | 100-Fossil-Steam
0325 | Pulverizer skidding | Boiler | Boiler Fuel Supply from Bunkers to Boiler | D1 | Forced - Immediate | 2021 | Coal | CC | 100 | Fossil-Steam | RFC | Winter | 7 | 20 | 1 | 1 | 0325-Pulverizer skidding | D1-Forced - Immediate | 100-Fossil-Steam
0325 | Pulverizer skidding | Boiler | Boiler Fuel Supply from Bunkers to Boiler | D1 | Forced - Immediate | 2021 | Coal | CC | 100 | Fossil-Steam | WECC | Off-Peak | 95.3333 | 130 | 1 | 1 | 0325-Pulverizer skidding | D1-Forced - Immediate | 100-Fossil-Steam
0325 | Pulverizer skidding | Boiler | Boiler Fuel Supply from Bunkers to Boiler | D1 | Forced - Immediate | 2021 | Coal | CC | 100 | Fossil-Steam | RFC | Off-Peak | 323.3333 | 100 | 1 | 1 | 0325-Pulverizer skidding | D1-Forced - Immediate | 100-Fossil-Steam
0325 | Pulverizer skidding | Boiler | Boiler Fuel Supply from Bunkers to Boiler | D1 | Forced - Immediate | 2021 | Coal | CC | 100 | Fossil-Steam | MRO | Summer | 82.0325 | 51.81 | 1 | 1 | 0325-Pulverizer skidding | D1-Forced - Immediate | 100-Fossil-Steam
0325 | Pulverizer skidding | Boiler | Boiler Fuel Supply from Bunkers to Boiler | D1 | Forced - Immediate | 2021 | Coal | CC | 100 | Fossil-Steam | RFC | Summer | 263.5 | 170 | 1 | 1 | 0325-Pulverizer skidding | D1-Forced - Immediate | 100-Fossil-Steam
0325 | Pulverizer skidding | Boiler | Boiler Fuel Supply from Bunkers to Boiler | D3 | Forced - Postponed | 2021 | Coal | CC | 100 | Fossil-Steam | SERC | Summer | 381 | 127 | 1 | 1 | 0325-Pulverizer skidding | D3-Forced - Postponed | 100-Fossil-Steam
0330 | Pulverizer coal leak (pulverizers only) | Boiler | Boiler Fuel Supply from Bunkers to Boiler | D1 | Forced - Immediate | 2021 | Coal | CC | 100 | Fossil-Steam | RFC | Off-Peak | 537.1666 | 110 | 1 | 1 | 0330-Pulverizer coal leak (pulverizers only) | D1-Forced - Immediate | 100-Fossil-Steam
0330 | Pulverizer coal leak (pulverizers only) | Boiler | Boiler Fuel Supply from Bunkers to Boiler | D1 | Forced - Immediate | 2021 | Coal | CC | 100 | Fossil-Steam | RFC | Off-Peak | 1865.1832 | 227 | 1 | 1 | 0330-Pulverizer coal leak (pulverizers only) | D1-Forced - Immediate | 100-Fossil-Steam
0330 | Pulverizer coal leak (pulverizers only) | Boiler | Boiler Fuel Supply from Bunkers to Boiler | D1 | Forced - Immediate | 2021 | Coal | CC | 100 | Fossil-Steam | MRO | Summer | 362.4999 | 435 | 1 | 1 | 0330-Pulverizer coal leak (pulverizers only) | D1-Forced - Immediate | 100-Fossil-Steam
0330 | Pulverizer coal leak (pulverizers only) | Boiler | Boiler Fuel Supply from Bunkers to Boiler | D1 | Forced - Immediate | 2021 | Coal | CC | 100 | Fossil-Steam | RFC | Summer | 2900.5 | 30 | 1 | 1 | 0330-Pulverizer coal leak (pulverizers only) | D1-Forced - Immediate | 100-Fossil-Steam
0330 | Pulverizer coal leak (pulverizers only) | Boiler | Boiler Fuel Supply from Bunkers to Boiler | D2 | Forced - Delayed | 2021 | Coal | CC | 100 | Fossil-Steam | SERC | Off-Peak | 198 | 44 | 1 | 1 | 0330-Pulverizer coal leak (pulverizers only) | D2-Forced - Delayed | 100-Fossil-Steam
0330 | Pulverizer coal leak (pulverizers only) | Boiler | Boiler Fuel Supply from Bunkers to Boiler | D2 | Forced - Delayed | 2021 | Coal | CC | 100 | Fossil-Steam | SERC | Summer | 216.65 | 21 | 1 | 1 | 0330-Pulverizer coal leak (pulverizers only) | D2-Forced - Delayed | 100-Fossil-Steam
0330 | Pulverizer coal leak (pulverizers only) | Boiler | Boiler Fuel Supply from Bunkers to Boiler | D2 | Forced - Delayed | 2021 | Coal | LI | 100 | Fossil-Steam | TRE | Off-Peak | 167.5 | 50 | 1 | 1 | 0330-Pulverizer coal leak (pulverizers only) | D2-Forced - Delayed | 100-Fossil-Steam
0330 | Pulverizer coal leak (pulverizers only) | Boiler | Boiler Fuel Supply from Bunkers to Boiler | D2 | Forced - Delayed | 2021 | Coal | LI | 100 | Fossil-Steam | TRE | Off-Peak | 225.5666 | 67 | 1 | 1 | 0330-Pulverizer coal leak (pulverizers only) | D2-Forced - Delayed | 100-Fossil-Steam
0330 | Pulverizer coal leak (pulverizers only) | Boiler | Boiler Fuel Supply from Bunkers to Boiler | D2 | Forced - Delayed | 2021 | Coal | LI | 100 | Fossil-Steam | TRE | Summer | 79.6667 | 20 | 1 | 1 | 0330-Pulverizer coal leak (pulverizers only) | D2-Forced - Delayed | 100-Fossil-Steam
0330 | Pulverizer coal leak (pulverizers only) | Boiler | Boiler Fuel Supply from Bunkers to Boiler | D1 | Forced - Immediate | 2021 | Coal | CC | 100 | Fossil-Steam | TRE | Off-Peak | 129.1332 | 149 | 1 | 1 | 0330-Pulverizer coal leak (pulverizers only) | D1-Forced - Immediate | 100-Fossil-Steam
0330 | Pulverizer coal leak (pulverizers only) | Boiler | Boiler Fuel Supply from Bunkers to Boiler | D1 | Forced - Immediate | 2021 | Coal | CC | 100 | Fossil-Steam | MRO | Off-Peak | 243 | 54 | 1 | 1 | 0330-Pulverizer coal leak (pulverizers only) | D1-Forced - Immediate | 100-Fossil-Steam
0330 | Pulverizer coal leak (pulverizers only) | Boiler | Boiler Fuel Supply from Bunkers to Boiler | D1 | Forced - Immediate | 2021 | Coal | CC | 100 | Fossil-Steam | MRO | Summer | 15.6665 | 235 | 1 | 1 | 0330-Pulverizer coal leak (pulverizers only) | D1-Forced - Immediate | 100-Fossil-Steam
0330 | Pulverizer coal leak (pulverizers only) | Boiler | Boiler Fuel Supply from Bunkers to Boiler | D1 | Forced - Immediate | 2021 | Coal | CC | 100 | Fossil-Steam | MRO | Summer | 243.3333 | 182.5 | 1 | 1 | 0330-Pulverizer coal leak (pulverizers only) | D1-Forced - Immediate | 100-Fossil-Steam
0330 | Pulverizer coal leak (pulverizers only) | Boiler | Boiler Fuel Supply from Bunkers to Boiler | D1 | Forced - Immediate | 2021 | Coal | CC | 100 | Fossil-Steam | RFC | Summer | 474.1332 | 224 | 1 | 1 | 0330-Pulverizer coal leak (pulverizers only) | D1-Forced - Immediate | 100-Fossil-Steam
0330 | Pulverizer coal leak (pulverizers only) | Boiler | Boiler Fuel Supply from Bunkers to Boiler | D1 | Forced - Immediate | 2021 | Coal | CC | 100 | Fossil-Steam | RFC | Summer | 526.7166 | 221 | 1 | 1 | 0330-Pulverizer coal leak (pulverizers only) | D1-Forced - Immediate | 100-Fossil-Steam
0330 | Pulverizer coal leak (pulverizers only) | Boiler | Boiler Fuel Supply from Bunkers to Boiler | D1 | Forced - Immediate | 2021 | Coal | CC | 100 | Fossil-Steam | RFC | Summer | 1285.2 | 204 | 1 | 1 | 0330-Pulverizer coal leak (pulverizers only) | D1-Forced - Immediate | 100-Fossil-Steam
0330 | Pulverizer coal leak (pulverizers only) | Boiler | Boiler Fuel Supply from Bunkers to Boiler | D1 | Forced - Immediate | 2021 | Coal | CC | 100 | Fossil-Steam | WECC | Winter | 452.6833 | 157 | 1 | 1 | 0330-Pulverizer coal leak (pulverizers only) | D1-Forced - Immediate | 100-Fossil-Steam
0330 | Pulverizer coal leak (pulverizers only) | Boiler | Boiler Fuel Supply from Bunkers to Boiler | D1 | Forced - Immediate | 2021 | Coal | CC | 100 | Fossil-Steam | RFC | Winter | 907.51 | 120.2 | 1 | 1 | 0330-Pulverizer coal leak (pulverizers only) | D1-Forced - Immediate | 100-Fossil-Steam
0330 | Pulverizer coal leak (pulverizers only) | Boiler | Boiler Fuel Supply from Bunkers to Boiler | D2 | Forced - Delayed | 2021 | Coal | LI | 100 | Fossil-Steam | TRE | Off-Peak | 119.8666 | 58 | 1 | 1 | 0330-Pulverizer coal leak (pulverizers only) | D2-Forced - Delayed | 100-Fossil-Steam
0330 | Pulverizer coal leak (pulverizers only) | Boiler | Boiler Fuel Supply from Bunkers to Boiler | D2 | Forced - Delayed | 2021 | Coal | LI | 100 | Fossil-Steam | TRE | Summer | 269.4999 | 105 | 1 | 1 | 0330-Pulverizer coal leak (pulverizers only) | D2-Forced - Delayed | 100-Fossil-Steam
0330 | Pulverizer coal leak (pulverizers only) | Boiler | Boiler Fuel Supply from Bunkers to Boiler | D1 | Forced - Immediate | 2021 | Coal | CC | 100 | Fossil-Steam | RFC | Summer | 1425.6 | 216 | 1 | 1 | 0330-Pulverizer coal leak (pulverizers only) | D1-Forced - Immediate | 100-Fossil-Steam
0330 | Pulverizer coal leak (pulverizers only) | Boiler | Boiler Fuel Supply from Bunkers to Boiler | D2 | Forced - Delayed | 2021 | Coal | CC | 100 | Fossil-Steam | SERC | Summer | 19.25 | 21 | 1 | 1 | 0330-Pulverizer coal leak (pulverizers only) | D2-Forced - Delayed | 100-Fossil-Steam
0330 | Pulverizer coal leak (pulverizers only) | Boiler | Boiler Fuel Supply from Bunkers to Boiler | D2 | Forced - Delayed | 2021 | Coal | LI | 100 | Fossil-Steam | TRE | Winter | 1178.4165 | 395 | 1 | 1 | 0330-Pulverizer coal leak (pulverizers only) | D2-Forced - Delayed | 100-Fossil-Steam
0330 | Pulverizer coal leak (pulverizers only) | Boiler | Boiler Fuel Supply from Bunkers to Boiler | D1 | Forced - Immediate | 2021 | Coal | CC | 100 | Fossil-Steam | RFC | Off-Peak | 65.1 | 217 | 1 | 1 | 0330-Pulverizer coal leak (pulverizers only) | D1-Forced - Immediate | 100-Fossil-Steam
0330 | Pulverizer coal leak (pulverizers only) | Boiler | Boiler Fuel Supply from Bunkers to Boiler | D1 | Forced - Immediate | 2021 | Coal | CC | 100 | Fossil-Steam | MRO | Summer | 243.9998 | 240 | 1 | 1 | 0330-Pulverizer coal leak (pulverizers only) | D1-Forced - Immediate | 100-Fossil-Steam
0330 | Pulverizer coal leak (pulverizers only) | Boiler | Boiler Fuel Supply from Bunkers to Boiler | D1 | Forced - Immediate | 2021 | Coal | CC | 100 | Fossil-Steam | MRO | Winter | 3555.9998 | 240 | 1 | 1 | 0330-Pulverizer coal leak (pulverizers only) | D1-Forced - Immediate | 100-Fossil-Steam
0330 | Pulverizer coal leak (pulverizers only) | Boiler | Boiler Fuel Supply from Bunkers to Boiler | D2 | Forced - Delayed | 2021 | Coal | LI | 100 | Fossil-Steam | TRE | Off-Peak | 264.65 | 67 | 1 | 1 | 0330-Pulverizer coal leak (pulverizers only) | D2-Forced - Delayed | 100-Fossil-Steam
0330 | Pulverizer coal leak (pulverizers only) | Boiler | Boiler Fuel Supply from Bunkers to Boiler | D2 | Forced - Delayed | 2021 | Coal | LI | 100 | Fossil-Steam | TRE | Summer | 183.4166 | 71 | 1 | 2 | 0330-Pulverizer coal leak (pulverizers only) | D2-Forced - Delayed | 100-Fossil-Steam
0330 | Pulverizer coal leak (pulverizers only) | Boiler | Boiler Fuel Supply from Bunkers to Boiler | D1 | Forced - Immediate | 2021 | Coal | CC | 100 | Fossil-Steam | SERC | Off-Peak | 236.1333 | 88 | 1 | 1 | 0330-Pulverizer coal leak (pulverizers only) | D1-Forced - Immediate | 100-Fossil-Steam
0330 | Pulverizer coal leak (pulverizers only) | Boiler | Boiler Fuel Supply from Bunkers to Boiler | D1 | Forced - Immediate | 2021 | Coal | CC | 100 | Fossil-Steam | SERC | Off-Peak | 433.9999 | 93 | 1 | 1 | 0330-Pulverizer coal leak (pulverizers only) | D1-Forced - Immediate | 100-Fossil-Steam
0330 | Pulverizer coal leak (pulverizers only) | Boiler | Boiler Fuel Supply from Bunkers to Boiler | D1 | Forced - Immediate | 2021 | Coal | CC | 100 | Fossil-Steam | WECC | Winter | 246.2333 | 83 | 1 | 1 | 0330-Pulverizer coal leak (pulverizers only) | D1-Forced - Immediate | 100-Fossil-Steam
0330 | Pulverizer coal leak (pulverizers only) | Boiler | Boiler Fuel Supply from Bunkers to Boiler | D2 | Forced - Delayed | 2021 | Coal | CC | 100 | Fossil-Steam | RFC | Off-Peak | 733.568 | 166.72 | 1 | 1 | 0330-Pulverizer coal leak (pulverizers only) | D2-Forced - Delayed | 100-Fossil-Steam
0330 | Pulverizer coal leak (pulverizers only) | Boiler | Boiler Fuel Supply from Bunkers to Boiler | D2 | Forced - Delayed | 2021 | Coal | LI | 100 | Fossil-Steam | TRE | Off-Peak | 434.6999 | 81 | 1 | 1 | 0330-Pulverizer coal leak (pulverizers only) | D2-Forced - Delayed | 100-Fossil-Steam
0330 | Pulverizer coal leak (pulverizers only) | Boiler | Boiler Fuel Supply from Bunkers to Boiler | D2 | Forced - Delayed | 2021 | Coal | LI | 100 | Fossil-Steam | TRE | Summer | 108.1666 | 110 | 1 | 1 | 0330-Pulverizer coal leak (pulverizers only) | D2-Forced - Delayed | 100-Fossil-Steam
0330 | Pulverizer coal leak (pulverizers only) | Boiler | Boiler Fuel Supply from Bunkers to Boiler | D2 | Forced - Delayed | 2021 | Coal | LI | 100 | Fossil-Steam | TRE | Winter | 1258.5 | 90 | 1 | 1 | 0330-Pulverizer coal leak (pulverizers only) | D2-Forced - Delayed | 100-Fossil-Steam
0330 | Pulverizer coal leak (pulverizers only) | Boiler | Boiler Fuel Supply from Bunkers to Boiler | D3 | Forced - Postponed | 2021 | Coal | CC | 100 | Fossil-Steam | RFC | Winter | 1158.3333 | 100 | 1 | 1 | 0330-Pulverizer coal leak (pulverizers only) | D3-Forced - Postponed | 100-Fossil-Steam
0330 | Pulverizer coal leak (pulverizers only) | Boiler | Boiler Fuel Supply from Bunkers to Boiler | D1 | Forced - Immediate | 2021 | Coal | CC | 100 | Fossil-Steam | RFC | Off-Peak | 74.7 | 24.9 | 2 | 2 | 0330-Pulverizer coal leak (pulverizers only) | D1-Forced - Immediate | 100-Fossil-Steam
0330 | Pulverizer coal leak (pulverizers only) | Boiler | Boiler Fuel Supply from Bunkers to Boiler | D1 | Forced - Immediate | 2021 | Coal | CC | 100 | Fossil-Steam | RFC | Summer | 17.6667 | 5 | 1 | 1 | 0330-Pulverizer coal leak (pulverizers only) | D1-Forced - Immediate | 100-Fossil-Steam
0330 | Pulverizer coal leak (pulverizers only) | Boiler | Boiler Fuel Supply from Bunkers to Boiler | D1 | Forced - Immediate | 2021 | Coal | CC | 100 | Fossil-Steam | MRO | Summer | 150 | 50 | 1 | 1 | 0330-Pulverizer coal leak (pulverizers only) | D1-Forced - Immediate | 100-Fossil-Steam
0330 | Pulverizer coal leak (pulverizers only) | Boiler | Boiler Fuel Supply from Bunkers to Boiler | D1 | Forced - Immediate | 2021 | Coal | CC | 100 | Fossil-Steam | MRO | Summer | 3945.525 | 139.5 | 1 | 1 | 0330-Pulverizer coal leak (pulverizers only) | D1-Forced - Immediate | 100-Fossil-Steam
0330 | Pulverizer coal leak (pulverizers only) | Boiler | Boiler Fuel Supply from Bunkers to Boiler | D1 | Forced - Immediate | 2021 | Coal | CC | 100 | Fossil-Steam | RFC | Winter | 1522.17 | 260.2 | 1 | 1 | 0330-Pulverizer coal leak (pulverizers only) | D1-Forced - Immediate | 100-Fossil-Steam
0330 | Pulverizer coal leak (pulverizers only) | Boiler | Boiler Fuel Supply from Bunkers to Boiler | D2 | Forced - Delayed | 2021 | Coal | CC | 100 | Fossil-Steam | SERC | Summer | 2944.4164 | 397 | 1 | 1 | 0330-Pulverizer coal leak (pulverizers only) | D2-Forced - Delayed | 100-Fossil-Steam
0330 | Pulverizer coal leak (pulverizers only) | Boiler | Boiler Fuel Supply from Bunkers to Boiler | D2 | Forced - Delayed | 2021 | Coal | LI | 100 | Fossil-Steam | TRE | Off-Peak | 195 | 50 | 1 | 1 | 0330-Pulverizer coal leak (pulverizers only) | D2-Forced - Delayed | 100-Fossil-Steam
0330 | Pulverizer coal leak (pulverizers only) | Boiler | Boiler Fuel Supply from Bunkers to Boiler | D2 | Forced - Delayed | 2021 | Coal | LI | 100 | Fossil-Steam | TRE | Summer | 148.1666 | 70 | 1 | 1 | 0330-Pulverizer coal leak (pulverizers only) | D2-Forced - Delayed | 100-Fossil-Steam
0330 | Pulverizer coal leak (pulverizers only) | Boiler | Boiler Fuel Supply from Bunkers to Boiler | D2 | Forced - Delayed | 2021 | Coal | LI | 100 | Fossil-Steam | TRE | Summer | 783.9166 | 115 | 1 | 1 | 0330-Pulverizer coal leak (pulverizers only) | D2-Forced - Delayed | 100-Fossil-Steam
0330 | Pulverizer coal leak (pulverizers only) | Boiler | Boiler Fuel Supply from Bunkers to Boiler | D2 | Forced - Delayed | 2021 | Coal | LI | 100 | Fossil-Steam | TRE | Winter | 709.1666 | 115 | 1 | 1 | 0330-Pulverizer coal leak (pulverizers only) | D2-Forced - Delayed | 100-Fossil-Steam
0330 | Pulverizer coal leak (pulverizers only) | Boiler | Boiler Fuel Supply from Bunkers to Boiler | D1 | Forced - Immediate | 2021 | Coal | CC | 100 | Fossil-Steam | RFC | Off-Peak | 1430.1 | 227 | 1 | 1 | 0330-Pulverizer coal leak (pulverizers only) | D1-Forced - Immediate | 100-Fossil-Steam
0330 | Pulverizer coal leak (pulverizers only) | Boiler | Boiler Fuel Supply from Bunkers to Boiler | D2 | Forced - Delayed | 2021 | Coal | LI | 100 | Fossil-Steam | TRE | Summer | 1417.9999 | 120 | 1 | 1 | 0330-Pulverizer coal leak (pulverizers only) | D2-Forced - Delayed | 100-Fossil-Steam
0330 | Pulverizer coal leak (pulverizers only) | Boiler | Boiler Fuel Supply from Bunkers to Boiler | D2 | Forced - Delayed | 2021 | Coal | LI | 100 | Fossil-Steam | TRE | Winter | 108.75 | 145 | 1 | 1 | 0330-Pulverizer coal leak (pulverizers only) | D2-Forced - Delayed | 100-Fossil-Steam
0330 | Pulverizer coal leak (pulverizers only) | Boiler | Boiler Fuel Supply from Bunkers to Boiler | D2 | Forced - Delayed | 2021 | Coal | LI | 100 | Fossil-Steam | TRE | Winter | 220.0833 | 95 | 1 | 1 | 0330-Pulverizer coal leak (pulverizers only) | D2-Forced - Delayed | 100-Fossil-Steam
0330 | Pulverizer coal leak (pulverizers only) | Boiler | Boiler Fuel Supply from Bunkers to Boiler | D2 | Forced - Delayed | 2021 | Coal | LI | 100 | Fossil-Steam | TRE | Winter | 512.5 | 125 | 1 | 1 | 0330-Pulverizer coal leak (pulverizers only) | D2-Forced - Delayed | 100-Fossil-Steam
0330 | Pulverizer coal leak (pulverizers only) | Boiler | Boiler Fuel Supply from Bunkers to Boiler | D1 | Forced - Immediate | 2021 | Coal | CC | 100 | Fossil-Steam | SERC | Summer | 142 | 71 | 1 | 1 | 0330-Pulverizer coal leak (pulverizers only) | D1-Forced - Immediate | 100-Fossil-Steam
0330 | Pulverizer coal leak (pulverizers only) | Boiler | Boiler Fuel Supply from Bunkers to Boiler | D1 | Forced - Immediate | 2021 | Coal | CC | 100 | Fossil-Steam | MRO | Summer | 384.2499 | 435 | 1 | 1 | 0330-Pulverizer coal leak (pulverizers only) | D1-Forced - Immediate | 100-Fossil-Steam
0330 | Pulverizer coal leak (pulverizers only) | Boiler | Boiler Fuel Supply from Bunkers to Boiler | D1 | Forced - Immediate | 2021 | Coal | CC | 100 | Fossil-Steam | RFC | Summer | 6086.85 | 231 | 1 | 1 | 0330-Pulverizer coal leak (pulverizers only) | D1-Forced - Immediate | 100-Fossil-Steam
0330 | Pulverizer coal leak (pulverizers only) | Boiler | Boiler Fuel Supply from Bunkers to Boiler | D1 | Forced - Immediate | 2021 | Coal | CC | 100 | Fossil-Steam | WECC | Winter | 942 | 157 | 1 | 1 | 0330-Pulverizer coal leak (pulverizers only) | D1-Forced - Immediate | 100-Fossil-Steam
0330 | Pulverizer coal leak (pulverizers only) | Boiler | Boiler Fuel Supply from Bunkers to Boiler | D2 | Forced - Delayed | 2021 | Coal | LI | 100 | Fossil-Steam | TRE | Off-Peak | 129.8 | 59 | 1 | 1 | 0330-Pulverizer coal leak (pulverizers only) | D2-Forced - Delayed | 100-Fossil-Steam
0330 | Pulverizer coal leak (pulverizers only) | Boiler | Boiler Fuel Supply from Bunkers to Boiler | D2 | Forced - Delayed | 2021 | Coal | LI | 100 | Fossil-Steam | TRE | Summer | 117 | 90 | 1 | 1 | 0330-Pulverizer coal leak (pulverizers only) | D2-Forced - Delayed | 100-Fossil-Steam
0330 | Pulverizer coal leak (pulverizers only) | Boiler | Boiler Fuel Supply from Bunkers to Boiler | D2 | Forced - Delayed | 2021 | Coal | LI | 100 | Fossil-Steam | TRE | Summer | 208.25 | 105 | 1 | 1 | 0330-Pulverizer coal leak (pulverizers only) | D2-Forced - Delayed | 100-Fossil-Steam
0330 | Pulverizer coal leak (pulverizers only) | Boiler | Boiler Fuel Supply from Bunkers to Boiler | D1 | Forced - Immediate | 2021 | Coal | CC | 100 | Fossil-Steam | SERC | Off-Peak | 1008.5333 | 124 | 1 | 1 | 0330-Pulverizer coal leak (pulverizers only) | D1-Forced - Immediate | 100-Fossil-Steam
0330 | Pulverizer coal leak (pulverizers only) | Boiler | Boiler Fuel Supply from Bunkers to Boiler | D2 | Forced - Delayed | 2021 | Coal | LI | 100 | Fossil-Steam | TRE | Summer | 282.4333 | 74 | 1 | 1 | 0330-Pulverizer coal leak (pulverizers only) | D2-Forced - Delayed | 100-Fossil-Steam
0330 | Pulverizer coal leak (pulverizers only) | Boiler | Boiler Fuel Supply from Bunkers to Boiler | D1 | Forced - Immediate | 2021 | Coal | CC | 100 | Fossil-Steam | RFC | Off-Peak | 253.3333 | 95 | 1 | 1 | 0330-Pulverizer coal leak (pulverizers only) | D1-Forced - Immediate | 100-Fossil-Steam
0330 | Pulverizer coal leak (pulverizers only) | Boiler | Boiler Fuel Supply from Bunkers to Boiler | D1 | Forced - Immediate | 2021 | Coal | CC | 100 | Fossil-Steam | WECC | Summer | 109.25 | 23 | 1 | 1 | 0330-Pulverizer coal leak (pulverizers only) | D1-Forced - Immediate | 100-Fossil-Steam
0330 | Pulverizer coal leak (pulverizers only) | Boiler | Boiler Fuel Supply from Bunkers to Boiler | D2 | Forced - Delayed | 2021 | Coal | LI | 100 | Fossil-Steam | TRE | Winter | 103.95 | 77 | 1 | 1 | 0330-Pulverizer coal leak (pulverizers only) | D2-Forced - Delayed | 100-Fossil-Steam
0330 | Pulverizer coal leak (pulverizers only) | Boiler | Boiler Fuel Supply from Bunkers to Boiler | D2 | Forced - Delayed | 2021 | Coal | LI | 100 | Fossil-Steam | TRE | Winter | 326.5166 | 143 | 1 | 1 | 0330-Pulverizer coal leak (pulverizers only) | D2-Forced - Delayed | 100-Fossil-Steam
0330 | Pulverizer coal leak (pulverizers only) | Boiler | Boiler Fuel Supply from Bunkers to Boiler | D1 | Forced - Immediate | 2021 | Coal | CC | 100 | Fossil-Steam | RFC | Off-Peak | 194.7 | 18 | 1 | 1 | 0330-Pulverizer coal leak (pulverizers only) | D1-Forced - Immediate | 100-Fossil-Steam
0330 | Pulverizer coal leak (pulverizers only) | Boiler | Boiler Fuel Supply from Bunkers to Boiler | D1 | Forced - Immediate | 2021 | Coal | CC | 100 | Fossil-Steam | SERC | Summer | 92.9333 | 82 | 1 | 1 | 0330-Pulverizer coal leak (pulverizers only) | D1-Forced - Immediate | 100-Fossil-Steam
0330 | Pulverizer coal leak (pulverizers only) | Boiler | Boiler Fuel Supply from Bunkers to Boiler | D1 | Forced - Immediate | 2021 | Coal | CC | 100 | Fossil-Steam | RFC | Summer | 182.5 | 50 | 1 | 1 | 0330-Pulverizer coal leak (pulverizers only) | D1-Forced - Immediate | 100-Fossil-Steam
0330 | Pulverizer coal leak (pulverizers only) | Boiler | Boiler Fuel Supply from Bunkers to Boiler | D1 | Forced - Immediate | 2021 | Coal | CC | 100 | Fossil-Steam | WECC | Summer | 195.75 | 135 | 1 | 1 | 0330-Pulverizer coal leak (pulverizers only) | D1-Forced - Immediate | 100-Fossil-Steam
0330 | Pulverizer coal leak (pulverizers only) | Boiler | Boiler Fuel Supply from Bunkers to Boiler | D1 | Forced - Immediate | 2021 | Coal | CC | 100 | Fossil-Steam | WECC | Summer | 759 | 92 | 1 | 1 | 0330-Pulverizer coal leak (pulverizers only) | D1-Forced - Immediate | 100-Fossil-Steam
0330 | Pulverizer coal leak (pulverizers only) | Boiler | Boiler Fuel Supply from Bunkers to Boiler | D1 | Forced - Immediate | 2021 | Coal | CC | 100 | Fossil-Steam | RFC | Winter | 127.1 | 123 | 1 | 1 | 0330-Pulverizer coal leak (pulverizers only) | D1-Forced - Immediate | 100-Fossil-Steam
0330 | Pulverizer coal leak (pulverizers only) | Boiler | Boiler Fuel Supply from Bunkers to Boiler | D2 | Forced - Delayed | 2021 | Coal | LI | 100 | Fossil-Steam | TRE | Off-Peak | 132.8833 | 67 | 1 | 1 | 0330-Pulverizer coal leak (pulverizers only) | D2-Forced - Delayed | 100-Fossil-Steam
0330 | Pulverizer coal leak (pulverizers only) | Boiler | Boiler Fuel Supply from Bunkers to Boiler | D2 | Forced - Delayed | 2021 | Coal | LI | 100 | Fossil-Steam | TRE | Summer | 343.0833 | 115 | 1 | 1 | 0330-Pulverizer coal leak (pulverizers only) | D2-Forced - Delayed | 100-Fossil-Steam
0330 | Pulverizer coal leak (pulverizers only) | Boiler | Boiler Fuel Supply from Bunkers to Boiler | D2 | Forced - Delayed | 2021 | Coal | LI | 100 | Fossil-Steam | TRE | Summer | 1323.6666 | 110 | 1 | 1 | 0330-Pulverizer coal leak (pulverizers only) | D2-Forced - Delayed | 100-Fossil-Steam
0330 | Pulverizer coal leak (pulverizers only) | Boiler | Boiler Fuel Supply from Bunkers to Boiler | D1 | Forced - Immediate | 2021 | Coal | CC | 100 | Fossil-Steam | RFC | Off-Peak | 211.5 | 90 | 1 | 1 | 0330-Pulverizer coal leak (pulverizers only) | D1-Forced - Immediate | 100-Fossil-Steam
0330 | Pulverizer coal leak (pulverizers only) | Boiler | Boiler Fuel Supply from Bunkers to Boiler | D1 | Forced - Immediate | 2021 | Coal | CC | 100 | Fossil-Steam | RFC | Summer | 10.75 | 15 | 1 | 1 | 0330-Pulverizer coal leak (pulverizers only) | D1-Forced - Immediate | 100-Fossil-Steam
0330 | Pulverizer coal leak (pulverizers only) | Boiler | Boiler Fuel Supply from Bunkers to Boiler | D1 | Forced - Immediate | 2021 | Coal | CC | 100 | Fossil-Steam | WECC | Summer | 546.75 | 81 | 1 | 1 | 0330-Pulverizer coal leak (pulverizers only) | D1-Forced - Immediate | 100-Fossil-Steam
0330 | Pulverizer coal leak (pulverizers only) | Boiler | Boiler Fuel Supply from Bunkers to Boiler | D1 | Forced - Immediate | 2021 | Coal | CC | 100 | Fossil-Steam | RFC | Summer | 1815.2199 | 133.8 | 1 | 1 | 0330-Pulverizer coal leak (pulverizers only) | D1-Forced - Immediate | 100-Fossil-Steam
0330 | Pulverizer coal leak (pulverizers only) | Boiler | Boiler Fuel Supply from Bunkers to Boiler | D2 | Forced - Delayed | 2021 | Coal | CC | 100 | Fossil-Steam | RFC | Off-Peak | 11 | 15 | 1 | 1 | 0330-Pulverizer coal leak (pulverizers only) | D2-Forced - Delayed | 100-Fossil-Steam
0330 | Pulverizer coal leak (pulverizers only) | Boiler | Boiler Fuel Supply from Bunkers to Boiler | D2 | Forced - Delayed | 2021 | Coal | LI | 100 | Fossil-Steam | TRE | Off-Peak | 130 | 104 | 1 | 1 | 0330-Pulverizer coal leak (pulverizers only) | D2-Forced - Delayed | 100-Fossil-Steam
0330 | Pulverizer coal leak (pulverizers only) | Boiler | Boiler Fuel Supply from Bunkers to Boiler | D2 | Forced - Delayed | 2021 | Coal | LI | 100 | Fossil-Steam | TRE | Off-Peak | 131.0833 | 65 | 1 | 1 | 0330-Pulverizer coal leak (pulverizers only) | D2-Forced - Delayed | 100-Fossil-Steam
0330 | Pulverizer coal leak (pulverizers only) | Boiler | Boiler Fuel Supply from Bunkers to Boiler | D2 | Forced - Delayed | 2021 | Coal | LI | 100 | Fossil-Steam | TRE | Off-Peak | 393.3 | 69 | 1 | 1 | 0330-Pulverizer coal leak (pulverizers only) | D2-Forced - Delayed | 100-Fossil-Steam
0330 | Pulverizer coal leak (pulverizers only) | Boiler | Boiler Fuel Supply from Bunkers to Boiler | D1 | Forced - Immediate | 2021 | Coal | CC | 100 | Fossil-Steam | RFC | Off-Peak | 44 | 33 | 1 | 1 | 0330-Pulverizer coal leak (pulverizers only) | D1-Forced - Immediate | 100-Fossil-Steam
0330 | Pulverizer coal leak (pulverizers only) | Boiler | Boiler Fuel Supply from Bunkers to Boiler | D1 | Forced - Immediate | 2021 | Coal | CC | 100 | Fossil-Steam | RFC | Off-Peak | 414.8332 | 131 | 1 | 1 | 0330-Pulverizer coal leak (pulverizers only) | D1-Forced - Immediate | 100-Fossil-Steam
0330 | Pulverizer coal leak (pulverizers only) | Boiler | Boiler Fuel Supply from Bunkers to Boiler | D1 | Forced - Immediate | 2021 | Coal | CC | 100 | Fossil-Steam | RFC | Summer | 18709.7499 | 201 | 1 | 1 | 0330-Pulverizer coal leak (pulverizers only) | D1-Forced - Immediate | 100-Fossil-Steam
0330 | Pulverizer coal leak (pulverizers only) | Boiler | Boiler Fuel Supply from Bunkers to Boiler | D2 | Forced - Delayed | 2021 | Coal | LI | 100 | Fossil-Steam | TRE | Off-Peak | 113.1 | 58 | 1 | 1 | 0330-Pulverizer coal leak (pulverizers only) | D2-Forced - Delayed | 100-Fossil-Steam
0330 | Pulverizer coal leak (pulverizers only) | Boiler | Boiler Fuel Supply from Bunkers to Boiler | D2 | Forced - Delayed | 2021 | Coal | LI | 100 | Fossil-Steam | TRE | Off-Peak | 4023.3332 | 340 | 1 | 1 | 0330-Pulverizer coal leak (pulverizers only) | D2-Forced - Delayed | 100-Fossil-Steam
0330 | Pulverizer coal leak (pulverizers only) | Boiler | Boiler Fuel Supply from Bunkers to Boiler | D2 | Forced - Delayed | 2021 | Coal | LI | 100 | Fossil-Steam | TRE | Winter | 174.75 | 45 | 1 | 1 | 0330-Pulverizer coal leak (pulverizers only) | D2-Forced - Delayed | 100-Fossil-Steam
0330 | Pulverizer coal leak (pulverizers only) | Boiler | Boiler Fuel Supply from Bunkers to Boiler | D2 | Forced - Delayed | 2021 | Coal | LI | 100 | Fossil-Steam | TRE | Winter | 666.25 | 205 | 1 | 1 | 0330-Pulverizer coal leak (pulverizers only) | D2-Forced - Delayed | 100-Fossil-Steam
0330 | Pulverizer coal leak (pulverizers only) | Boiler | Boiler Fuel Supply from Bunkers to Boiler | D1 | Forced - Immediate | 2021 | Coal | CC | 100 | Fossil-Steam | SERC | Off-Peak | 65.3333 | 70 | 1 | 1 | 0330-Pulverizer coal leak (pulverizers only) | D1-Forced - Immediate | 100-Fossil-Steam
0330 | Pulverizer coal leak (pulverizers only) | Boiler | Boiler Fuel Supply from Bunkers to Boiler | D1 | Forced - Immediate | 2021 | Coal | CC | 100 | Fossil-Steam | WECC | Summer | 525 | 150 | 1 | 1 | 0330-Pulverizer coal leak (pulverizers only) | D1-Forced - Immediate | 100-Fossil-Steam
0330 | Pulverizer coal leak (pulverizers only) | Boiler | Boiler Fuel Supply from Bunkers to Boiler | D1 | Forced - Immediate | 2021 | Coal | CC | 100 | Fossil-Steam | WECC | Winter | 1969 | 110 | 1 | 1 | 0330-Pulverizer coal leak (pulverizers only) | D1-Forced - Immediate | 100-Fossil-Steam
0330 | Pulverizer coal leak (pulverizers only) | Boiler | Boiler Fuel Supply from Bunkers to Boiler | D2 | Forced - Delayed | 2021 | Coal | LI | 100 | Fossil-Steam | TRE | Summer | 87.6 | 73 | 1 | 1 | 0330-Pulverizer coal leak (pulverizers only) | D2-Forced - Delayed | 100-Fossil-Steam
0330 | Pulverizer coal leak (pulverizers only) | Boiler | Boiler Fuel Supply from Bunkers to Boiler | D2 | Forced - Delayed | 2021 | Coal | LI | 100 | Fossil-Steam | TRE | Summer | 157.8666 | 74 | 1 | 1 | 0330-Pulverizer coal leak (pulverizers only) | D2-Forced - Delayed | 100-Fossil-Steam
0330 | Pulverizer coal leak (pulverizers only) | Boiler | Boiler Fuel Supply from Bunkers to Boiler | D2 | Forced - Delayed | 2021 | Coal | LI | 100 | Fossil-Steam | TRE | Winter | 185 | 150 | 1 | 1 | 0330-Pulverizer coal leak (pulverizers only) | D2-Forced - Delayed | 100-Fossil-Steam
0330 | Pulverizer coal leak (pulverizers only) | Boiler | Boiler Fuel Supply from Bunkers to Boiler | D2 | Forced - Delayed | 2021 | Coal | LI | 100 | Fossil-Steam | TRE | Winter | 228.4333 | 77 | 1 | 1 | 0330-Pulverizer coal leak (pulverizers only) | D2-Forced - Delayed | 100-Fossil-Steam
0330 | Pulverizer coal leak (pulverizers only) | Boiler | Boiler Fuel Supply from Bunkers to Boiler | D2 | Forced - Delayed | 2021 | Coal | LI | 100 | Fossil-Steam | TRE | Winter | 238.6666 | 80 | 1 | 1 | 0330-Pulverizer coal leak (pulverizers only) | D2-Forced - Delayed | 100-Fossil-Steam
0330 | Pulverizer coal leak (pulverizers only) | Boiler | Boiler Fuel Supply from Bunkers to Boiler | D1 | Forced - Immediate | 2021 | Coal | CC | 100 | Fossil-Steam | MRO | Off-Peak | 217.5 | 145 | 1 | 1 | 0330-Pulverizer coal leak (pulverizers only) | D1-Forced - Immediate | 100-Fossil-Steam
0330 | Pulverizer coal leak (pulverizers only) | Boiler | Boiler Fuel Supply from Bunkers to Boiler | D1 | Forced - Immediate | 2021 | Coal | CC | 100 | Fossil-Steam | SERC | Off-Peak | 15616.25 | 65 | 1 | 1 | 0330-Pulverizer coal leak (pulverizers only) | D1-Forced - Immediate | 100-Fossil-Steam
0330 | Pulverizer coal leak (pulverizers only) | Boiler | Boiler Fuel Supply from Bunkers to Boiler | D1 | Forced - Immediate | 2021 | Coal | CC | 100 | Fossil-Steam | MRO | Summer | 318.655 | 63.1 | 1 | 1 | 0330-Pulverizer coal leak (pulverizers only) | D1-Forced - Immediate | 100-Fossil-Steam
0330 | Pulverizer coal leak (pulverizers only) | Boiler | Boiler Fuel Supply from Bunkers to Boiler | D1 | Forced - Immediate | 2021 | Coal | CC | 100 | Fossil-Steam | RFC | Summer | 395.8333 | 250 | 1 | 1 | 0330-Pulverizer coal leak (pulverizers only) | D1-Forced - Immediate | 100-Fossil-Steam
0330 | Pulverizer coal leak (pulverizers only) | Boiler | Boiler Fuel Supply from Bunkers to Boiler | D1 | Forced - Immediate | 2021 | Coal | CC | 100 | Fossil-Steam | WECC | Winter | 1522.9 | 157 | 1 | 1 | 0330-Pulverizer coal leak (pulverizers only) | D1-Forced - Immediate | 100-Fossil-Steam
0330 | Pulverizer coal leak (pulverizers only) | Boiler | Boiler Fuel Supply from Bunkers to Boiler | D2 | Forced - Delayed | 2021 | Coal | LI | 100 | Fossil-Steam | TRE | Off-Peak | 10.7333 | 14 | 1 | 1 | 0330-Pulverizer coal leak (pulverizers only) | D2-Forced - Delayed | 100-Fossil-Steam
0330 | Pulverizer coal leak (pulverizers only) | Boiler | Boiler Fuel Supply from Bunkers to Boiler | D2 | Forced - Delayed | 2021 | Coal | LI | 100 | Fossil-Steam | TRE | Off-Peak | 196.5333 | 67 | 1 | 1 | 0330-Pulverizer coal leak (pulverizers only) | D2-Forced - Delayed | 100-Fossil-Steam
0330 | Pulverizer coal leak (pulverizers only) | Boiler | Boiler Fuel Supply from Bunkers to Boiler | D2 | Forced - Delayed | 2021 | Coal | LI | 100 | Fossil-Steam | TRE | Summer | 215.9333 | 82 | 1 | 1 | 0330-Pulverizer coal leak (pulverizers only) | D2-Forced - Delayed | 100-Fossil-Steam
0330 | Pulverizer coal leak (pulverizers only) | Boiler | Boiler Fuel Supply from Bunkers to Boiler | D2 | Forced - Delayed | 2021 | Coal | LI | 100 | Fossil-Steam | TRE | Winter | 118.8 | 66 | 1 | 1 | 0330-Pulverizer coal leak (pulverizers only) | D2-Forced - Delayed | 100-Fossil-Steam
0331 | Pulverizer system coal leaks (other than pulverizers; see code 0330) | Boiler | Boiler Fuel Supply from Bunkers to Boiler | D1 | Forced - Immediate | 2021 | Coal | CC | 100 | Fossil-Steam | MRO | Summer | 218.75 | 125 | 1 | 1 | 0331-Pulverizer system coal leaks (other than pulverizers; see code 0330) | D1-Forced - Immediate | 100-Fossil-Steam
0331 | Pulverizer system coal leaks (other than pulverizers; see code 0330) | Boiler | Boiler Fuel Supply from Bunkers to Boiler | D1 | Forced - Immediate | 2021 | Coal | CC | 100 | Fossil-Steam | SERC | Winter | 62.5 | 75 | 1 | 1 | 0331-Pulverizer system coal leaks (other than pulverizers; see code 0330) | D1-Forced - Immediate | 100-Fossil-Steam
0331 | Pulverizer system coal leaks (other than pulverizers; see code 0330) | Boiler | Boiler Fuel Supply from Bunkers to Boiler | D2 | Forced - Delayed | 2021 | Coal | CC | 100 | Fossil-Steam | SERC | Summer | 282.75 | 145 | 1 | 1 | 0331-Pulverizer system coal leaks (other than pulverizers; see code 0330) | D2-Forced - Delayed | 100-Fossil-Steam
0331 | Pulverizer system coal leaks (other than pulverizers; see code 0330) | Boiler | Boiler Fuel Supply from Bunkers to Boiler | D1 | Forced - Immediate | 2021 | Coal | CC | 100 | Fossil-Steam | RFC | Winter | 1472.75 | 137 | 1 | 1 | 0331-Pulverizer system coal leaks (other than pulverizers; see code 0330) | D1-Forced - Immediate | 100-Fossil-Steam
0331 | Pulverizer system coal leaks (other than pulverizers; see code 0330) | Boiler | Boiler Fuel Supply from Bunkers to Boiler | D2 | Forced - Delayed | 2021 | Coal | CC | 100 | Fossil-Steam | WECC | Summer | 559.1499 | 159 | 1 | 1 | 0331-Pulverizer system coal leaks (other than pulverizers; see code 0330) | D2-Forced - Delayed | 100-Fossil-Steam
0331 | Pulverizer system coal leaks (other than pulverizers; see code 0330) | Boiler | Boiler Fuel Supply from Bunkers to Boiler | D2 | Forced - Delayed | 2021 | Coal | LI | 100 | Fossil-Steam | TRE | Off-Peak | 405.3333 | 80 | 1 | 1 | 0331-Pulverizer system coal leaks (other than pulverizers; see code 0330) | D2-Forced - Delayed | 100-Fossil-Steam
0331 | Pulverizer system coal leaks (other than pulverizers; see code 0330) | Boiler | Boiler Fuel Supply from Bunkers to Boiler | D1 | Forced - Immediate | 2021 | Coal | CC | 100 | Fossil-Steam | MRO | Winter | 878.605 | 193.1 | 1 | 1 | 0331-Pulverizer system coal leaks (other than pulverizers; see code 0330) | D1-Forced - Immediate | 100-Fossil-Steam
0331 | Pulverizer system coal leaks (other than pulverizers; see code 0330) | Boiler | Boiler Fuel Supply from Bunkers to Boiler | D2 | Forced - Delayed | 2021 | Coal | CC | 100 | Fossil-Steam | WECC | Summer | 78.7666 | 139 | 1 | 1 | 0331-Pulverizer system coal leaks (other than pulverizers; see code 0330) | D2-Forced - Delayed | 100-Fossil-Steam
0331 | Pulverizer system coal leaks (other than pulverizers; see code 0330) | Boiler | Boiler Fuel Supply from Bunkers to Boiler | D1 | Forced - Immediate | 2021 | Coal | CC | 100 | Fossil-Steam | RFC | Off-Peak | 427.7883 | 115.1 | 1 | 1 | 0331-Pulverizer system coal leaks (other than pulverizers; see code 0330) | D1-Forced - Immediate | 100-Fossil-Steam
0331 | Pulverizer system coal leaks (other than pulverizers; see code 0330) | Boiler | Boiler Fuel Supply from Bunkers to Boiler | D2 | Forced - Delayed | 2021 | Coal | CC | 100 | Fossil-Steam | WECC | Summer | 267.6499 | 159 | 1 | 1 | 0331-Pulverizer system coal leaks (other than pulverizers; see code 0330) | D2-Forced - Delayed | 100-Fossil-Steam
0331 | Pulverizer system coal leaks (other than pulverizers; see code 0330) | Boiler | Boiler Fuel Supply from Bunkers to Boiler | D2 | Forced - Delayed | 2021 | Coal | LI | 100 | Fossil-Steam | TRE | Off-Peak | 259.4666 | 112 | 1 | 1 | 0331-Pulverizer system coal leaks (other than pulverizers; see code 0330) | D2-Forced - Delayed | 100-Fossil-Steam
0331 | Pulverizer system coal leaks (other than pulverizers; see code 0330) | Boiler | Boiler Fuel Supply from Bunkers to Boiler | D1 | Forced - Immediate | 2021 | Coal | CC | 100 | Fossil-Steam | RFC | Off-Peak | 152.75 | 47 | 1 | 1 | 0331-Pulverizer system coal leaks (other than pulverizers; see code 0330) | D1-Forced - Immediate | 100-Fossil-Steam
0331 | Pulverizer system coal leaks (other than pulverizers; see code 0330) | Boiler | Boiler Fuel Supply from Bunkers to Boiler | D1 | Forced - Immediate | 2021 | Coal | CC | 100 | Fossil-Steam | MRO | Summer | 96.2499 | 105 | 1 | 1 | 0331-Pulverizer system coal leaks (other than pulverizers; see code 0330) | D1-Forced - Immediate | 100-Fossil-Steam
0331 | Pulverizer system coal leaks (other than pulverizers; see code 0330) | Boiler | Boiler Fuel Supply from Bunkers to Boiler | D1 | Forced - Immediate | 2021 | Coal | CC | 100 | Fossil-Steam | RFC | Winter | 254.1666 | 122 | 1 | 1 | 0331-Pulverizer system coal leaks (other than pulverizers; see code 0330) | D1-Forced - Immediate | 100-Fossil-Steam
0331 | Pulverizer system coal leaks (other than pulverizers; see code 0330) | Boiler | Boiler Fuel Supply from Bunkers to Boiler | D2 | Forced - Delayed | 2021 | Coal | LI | 100 | Fossil-Steam | TRE | Winter | 186.3833 | 53 | 1 | 1 | 0331-Pulverizer system coal leaks (other than pulverizers; see code 0330) | D2-Forced - Delayed | 100-Fossil-Steam
0331 | Pulverizer system coal leaks (other than pulverizers; see code 0330) | Boiler | Boiler Fuel Supply from Bunkers to Boiler | D1 | Forced - Immediate | 2021 | Coal | CC | 100 | Fossil-Steam | MRO | Off-Peak | 3732.9166 | 155 | 1 | 1 | 0331-Pulverizer system coal leaks (other than pulverizers; see code 0330) | D1-Forced - Immediate | 100-Fossil-Steam
0331 | Pulverizer system coal leaks (other than pulverizers; see code 0330) | Boiler | Boiler Fuel Supply from Bunkers to Boiler | D1 | Forced - Immediate | 2021 | Coal | CC | 100 | Fossil-Steam | WECC | Summer | 73.5 | 70 | 1 | 1 | 0331-Pulverizer system coal leaks (other than pulverizers; see code 0330) | D1-Forced - Immediate | 100-Fossil-Steam
0331 | Pulverizer system coal leaks (other than pulverizers; see code 0330) | Boiler | Boiler Fuel Supply from Bunkers to Boiler | D1 | Forced - Immediate | 2021 | Coal | CC | 100 | Fossil-Steam | RFC | Summer | 99.8833 | 92.2 | 1 | 1 | 0331-Pulverizer system coal leaks (other than pulverizers; see code 0330) | D1-Forced - Immediate | 100-Fossil-Steam
0331 | Pulverizer system coal leaks (other than pulverizers; see code 0330) | Boiler | Boiler Fuel Supply from Bunkers to Boiler | D1 | Forced - Immediate | 2021 | Coal | CC | 100 | Fossil-Steam | RFC | Summer | 612.7083 | 86.5 | 1 | 1 | 0331-Pulverizer system coal leaks (other than pulverizers; see code 0330) | D1-Forced - Immediate | 100-Fossil-Steam
0331 | Pulverizer system coal leaks (other than pulverizers; see code 0330) | Boiler | Boiler Fuel Supply from Bunkers to Boiler | D2 | Forced - Delayed | 2021 | Coal | LI | 100 | Fossil-Steam | TRE | Off-Peak | 767.0833 | 175 | 1 | 1 | 0331-Pulverizer system coal leaks (other than pulverizers; see code 0330) | D2-Forced - Delayed | 100-Fossil-Steam
0331 | Pulverizer system coal leaks (other than pulverizers; see code 0330) | Boiler | Boiler Fuel Supply from Bunkers to Boiler | D1 | Forced - Immediate | 2021 | Coal | CC | 100 | Fossil-Steam | MRO | Off-Peak | 1674 | 30 | 1 | 1 | 0331-Pulverizer system coal leaks (other than pulverizers; see code 0330) | D1-Forced - Immediate | 100-Fossil-Steam
0331 | Pulverizer system coal leaks (other than pulverizers; see code 0330) | Boiler | Boiler Fuel Supply from Bunkers to Boiler | D1 | Forced - Immediate | 2021 | Coal | CC | 100 | Fossil-Steam | RFC | Winter | 285.1332 | 182 | 1 | 1 | 0331-Pulverizer system coal leaks (other than pulverizers; see code 0330) | D1-Forced - Immediate | 100-Fossil-Steam
0331 | Pulverizer system coal leaks (other than pulverizers; see code 0330) | Boiler | Boiler Fuel Supply from Bunkers to Boiler | D1 | Forced - Immediate | 2021 | Coal | CC | 100 | Fossil-Steam | MRO | Off-Peak | 252.6116 | 170.3 | 1 | 1 | 0331-Pulverizer system coal leaks (other than pulverizers; see code 0330) | D1-Forced - Immediate | 100-Fossil-Steam
0331 | Pulverizer system coal leaks (other than pulverizers; see code 0330) | Boiler | Boiler Fuel Supply from Bunkers to Boiler | D1 | Forced - Immediate | 2021 | Coal | CC | 100 | Fossil-Steam | MRO | Off-Peak | 285.0016 | 63.1 | 1 | 1 | 0331-Pulverizer system coal leaks (other than pulverizers; see code 0330) | D1-Forced - Immediate | 100-Fossil-Steam
0331 | Pulverizer system coal leaks (other than pulverizers; see code 0330) | Boiler | Boiler Fuel Supply from Bunkers to Boiler | D1 | Forced - Immediate | 2021 | Coal | CC | 100 | Fossil-Steam | RFC | Winter | 1254.79 | 140.2 | 1 | 1 | 0331-Pulverizer system coal leaks (other than pulverizers; see code 0330) | D1-Forced - Immediate | 100-Fossil-Steam
0331 | Pulverizer system coal leaks (other than pulverizers; see code 0330) | Boiler | Boiler Fuel Supply from Bunkers to Boiler | D2 | Forced - Delayed | 2021 | Coal | LI | 100 | Fossil-Steam | TRE | Off-Peak | 158.6667 | 35 | 1 | 1 | 0331-Pulverizer system coal leaks (other than pulverizers; see code 0330) | D2-Forced - Delayed | 100-Fossil-Steam
0331 | Pulverizer system coal leaks (other than pulverizers; see code 0330) | Boiler | Boiler Fuel Supply from Bunkers to Boiler | D2 | Forced - Delayed | 2021 | Coal | LI | 100 | Fossil-Steam | TRE | Winter | 956.4166 | 115 | 1 | 1 | 0331-Pulverizer system coal leaks (other than pulverizers; see code 0330) | D2-Forced - Delayed | 100-Fossil-Steam
0331 | Pulverizer system coal leaks (other than pulverizers; see code 0330) | Boiler | Boiler Fuel Supply from Bunkers to Boiler | D1 | Forced - Immediate | 2021 | Coal | CC | 100 | Fossil-Steam | SERC | Off-Peak | 115.625 | 55.5 | 1 | 1 | 0331-Pulverizer system coal leaks (other than pulverizers; see code 0330) | D1-Forced - Immediate | 100-Fossil-Steam
0331 | Pulverizer system coal leaks (other than pulverizers; see code 0330) | Boiler | Boiler Fuel Supply from Bunkers to Boiler | D1 | Forced - Immediate | 2021 | Coal | CC | 100 | Fossil-Steam | RFC | Off-Peak | 501.75 | 133.8 | 1 | 1 | 0331-Pulverizer system coal leaks (other than pulverizers; see code 0330) | D1-Forced - Immediate | 100-Fossil-Steam
0331 | Pulverizer system coal leaks (other than pulverizers; see code 0330) | Boiler | Boiler Fuel Supply from Bunkers to Boiler | D1 | Forced - Immediate | 2021 | Coal | CC | 100 | Fossil-Steam | RFC | Winter | 334.1667 | 50 | 1 | 1 | 0331-Pulverizer system coal leaks (other than pulverizers; see code 0330) | D1-Forced - Immediate | 100-Fossil-Steam
0331 | Pulverizer system coal leaks (other than pulverizers; see code 0330) | Boiler | Boiler Fuel Supply from Bunkers to Boiler | D2 | Forced - Delayed | 2021 | Coal | LI | 100 | Fossil-Steam | TRE | Off-Peak | 605.6666 | 115 | 1 | 1 | 0331-Pulverizer system coal leaks (other than pulverizers; see code 0330) | D2-Forced - Delayed | 100-Fossil-Steam
0331 | Pulverizer system coal leaks (other than pulverizers; see code 0330) | Boiler | Boiler Fuel Supply from Bunkers to Boiler | D1 | Forced - Immediate | 2021 | Coal | CC | 100 | Fossil-Steam | MRO | Off-Peak | 153.005 | 43.1 | 1 | 1 | 0331-Pulverizer system coal leaks (other than pulverizers; see code 0330) | D1-Forced - Immediate | 100-Fossil-Steam
0331 | Pulverizer system coal leaks (other than pulverizers; see code 0330) | Boiler | Boiler Fuel Supply from Bunkers to Boiler | D2 | Forced - Delayed | 2021 | Coal | CC | 100 | Fossil-Steam | MRO | Off-Peak | 580 | 145 | 1 | 1 | 0331-Pulverizer system coal leaks (other than pulverizers; see code 0330) | D2-Forced - Delayed | 100-Fossil-Steam
0331 | Pulverizer system coal leaks (other than pulverizers; see code 0330) | Boiler | Boiler Fuel Supply from Bunkers to Boiler | D1 | Forced - Immediate | 2021 | Coal | CC | 100 | Fossil-Steam | RFC | Off-Peak | 30.0082 | 360.1 | 1 | 1 | 0331-Pulverizer system coal leaks (other than pulverizers; see code 0330) | D1-Forced - Immediate | 100-Fossil-Steam
0331 | Pulverizer system coal leaks (other than pulverizers; see code 0330) | Boiler | Boiler Fuel Supply from Bunkers to Boiler | D1 | Forced - Immediate | 2021 | Coal | CC | 100 | Fossil-Steam | RFC | Off-Peak | 137.4333 | 217 | 1 | 1 | 0331-Pulverizer system coal leaks (other than pulverizers; see code 0330) | D1-Forced - Immediate | 100-Fossil-Steam
0331 | Pulverizer system coal leaks (other than pulverizers; see code 0330) | Boiler | Boiler Fuel Supply from Bunkers to Boiler | D1 | Forced - Immediate | 2021 | Coal | CC | 100 | Fossil-Steam | RFC | Winter | 705.8333 | 55 | 1 | 1 | 0331-Pulverizer system coal leaks (other than pulverizers; see code 0330) | D1-Forced - Immediate | 100-Fossil-Steam
0331 | Pulverizer system coal leaks (other than pulverizers; see code 0330) | Boiler | Boiler Fuel Supply from Bunkers to Boiler | D1 | Forced - Immediate | 2021 | Coal | CC | 100 | Fossil-Steam | RFC | Winter | 800.8333 | 62 | 1 | 1 | 0331-Pulverizer system coal leaks (other than pulverizers; see code 0330) | D1-Forced - Immediate | 100-Fossil-Steam
0331 | Pulverizer system coal leaks (other than pulverizers; see code 0330) | Boiler | Boiler Fuel Supply from Bunkers to Boiler | D2 | Forced - Delayed | 2021 | Coal | LI | 100 | Fossil-Steam | TRE | Summer | 115.15 | 47 | 1 | 1 | 0331-Pulverizer system coal leaks (other than pulverizers; see code 0330) | D2-Forced - Delayed | 100-Fossil-Steam
0331 | Pulverizer system coal leaks (other than pulverizers; see code 0330) | Boiler | Boiler Fuel Supply from Bunkers to Boiler | D2 | Forced - Delayed | 2021 | Coal | LI | 100 | Fossil-Steam | TRE | Winter | 159.8833 | 53 | 1 | 1 | 0331-Pulverizer system coal leaks (other than pulverizers; see code 0330) | D2-Forced - Delayed | 100-Fossil-Steam
0331 | Pulverizer system coal leaks (other than pulverizers; see code 0330) | Boiler | Boiler Fuel Supply from Bunkers to Boiler | D1 | Forced - Immediate | 2021 | Coal | CC | 100 | Fossil-Steam | RFC | Off-Peak | 164.2666 | 128 | 1 | 1 | 0331-Pulverizer system coal leaks (other than pulverizers; see code 0330) | D1-Forced - Immediate | 100-Fossil-Steam
0331 | Pulverizer system coal leaks (other than pulverizers; see code 0330) | Boiler | Boiler Fuel Supply from Bunkers to Boiler | D1 | Forced - Immediate | 2021 | Coal | CC | 100 | Fossil-Steam | RFC | Summer | 356.8665 | 202 | 1 | 1 | 0331-Pulverizer system coal leaks (other than pulverizers; see code 0330) | D1-Forced - Immediate | 100-Fossil-Steam
0331 | Pulverizer system coal leaks (other than pulverizers; see code 0330) | Boiler | Boiler Fuel Supply from Bunkers to Boiler | D1 | Forced - Immediate | 2021 | Coal | CC | 100 | Fossil-Steam | RFC | Summer | 400.1665 | 240.1 | 1 | 1 | 0331-Pulverizer system coal leaks (other than pulverizers; see code 0330) | D1-Forced - Immediate | 100-Fossil-Steam
0331 | Pulverizer system coal leaks (other than pulverizers; see code 0330) | Boiler | Boiler Fuel Supply from Bunkers to Boiler | D2 | Forced - Delayed | 2021 | Coal | CC | 100 | Fossil-Steam | MRO | Off-Peak | 224.9999 | 135 | 1 | 1 | 0331-Pulverizer system coal leaks (other than pulverizers; see code 0330) | D2-Forced - Delayed | 100-Fossil-Steam
0331 | Pulverizer system coal leaks (other than pulverizers; see code 0330) | Boiler | Boiler Fuel Supply from Bunkers to Boiler | D2 | Forced - Delayed | 2021 | Coal | CC | 100 | Fossil-Steam | WECC | Summer | 419.3166 | 139 | 1 | 1 | 0331-Pulverizer system coal leaks (other than pulverizers; see code 0330) | D2-Forced - Delayed | 100-Fossil-Steam
0331 | Pulverizer system coal leaks (other than pulverizers; see code 0330) | Boiler | Boiler Fuel Supply from Bunkers to Boiler | D2 | Forced - Delayed | 2021 | Coal | LI | 100 | Fossil-Steam | TRE | Off-Peak | 289.3333 | 112 | 1 | 1 | 0331-Pulverizer system coal leaks (other than pulverizers; see code 0330) | D2-Forced - Delayed | 100-Fossil-Steam
0331 | Pulverizer system coal leaks (other than pulverizers; see code 0330) | Boiler | Boiler Fuel Supply from Bunkers to Boiler | D2 | Forced - Delayed | 2021 | Coal | LI | 100 | Fossil-Steam | TRE | Summer | 213.6333 | 58 | 1 | 1 | 0331-Pulverizer system coal leaks (other than pulverizers; see code 0330) | D2-Forced - Delayed | 100-Fossil-Steam
0331 | Pulverizer system coal leaks (other than pulverizers; see code 0330) | Boiler | Boiler Fuel Supply from Bunkers to Boiler | D1 | Forced - Immediate | 2021 | Coal | CC | 100 | Fossil-Steam | MRO | Summer | 67.65 | 99 | 1 | 1 | 0331-Pulverizer system coal leaks (other than pulverizers; see code 0330) | D1-Forced - Immediate | 100-Fossil-Steam
0331 | Pulverizer system coal leaks (other than pulverizers; see code 0330) | Boiler | Boiler Fuel Supply from Bunkers to Boiler | D1 | Forced - Immediate | 2021 | Coal | CC | 100 | Fossil-Steam | RFC | Winter | 63.9332 | 137 | 1 | 1 | 0331-Pulverizer system coal leaks (other than pulverizers; see code 0330) | D1-Forced - Immediate | 100-Fossil-Steam
0331 | Pulverizer system coal leaks (other than pulverizers; see code 0330) | Boiler | Boiler Fuel Supply from Bunkers to Boiler | D2 | Forced - Delayed | 2021 | Coal | CC | 100 | Fossil-Steam | MRO | Off-Peak | 486 | 90 | 1 | 1 | 0331-Pulverizer system coal leaks (other than pulverizers; see code 0330) | D2-Forced - Delayed | 100-Fossil-Steam
0331 | Pulverizer system coal leaks (other than pulverizers; see code 0330) | Boiler | Boiler Fuel Supply from Bunkers to Boiler | D1 | Forced - Immediate | 2021 | Coal | CC | 100 | Fossil-Steam | MRO | Off-Peak | 78.48 | 98.1 | 1 | 1 | 0331-Pulverizer system coal leaks (other than pulverizers; see code 0330) | D1-Forced - Immediate | 100-Fossil-Steam
0331 | Pulverizer system coal leaks (other than pulverizers; see code 0330) | Boiler | Boiler Fuel Supply from Bunkers to Boiler | D1 | Forced - Immediate | 2021 | Coal | CC | 100 | Fossil-Steam | RFC | Off-Peak | 145.0667 | 32 | 1 | 1 | 0331-Pulverizer system coal leaks (other than pulverizers; see code 0330) | D1-Forced - Immediate | 100-Fossil-Steam
0331 | Pulverizer system coal leaks (other than pulverizers; see code 0330) | Boiler | Boiler Fuel Supply from Bunkers to Boiler | D1 | Forced - Immediate | 2021 | Coal | CC | 100 | Fossil-Steam | MRO | Summer | 1490.8666 | 203.3 | 1 | 1 | 0331-Pulverizer system coal leaks (other than pulverizers; see code 0330) | D1-Forced - Immediate | 100-Fossil-Steam
0331 | Pulverizer system coal leaks (other than pulverizers; see code 0330) | Boiler | Boiler Fuel Supply from Bunkers to Boiler | D2 | Forced - Delayed | 2021 | Coal | CC | 100 | Fossil-Steam | SERC | Summer | 575.1666 | 145 | 1 | 1 | 0331-Pulverizer system coal leaks (other than pulverizers; see code 0330) | D2-Forced - Delayed | 100-Fossil-Steam
0331 | Pulverizer system coal leaks (other than pulverizers; see code 0330) | Boiler | Boiler Fuel Supply from Bunkers to Boiler | D2 | Forced - Delayed | 2021 | Coal | LI | 100 | Fossil-Steam | TRE | Off-Peak | 272.2499 | 135 | 1 | 1 | 0331-Pulverizer system coal leaks (other than pulverizers; see code 0330) | D2-Forced - Delayed | 100-Fossil-Steam
0331 | Pulverizer system coal leaks (other than pulverizers; see code 0330) | Boiler | Boiler Fuel Supply from Bunkers to Boiler | D3 | Forced - Postponed | 2021 | Coal | CC | 100 | Fossil-Steam | RFC | Winter | 1095.8966 | 140.2 | 1 | 1 | 0331-Pulverizer system coal leaks (other than pulverizers; see code 0330) | D3-Forced - Postponed | 100-Fossil-Steam
0331 | Pulverizer system coal leaks (other than pulverizers; see code 0330) | Boiler | Boiler Fuel Supply from Bunkers to Boiler | D1 | Forced - Immediate | 2021 | Coal | CC | 100 | Fossil-Steam | RFC | Off-Peak | 844.0666 | 115.1 | 1 | 1 | 0331-Pulverizer system coal leaks (other than pulverizers; see code 0330) | D1-Forced - Immediate | 100-Fossil-Steam
0331 | Pulverizer system coal leaks (other than pulverizers; see code 0330) | Boiler | Boiler Fuel Supply from Bunkers to Boiler | D1 | Forced - Immediate | 2021 | Coal | CC | 100 | Fossil-Steam | RFC | Winter | 437.5833 | 89 | 1 | 1 | 0331-Pulverizer system coal leaks (other than pulverizers; see code 0330) | D1-Forced - Immediate | 100-Fossil-Steam
0331 | Pulverizer system coal leaks (other than pulverizers; see code 0330) | Boiler | Boiler Fuel Supply from Bunkers to Boiler | D2 | Forced - Delayed | 2021 | Coal | LI | 100 | Fossil-Steam | TRE | Off-Peak | 446.2499 | 225 | 1 | 2 | 0331-Pulverizer system coal leaks (other than pulverizers; see code 0330) | D2-Forced - Delayed | 100-Fossil-Steam
0331 | Pulverizer system coal leaks (other than pulverizers; see code 0330) | Boiler | Boiler Fuel Supply from Bunkers to Boiler | D1 | Forced - Immediate | 2021 | Coal | CC | 810 | Multi-boiler/Multi-turbine | SERC | Off-Peak | 824 | 48 | 1 | 1 | 0331-Pulverizer system coal leaks (other than pulverizers; see code 0330) | D1-Forced - Immediate | 810-Multi-boiler/Multi-turbine
0335 | Pulverizer lube oil system | Boiler | Boiler Fuel Supply from Bunkers to Boiler | D1 | Forced - Immediate | 2021 | Coal | CC | 100 | Fossil-Steam | RFC | Off-Peak | 202.5666 | 118 | 1 | 1 | 0335-Pulverizer lube oil system | D1-Forced - Immediate | 100-Fossil-Steam
0335 | Pulverizer lube oil system | Boiler | Boiler Fuel Supply from Bunkers to Boiler | D1 | Forced - Immediate | 2021 | Coal | CC | 100 | Fossil-Steam | SERC | Off-Peak | 381 | 127 | 1 | 1 | 0335-Pulverizer lube oil system | D1-Forced - Immediate | 100-Fossil-Steam
0335 | Pulverizer lube oil system | Boiler | Boiler Fuel Supply from Bunkers to Boiler | D1 | Forced - Immediate | 2021 | Coal | CC | 100 | Fossil-Steam | SERC | Winter | 902.7666 | 73 | 1 | 1 | 0335-Pulverizer lube oil system | D1-Forced - Immediate | 100-Fossil-Steam
0335 | Pulverizer lube oil system | Boiler | Boiler Fuel Supply from Bunkers to Boiler | D1 | Forced - Immediate | 2021 | Coal | CC | 100 | Fossil-Steam | MRO | Off-Peak | 1.0516 | 63.1 | 1 | 1 | 0335-Pulverizer lube oil system | D1-Forced - Immediate | 100-Fossil-Steam
0335 | Pulverizer lube oil system | Boiler | Boiler Fuel Supply from Bunkers to Boiler | D1 | Forced - Immediate | 2021 | Coal | CC | 100 | Fossil-Steam | SERC | Off-Peak | 27.5166 | 127 | 1 | 1 | 0335-Pulverizer lube oil system | D1-Forced - Immediate | 100-Fossil-Steam
0335 | Pulverizer lube oil system | Boiler | Boiler Fuel Supply from Bunkers to Boiler | D1 | Forced - Immediate | 2021 | Coal | CC | 100 | Fossil-Steam | WECC | Off-Peak | 3332.4999 | 150 | 1 | 1 | 0335-Pulverizer lube oil system | D1-Forced - Immediate | 100-Fossil-Steam
0335 | Pulverizer lube oil system | Boiler | Boiler Fuel Supply from Bunkers to Boiler | D1 | Forced - Immediate | 2021 | Coal | CC | 100 | Fossil-Steam | TRE | Summer | 104.5499 | 153 | 1 | 1 | 0335-Pulverizer lube oil system | D1-Forced - Immediate | 100-Fossil-Steam
0335 | Pulverizer lube oil system | Boiler | Boiler Fuel Supply from Bunkers to Boiler | D1 | Forced - Immediate | 2021 | Coal | CC | 100 | Fossil-Steam | MRO | Summer | 218.5 | 95 | 1 | 1 | 0335-Pulverizer lube oil system | D1-Forced - Immediate | 100-Fossil-Steam
0335 | Pulverizer lube oil system | Boiler | Boiler Fuel Supply from Bunkers to Boiler | D1 | Forced - Immediate | 2021 | Coal | CC | 100 | Fossil-Steam | MRO | Winter | 368.3666 | 86 | 1 | 1 | 0335-Pulverizer lube oil system | D1-Forced - Immediate | 100-Fossil-Steam
0335 | Pulverizer lube oil system | Boiler | Boiler Fuel Supply from Bunkers to Boiler | D1 | Forced - Immediate | 2021 | Coal | CC | 100 | Fossil-Steam | MRO | Winter | 727.9999 | 240 | 1 | 1 | 0335-Pulverizer lube oil system | D1-Forced - Immediate | 100-Fossil-Steam
0335 | Pulverizer lube oil system | Boiler | Boiler Fuel Supply from Bunkers to Boiler | D1 | Forced - Immediate | 2021 | Coal | CC | 100 | Fossil-Steam | RFC | Winter | 769.8165 | 187 | 1 | 1 | 0335-Pulverizer lube oil system | D1-Forced - Immediate | 100-Fossil-Steam
0335 | Pulverizer lube oil system | Boiler | Boiler Fuel Supply from Bunkers to Boiler | D1 | Forced - Immediate | 2021 | Coal | CC | 100 | Fossil-Steam | WECC | Summer | 173.7 | 54 | 1 | 1 | 0335-Pulverizer lube oil system | D1-Forced - Immediate | 100-Fossil-Steam
0335 | Pulverizer lube oil system | Boiler | Boiler Fuel Supply from Bunkers to Boiler | D1 | Forced - Immediate | 2021 | Coal | CC | 100 | Fossil-Steam | WECC | Summer | 379.1666 | 91 | 1 | 1 | 0335-Pulverizer lube oil system | D1-Forced - Immediate | 100-Fossil-Steam
0335 | Pulverizer lube oil system | Boiler | Boiler Fuel Supply from Bunkers to Boiler | D1 | Forced - Immediate | 2021 | Coal | CC | 100 | Fossil-Steam | MRO | Winter | 897.0133 | 111.2 | 1 | 1 | 0335-Pulverizer lube oil system | D1-Forced - Immediate | 100-Fossil-Steam
0335 | Pulverizer lube oil system | Boiler | Boiler Fuel Supply from Bunkers to Boiler | D1 | Forced - Immediate | 2021 | Coal | LI | 100 | Fossil-Steam | TRE | Winter | 485.85 | 79 | 1 | 1 | 0335-Pulverizer lube oil system | D1-Forced - Immediate | 100-Fossil-Steam
0335 | Pulverizer lube oil system | Boiler | Boiler Fuel Supply from Bunkers to Boiler | D2 | Forced - Delayed | 2021 | Coal | LI | 100 | Fossil-Steam | TRE | Off-Peak | 174 | 116 | 1 | 1 | 0335-Pulverizer lube oil system | D2-Forced - Delayed | 100-Fossil-Steam
0335 | Pulverizer lube oil system | Boiler | Boiler Fuel Supply from Bunkers to Boiler | D2 | Forced - Delayed | 2021 | Coal | LI | 100 | Fossil-Steam | TRE | Summer | 224.25 | 69 | 1 | 1 | 0335-Pulverizer lube oil system | D2-Forced - Delayed | 100-Fossil-Steam
0335 | Pulverizer lube oil system | Boiler | Boiler Fuel Supply from Bunkers to Boiler | D1 | Forced - Immediate | 2021 | Coal | CC | 100 | Fossil-Steam | TRE | Off-Peak | 11.5 | 46 | 1 | 1 | 0335-Pulverizer lube oil system | D1-Forced - Immediate | 100-Fossil-Steam
0335 | Pulverizer lube oil system | Boiler | Boiler Fuel Supply from Bunkers to Boiler | D1 | Forced - Immediate | 2021 | Coal | CC | 100 | Fossil-Steam | RFC | Summer | 184.9994 | 326.47 | 1 | 1 | 0335-Pulverizer lube oil system | D1-Forced - Immediate | 100-Fossil-Steam
0335 | Pulverizer lube oil system | Boiler | Boiler Fuel Supply from Bunkers to Boiler | D1 | Forced - Immediate | 2021 | Coal | CC | 100 | Fossil-Steam | WECC | Summer | 567 | 105 | 1 | 1 | 0335-Pulverizer lube oil system | D1-Forced - Immediate | 100-Fossil-Steam
0335 | Pulverizer lube oil system | Boiler | Boiler Fuel Supply from Bunkers to Boiler | D1 | Forced - Immediate | 2021 | Coal | CC | 100 | Fossil-Steam | RFC | Winter | 600 | 150 | 1 | 1 | 0335-Pulverizer lube oil system | D1-Forced - Immediate | 100-Fossil-Steam
0335 | Pulverizer lube oil system | Boiler | Boiler Fuel Supply from Bunkers to Boiler | D2 | Forced - Delayed | 2021 | Coal | CC | 100 | Fossil-Steam | RFC | Off-Peak | 252 | 10.08 | 1 | 1 | 0335-Pulverizer lube oil system | D2-Forced - Delayed | 100-Fossil-Steam
0335 | Pulverizer lube oil system | Boiler | Boiler Fuel Supply from Bunkers to Boiler | D2 | Forced - Delayed | 2021 | Coal | CC | 100 | Fossil-Steam | RFC | Off-Peak | 493.0058 | 117.85 | 1 | 1 | 0335-Pulverizer lube oil system | D2-Forced - Delayed | 100-Fossil-Steam
0335 | Pulverizer lube oil system | Boiler | Boiler Fuel Supply from Bunkers to Boiler | D1 | Forced - Immediate | 2021 | Coal | CC | 100 | Fossil-Steam | MRO | Summer | 4595.8248 | 268.5 | 1 | 1 | 0335-Pulverizer lube oil system | D1-Forced - Immediate | 100-Fossil-Steam
0335 | Pulverizer lube oil system | Boiler | Boiler Fuel Supply from Bunkers to Boiler | D1 | Forced - Immediate | 2021 | Coal | CC | 100 | Fossil-Steam | WECC | Winter | 202 | 101 | 1 | 1 | 0335-Pulverizer lube oil system | D1-Forced - Immediate | 100-Fossil-Steam
0335 | Pulverizer lube oil system | Boiler | Boiler Fuel Supply from Bunkers to Boiler | D1 | Forced - Immediate | 2021 | Coal | CC | 100 | Fossil-Steam | MRO | Winter | 538.8331 | 323.3 | 1 | 1 | 0335-Pulverizer lube oil system | D1-Forced - Immediate | 100-Fossil-Steam
0335 | Pulverizer lube oil system | Boiler | Boiler Fuel Supply from Bunkers to Boiler | D1 | Forced - Immediate | 2021 | Coal | CC | 100 | Fossil-Steam | WECC | Winter | 560.55 | 101 | 1 | 1 | 0335-Pulverizer lube oil system | D1-Forced - Immediate | 100-Fossil-Steam
0335 | Pulverizer lube oil system | Boiler | Boiler Fuel Supply from Bunkers to Boiler | D2 | Forced - Delayed | 2021 | Coal | LI | 100 | Fossil-Steam | TRE | Off-Peak | 133.7 | 42 | 1 | 1 | 0335-Pulverizer lube oil system | D2-Forced - Delayed | 100-Fossil-Steam
0335 | Pulverizer lube oil system | Boiler | Boiler Fuel Supply from Bunkers to Boiler | D1 | Forced - Immediate | 2021 | Coal | CC | 100 | Fossil-Steam | MRO | Off-Peak | 52.675 | 90.3 | 1 | 1 | 0335-Pulverizer lube oil system | D1-Forced - Immediate | 100-Fossil-Steam
0335 | Pulverizer lube oil system | Boiler | Boiler Fuel Supply from Bunkers to Boiler | D1 | Forced - Immediate | 2021 | Coal | CC | 100 | Fossil-Steam | RFC | Off-Peak | 389 | 30 | 1 | 1 | 0335-Pulverizer lube oil system | D1-Forced - Immediate | 100-Fossil-Steam
0335 | Pulverizer lube oil system | Boiler | Boiler Fuel Supply from Bunkers to Boiler | D1 | Forced - Immediate | 2021 | Coal | CC | 100 | Fossil-Steam | RFC | Off-Peak | 2764.7666 | 119 | 1 | 1 | 0335-Pulverizer lube oil system | D1-Forced - Immediate | 100-Fossil-Steam
0335 | Pulverizer lube oil system | Boiler | Boiler Fuel Supply from Bunkers to Boiler | D1 | Forced - Immediate | 2021 | Coal | CC | 100 | Fossil-Steam | RFC | Summer | 201 | 67 | 1 | 1 | 0335-Pulverizer lube oil system | D1-Forced - Immediate | 100-Fossil-Steam
0335 | Pulverizer lube oil system | Boiler | Boiler Fuel Supply from Bunkers to Boiler | D1 | Forced - Immediate | 2021 | Coal | LI | 100 | Fossil-Steam | TRE | Summer | 97 | 60 | 1 | 1 | 0335-Pulverizer lube oil system | D1-Forced - Immediate | 100-Fossil-Steam
0335 | Pulverizer lube oil system | Boiler | Boiler Fuel Supply from Bunkers to Boiler | D2 | Forced - Delayed | 2021 | Coal | LI | 100 | Fossil-Steam | TRE | Off-Peak | 55.7333 | 16 | 1 | 1 | 0335-Pulverizer lube oil system | D2-Forced - Delayed | 100-Fossil-Steam
0335 | Pulverizer lube oil system | Boiler | Boiler Fuel Supply from Bunkers to Boiler | D2 | Forced - Delayed | 2021 | Coal | LI | 100 | Fossil-Steam | TRE | Summer | 114.0833 | 37 | 1 | 1 | 0335-Pulverizer lube oil system | D2-Forced - Delayed | 100-Fossil-Steam
0335 | Pulverizer lube oil system | Boiler | Boiler Fuel Supply from Bunkers to Boiler | D2 | Forced - Delayed | 2021 | Coal | LI | 100 | Fossil-Steam | TRE | Winter | 108.5 | 70 | 1 | 1 | 0335-Pulverizer lube oil system | D2-Forced - Delayed | 100-Fossil-Steam
0335 | Pulverizer lube oil system | Boiler | Boiler Fuel Supply from Bunkers to Boiler | D1 | Forced - Immediate | 2021 | Coal | CC | 100 | Fossil-Steam | RFC | Off-Peak | 24.996 | 41.66 | 1 | 1 | 0335-Pulverizer lube oil system | D1-Forced - Immediate | 100-Fossil-Steam
0335 | Pulverizer lube oil system | Boiler | Boiler Fuel Supply from Bunkers to Boiler | D1 | Forced - Immediate | 2021 | Coal | CC | 100 | Fossil-Steam | RFC | Off-Peak | 709.7166 | 97 | 1 | 1 | 0335-Pulverizer lube oil system | D1-Forced - Immediate | 100-Fossil-Steam
0335 | Pulverizer lube oil system | Boiler | Boiler Fuel Supply from Bunkers to Boiler | D1 | Forced - Immediate | 2021 | Coal | CC | 100 | Fossil-Steam | RFC | Off-Peak | 1193.5 | 110 | 1 | 1 | 0335-Pulverizer lube oil system | D1-Forced - Immediate | 100-Fossil-Steam
0335 | Pulverizer lube oil system | Boiler | Boiler Fuel Supply from Bunkers to Boiler | D1 | Forced - Immediate | 2021 | Coal | CC | 100 | Fossil-Steam | SERC | Summer | 216.6333 | 67 | 1 | 1 | 0335-Pulverizer lube oil system | D1-Forced - Immediate | 100-Fossil-Steam
0335 | Pulverizer lube oil system | Boiler | Boiler Fuel Supply from Bunkers to Boiler | D1 | Forced - Immediate | 2021 | Coal | CC | 100 | Fossil-Steam | RFC | Winter | 3535 | 202 | 1 | 1 | 0335-Pulverizer lube oil system | D1-Forced - Immediate | 100-Fossil-Steam
0335 | Pulverizer lube oil system | Boiler | Boiler Fuel Supply from Bunkers to Boiler | D1 | Forced - Immediate | 2021 | Coal | CC | 100 | Fossil-Steam | WECC | Off-Peak | 46.6667 | 10 | 1 | 1 | 0335-Pulverizer lube oil system | D1-Forced - Immediate | 100-Fossil-Steam
0335 | Pulverizer lube oil system | Boiler | Boiler Fuel Supply from Bunkers to Boiler | D1 | Forced - Immediate | 2021 | Coal | CC | 100 | Fossil-Steam | RFC | Off-Peak | 567.9998 | 240 | 1 | 1 | 0335-Pulverizer lube oil system | D1-Forced - Immediate | 100-Fossil-Steam
0335 | Pulverizer lube oil system | Boiler | Boiler Fuel Supply from Bunkers to Boiler | D1 | Forced - Immediate | 2021 | Coal | CC | 100 | Fossil-Steam | WECC | Summer | 47.5 | 15 | 1 | 1 | 0335-Pulverizer lube oil system | D1-Forced - Immediate | 100-Fossil-Steam
0335 | Pulverizer lube oil system | Boiler | Boiler Fuel Supply from Bunkers to Boiler | D1 | Forced - Immediate | 2021 | Coal | CC | 100 | Fossil-Steam | TRE | Summer | 913.0999 | 138 | 1 | 1 | 0335-Pulverizer lube oil system | D1-Forced - Immediate | 100-Fossil-Steam
0335 | Pulverizer lube oil system | Boiler | Boiler Fuel Supply from Bunkers to Boiler | D1 | Forced - Immediate | 2021 | Coal | CC | 100 | Fossil-Steam | WECC | Winter | 210.4166 | 101 | 1 | 1 | 0335-Pulverizer lube oil system | D1-Forced - Immediate | 100-Fossil-Steam
0335 | Pulverizer lube oil system | Boiler | Boiler Fuel Supply from Bunkers to Boiler | D1 | Forced - Immediate | 2021 | Coal | CC | 100 | Fossil-Steam | WECC | Summer | 10.2667 | 8 | 1 | 1 | 0335-Pulverizer lube oil system | D1-Forced - Immediate | 100-Fossil-Steam
0335 | Pulverizer lube oil system | Boiler | Boiler Fuel Supply from Bunkers to Boiler | D1 | Forced - Immediate | 2021 | Coal | CC | 100 | Fossil-Steam | MRO | Winter | 210 | 120 | 1 | 1 | 0335-Pulverizer lube oil system | D1-Forced - Immediate | 100-Fossil-Steam
0335 | Pulverizer lube oil system | Boiler | Boiler Fuel Supply from Bunkers to Boiler | D1 | Forced - Immediate | 2021 | Coal | CC | 100 | Fossil-Steam | WECC | Winter | 252 | 84 | 1 | 1 | 0335-Pulverizer lube oil system | D1-Forced - Immediate | 100-Fossil-Steam
0335 | Pulverizer lube oil system | Boiler | Boiler Fuel Supply from Bunkers to Boiler | D1 | Forced - Immediate | 2021 | Coal | LI | 100 | Fossil-Steam | TRE | Summer | 574.2666 | 73 | 1 | 1 | 0335-Pulverizer lube oil system | D1-Forced - Immediate | 100-Fossil-Steam
0335 | Pulverizer lube oil system | Boiler | Boiler Fuel Supply from Bunkers to Boiler | D2 | Forced - Delayed | 2021 | Coal | CC | 100 | Fossil-Steam | TRE | Off-Peak | 1528.8 | 168 | 1 | 1 | 0335-Pulverizer lube oil system | D2-Forced - Delayed | 100-Fossil-Steam
0335 | Pulverizer lube oil system | Boiler | Boiler Fuel Supply from Bunkers to Boiler | D2 | Forced - Delayed | 2021 | Coal | CC | 100 | Fossil-Steam | SERC | Summer | 63.3333 | 38 | 1 | 1 | 0335-Pulverizer lube oil system | D2-Forced - Delayed | 100-Fossil-Steam
0335 | Pulverizer lube oil system | Boiler | Boiler Fuel Supply from Bunkers to Boiler | D2 | Forced - Delayed | 2021 | Coal | LI | 100 | Fossil-Steam | TRE | Winter | 297.5 | 150 | 1 | 1 | 0335-Pulverizer lube oil system | D2-Forced - Delayed | 100-Fossil-Steam
0335 | Pulverizer lube oil system | Boiler | Boiler Fuel Supply from Bunkers to Boiler | D1 | Forced - Immediate | 2021 | Coal | CC | 100 | Fossil-Steam | WECC | Summer | 1527.9332 | 164 | 1 | 1 | 0335-Pulverizer lube oil system | D1-Forced - Immediate | 100-Fossil-Steam
0335 | Pulverizer lube oil system | Boiler | Boiler Fuel Supply from Bunkers to Boiler | D1 | Forced - Immediate | 2021 | Coal | CC | 100 | Fossil-Steam | MRO | Winter | 11.1999 | 96 | 1 | 1 | 0335-Pulverizer lube oil system | D1-Forced - Immediate | 100-Fossil-Steam
0335 | Pulverizer lube oil system | Boiler | Boiler Fuel Supply from Bunkers to Boiler | D1 | Forced - Immediate | 2021 | Coal | LI | 100 | Fossil-Steam | TRE | Winter | 187.95 | 63 | 1 | 1 | 0335-Pulverizer lube oil system | D1-Forced - Immediate | 100-Fossil-Steam
0335 | Pulverizer lube oil system | Boiler | Boiler Fuel Supply from Bunkers to Boiler | D1 | Forced - Immediate | 2021 | Coal | LI | 100 | Fossil-Steam | TRE | Winter | 1007.9999 | 135 | 1 | 1 | 0335-Pulverizer lube oil system | D1-Forced - Immediate | 100-Fossil-Steam
0335 | Pulverizer lube oil system | Boiler | Boiler Fuel Supply from Bunkers to Boiler | D2 | Forced - Delayed | 2021 | Coal | LI | 100 | Fossil-Steam | TRE | Winter | 104.8 | 48 | 1 | 1 | 0335-Pulverizer lube oil system | D2-Forced - Delayed | 100-Fossil-Steam
0335 | Pulverizer lube oil system | Boiler | Boiler Fuel Supply from Bunkers to Boiler | D1 | Forced - Immediate | 2021 | Coal | CC | 100 | Fossil-Steam | WECC | Summer | 405.9999 | 105 | 1 | 1 | 0335-Pulverizer lube oil system | D1-Forced - Immediate | 100-Fossil-Steam
0335 | Pulverizer lube oil system | Boiler | Boiler Fuel Supply from Bunkers to Boiler | D1 | Forced - Immediate | 2021 | Coal | CC | 100 | Fossil-Steam | RFC | Winter | 43.9 | 65.85 | 1 | 1 | 0335-Pulverizer lube oil system | D1-Forced - Immediate | 100-Fossil-Steam
0335 | Pulverizer lube oil system | Boiler | Boiler Fuel Supply from Bunkers to Boiler | D1 | Forced - Immediate | 2021 | Coal | CC | 100 | Fossil-Steam | RFC | Winter | 2789.7245 | 100.41 | 1 | 1 | 0335-Pulverizer lube oil system | D1-Forced - Immediate | 100-Fossil-Steam
0335 | Pulverizer lube oil system | Boiler | Boiler Fuel Supply from Bunkers to Boiler | D1 | Forced - Immediate | 2021 | Coal | LI | 100 | Fossil-Steam | TRE | Summer | 280.6 | 46 | 1 | 1 | 0335-Pulverizer lube oil system | D1-Forced - Immediate | 100-Fossil-Steam
0335 | Pulverizer lube oil system | Boiler | Boiler Fuel Supply from Bunkers to Boiler | D1 | Forced - Immediate | 2021 | Coal | LI | 100 | Fossil-Steam | TRE | Winter | 195.3 | 126 | 1 | 1 | 0335-Pulverizer lube oil system | D1-Forced - Immediate | 100-Fossil-Steam
0335 | Pulverizer lube oil system | Boiler | Boiler Fuel Supply from Bunkers to Boiler | D1 | Forced - Immediate | 2021 | Coal | CC | 100 | Fossil-Steam | MRO | Summer | 46.4 | 116 | 1 | 1 | 0335-Pulverizer lube oil system | D1-Forced - Immediate | 100-Fossil-Steam
0335 | Pulverizer lube oil system | Boiler | Boiler Fuel Supply from Bunkers to Boiler | D1 | Forced - Immediate | 2021 | Coal | CC | 100 | Fossil-Steam | WECC | Summer | 62.8333 | 130 | 1 | 1 | 0335-Pulverizer lube oil system | D1-Forced - Immediate | 100-Fossil-Steam
0335 | Pulverizer lube oil system | Boiler | Boiler Fuel Supply from Bunkers to Boiler | D1 | Forced - Immediate | 2021 | Coal | CC | 100 | Fossil-Steam | WECC | Summer | 173.75 | 139 | 1 | 1 | 0335-Pulverizer lube oil system | D1-Forced - Immediate | 100-Fossil-Steam
0335 | Pulverizer lube oil system | Boiler | Boiler Fuel Supply from Bunkers to Boiler | D1 | Forced - Immediate | 2021 | Coal | CC | 100 | Fossil-Steam | WECC | Summer | 243.2499 | 105 | 1 | 1 | 0335-Pulverizer lube oil system | D1-Forced - Immediate | 100-Fossil-Steam
0335 | Pulverizer lube oil system | Boiler | Boiler Fuel Supply from Bunkers to Boiler | D1 | Forced - Immediate | 2021 | Coal | CC | 100 | Fossil-Steam | MRO | Summer | 276.65 | 50.3 | 1 | 1 | 0335-Pulverizer lube oil system | D1-Forced - Immediate | 100-Fossil-Steam
0335 | Pulverizer lube oil system | Boiler | Boiler Fuel Supply from Bunkers to Boiler | D1 | Forced - Immediate | 2021 | Coal | CC | 100 | Fossil-Steam | WECC | Summer | 729.7333 | 104 | 1 | 1 | 0335-Pulverizer lube oil system | D1-Forced - Immediate | 100-Fossil-Steam
0335 | Pulverizer lube oil system | Boiler | Boiler Fuel Supply from Bunkers to Boiler | D1 | Forced - Immediate | 2021 | Coal | CC | 100 | Fossil-Steam | RFC | Winter | 593.75 | 25 | 1 | 1 | 0335-Pulverizer lube oil system | D1-Forced - Immediate | 100-Fossil-Steam
0335 | Pulverizer lube oil system | Boiler | Boiler Fuel Supply from Bunkers to Boiler | D1 | Forced - Immediate | 2021 | Coal | CC | 100 | Fossil-Steam | RFC | Winter | 3608 | 40 | 1 | 1 | 0335-Pulverizer lube oil system | D1-Forced - Immediate | 100-Fossil-Steam
0335 | Pulverizer lube oil system | Boiler | Boiler Fuel Supply from Bunkers to Boiler | D2 | Forced - Delayed | 2021 | Coal | LI | 100 | Fossil-Steam | TRE | Winter | 292.6 | 44 | 1 | 1 | 0335-Pulverizer lube oil system | D2-Forced - Delayed | 100-Fossil-Steam
0335 | Pulverizer lube oil system | Boiler | Boiler Fuel Supply from Bunkers to Boiler | D2 | Forced - Delayed | 2021 | Coal | LI | 100 | Fossil-Steam | TRE | Winter | 326.1665 | 190 | 1 | 1 | 0335-Pulverizer lube oil system | D2-Forced - Delayed | 100-Fossil-Steam
0335 | Pulverizer lube oil system | Boiler | Boiler Fuel Supply from Bunkers to Boiler | D1 | Forced - Immediate | 2021 | Coal | CC | 100 | Fossil-Steam | MRO | Summer | 496.485 | 100.3 | 1 | 1 | 0335-Pulverizer lube oil system | D1-Forced - Immediate | 100-Fossil-Steam
0335 | Pulverizer lube oil system | Boiler | Boiler Fuel Supply from Bunkers to Boiler | D1 | Forced - Immediate | 2021 | Coal | CC | 100 | Fossil-Steam | RFC | Summer | 700 | 100 | 1 | 1 | 0335-Pulverizer lube oil system | D1-Forced - Immediate | 100-Fossil-Steam
0335 | Pulverizer lube oil system | Boiler | Boiler Fuel Supply from Bunkers to Boiler | D1 | Forced - Immediate | 2021 | Coal | CC | 100 | Fossil-Steam | MRO | Summer | 1279.5 | 85.3 | 1 | 1 | 0335-Pulverizer lube oil system | D1-Forced - Immediate | 100-Fossil-Steam
0335 | Pulverizer lube oil system | Boiler | Boiler Fuel Supply from Bunkers to Boiler | D1 | Forced - Immediate | 2021 | Coal | CC | 100 | Fossil-Steam | SERC | Winter | 368 | 48 | 1 | 1 | 0335-Pulverizer lube oil system | D1-Forced - Immediate | 100-Fossil-Steam
0335 | Pulverizer lube oil system | Boiler | Boiler Fuel Supply from Bunkers to Boiler | D1 | Forced - Immediate | 2021 | Coal | CC | 100 | Fossil-Steam | RFC | Winter | 580.9999 | 210 | 1 | 1 | 0335-Pulverizer lube oil system | D1-Forced - Immediate | 100-Fossil-Steam
0335 | Pulverizer lube oil system | Boiler | Boiler Fuel Supply from Bunkers to Boiler | D1 | Forced - Immediate | 2021 | Coal | LI | 100 | Fossil-Steam | TRE | Off-Peak | 131.95 | 39 | 1 | 1 | 0335-Pulverizer lube oil system | D1-Forced - Immediate | 100-Fossil-Steam
0335 | Pulverizer lube oil system | Boiler | Boiler Fuel Supply from Bunkers to Boiler | D1 | Forced - Immediate | 2021 | Coal | LI | 100 | Fossil-Steam | MRO | Summer | 154 | 22 | 1 | 1 | 0335-Pulverizer lube oil system | D1-Forced - Immediate | 100-Fossil-Steam
0335 | Pulverizer lube oil system | Boiler | Boiler Fuel Supply from Bunkers to Boiler | D1 | Forced - Immediate | 2021 | Coal | LI | 100 | Fossil-Steam | TRE | Summer | 188.8 | 48 | 1 | 1 | 0335-Pulverizer lube oil system | D1-Forced - Immediate | 100-Fossil-Steam
0335 | Pulverizer lube oil system | Boiler | Boiler Fuel Supply from Bunkers to Boiler | D2 | Forced - Delayed | 2021 | Coal | LI | 100 | Fossil-Steam | TRE | Summer | 29.75 | 15 | 1 | 1 | 0335-Pulverizer lube oil system | D2-Forced - Delayed | 100-Fossil-Steam
0335 | Pulverizer lube oil system | Boiler | Boiler Fuel Supply from Bunkers to Boiler | D3 | Forced - Postponed | 2021 | Coal | LI | 100 | Fossil-Steam | MRO | Winter | 10.6667 | 20 | 1 | 1 | 0335-Pulverizer lube oil system | D3-Forced - Postponed | 100-Fossil-Steam
0335 | Pulverizer lube oil system | Boiler | Boiler Fuel Supply from Bunkers to Boiler | D1 | Forced - Immediate | 2021 | Coal | CC | 100 | Fossil-Steam | MRO | Off-Peak | 338.745 | 205.3 | 1 | 1 | 0335-Pulverizer lube oil system | D1-Forced - Immediate | 100-Fossil-Steam
0335 | Pulverizer lube oil system | Boiler | Boiler Fuel Supply from Bunkers to Boiler | D1 | Forced - Immediate | 2021 | Coal | CC | 100 | Fossil-Steam | WECC | Summer | 37.5 | 30 | 1 | 1 | 0335-Pulverizer lube oil system | D1-Forced - Immediate | 100-Fossil-Steam
0335 | Pulverizer lube oil system | Boiler | Boiler Fuel Supply from Bunkers to Boiler | D1 | Forced - Immediate | 2021 | Coal | CC | 100 | Fossil-Steam | TRE | Summer | 460 | 50 | 1 | 1 | 0335-Pulverizer lube oil system | D1-Forced - Immediate | 100-Fossil-Steam
0335 | Pulverizer lube oil system | Boiler | Boiler Fuel Supply from Bunkers to Boiler | D1 | Forced - Immediate | 2021 | Coal | CC | 100 | Fossil-Steam | RFC | Winter | 317.3333 | 68 | 1 | 1 | 0335-Pulverizer lube oil system | D1-Forced - Immediate | 100-Fossil-Steam
0335 | Pulverizer lube oil system | Boiler | Boiler Fuel Supply from Bunkers to Boiler | D1 | Forced - Immediate | 2021 | Coal | LI | 100 | Fossil-Steam | TRE | Off-Peak | 482.3 | 91 | 1 | 1 | 0335-Pulverizer lube oil system | D1-Forced - Immediate | 100-Fossil-Steam
0335 | Pulverizer lube oil system | Boiler | Boiler Fuel Supply from Bunkers to Boiler | D2 | Forced - Delayed | 2021 | Coal | LI | 100 | Fossil-Steam | TRE | Off-Peak | 176.0166 | 179 | 1 | 1 | 0335-Pulverizer lube oil system | D2-Forced - Delayed | 100-Fossil-Steam
0335 | Pulverizer lube oil system | Boiler | Boiler Fuel Supply from Bunkers to Boiler | D1 | Forced - Immediate | 2021 | Coal | CC | 100 | Fossil-Steam | WECC | Off-Peak | 857.85 | 133 | 1 | 1 | 0335-Pulverizer lube oil system | D1-Forced - Immediate | 100-Fossil-Steam
0335 | Pulverizer lube oil system | Boiler | Boiler Fuel Supply from Bunkers to Boiler | D1 | Forced - Immediate | 2021 | Coal | CC | 100 | Fossil-Steam | MRO | Summer | 294.9383 | 65.3 | 1 | 1 | 0335-Pulverizer lube oil system | D1-Forced - Immediate | 100-Fossil-Steam
0335 | Pulverizer lube oil system | Boiler | Boiler Fuel Supply from Bunkers to Boiler | D2 | Forced - Delayed | 2021 | Coal | LI | 100 | Fossil-Steam | TRE | Winter | 257.8333 | 130 | 1 | 1 | 0335-Pulverizer lube oil system | D2-Forced - Delayed | 100-Fossil-Steam
0335 | Pulverizer lube oil system | Boiler | Boiler Fuel Supply from Bunkers to Boiler | D2 | Forced - Delayed | 2021 | Coal | LI | 100 | Fossil-Steam | TRE | Winter | 1613.3333 | 110 | 1 | 1 | 0335-Pulverizer lube oil system | D2-Forced - Delayed | 100-Fossil-Steam
0335 | Pulverizer lube oil system | Boiler | Boiler Fuel Supply from Bunkers to Boiler | D1 | Forced - Immediate | 2021 | Coal | CC | 810 | Multi-boiler/Multi-turbine | SERC | Off-Peak | 936 | 104 | 1 | 1 | 0335-Pulverizer lube oil system | D1-Forced - Immediate | 810-Multi-boiler/Multi-turbine
0338 | Pulverizer control systems (temperature and pressure) | Boiler | Boiler Fuel Supply from Bunkers to Boiler | D1 | Forced - Immediate | 2021 | Coal | CC | 100 | Fossil-Steam | TRE | Off-Peak | 53.6666 | 140 | 1 | 1 | 0338-Pulverizer control systems (temperature and pressure) | D1-Forced - Immediate | 100-Fossil-Steam
0338 | Pulverizer control systems (temperature and pressure) | Boiler | Boiler Fuel Supply from Bunkers to Boiler | D1 | Forced - Immediate | 2021 | Coal | CC | 100 | Fossil-Steam | SERC | Summer | 3483.9 | 98 | 1 | 1 | 0338-Pulverizer control systems (temperature and pressure) | D1-Forced - Immediate | 100-Fossil-Steam
0338 | Pulverizer control systems (temperature and pressure) | Boiler | Boiler Fuel Supply from Bunkers to Boiler | D1 | Forced - Immediate | 2021 | Coal | CC | 100 | Fossil-Steam | MRO | Off-Peak | 562.6465 | 228.1 | 1 | 1 | 0338-Pulverizer control systems (temperature and pressure) | D1-Forced - Immediate | 100-Fossil-Steam
0338 | Pulverizer control systems (temperature and pressure) | Boiler | Boiler Fuel Supply from Bunkers to Boiler | D1 | Forced - Immediate | 2021 | Coal | CC | 100 | Fossil-Steam | TRE | Off-Peak | 1994.7666 | 166 | 1 | 1 | 0338-Pulverizer control systems (temperature and pressure) | D1-Forced - Immediate | 100-Fossil-Steam
0338 | Pulverizer control systems (temperature and pressure) | Boiler | Boiler Fuel Supply from Bunkers to Boiler | D1 | Forced - Immediate | 2021 | Coal | CC | 100 | Fossil-Steam | RFC | Summer | 28.5456 | 29.53 | 1 | 1 | 0338-Pulverizer control systems (temperature and pressure) | D1-Forced - Immediate | 100-Fossil-Steam
0338 | Pulverizer control systems (temperature and pressure) | Boiler | Boiler Fuel Supply from Bunkers to Boiler | D1 | Forced - Immediate | 2021 | Coal | CC | 100 | Fossil-Steam | TRE | Summer | 361.3166 | 133 | 1 | 1 | 0338-Pulverizer control systems (temperature and pressure) | D1-Forced - Immediate | 100-Fossil-Steam
0338 | Pulverizer control systems (temperature and pressure) | Boiler | Boiler Fuel Supply from Bunkers to Boiler | D1 | Forced - Immediate | 2021 | Coal | CC | 100 | Fossil-Steam | MRO | Off-Peak | 148.8333 | 235 | 1 | 1 | 0338-Pulverizer control systems (temperature and pressure) | D1-Forced - Immediate | 100-Fossil-Steam
0338 | Pulverizer control systems (temperature and pressure) | Boiler | Boiler Fuel Supply from Bunkers to Boiler | D2 | Forced - Delayed | 2021 | Coal | LI | 100 | Fossil-Steam | TRE | Off-Peak | 539.8333 | 205 | 1 | 1 | 0338-Pulverizer control systems (temperature and pressure) | D2-Forced - Delayed | 100-Fossil-Steam
0338 | Pulverizer control systems (temperature and pressure) | Boiler | Boiler Fuel Supply from Bunkers to Boiler | D1 | Forced - Immediate | 2021 | Coal | CC | 100 | Fossil-Steam | TRE | Off-Peak | 664.6499 | 189 | 1 | 1 | 0338-Pulverizer control systems (temperature and pressure) | D1-Forced - Immediate | 100-Fossil-Steam
0338 | Pulverizer control systems (temperature and pressure) | Boiler | Boiler Fuel Supply from Bunkers to Boiler | D1 | Forced - Immediate | 2021 | Coal | CC | 100 | Fossil-Steam | RFC | Summer | 17.918 | 21.08 | 1 | 1 | 0338-Pulverizer control systems (temperature and pressure) | D1-Forced - Immediate | 100-Fossil-Steam
0338 | Pulverizer control systems (temperature and pressure) | Boiler | Boiler Fuel Supply from Bunkers to Boiler | D1 | Forced - Immediate | 2021 | Coal | CC | 100 | Fossil-Steam | WECC | Winter | 97.1666 | 110 | 1 | 1 | 0338-Pulverizer control systems (temperature and pressure) | D1-Forced - Immediate | 100-Fossil-Steam
0338 | Pulverizer control systems (temperature and pressure) | Boiler | Boiler Fuel Supply from Bunkers to Boiler | D1 | Forced - Immediate | 2021 | Coal | CC | 100 | Fossil-Steam | TRE | Winter | 110 | 110 | 1 | 1 | 0338-Pulverizer control systems (temperature and pressure) | D1-Forced - Immediate | 100-Fossil-Steam
0338 | Pulverizer control systems (temperature and pressure) | Boiler | Boiler Fuel Supply from Bunkers to Boiler | D2 | Forced - Delayed | 2021 | Coal | LI | 100 | Fossil-Steam | TRE | Summer | 228.0833 | 115 | 1 | 1 | 0338-Pulverizer control systems (temperature and pressure) | D2-Forced - Delayed | 100-Fossil-Steam
0338 | Pulverizer control systems (temperature and pressure) | Boiler | Boiler Fuel Supply from Bunkers to Boiler | D1 | Forced - Immediate | 2021 | Coal | CC | 100 | Fossil-Steam | WECC | Summer | 298.1333 | 86 | 1 | 1 | 0338-Pulverizer control systems (temperature and pressure) | D1-Forced - Immediate | 100-Fossil-Steam
0338 | Pulverizer control systems (temperature and pressure) | Boiler | Boiler Fuel Supply from Bunkers to Boiler | D2 | Forced - Delayed | 2021 | Coal | LI | 100 | Fossil-Steam | TRE | Winter | 491.9999 | 180 | 1 | 1 | 0338-Pulverizer control systems (temperature and pressure) | D2-Forced - Delayed | 100-Fossil-Steam
0338 | Pulverizer control systems (temperature and pressure) | Boiler | Boiler Fuel Supply from Bunkers to Boiler | D1 | Forced - Immediate | 2021 | Coal | CC | 100 | Fossil-Steam | TRE | Off-Peak | 117.1666 | 185 | 1 | 1 | 0338-Pulverizer control systems (temperature and pressure) | D1-Forced - Immediate | 100-Fossil-Steam
0338 | Pulverizer control systems (temperature and pressure) | Boiler | Boiler Fuel Supply from Bunkers to Boiler | D1 | Forced - Immediate | 2021 | Coal | CC | 100 | Fossil-Steam | TRE | Summer | 219.9999 | 132 | 1 | 1 | 0338-Pulverizer control systems (temperature and pressure) | D1-Forced - Immediate | 100-Fossil-Steam
0338 | Pulverizer control systems (temperature and pressure) | Boiler | Boiler Fuel Supply from Bunkers to Boiler | D1 | Forced - Immediate | 2021 | Coal | CC | 100 | Fossil-Steam | RFC | Summer | 866.1333 | 40.6 | 1 | 1 | 0338-Pulverizer control systems (temperature and pressure) | D1-Forced - Immediate | 100-Fossil-Steam
0338 | Pulverizer control systems (temperature and pressure) | Boiler | Boiler Fuel Supply from Bunkers to Boiler | D1 | Forced - Immediate | 2021 | Coal | CC | 100 | Fossil-Steam | MRO | Winter | 41.1667 | 26 | 1 | 1 | 0338-Pulverizer control systems (temperature and pressure) | D1-Forced - Immediate | 100-Fossil-Steam
0338 | Pulverizer control systems (temperature and pressure) | Boiler | Boiler Fuel Supply from Bunkers to Boiler | D1 | Forced - Immediate | 2021 | Coal | LI | 100 | Fossil-Steam | MRO | Summer | 49.9999 | 150 | 1 | 1 | 0338-Pulverizer control systems (temperature and pressure) | D1-Forced - Immediate | 100-Fossil-Steam
0338 | Pulverizer control systems (temperature and pressure) | Boiler | Boiler Fuel Supply from Bunkers to Boiler | D2 | Forced - Delayed | 2021 | Coal | LI | 100 | Fossil-Steam | TRE | Off-Peak | 98.3333 | 100 | 1 | 1 | 0338-Pulverizer control systems (temperature and pressure) | D2-Forced - Delayed | 100-Fossil-Steam
0338 | Pulverizer control systems (temperature and pressure) | Boiler | Boiler Fuel Supply from Bunkers to Boiler | D1 | Forced - Immediate | 2021 | Coal | CC | 100 | Fossil-Steam | MRO | Off-Peak | 721.5 | 370 | 1 | 1 | 0338-Pulverizer control systems (temperature and pressure) | D1-Forced - Immediate | 100-Fossil-Steam
0338 | Pulverizer control systems (temperature and pressure) | Boiler | Boiler Fuel Supply from Bunkers to Boiler | D1 | Forced - Immediate | 2021 | Coal | CC | 100 | Fossil-Steam | TRE | Summer | 335.9166 | 145 | 1 | 1 | 0338-Pulverizer control systems (temperature and pressure) | D1-Forced - Immediate | 100-Fossil-Steam
0338 | Pulverizer control systems (temperature and pressure) | Boiler | Boiler Fuel Supply from Bunkers to Boiler | D1 | Forced - Immediate | 2021 | Coal | CC | 100 | Fossil-Steam | RFC | Summer | 3804.3646 | 80.12 | 1 | 1 | 0338-Pulverizer control systems (temperature and pressure) | D1-Forced - Immediate | 100-Fossil-Steam
0338 | Pulverizer control systems (temperature and pressure) | Boiler | Boiler Fuel Supply from Bunkers to Boiler | U1 | Forced - Immediate | 2021 | Coal | CC | 100 | Fossil-Steam | TRE | Winter | 1073.333 | 560 | 1 | 1 | 0338-Pulverizer control systems (temperature and pressure) | U1-Forced - Immediate | 100-Fossil-Steam
0338 | Pulverizer control systems (temperature and pressure) | Boiler | Boiler Fuel Supply from Bunkers to Boiler | D1 | Forced - Immediate | 2021 | Coal | CC | 100 | Fossil-Steam | SERC | Off-Peak | 468 | 130 | 1 | 1 | 0338-Pulverizer control systems (temperature and pressure) | D1-Forced - Immediate | 100-Fossil-Steam
0338 | Pulverizer control systems (temperature and pressure) | Boiler | Boiler Fuel Supply from Bunkers to Boiler | D1 | Forced - Immediate | 2021 | Coal | CC | 100 | Fossil-Steam | RFC | Off-Peak | 3363.84 | 115.2 | 1 | 1 | 0338-Pulverizer control systems (temperature and pressure) | D1-Forced - Immediate | 100-Fossil-Steam
0338 | Pulverizer control systems (temperature and pressure) | Boiler | Boiler Fuel Supply from Bunkers to Boiler | D1 | Forced - Immediate | 2021 | Coal | CC | 100 | Fossil-Steam | RFC | Summer | 6.2333 | 11 | 1 | 1 | 0338-Pulverizer control systems (temperature and pressure) | D1-Forced - Immediate | 100-Fossil-Steam
0338 | Pulverizer control systems (temperature and pressure) | Boiler | Boiler Fuel Supply from Bunkers to Boiler | D1 | Forced - Immediate | 2021 | Coal | CC | 100 | Fossil-Steam | RFC | Summer | 926.7 | 154.45 | 1 | 1 | 0338-Pulverizer control systems (temperature and pressure) | D1-Forced - Immediate | 100-Fossil-Steam
0338 | Pulverizer control systems (temperature and pressure) | Boiler | Boiler Fuel Supply from Bunkers to Boiler | U1 | Forced - Immediate | 2021 | Coal | CC | 100 | Fossil-Steam | TRE | Winter | 513.333 | 560 | 1 | 1 | 0338-Pulverizer control systems (temperature and pressure) | U1-Forced - Immediate | 100-Fossil-Steam
0338 | Pulverizer control systems (temperature and pressure) | Boiler | Boiler Fuel Supply from Bunkers to Boiler | U1 | Forced - Immediate | 2021 | Coal | LI | 100 | Fossil-Steam | TRE | Summer | 4291.3331 | 820 | 1 | 1 | 0338-Pulverizer control systems (temperature and pressure) | U1-Forced - Immediate | 100-Fossil-Steam
0338 | Pulverizer control systems (temperature and pressure) | Boiler | Boiler Fuel Supply from Bunkers to Boiler | D1 | Forced - Immediate | 2021 | Coal | CC | 100 | Fossil-Steam | WECC | Off-Peak | 72.2167 | 7 | 1 | 1 | 0338-Pulverizer control systems (temperature and pressure) | D1-Forced - Immediate | 100-Fossil-Steam
0338 | Pulverizer control systems (temperature and pressure) | Boiler | Boiler Fuel Supply from Bunkers to Boiler | D1 | Forced - Immediate | 2021 | Coal | CC | 100 | Fossil-Steam | MRO | Summer | 327.0833 | 125 | 1 | 1 | 0338-Pulverizer control systems (temperature and pressure) | D1-Forced - Immediate | 100-Fossil-Steam
0338 | Pulverizer control systems (temperature and pressure) | Boiler | Boiler Fuel Supply from Bunkers to Boiler | D1 | Forced - Immediate | 2021 | Coal | CC | 100 | Fossil-Steam | TRE | Summer | 667.3333 | 70 | 1 | 1 | 0338-Pulverizer control systems (temperature and pressure) | D1-Forced - Immediate | 100-Fossil-Steam
0338 | Pulverizer control systems (temperature and pressure) | Boiler | Boiler Fuel Supply from Bunkers to Boiler | D1 | Forced - Immediate | 2021 | Coal | CC | 100 | Fossil-Steam | WECC | Summer | 6867.5333 | 124 | 1 | 1 | 0338-Pulverizer control systems (temperature and pressure) | D1-Forced - Immediate | 100-Fossil-Steam
0338 | Pulverizer control systems (temperature and pressure) | Boiler | Boiler Fuel Supply from Bunkers to Boiler | D1 | Forced - Immediate | 2021 | Coal | CC | 100 | Fossil-Steam | TRE | Winter | 8651.8332 | 185 | 1 | 1 | 0338-Pulverizer control systems (temperature and pressure) | D1-Forced - Immediate | 100-Fossil-Steam
0338 | Pulverizer control systems (temperature and pressure) | Boiler | Boiler Fuel Supply from Bunkers to Boiler | D2 | Forced - Delayed | 2021 | Coal | LI | 100 | Fossil-Steam | TRE | Off-Peak | 1135.0832 | 265 | 1 | 1 | 0338-Pulverizer control systems (temperature and pressure) | D2-Forced - Delayed | 100-Fossil-Steam
0338 | Pulverizer control systems (temperature and pressure) | Boiler | Boiler Fuel Supply from Bunkers to Boiler | D1 | Forced - Immediate | 2021 | Coal | CC | 100 | Fossil-Steam | SERC | Off-Peak | 166 | 83 | 1 | 1 | 0338-Pulverizer control systems (temperature and pressure) | D1-Forced - Immediate | 100-Fossil-Steam
0338 | Pulverizer control systems (temperature and pressure) | Boiler | Boiler Fuel Supply from Bunkers to Boiler | D1 | Forced - Immediate | 2021 | Coal | CC | 100 | Fossil-Steam | TRE | Off-Peak | 746.55 | 189 | 1 | 1 | 0338-Pulverizer control systems (temperature and pressure) | D1-Forced - Immediate | 100-Fossil-Steam
0338 | Pulverizer control systems (temperature and pressure) | Boiler | Boiler Fuel Supply from Bunkers to Boiler | D1 | Forced - Immediate | 2021 | Coal | CC | 100 | Fossil-Steam | TRE | Off-Peak | 843.5 | 70 | 1 | 1 | 0338-Pulverizer control systems (temperature and pressure) | D1-Forced - Immediate | 100-Fossil-Steam
0338 | Pulverizer control systems (temperature and pressure) | Boiler | Boiler Fuel Supply from Bunkers to Boiler | D1 | Forced - Immediate | 2021 | Coal | CC | 100 | Fossil-Steam | TRE | Summer | 112.45 | 173 | 1 | 1 | 0338-Pulverizer control systems (temperature and pressure) | D1-Forced - Immediate | 100-Fossil-Steam
0338 | Pulverizer control systems (temperature and pressure) | Boiler | Boiler Fuel Supply from Bunkers to Boiler | D1 | Forced - Immediate | 2021 | Coal | CC | 100 | Fossil-Steam | TRE | Summer | 1282.6666 | 185 | 1 | 1 | 0338-Pulverizer control systems (temperature and pressure) | D1-Forced - Immediate | 100-Fossil-Steam
0338 | Pulverizer control systems (temperature and pressure) | Boiler | Boiler Fuel Supply from Bunkers to Boiler | D2 | Forced - Delayed | 2021 | Coal | LI | 100 | Fossil-Steam | TRE | Winter | 98.3333 | 100 | 1 | 1 | 0338-Pulverizer control systems (temperature and pressure) | D2-Forced - Delayed | 100-Fossil-Steam
0339 | Pulverizer System Puff | Boiler | Boiler Fuel Supply from Bunkers to Boiler | D1 | Forced - Immediate | 2021 | Coal | CC | 100 | Fossil-Steam | MRO | Summer | 1372.3333 | 115 | 1 | 1 | 0339-Pulverizer System Puff | D1-Forced - Immediate | 100-Fossil-Steam
0339 | Pulverizer System Puff | Boiler | Boiler Fuel Supply from Bunkers to Boiler | D2 | Forced - Delayed | 2021 | Coal | LI | 100 | Fossil-Steam | TRE | Winter | 358 | 120 | 1 | 1 | 0339-Pulverizer System Puff | D2-Forced - Delayed | 100-Fossil-Steam
0339 | Pulverizer System Puff | Boiler | Boiler Fuel Supply from Bunkers to Boiler | D2 | Forced - Delayed | 2021 | Coal | LI | 100 | Fossil-Steam | TRE | Winter | 626.9999 | 90 | 1 | 1 | 0339-Pulverizer System Puff | D2-Forced - Delayed | 100-Fossil-Steam
0339 | Pulverizer System Puff | Boiler | Boiler Fuel Supply from Bunkers to Boiler | D1 | Forced - Immediate | 2021 | Coal | CC | 100 | Fossil-Steam | SERC | Off-Peak | 390.35 | 211 | 1 | 1 | 0339-Pulverizer System Puff | D1-Forced - Immediate | 100-Fossil-Steam
0339 | Pulverizer System Puff | Boiler | Boiler Fuel Supply from Bunkers to Boiler | D1 | Forced - Immediate | 2021 | Coal | CC | 100 | Fossil-Steam | SERC | Off-Peak | 14774.5 | 130 | 1 | 1 | 0339-Pulverizer System Puff | D1-Forced - Immediate | 100-Fossil-Steam
0339 | Pulverizer System Puff | Boiler | Boiler Fuel Supply from Bunkers to Boiler | U1 | Forced - Immediate | 2021 | Coal | CC | 100 | Fossil-Steam | SERC | Winter | 2507.7832 | 167 | 1 | 1 | 0339-Pulverizer System Puff | U1-Forced - Immediate | 100-Fossil-Steam
0339 | Pulverizer System Puff | Boiler | Boiler Fuel Supply from Bunkers to Boiler | D2 | Forced - Delayed | 2021 | Coal | LI | 100 | Fossil-Steam | TRE | Off-Peak | 3006.6666 | 200 | 1 | 1 | 0339-Pulverizer System Puff | D2-Forced - Delayed | 100-Fossil-Steam
0339 | Pulverizer System Puff | Boiler | Boiler Fuel Supply from Bunkers to Boiler | D2 | Forced - Delayed | 2021 | Coal | LI | 100 | Fossil-Steam | TRE | Winter | 2015 | 155 | 1 | 1 | 0339-Pulverizer System Puff | D2-Forced - Delayed | 100-Fossil-Steam
0339 | Pulverizer System Puff | Boiler | Boiler Fuel Supply from Bunkers to Boiler | D1 | Forced - Immediate | 2021 | Coal | CC | 100 | Fossil-Steam | SERC | Off-Peak | 1265.3333 | 130 | 1 | 1 | 0339-Pulverizer System Puff | D1-Forced - Immediate | 100-Fossil-Steam
0339 | Pulverizer System Puff | Boiler | Boiler Fuel Supply from Bunkers to Boiler | U1 | Forced - Immediate | 2021 | Coal | CC | 100 | Fossil-Steam | SERC | Off-Peak | 4040.8332 | 325 | 1 | 1 | 0339-Pulverizer System Puff | U1-Forced - Immediate | 100-Fossil-Steam
0339 | Pulverizer System Puff | Boiler | Boiler Fuel Supply from Bunkers to Boiler | U1 | Forced - Immediate | 2021 | Coal | CC | 100 | Fossil-Steam | MRO | Off-Peak | 37575.6495 | 720.3 | 1 | 1 | 0339-Pulverizer System Puff | U1-Forced - Immediate | 100-Fossil-Steam
0339 | Pulverizer System Puff | Boiler | Boiler Fuel Supply from Bunkers to Boiler | U1 | Forced - Immediate | 2021 | Coal | CC | 100 | Fossil-Steam | RFC | Winter | 66625 | 500 | 1 | 1 | 0339-Pulverizer System Puff | U1-Forced - Immediate | 100-Fossil-Steam
0339 | Pulverizer System Puff | Boiler | Boiler Fuel Supply from Bunkers to Boiler | D2 | Forced - Delayed | 2021 | Coal | LI | 100 | Fossil-Steam | TRE | Off-Peak | 201.6666 | 100 | 1 | 1 | 0339-Pulverizer System Puff | D2-Forced - Delayed | 100-Fossil-Steam
0339 | Pulverizer System Puff | Boiler | Boiler Fuel Supply from Bunkers to Boiler | D2 | Forced - Delayed | 2021 | Coal | LI | 100 | Fossil-Steam | TRE | Winter | 685 | 100 | 1 | 1 | 0339-Pulverizer System Puff | D2-Forced - Delayed | 100-Fossil-Steam
0339 | Pulverizer System Puff | Boiler | Boiler Fuel Supply from Bunkers to Boiler | D2 | Forced - Delayed | 2021 | Coal | LI | 100 | Fossil-Steam | TRE | Winter | 174.4167 | 35 | 1 | 1 | 0339-Pulverizer System Puff | D2-Forced - Delayed | 100-Fossil-Steam
0339 | Pulverizer System Puff | Boiler | Boiler Fuel Supply from Bunkers to Boiler | D2 | Forced - Delayed | 2021 | Coal | LI | 100 | Fossil-Steam | TRE | Winter | 1330.1666 | 115 | 1 | 1 | 0339-Pulverizer System Puff | D2-Forced - Delayed | 100-Fossil-Steam
0339 | Pulverizer System Puff | Boiler | Boiler Fuel Supply from Bunkers to Boiler | D2 | Forced - Delayed | 2021 | Coal | LI | 100 | Fossil-Steam | TRE | Winter | 1060 | 200 | 1 | 1 | 0339-Pulverizer System Puff | D2-Forced - Delayed | 100-Fossil-Steam
0339 | Pulverizer System Puff | Boiler | Boiler Fuel Supply from Bunkers to Boiler | D1 | Forced - Immediate | 2021 | Coal | CC | 100 | Fossil-Steam | SERC | Off-Peak | 12319.6666 | 130 | 1 | 1 | 0339-Pulverizer System Puff | D1-Forced - Immediate | 100-Fossil-Steam
0339 | Pulverizer System Puff | Boiler | Boiler Fuel Supply from Bunkers to Boiler | D2 | Forced - Delayed | 2021 | Coal | LI | 100 | Fossil-Steam | TRE | Winter | 655.9999 | 120 | 1 | 1 | 0339-Pulverizer System Puff | D2-Forced - Delayed | 100-Fossil-Steam
0339 | Pulverizer System Puff | Boiler | Boiler Fuel Supply from Bunkers to Boiler | D2 | Forced - Delayed | 2021 | Coal | LI | 100 | Fossil-Steam | TRE | Winter | 1016 | 80 | 1 | 1 | 0339-Pulverizer System Puff | D2-Forced - Delayed | 100-Fossil-Steam
0339 | Pulverizer System Puff | Boiler | Boiler Fuel Supply from Bunkers to Boiler | D1 | Forced - Immediate | 2021 | Coal | CC | 100 | Fossil-Steam | MRO | Off-Peak | 55898.1 | 60.3 | 1 | 1 | 0339-Pulverizer System Puff | D1-Forced - Immediate | 100-Fossil-Steam
0339 | Pulverizer System Puff | Boiler | Boiler Fuel Supply from Bunkers to Boiler | D2 | Forced - Delayed | 2021 | Coal | LI | 100 | Fossil-Steam | TRE | Summer | 313.25 | 105 | 1 | 1 | 0339-Pulverizer System Puff | D2-Forced - Delayed | 100-Fossil-Steam
0339 | Pulverizer System Puff | Boiler | Boiler Fuel Supply from Bunkers to Boiler | D2 | Forced - Delayed | 2021 | Coal | LI | 100 | Fossil-Steam | TRE | Winter | 581.7499 | 195 | 1 | 1 | 0339-Pulverizer System Puff | D2-Forced - Delayed | 100-Fossil-Steam
0339 | Pulverizer System Puff | Boiler | Boiler Fuel Supply from Bunkers to Boiler | D1 | Forced - Immediate | 2021 | Coal | CC | 100 | Fossil-Steam | SERC | Off-Peak | 1117.8 | 162 | 1 | 1 | 0339-Pulverizer System Puff | D1-Forced - Immediate | 100-Fossil-Steam
0339 | Pulverizer System Puff | Boiler | Boiler Fuel Supply from Bunkers to Boiler | D1 | Forced - Immediate | 2021 | Coal | CC | 100 | Fossil-Steam | SERC | Winter | 8383.75 | 57 | 1 | 1 | 0339-Pulverizer System Puff | D1-Forced - Immediate | 100-Fossil-Steam
0339 | Pulverizer System Puff | Boiler | Boiler Fuel Supply from Bunkers to Boiler | D2 | Forced - Delayed | 2021 | Coal | LI | 100 | Fossil-Steam | TRE | Off-Peak | 538.6666 | 160 | 1 | 1 | 0339-Pulverizer System Puff | D2-Forced - Delayed | 100-Fossil-Steam
0339 | Pulverizer System Puff | Boiler | Boiler Fuel Supply from Bunkers to Boiler | D2 | Forced - Delayed | 2021 | Coal | LI | 100 | Fossil-Steam | TRE | Off-Peak | 4770 | 200 | 1 | 1 | 0339-Pulverizer System Puff | D2-Forced - Delayed | 100-Fossil-Steam
0339 | Pulverizer System Puff | Boiler | Boiler Fuel Supply from Bunkers to Boiler | D2 | Forced - Delayed | 2021 | Coal | LI | 100 | Fossil-Steam | TRE | Winter | 1152.6666 | 140 | 1 | 1 | 0339-Pulverizer System Puff | D2-Forced - Delayed | 100-Fossil-Steam
0339 | Pulverizer System Puff | Boiler | Boiler Fuel Supply from Bunkers to Boiler | D1 | Forced - Immediate | 2021 | Coal | CC | 100 | Fossil-Steam | RFC | Summer | 1691.25 | 45 | 1 | 1 | 0339-Pulverizer System Puff | D1-Forced - Immediate | 100-Fossil-Steam
0339 | Pulverizer System Puff | Boiler | Boiler Fuel Supply from Bunkers to Boiler | D1 | Forced - Immediate | 2021 | Coal | CC | 100 | Fossil-Steam | SERC | Off-Peak | 154.4166 | 85 | 1 | 1 | 0339-Pulverizer System Puff | D1-Forced - Immediate | 100-Fossil-Steam
0339 | Pulverizer System Puff | Boiler | Boiler Fuel Supply from Bunkers to Boiler | D1 | Forced - Immediate | 2021 | Coal | CC | 100 | Fossil-Steam | SERC | Off-Peak | 860.4 | 72 | 1 | 1 | 0339-Pulverizer System Puff | D1-Forced - Immediate | 100-Fossil-Steam
0339 | Pulverizer System Puff | Boiler | Boiler Fuel Supply from Bunkers to Boiler | U1 | Forced - Immediate | 2021 | Coal | CC | 100 | Fossil-Steam | SERC | Off-Peak | 8875.1499 | 417 | 1 | 1 | 0339-Pulverizer System Puff | U1-Forced - Immediate | 100-Fossil-Steam
0339 | Pulverizer System Puff | Boiler | Boiler Fuel Supply from Bunkers to Boiler | D1 | Forced - Immediate | 2021 | Coal | CC | 100 | Fossil-Steam | SERC | Off-Peak | 550.6833 | 37 | 1 | 1 | 0339-Pulverizer System Puff | D1-Forced - Immediate | 100-Fossil-Steam
0339 | Pulverizer System Puff | Boiler | Boiler Fuel Supply from Bunkers to Boiler | D1 | Forced - Immediate | 2021 | Coal | CC | 100 | Fossil-Steam | MRO | Summer | 1679.5831 | 403.1 | 1 | 1 | 0339-Pulverizer System Puff | D1-Forced - Immediate | 100-Fossil-Steam
0339 | Pulverizer System Puff | Boiler | Boiler Fuel Supply from Bunkers to Boiler | D2 | Forced - Delayed | 2021 | Coal | LI | 100 | Fossil-Steam | TRE | Off-Peak | 428.4 | 126 | 1 | 1 | 0339-Pulverizer System Puff | D2-Forced - Delayed | 100-Fossil-Steam
0339 | Pulverizer System Puff | Boiler | Boiler Fuel Supply from Bunkers to Boiler | D1 | Forced - Immediate | 2021 | Coal | CC | 100 | Fossil-Steam | MRO | Off-Peak | 1142.3333 | 115 | 1 | 1 | 0339-Pulverizer System Puff | D1-Forced - Immediate | 100-Fossil-Steam
0340 | Other pulverizer problems | Boiler | Boiler Fuel Supply from Bunkers to Boiler | D1 | Forced - Immediate | 2021 | Coal | CC | 100 | Fossil-Steam | RFC | Off-Peak | 251.275 | 11.5 | 1 | 1 | 0340-Other pulverizer problems | D1-Forced - Immediate | 100-Fossil-Steam
0340 | Other pulverizer problems | Boiler | Boiler Fuel Supply from Bunkers to Boiler | D1 | Forced - Immediate | 2021 | Coal | CC | 100 | Fossil-Steam | WECC | Off-Peak | 256 | 128 | 1 | 1 | 0340-Other pulverizer problems | D1-Forced - Immediate | 100-Fossil-Steam
0340 | Other pulverizer problems | Boiler | Boiler Fuel Supply from Bunkers to Boiler | D1 | Forced - Immediate | 2021 | Coal | CC | 100 | Fossil-Steam | WECC | Off-Peak | 392.6666 | 124 | 1 | 1 | 0340-Other pulverizer problems | D1-Forced - Immediate | 100-Fossil-Steam
0340 | Other pulverizer problems | Boiler | Boiler Fuel Supply from Bunkers to Boiler | D1 | Forced - Immediate | 2021 | Coal | CC | 100 | Fossil-Steam | SERC | Off-Peak | 850 | 100 | 1 | 1 | 0340-Other pulverizer problems | D1-Forced - Immediate | 100-Fossil-Steam
0340 | Other pulverizer problems | Boiler | Boiler Fuel Supply from Bunkers to Boiler | D1 | Forced - Immediate | 2021 | Coal | CC | 100 | Fossil-Steam | RFC | Off-Peak | 4359.6766 | 72.2 | 1 | 1 | 0340-Other pulverizer problems | D1-Forced - Immediate | 100-Fossil-Steam
0340 | Other pulverizer problems | Boiler | Boiler Fuel Supply from Bunkers to Boiler | D1 | Forced - Immediate | 2021 | Coal | CC | 100 | Fossil-Steam | MRO | Summer | 22.72 | 1.2 | 1 | 1 | 0340-Other pulverizer problems | D1-Forced - Immediate | 100-Fossil-Steam
0340 | Other pulverizer problems | Boiler | Boiler Fuel Supply from Bunkers to Boiler | D1 | Forced - Immediate | 2021 | Coal | CC | 100 | Fossil-Steam | WECC | Summer | 223.1666 | 130 | 1 | 1 | 0340-Other pulverizer problems | D1-Forced - Immediate | 100-Fossil-Steam
0340 | Other pulverizer problems | Boiler | Boiler Fuel Supply from Bunkers to Boiler | D1 | Forced - Immediate | 2021 | Coal | CC | 100 | Fossil-Steam | RFC | Summer | 280.8 | 31.2 | 1 | 1 | 0340-Other pulverizer problems | D1-Forced - Immediate | 100-Fossil-Steam
0340 | Other pulverizer problems | Boiler | Boiler Fuel Supply from Bunkers to Boiler | D1 | Forced - Immediate | 2021 | Coal | CC | 100 | Fossil-Steam | RFC | Summer | 440 | 160 | 1 | 1 | 0340-Other pulverizer problems | D1-Forced - Immediate | 100-Fossil-Steam
0340 | Other pulverizer problems | Boiler | Boiler Fuel Supply from Bunkers to Boiler | D1 | Forced - Immediate | 2021 | Coal | CC | 100 | Fossil-Steam | SERC | Summer | 755.3332 | 412 | 1 | 1 | 0340-Other pulverizer problems | D1-Forced - Immediate | 100-Fossil-Steam
0340 | Other pulverizer problems | Boiler | Boiler Fuel Supply from Bunkers to Boiler | D1 | Forced - Immediate | 2021 | Coal | CC | 100 | Fossil-Steam | MRO | Summer | 4524.2999 | 148.5 | 1 | 1 | 0340-Other pulverizer problems | D1-Forced - Immediate | 100-Fossil-Steam
0340 | Other pulverizer problems | Boiler | Boiler Fuel Supply from Bunkers to Boiler | D1 | Forced - Immediate | 2021 | Coal | CC | 100 | Fossil-Steam | RFC | Winter | 15.05 | 60.2 | 1 | 1 | 0340-Other pulverizer problems | D1-Forced - Immediate | 100-Fossil-Steam
0340 | Other pulverizer problems | Boiler | Boiler Fuel Supply from Bunkers to Boiler | D1 | Forced - Immediate | 2021 | Coal | CC | 100 | Fossil-Steam | RFC | Winter | 60.1 | 120.2 | 1 | 1 | 0340-Other pulverizer problems | D1-Forced - Immediate | 100-Fossil-Steam
0340 | Other pulverizer problems | Boiler | Boiler Fuel Supply from Bunkers to Boiler | D1 | Forced - Immediate | 2021 | Coal | CC | 100 | Fossil-Steam | WECC | Winter | 91.45 | 93 | 1 | 1 | 0340-Other pulverizer problems | D1-Forced - Immediate | 100-Fossil-Steam
0340 | Other pulverizer problems | Boiler | Boiler Fuel Supply from Bunkers to Boiler | D1 | Forced - Immediate | 2021 | Coal | CC | 100 | Fossil-Steam | RFC | Winter | 100.1666 | 120.2 | 1 | 1 | 0340-Other pulverizer problems | D1-Forced - Immediate | 100-Fossil-Steam
0340 | Other pulverizer problems | Boiler | Boiler Fuel Supply from Bunkers to Boiler | D1 | Forced - Immediate | 2021 | Coal | CC | 100 | Fossil-Steam | RFC | Winter | 112.7866 | 76.9 | 1 | 1 | 0340-Other pulverizer problems | D1-Forced - Immediate | 100-Fossil-Steam
0340 | Other pulverizer problems | Boiler | Boiler Fuel Supply from Bunkers to Boiler | D1 | Forced - Immediate | 2021 | Coal | CC | 100 | Fossil-Steam | RFC | Winter | 330.7497 | 405 | 1 | 1 | 0340-Other pulverizer problems | D1-Forced - Immediate | 100-Fossil-Steam
0340 | Other pulverizer problems | Boiler | Boiler Fuel Supply from Bunkers to Boiler | D1 | Forced - Immediate | 2021 | Coal | CC | 100 | Fossil-Steam | MRO | Winter | 882.5 | 150 | 1 | 1 | 0340-Other pulverizer problems | D1-Forced - Immediate | 100-Fossil-Steam
0340 | Other pulverizer problems | Boiler | Boiler Fuel Supply from Bunkers to Boiler | D1 | Forced - Immediate | 2021 | Coal | CC | 100 | Fossil-Steam | SERC | Winter | 950 | 190 | 1 | 1 | 0340-Other pulverizer problems | D1-Forced - Immediate | 100-Fossil-Steam
0340 | Other pulverizer problems | Boiler | Boiler Fuel Supply from Bunkers to Boiler | D1 | Forced - Immediate | 2021 | Coal | CC | 100 | Fossil-Steam | RFC | Winter | 1327.5 | 50 | 1 | 1 | 0340-Other pulverizer problems | D1-Forced - Immediate | 100-Fossil-Steam
0340 | Other pulverizer problems | Boiler | Boiler Fuel Supply from Bunkers to Boiler | D1 | Forced - Immediate | 2021 | Coal | CC | 100 | Fossil-Steam | MRO | Off-Peak | 82.6605 | 61.23 | 1 | 1 | 0340-Other pulverizer problems | D1-Forced - Immediate | 100-Fossil-Steam
0340 | Other pulverizer problems | Boiler | Boiler Fuel Supply from Bunkers to Boiler | D1 | Forced - Immediate | 2021 | Coal | CC | 100 | Fossil-Steam | RFC | Off-Peak | 116.9466 | 71.6 | 1 | 1 | 0340-Other pulverizer problems | D1-Forced - Immediate | 100-Fossil-Steam
0340 | Other pulverizer problems | Boiler | Boiler Fuel Supply from Bunkers to Boiler | D1 | Forced - Immediate | 2021 | Coal | CC | 100 | Fossil-Steam | MRO | Off-Peak | 1882.5833 | 110.2 | 1 | 1 | 0340-Other pulverizer problems | D1-Forced - Immediate | 100-Fossil-Steam
0340 | Other pulverizer problems | Boiler | Boiler Fuel Supply from Bunkers to Boiler | D1 | Forced - Immediate | 2021 | Coal | CC | 100 | Fossil-Steam | RFC | Summer | 16 | 16 | 1 | 1 | 0340-Other pulverizer problems | D1-Forced - Immediate | 100-Fossil-Steam
0340 | Other pulverizer problems | Boiler | Boiler Fuel Supply from Bunkers to Boiler | D1 | Forced - Immediate | 2021 | Coal | CC | 100 | Fossil-Steam | MRO | Summer | 108.6166 | 49 | 1 | 1 | 0340-Other pulverizer problems | D1-Forced - Immediate | 100-Fossil-Steam
0340 | Other pulverizer problems | Boiler | Boiler Fuel Supply from Bunkers to Boiler | D1 | Forced - Immediate | 2021 | Coal | CC | 100 | Fossil-Steam | RFC | Summer | 175 | 35 | 1 | 1 | 0340-Other pulverizer problems | D1-Forced - Immediate | 100-Fossil-Steam
0340 | Other pulverizer problems | Boiler | Boiler Fuel Supply from Bunkers to Boiler | D1 | Forced - Immediate | 2021 | Coal | CC | 100 | Fossil-Steam | WECC | Summer | 242.4999 | 150 | 1 | 1 | 0340-Other pulverizer problems | D1-Forced - Immediate | 100-Fossil-Steam
0340 | Other pulverizer problems | Boiler | Boiler Fuel Supply from Bunkers to Boiler | D1 | Forced - Immediate | 2021 | Coal | CC | 100 | Fossil-Steam | MRO | Summer | 441.6667 | 25 | 1 | 1 | 0340-Other pulverizer problems | D1-Forced - Immediate | 100-Fossil-Steam
0340 | Other pulverizer problems | Boiler | Boiler Fuel Supply from Bunkers to Boiler | D1 | Forced - Immediate | 2021 | Coal | CC | 100 | Fossil-Steam | WECC | Summer | 562.4999 | 135 | 1 | 1 | 0340-Other pulverizer problems | D1-Forced - Immediate | 100-Fossil-Steam
0340 | Other pulverizer problems | Boiler | Boiler Fuel Supply from Bunkers to Boiler | D1 | Forced - Immediate | 2021 | Coal | CC | 100 | Fossil-Steam | MRO | Summer | 626.2233 | 73.1 | 1 | 1 | 0340-Other pulverizer problems | D1-Forced - Immediate | 100-Fossil-Steam
0340 | Other pulverizer problems | Boiler | Boiler Fuel Supply from Bunkers to Boiler | D1 | Forced - Immediate | 2021 | Coal | CC | 100 | Fossil-Steam | TRE | Summer | 1352.7332 | 197 | 1 | 1 | 0340-Other pulverizer problems | D1-Forced - Immediate | 100-Fossil-Steam
0340 | Other pulverizer problems | Boiler | Boiler Fuel Supply from Bunkers to Boiler | D1 | Forced - Immediate | 2021 | Coal | CC | 100 | Fossil-Steam | RFC | Summer | 2008.9333 | 115.9 | 1 | 1 | 0340-Other pulverizer problems | D1-Forced - Immediate | 100-Fossil-Steam
0340 | Other pulverizer problems | Boiler | Boiler Fuel Supply from Bunkers to Boiler | D1 | Forced - Immediate | 2021 | Coal | CC | 100 | Fossil-Steam | WECC | Winter | 62.8333 | 130 | 1 | 1 | 0340-Other pulverizer problems | D1-Forced - Immediate | 100-Fossil-Steam
0340 | Other pulverizer problems | Boiler | Boiler Fuel Supply from Bunkers to Boiler | D1 | Forced - Immediate | 2021 | Coal | CC | 100 | Fossil-Steam | SERC | Winter | 119.6667 | 20 | 1 | 1 | 0340-Other pulverizer problems | D1-Forced - Immediate | 100-Fossil-Steam
0340 | Other pulverizer problems | Boiler | Boiler Fuel Supply from Bunkers to Boiler | D1 | Forced - Immediate | 2021 | Coal | CC | 100 | Fossil-Steam | RFC | Winter | 168.8133 | 230.2 | 1 | 1 | 0340-Other pulverizer problems | D1-Forced - Immediate | 100-Fossil-Steam
0340 | Other pulverizer problems | Boiler | Boiler Fuel Supply from Bunkers to Boiler | D1 | Forced - Immediate | 2021 | Coal | CC | 100 | Fossil-Steam | RFC | Winter | 259.2 | 144 | 1 | 1 | 0340-Other pulverizer problems | D1-Forced - Immediate | 100-Fossil-Steam
0340 | Other pulverizer problems | Boiler | Boiler Fuel Supply from Bunkers to Boiler | D1 | Forced - Immediate | 2021 | Coal | CC | 100 | Fossil-Steam | WECC | Winter | 392.8666 | 332 | 1 | 1 | 0340-Other pulverizer problems | D1-Forced - Immediate | 100-Fossil-Steam
0340 | Other pulverizer problems | Boiler | Boiler Fuel Supply from Bunkers to Boiler | D1 | Forced - Immediate | 2021 | Coal | CC | 100 | Fossil-Steam | RFC | Winter | 1416.02 | 140.2 | 1 | 1 | 0340-Other pulverizer problems | D1-Forced - Immediate | 100-Fossil-Steam
0340 | Other pulverizer problems | Boiler | Boiler Fuel Supply from Bunkers to Boiler | D1 | Forced - Immediate | 2021 | Coal | CC | 100 | Fossil-Steam | RFC | Off-Peak | 45.4666 | 88 | 1 | 1 | 0340-Other pulverizer problems | D1-Forced - Immediate | 100-Fossil-Steam
0340 | Other pulverizer problems | Boiler | Boiler Fuel Supply from Bunkers to Boiler | D1 | Forced - Immediate | 2021 | Coal | CC | 100 | Fossil-Steam | RFC | Off-Peak | 145.75 | 15 | 1 | 1 | 0340-Other pulverizer problems | D1-Forced - Immediate | 100-Fossil-Steam
0340 | Other pulverizer problems | Boiler | Boiler Fuel Supply from Bunkers to Boiler | D1 | Forced - Immediate | 2021 | Coal | CC | 100 | Fossil-Steam | SERC | Off-Peak | 472.5 | 25 | 1 | 1 | 0340-Other pulverizer problems | D1-Forced - Immediate | 100-Fossil-Steam
0340 | Other pulverizer problems | Boiler | Boiler Fuel Supply from Bunkers to Boiler | D1 | Forced - Immediate | 2021 | Coal | CC | 100 | Fossil-Steam | RFC | Off-Peak | 491.15 | 47 | 1 | 1 | 0340-Other pulverizer problems | D1-Forced - Immediate | 100-Fossil-Steam
0340 | Other pulverizer problems | Boiler | Boiler Fuel Supply from Bunkers to Boiler | D1 | Forced - Immediate | 2021 | Coal | CC | 100 | Fossil-Steam | MRO | Off-Peak | 853.4496 | 54.13 | 1 | 1 | 0340-Other pulverizer problems | D1-Forced - Immediate | 100-Fossil-Steam
0340 | Other pulverizer problems | Boiler | Boiler Fuel Supply from Bunkers to Boiler | D1 | Forced - Immediate | 2021 | Coal | CC | 100 | Fossil-Steam | MRO | Off-Peak | 1050.122 | 54.13 | 1 | 1 | 0340-Other pulverizer problems | D1-Forced - Immediate | 100-Fossil-Steam
0340 | Other pulverizer problems | Boiler | Boiler Fuel Supply from Bunkers to Boiler | D1 | Forced - Immediate | 2021 | Coal | CC | 100 | Fossil-Steam | MRO | Summer | 17.9167 | 5 | 1 | 1 | 0340-Other pulverizer problems | D1-Forced - Immediate | 100-Fossil-Steam
0340 | Other pulverizer problems | Boiler | Boiler Fuel Supply from Bunkers to Boiler | D1 | Forced - Immediate | 2021 | Coal | CC | 100 | Fossil-Steam | RFC | Summer | 105 | 15 | 1 | 1 | 0340-Other pulverizer problems | D1-Forced - Immediate | 100-Fossil-Steam
0340 | Other pulverizer problems | Boiler | Boiler Fuel Supply from Bunkers to Boiler | D1 | Forced - Immediate | 2021 | Coal | CC | 100 | Fossil-Steam | RFC | Summer | 119.25 | 53 | 1 | 1 | 0340-Other pulverizer problems | D1-Forced - Immediate | 100-Fossil-Steam
0340 | Other pulverizer problems | Boiler | Boiler Fuel Supply from Bunkers to Boiler | D1 | Forced - Immediate | 2021 | Coal | CC | 100 | Fossil-Steam | WECC | Summer | 183.3333 | 220 | 1 | 1 | 0340-Other pulverizer problems | D1-Forced - Immediate | 100-Fossil-Steam
0340 | Other pulverizer problems | Boiler | Boiler Fuel Supply from Bunkers to Boiler | D1 | Forced - Immediate | 2021 | Coal | CC | 100 | Fossil-Steam | RFC | Summer | 408.4466 | 124.4 | 1 | 1 | 0340-Other pulverizer problems | D1-Forced - Immediate | 100-Fossil-Steam
0340 | Other pulverizer problems | Boiler | Boiler Fuel Supply from Bunkers to Boiler | D1 | Forced - Immediate | 2021 | Coal | CC | 100 | Fossil-Steam | MRO | Summer | 542.4999 | 105 | 1 | 1 | 0340-Other pulverizer problems | D1-Forced - Immediate | 100-Fossil-Steam
0340 | Other pulverizer problems | Boiler | Boiler Fuel Supply from Bunkers to Boiler | D1 | Forced - Immediate | 2021 | Coal | CC | 100 | Fossil-Steam | MRO | Summer | 594.9999 | 255 | 1 | 1 | 0340-Other pulverizer problems | D1-Forced - Immediate | 100-Fossil-Steam
0340 | Other pulverizer problems | Boiler | Boiler Fuel Supply from Bunkers to Boiler | D1 | Forced - Immediate | 2021 | Coal | CC | 100 | Fossil-Steam | RFC | Summer | 2925 | 300 | 1 | 1 | 0340-Other pulverizer problems | D1-Forced - Immediate | 100-Fossil-Steam
0340 | Other pulverizer problems | Boiler | Boiler Fuel Supply from Bunkers to Boiler | D1 | Forced - Immediate | 2021 | Coal | CC | 100 | Fossil-Steam | WECC | Winter | 84.3333 | 110 | 1 | 1 | 0340-Other pulverizer problems | D1-Forced - Immediate | 100-Fossil-Steam
0340 | Other pulverizer problems | Boiler | Boiler Fuel Supply from Bunkers to Boiler | D1 | Forced - Immediate | 2021 | Coal | CC | 100 | Fossil-Steam | RFC | Winter | 101.76 | 115.2 | 1 | 1 | 0340-Other pulverizer problems | D1-Forced - Immediate | 100-Fossil-Steam
0340 | Other pulverizer problems | Boiler | Boiler Fuel Supply from Bunkers to Boiler | D1 | Forced - Immediate | 2021 | Coal | CC | 100 | Fossil-Steam | WECC | Winter | 229.8333 | 70 | 1 | 1 | 0340-Other pulverizer problems | D1-Forced - Immediate | 100-Fossil-Steam
0340 | Other pulverizer problems | Boiler | Boiler Fuel Supply from Bunkers to Boiler | D1 | Forced - Immediate | 2021 | Coal | CC | 100 | Fossil-Steam | MRO | Winter | 662.9999 | 90 | 1 | 1 | 0340-Other pulverizer problems | D1-Forced - Immediate | 100-Fossil-Steam
0340 | Other pulverizer problems | Boiler | Boiler Fuel Supply from Bunkers to Boiler | D1 | Forced - Immediate | 2021 | Coal | CC | 100 | Fossil-Steam | TRE | Winter | 961.7665 | 473 | 1 | 1 | 0340-Other pulverizer problems | D1-Forced - Immediate | 100-Fossil-Steam
0340 | Other pulverizer problems | Boiler | Boiler Fuel Supply from Bunkers to Boiler | D1 | Forced - Immediate | 2021 | Coal | CC | 100 | Fossil-Steam | WECC | Winter | 11076.2166 | 91 | 1 | 1 | 0340-Other pulverizer problems | D1-Forced - Immediate | 100-Fossil-Steam
0340 | Other pulverizer problems | Boiler | Boiler Fuel Supply from Bunkers to Boiler | D1 | Forced - Immediate | 2021 | Coal | CC | 100 | Fossil-Steam | MRO | Winter | 11668.9416 | 83.3 | 1 | 1 | 0340-Other pulverizer problems | D1-Forced - Immediate | 100-Fossil-Steam
0340 | Other pulverizer problems | Boiler | Boiler Fuel Supply from Bunkers to Boiler | D1 | Forced - Immediate | 2021 | Coal | CC | 100 | Fossil-Steam | RFC | Off-Peak | 31.3333 | 47 | 1 | 1 | 0340-Other pulverizer problems | D1-Forced - Immediate | 100-Fossil-Steam
0340 | Other pulverizer problems | Boiler | Boiler Fuel Supply from Bunkers to Boiler | D1 | Forced - Immediate | 2021 | Coal | CC | 100 | Fossil-Steam | MRO | Off-Peak | 32.6666 | 49 | 1 | 1 | 0340-Other pulverizer problems | D1-Forced - Immediate | 100-Fossil-Steam
0340 | Other pulverizer problems | Boiler | Boiler Fuel Supply from Bunkers to Boiler | D1 | Forced - Immediate | 2021 | Coal | CC | 100 | Fossil-Steam | WECC | Off-Peak | 106.5333 | 94 | 1 | 1 | 0340-Other pulverizer problems | D1-Forced - Immediate | 100-Fossil-Steam
0340 | Other pulverizer problems | Boiler | Boiler Fuel Supply from Bunkers to Boiler | D1 | Forced - Immediate | 2021 | Coal | CC | 100 | Fossil-Steam | WECC | Off-Peak | 1232.5 | 145 | 1 | 1 | 0340-Other pulverizer problems | D1-Forced - Immediate | 100-Fossil-Steam
0340 | Other pulverizer problems | Boiler | Boiler Fuel Supply from Bunkers to Boiler | D1 | Forced - Immediate | 2021 | Coal | CC | 100 | Fossil-Steam | MRO | Off-Peak | 1458.2945 | 61.23 | 1 | 1 | 0340-Other pulverizer problems | D1-Forced - Immediate | 100-Fossil-Steam
0340 | Other pulverizer problems | Boiler | Boiler Fuel Supply from Bunkers to Boiler | D1 | Forced - Immediate | 2021 | Coal | CC | 100 | Fossil-Steam | RFC | Summer | 173.5999 | 148.8 | 1 | 1 | 0340-Other pulverizer problems | D1-Forced - Immediate | 100-Fossil-Steam
0340 | Other pulverizer problems | Boiler | Boiler Fuel Supply from Bunkers to Boiler | D1 | Forced - Immediate | 2021 | Coal | CC | 100 | Fossil-Steam | MRO | Summer | 197.0833 | 55 | 1 | 1 | 0340-Other pulverizer problems | D1-Forced - Immediate | 100-Fossil-Steam
0340 | Other pulverizer problems | Boiler | Boiler Fuel Supply from Bunkers to Boiler | D1 | Forced - Immediate | 2021 | Coal | CC | 100 | Fossil-Steam | MRO | Summer | 354.1666 | 125 | 1 | 1 | 0340-Other pulverizer problems | D1-Forced - Immediate | 100-Fossil-Steam
0340 | Other pulverizer problems | Boiler | Boiler Fuel Supply from Bunkers to Boiler | D1 | Forced - Immediate | 2021 | Coal | CC | 100 | Fossil-Steam | MRO | Summer | 2812.5 | 125 | 1 | 1 | 0340-Other pulverizer problems | D1-Forced - Immediate | 100-Fossil-Steam
0340 | Other pulverizer problems | Boiler | Boiler Fuel Supply from Bunkers to Boiler | D1 | Forced - Immediate | 2021 | Coal | CC | 100 | Fossil-Steam | MRO | Summer | 7784.9999 | 135 | 1 | 1 | 0340-Other pulverizer problems | D1-Forced - Immediate | 100-Fossil-Steam
0340 | Other pulverizer problems | Boiler | Boiler Fuel Supply from Bunkers to Boiler | D1 | Forced - Immediate | 2021 | Coal | CC | 100 | Fossil-Steam | RFC | Winter | 518.4 | 108 | 1 | 1 | 0340-Other pulverizer problems | D1-Forced - Immediate | 100-Fossil-Steam
0340 | Other pulverizer problems | Boiler | Boiler Fuel Supply from Bunkers to Boiler | D1 | Forced - Immediate | 2021 | Coal | CC | 100 | Fossil-Steam | TRE | Winter | 1760.55 | 291 | 1 | 1 | 0340-Other pulverizer problems | D1-Forced - Immediate | 100-Fossil-Steam
0340 | Other pulverizer problems | Boiler | Boiler Fuel Supply from Bunkers to Boiler | D1 | Forced - Immediate | 2021 | Coal | LI | 100 | Fossil-Steam | MRO | Winter | 275 | 110 | 1 | 1 | 0340-Other pulverizer problems | D1-Forced - Immediate | 100-Fossil-Steam
0340 | Other pulverizer problems | Boiler | Boiler Fuel Supply from Bunkers to Boiler | D1 | Forced - Immediate | 2021 | Coal | CC | 100 | Fossil-Steam | RFC | Off-Peak | 6 | 6 | 2 | 2 | 0340-Other pulverizer problems | D1-Forced - Immediate | 100-Fossil-Steam
0340 | Other pulverizer problems | Boiler | Boiler Fuel Supply from Bunkers to Boiler | D1 | Forced - Immediate | 2021 | Coal | CC | 100 | Fossil-Steam | MRO | Off-Peak | 122.01 | 44.1 | 1 | 1 | 0340-Other pulverizer problems | D1-Forced - Immediate | 100-Fossil-Steam
0340 | Other pulverizer problems | Boiler | Boiler Fuel Supply from Bunkers to Boiler | D1 | Forced - Immediate | 2021 | Coal | CC | 100 | Fossil-Steam | MRO | Off-Peak | 712.215 | 93.1 | 1 | 1 | 0340-Other pulverizer problems | D1-Forced - Immediate | 100-Fossil-Steam
0340 | Other pulverizer problems | Boiler | Boiler Fuel Supply from Bunkers to Boiler | D1 | Forced - Immediate | 2021 | Coal | CC | 100 | Fossil-Steam | RFC | Off-Peak | 978.3417 | 18.5 | 1 | 1 | 0340-Other pulverizer problems | D1-Forced - Immediate | 100-Fossil-Steam
0340 | Other pulverizer problems | Boiler | Boiler Fuel Supply from Bunkers to Boiler | D1 | Forced - Immediate | 2021 | Coal | CC | 100 | Fossil-Steam | SERC | Off-Peak | 1176.8333 | 115 | 1 | 1 | 0340-Other pulverizer problems | D1-Forced - Immediate | 100-Fossil-Steam
0340 | Other pulverizer problems | Boiler | Boiler Fuel Supply from Bunkers to Boiler | D1 | Forced - Immediate | 2021 | Coal | CC | 100 | Fossil-Steam | MRO | Off-Peak | 8179.1666 | 125 | 1 | 1 | 0340-Other pulverizer problems | D1-Forced - Immediate | 100-Fossil-Steam
0340 | Other pulverizer problems | Boiler | Boiler Fuel Supply from Bunkers to Boiler | D1 | Forced - Immediate | 2021 | Coal | CC | 100 | Fossil-Steam | MRO | Summer | 256.5 | 135 | 1 | 1 | 0340-Other pulverizer problems | D1-Forced - Immediate | 100-Fossil-Steam
0340 | Other pulverizer problems | Boiler | Boiler Fuel Supply from Bunkers to Boiler | D1 | Forced - Immediate | 2021 | Coal | CC | 100 | Fossil-Steam | SERC | Summer | 274.3933 | 104.2 | 1 | 1 | 0340-Other pulverizer problems | D1-Forced - Immediate | 100-Fossil-Steam
0340 | Other pulverizer problems | Boiler | Boiler Fuel Supply from Bunkers to Boiler | D1 | Forced - Immediate | 2021 | Coal | CC | 100 | Fossil-Steam | RFC | Summer | 795.9968 | 235.27 | 1 | 1 | 0340-Other pulverizer problems | D1-Forced - Immediate | 100-Fossil-Steam
0340 | Other pulverizer problems | Boiler | Boiler Fuel Supply from Bunkers to Boiler | D1 | Forced - Immediate | 2021 | Coal | CC | 100 | Fossil-Steam | RFC | Summer | 887.333 | 440 | 1 | 1 | 0340-Other pulverizer problems | D1-Forced - Immediate | 100-Fossil-Steam
0340 | Other pulverizer problems | Boiler | Boiler Fuel Supply from Bunkers to Boiler | D1 | Forced - Immediate | 2021 | Coal | CC | 100 | Fossil-Steam | RFC | Summer | 1245.8332 | 250 | 1 | 1 | 0340-Other pulverizer problems | D1-Forced - Immediate | 100-Fossil-Steam
0340 | Other pulverizer problems | Boiler | Boiler Fuel Supply from Bunkers to Boiler | D1 | Forced - Immediate | 2021 | Coal | CC | 100 | Fossil-Steam | MRO | Summer | 1983.75 | 115 | 1 | 1 | 0340-Other pulverizer problems | D1-Forced - Immediate | 100-Fossil-Steam
0340 | Other pulverizer problems | Boiler | Boiler Fuel Supply from Bunkers to Boiler | D1 | Forced - Immediate | 2021 | Coal | CC | 100 | Fossil-Steam | WECC | Winter | 71.5 | 130 | 1 | 1 | 0340-Other pulverizer problems | D1-Forced - Immediate | 100-Fossil-Steam
0340 | Other pulverizer problems | Boiler | Boiler Fuel Supply from Bunkers to Boiler | D1 | Forced - Immediate | 2021 | Coal | CC | 100 | Fossil-Steam | RFC | Off-Peak | 26.125 | 23.75 | 1 | 1 | 0340-Other pulverizer problems | D1-Forced - Immediate | 100-Fossil-Steam
0340 | Other pulverizer problems | Boiler | Boiler Fuel Supply from Bunkers to Boiler | D1 | Forced - Immediate | 2021 | Coal | CC | 100 | Fossil-Steam | SERC | Off-Peak | 101.9999 | 180 | 1 | 1 | 0340-Other pulverizer problems | D1-Forced - Immediate | 100-Fossil-Steam
0340 | Other pulverizer problems | Boiler | Boiler Fuel Supply from Bunkers to Boiler | D1 | Forced - Immediate | 2021 | Coal | CC | 100 | Fossil-Steam | MRO | Off-Peak | 187.772 | 61.23 | 1 | 1 | 0340-Other pulverizer problems | D1-Forced - Immediate | 100-Fossil-Steam
0340 | Other pulverizer problems | Boiler | Boiler Fuel Supply from Bunkers to Boiler | D1 | Forced - Immediate | 2021 | Coal | CC | 100 | Fossil-Steam | MRO | Summer | 26.25 | 15 | 1 | 1 | 0340-Other pulverizer problems | D1-Forced - Immediate | 100-Fossil-Steam
0340 | Other pulverizer problems | Boiler | Boiler Fuel Supply from Bunkers to Boiler | D1 | Forced - Immediate | 2021 | Coal | CC | 100 | Fossil-Steam | MRO | Summer | 178.25 | 115 | 1 | 1 | 0340-Other pulverizer problems | D1-Forced - Immediate | 100-Fossil-Steam
0340 | Other pulverizer problems | Boiler | Boiler Fuel Supply from Bunkers to Boiler | D1 | Forced - Immediate | 2021 | Coal | CC | 100 | Fossil-Steam | MRO | Summer | 304 | 64 | 1 | 1 | 0340-Other pulverizer problems | D1-Forced - Immediate | 100-Fossil-Steam
0340 | Other pulverizer problems | Boiler | Boiler Fuel Supply from Bunkers to Boiler | D1 | Forced - Immediate | 2021 | Coal | CC | 100 | Fossil-Steam | RFC | Summer | 819 | 30 | 1 | 1 | 0340-Other pulverizer problems | D1-Forced - Immediate | 100-Fossil-Steam
0340 | Other pulverizer problems | Boiler | Boiler Fuel Supply from Bunkers to Boiler | D1 | Forced - Immediate | 2021 | Coal | CC | 100 | Fossil-Steam | SERC | Summer | 1278.3333 | 130 | 1 | 1 | 0340-Other pulverizer problems | D1-Forced - Immediate | 100-Fossil-Steam
0340 | Other pulverizer problems | Boiler | Boiler Fuel Supply from Bunkers to Boiler | D1 | Forced - Immediate | 2021 | Coal | CC | 100 | Fossil-Steam | SERC | Summer | 1537.2 | 63 | 1 | 1 | 0340-Other pulverizer problems | D1-Forced - Immediate | 100-Fossil-Steam
0340 | Other pulverizer problems | Boiler | Boiler Fuel Supply from Bunkers to Boiler | D1 | Forced - Immediate | 2021 | Coal | CC | 100 | Fossil-Steam | RFC | Summer | 1812.535 | 68.7 | 1 | 1 | 0340-Other pulverizer problems | D1-Forced - Immediate | 100-Fossil-Steam
0340 | Other pulverizer problems | Boiler | Boiler Fuel Supply from Bunkers to Boiler | D1 | Forced - Immediate | 2021 | Coal | CC | 100 | Fossil-Steam | RFC | Winter | 41.2099 | 190.2 | 1 | 1 | 0340-Other pulverizer problems | D1-Forced - Immediate | 100-Fossil-Steam
0340 | Other pulverizer problems | Boiler | Boiler Fuel Supply from Bunkers to Boiler | D1 | Forced - Immediate | 2021 | Coal | CC | 100 | Fossil-Steam | RFC | Winter | 62.1033 | 120.2 | 1 | 1 | 0340-Other pulverizer problems | D1-Forced - Immediate | 100-Fossil-Steam
0340 | Other pulverizer problems | Boiler | Boiler Fuel Supply from Bunkers to Boiler | D1 | Forced - Immediate | 2021 | Coal | CC | 100 | Fossil-Steam | RFC | Winter | 78.2166 | 72.2 | 1 | 1 | 0340-Other pulverizer problems | D1-Forced - Immediate | 100-Fossil-Steam
0340 | Other pulverizer problems | Boiler | Boiler Fuel Supply from Bunkers to Boiler | D1 | Forced - Immediate | 2021 | Coal | CC | 100 | Fossil-Steam | SERC | Winter | 417.3 | 78 | 1 | 1 | 0340-Other pulverizer problems | D1-Forced - Immediate | 100-Fossil-Steam
0340 | Other pulverizer problems | Boiler | Boiler Fuel Supply from Bunkers to Boiler | D1 | Forced - Immediate | 2021 | Coal | CC | 100 | Fossil-Steam | RFC | Winter | 950 | 250 | 1 | 1 | 0340-Other pulverizer problems | D1-Forced - Immediate | 100-Fossil-Steam
0340 | Other pulverizer problems | Boiler | Boiler Fuel Supply from Bunkers to Boiler | D1 | Forced - Immediate | 2021 | Coal | CC | 100 | Fossil-Steam | RFC | Winter | 969.525 | 208.5 | 1 | 1 | 0340-Other pulverizer problems | D1-Forced - Immediate | 100-Fossil-Steam
0340 | Other pulverizer problems | Boiler | Boiler Fuel Supply from Bunkers to Boiler | D1 | Forced - Immediate | 2021 | Coal | CC | 100 | Fossil-Steam | RFC | Winter | 5810.9999 | 90 | 1 | 1 | 0340-Other pulverizer problems | D1-Forced - Immediate | 100-Fossil-Steam
0340 | Other pulverizer problems | Boiler | Boiler Fuel Supply from Bunkers to Boiler | D1 | Forced - Immediate | 2021 | Coal | LI | 100 | Fossil-Steam | MRO | Winter | 14587.5 | 125 | 1 | 1 | 0340-Other pulverizer problems | D1-Forced - Immediate | 100-Fossil-Steam
0340 | Other pulverizer problems | Boiler | Boiler Fuel Supply from Bunkers to Boiler | U1 | Forced - Immediate | 2021 | Coal | CC | 100 | Fossil-Steam | WECC | Summer | 317.1332 | 268 | 1 | 1 | 0340-Other pulverizer problems | U1-Forced - Immediate | 100-Fossil-Steam
0340 | Other pulverizer problems | Boiler | Boiler Fuel Supply from Bunkers to Boiler | U1 | Forced - Immediate | 2021 | Coal | CC | 100 | Fossil-Steam | WECC | Summer | 1569.6664 | 340 | 1 | 1 | 0340-Other pulverizer problems | U1-Forced - Immediate | 100-Fossil-Steam
0340 | Other pulverizer problems | Boiler | Boiler Fuel Supply from Bunkers to Boiler | D1 | Forced - Immediate | 2021 | Coal | CC | 100 | Fossil-Steam | RFC | Off-Peak | 287.5933 | 71.6 | 1 | 1 | 0340-Other pulverizer problems | D1-Forced - Immediate | 100-Fossil-Steam
0340 | Other pulverizer problems | Boiler | Boiler Fuel Supply from Bunkers to Boiler | D1 | Forced - Immediate | 2021 | Coal | CC | 100 | Fossil-Steam | WECC | Off-Peak | 450 | 150 | 1 | 1 | 0340-Other pulverizer problems | D1-Forced - Immediate | 100-Fossil-Steam
0340 | Other pulverizer problems | Boiler | Boiler Fuel Supply from Bunkers to Boiler | D1 | Forced - Immediate | 2021 | Coal | CC | 100 | Fossil-Steam | RFC | Summer | 22 | 60 | 1 | 1 | 0340-Other pulverizer problems | D1-Forced - Immediate | 100-Fossil-Steam
0340 | Other pulverizer problems | Boiler | Boiler Fuel Supply from Bunkers to Boiler | D1 | Forced - Immediate | 2021 | Coal | CC | 100 | Fossil-Steam | WECC | Summer | 32.6666 | 70 | 1 | 1 | 0340-Other pulverizer problems | D1-Forced - Immediate | 100-Fossil-Steam
0340 | Other pulverizer problems | Boiler | Boiler Fuel Supply from Bunkers to Boiler | D1 | Forced - Immediate | 2021 | Coal | CC | 100 | Fossil-Steam | WECC | Summer | 103.5 | 45 | 1 | 1 | 0340-Other pulverizer problems | D1-Forced - Immediate | 100-Fossil-Steam
0340 | Other pulverizer problems | Boiler | Boiler Fuel Supply from Bunkers to Boiler | D1 | Forced - Immediate | 2021 | Coal | CC | 100 | Fossil-Steam | SERC | Summer | 319.8 | 82 | 1 | 1 | 0340-Other pulverizer problems | D1-Forced - Immediate | 100-Fossil-Steam
0340 | Other pulverizer problems | Boiler | Boiler Fuel Supply from Bunkers to Boiler | D1 | Forced - Immediate | 2021 | Coal | CC | 100 | Fossil-Steam | RFC | Summer | 636.9666 | 78.8 | 1 | 1 | 0340-Other pulverizer problems | D1-Forced - Immediate | 100-Fossil-Steam
0340 | Other pulverizer problems | Boiler | Boiler Fuel Supply from Bunkers to Boiler | D1 | Forced - Immediate | 2021 | Coal | CC | 100 | Fossil-Steam | TRE | Summer | 812.6666 | 92 | 1 | 1 | 0340-Other pulverizer problems | D1-Forced - Immediate | 100-Fossil-Steam
0340 | Other pulverizer problems | Boiler | Boiler Fuel Supply from Bunkers to Boiler | D1 | Forced - Immediate | 2021 | Coal | CC | 100 | Fossil-Steam | MRO | Summer | 2582.43 | 53.1 | 1 | 1 | 0340-Other pulverizer problems | D1-Forced - Immediate | 100-Fossil-Steam
0340 | Other pulverizer problems | Boiler | Boiler Fuel Supply from Bunkers to Boiler | D1 | Forced - Immediate | 2021 | Coal | CC | 100 | Fossil-Steam | RFC | Summer | 3620.8333 | 173.8 | 1 | 1 | 0340-Other pulverizer problems | D1-Forced - Immediate | 100-Fossil-Steam
0340 | Other pulverizer problems | Boiler | Boiler Fuel Supply from Bunkers to Boiler | D1 | Forced - Immediate | 2021 | Coal | CC | 100 | Fossil-Steam | WECC | Summer | 7549.2 | 18 | 1 | 1 | 0340-Other pulverizer problems | D1-Forced - Immediate | 100-Fossil-Steam
0340 | Other pulverizer problems | Boiler | Boiler Fuel Supply from Bunkers to Boiler | D1 | Forced - Immediate | 2021 | Coal | CC | 100 | Fossil-Steam | WECC | Winter | 48.15 | 107 | 1 | 1 | 0340-Other pulverizer problems | D1-Forced - Immediate | 100-Fossil-Steam
0340 | Other pulverizer problems | Boiler | Boiler Fuel Supply from Bunkers to Boiler | D1 | Forced - Immediate | 2021 | Coal | CC | 100 | Fossil-Steam | RFC | Winter | 446.5331 | 315.2 | 1 | 1 | 0340-Other pulverizer problems | D1-Forced - Immediate | 100-Fossil-Steam
0340 | Other pulverizer problems | Boiler | Boiler Fuel Supply from Bunkers to Boiler | D1 | Forced - Immediate | 2021 | Coal | CC | 100 | Fossil-Steam | RFC | Winter | 640.4 | 320.2 | 1 | 1 | 0340-Other pulverizer problems | D1-Forced - Immediate | 100-Fossil-Steam
0340 | Other pulverizer problems | Boiler | Boiler Fuel Supply from Bunkers to Boiler | D1 | Forced - Immediate | 2021 | Coal | CC | 100 | Fossil-Steam | RFC | Off-Peak | 3.25 | 5 | 1 | 1 | 0340-Other pulverizer problems | D1-Forced - Immediate | 100-Fossil-Steam
0340 | Other pulverizer problems | Boiler | Boiler Fuel Supply from Bunkers to Boiler | D1 | Forced - Immediate | 2021 | Coal | CC | 100 | Fossil-Steam | RFC | Off-Peak | 55.6167 | 47 | 1 | 1 | 0340-Other pulverizer problems | D1-Forced - Immediate | 100-Fossil-Steam
0340 | Other pulverizer problems | Boiler | Boiler Fuel Supply from Bunkers to Boiler | D1 | Forced - Immediate | 2021 | Coal | CC | 100 | Fossil-Steam | RFC | Off-Peak | 76.8 | 48 | 1 | 1 | 0340-Other pulverizer problems | D1-Forced - Immediate | 100-Fossil-Steam
0340 | Other pulverizer problems | Boiler | Boiler Fuel Supply from Bunkers to Boiler | D1 | Forced - Immediate | 2021 | Coal | CC | 100 | Fossil-Steam | MRO | Off-Peak | 128.2492 | 157.04 | 1 | 1 | 0340-Other pulverizer problems | D1-Forced - Immediate | 100-Fossil-Steam
0340 | Other pulverizer problems | Boiler | Boiler Fuel Supply from Bunkers to Boiler | D1 | Forced - Immediate | 2021 | Coal | CC | 100 | Fossil-Steam | SERC | Off-Peak | 400 | 50 | 1 | 1 | 0340-Other pulverizer problems | D1-Forced - Immediate | 100-Fossil-Steam
0340 | Other pulverizer problems | Boiler | Boiler Fuel Supply from Bunkers to Boiler | D1 | Forced - Immediate | 2021 | Coal | CC | 100 | Fossil-Steam | MRO | Summer | 28.4665 | 244 | 1 | 1 | 0340-Other pulverizer problems | D1-Forced - Immediate | 100-Fossil-Steam
0340 | Other pulverizer problems | Boiler | Boiler Fuel Supply from Bunkers to Boiler | D1 | Forced - Immediate | 2021 | Coal | CC | 100 | Fossil-Steam | RFC | Summer | 73.5 | 58.8 | 2 | 2 | 0340-Other pulverizer problems | D1-Forced - Immediate | 100-Fossil-Steam
0340 | Other pulverizer problems | Boiler | Boiler Fuel Supply from Bunkers to Boiler | D1 | Forced - Immediate | 2021 | Coal | CC | 100 | Fossil-Steam | WECC | Summer | 145.8333 | 70 | 1 | 1 | 0340-Other pulverizer problems | D1-Forced - Immediate | 100-Fossil-Steam
0340 | Other pulverizer problems | Boiler | Boiler Fuel Supply from Bunkers to Boiler | D1 | Forced - Immediate | 2021 | Coal | CC | 100 | Fossil-Steam | RFC | Summer | 171.99 | 122.85 | 1 | 1 | 0340-Other pulverizer problems | D1-Forced - Immediate | 100-Fossil-Steam
0340 | Other pulverizer problems | Boiler | Boiler Fuel Supply from Bunkers to Boiler | D1 | Forced - Immediate | 2021 | Coal | CC | 100 | Fossil-Steam | WECC | Summer | 345 | 150 | 1 | 1 | 0340-Other pulverizer problems | D1-Forced - Immediate | 100-Fossil-Steam
0340 | Other pulverizer problems | Boiler | Boiler Fuel Supply from Bunkers to Boiler | D1 | Forced - Immediate | 2021 | Coal | CC | 100 | Fossil-Steam | TRE | Summer | 370.0666 | 61 | 1 | 1 | 0340-Other pulverizer problems | D1-Forced - Immediate | 100-Fossil-Steam
0340 | Other pulverizer problems | Boiler | Boiler Fuel Supply from Bunkers to Boiler | D1 | Forced - Immediate | 2021 | Coal | CC | 100 | Fossil-Steam | RFC | Summer | 642.375 | 67.5 | 1 | 1 | 0340-Other pulverizer problems | D1-Forced - Immediate | 100-Fossil-Steam
0340 | Other pulverizer problems | Boiler | Boiler Fuel Supply from Bunkers to Boiler | D1 | Forced - Immediate | 2021 | Coal | CC | 100 | Fossil-Steam | RFC | Summer | 1401.3 | 103.8 | 1 | 1 | 0340-Other pulverizer problems | D1-Forced - Immediate | 100-Fossil-Steam
0340 | Other pulverizer problems | Boiler | Boiler Fuel Supply from Bunkers to Boiler | D1 | Forced - Immediate | 2021 | Coal | CC | 100 | Fossil-Steam | RFC | Summer | 2127.9 | 103.8 | 1 | 1 | 0340-Other pulverizer problems | D1-Forced - Immediate | 100-Fossil-Steam
0340 | Other pulverizer problems | Boiler | Boiler Fuel Supply from Bunkers to Boiler | D1 | Forced - Immediate | 2021 | Coal | CC | 100 | Fossil-Steam | WECC | Summer | 2307.4999 | 150 | 1 | 1 | 0340-Other pulverizer problems | D1-Forced - Immediate | 100-Fossil-Steam
0340 | Other pulverizer problems | Boiler | Boiler Fuel Supply from Bunkers to Boiler | D1 | Forced - Immediate | 2021 | Coal | CC | 100 | Fossil-Steam | RFC | Summer | 2832.9 | 198.8 | 1 | 1 | 0340-Other pulverizer problems | D1-Forced - Immediate | 100-Fossil-Steam
0340 | Other pulverizer problems | Boiler | Boiler Fuel Supply from Bunkers to Boiler | D1 | Forced - Immediate | 2021 | Coal | CC | 100 | Fossil-Steam | RFC | Winter | 60.795 | 67.55 | 1 | 1 | 0340-Other pulverizer problems | D1-Forced - Immediate | 100-Fossil-Steam
0340 | Other pulverizer problems | Boiler | Boiler Fuel Supply from Bunkers to Boiler | D1 | Forced - Immediate | 2021 | Coal | CC | 100 | Fossil-Steam | WECC | Winter | 167.4999 | 150 | 1 | 1 | 0340-Other pulverizer problems | D1-Forced - Immediate | 100-Fossil-Steam
0340 | Other pulverizer problems | Boiler | Boiler Fuel Supply from Bunkers to Boiler | D1 | Forced - Immediate | 2021 | Coal | CC | 100 | Fossil-Steam | RFC | Off-Peak | 14.0847 | 22.84 | 1 | 1 | 0340-Other pulverizer problems | D1-Forced - Immediate | 100-Fossil-Steam
0340 | Other pulverizer problems | Boiler | Boiler Fuel Supply from Bunkers to Boiler | D1 | Forced - Immediate | 2021 | Coal | CC | 100 | Fossil-Steam | RFC | Off-Peak | 51.1 | 42 | 1 | 1 | 0340-Other pulverizer problems | D1-Forced - Immediate | 100-Fossil-Steam
0340 | Other pulverizer problems | Boiler | Boiler Fuel Supply from Bunkers to Boiler | D1 | Forced - Immediate | 2021 | Coal | CC | 100 | Fossil-Steam | RFC | Off-Peak | 70.5 | 47 | 1 | 1 | 0340-Other pulverizer problems | D1-Forced - Immediate | 100-Fossil-Steam
0340 | Other pulverizer problems | Boiler | Boiler Fuel Supply from Bunkers to Boiler | D1 | Forced - Immediate | 2021 | Coal | CC | 100 | Fossil-Steam | RFC | Off-Peak | 101.8265 | 218.2 | 1 | 1 | 0340-Other pulverizer problems | D1-Forced - Immediate | 100-Fossil-Steam
0340 | Other pulverizer problems | Boiler | Boiler Fuel Supply from Bunkers to Boiler | D1 | Forced - Immediate | 2021 | Coal | CC | 100 | Fossil-Steam | RFC | Off-Peak | 168.15 | 57 | 1 | 1 | 0340-Other pulverizer problems | D1-Forced - Immediate | 100-Fossil-Steam
0340 | Other pulverizer problems | Boiler | Boiler Fuel Supply from Bunkers to Boiler | D1 | Forced - Immediate | 2021 | Coal | CC | 100 | Fossil-Steam | SERC | Off-Peak | 528 | 96 | 1 | 1 | 0340-Other pulverizer problems | D1-Forced - Immediate | 100-Fossil-Steam
0340 | Other pulverizer problems | Boiler | Boiler Fuel Supply from Bunkers to Boiler | D1 | Forced - Immediate | 2021 | Coal | CC | 100 | Fossil-Steam | RFC | Off-Peak | 2800 | 80 | 1 | 1 | 0340-Other pulverizer problems | D1-Forced - Immediate | 100-Fossil-Steam
0340 | Other pulverizer problems | Boiler | Boiler Fuel Supply from Bunkers to Boiler | D1 | Forced - Immediate | 2021 | Coal | CC | 100 | Fossil-Steam | RFC | Off-Peak | 3374.6666 | 80 | 1 | 1 | 0340-Other pulverizer problems | D1-Forced - Immediate | 100-Fossil-Steam
0340 | Other pulverizer problems | Boiler | Boiler Fuel Supply from Bunkers to Boiler | D1 | Forced - Immediate | 2021 | Coal | CC | 100 | Fossil-Steam | RFC | Summer | 25.375 | 10.5 | 1 | 1 | 0340-Other pulverizer problems | D1-Forced - Immediate | 100-Fossil-Steam
0340 | Other pulverizer problems | Boiler | Boiler Fuel Supply from Bunkers to Boiler | D1 | Forced - Immediate | 2021 | Coal | CC | 100 | Fossil-Steam | RFC | Summer | 98.5 | 30 | 1 | 1 | 0340-Other pulverizer problems | D1-Forced - Immediate | 100-Fossil-Steam
0340 | Other pulverizer problems | Boiler | Boiler Fuel Supply from Bunkers to Boiler | D1 | Forced - Immediate | 2021 | Coal | CC | 100 | Fossil-Steam | RFC | Summer | 297.8831 | 293 | 1 | 1 | 0340-Other pulverizer problems | D1-Forced - Immediate | 100-Fossil-Steam
0340 | Other pulverizer problems | Boiler | Boiler Fuel Supply from Bunkers to Boiler | D1 | Forced - Immediate | 2021 | Coal | CC | 100 | Fossil-Steam | RFC | Summer | 480 | 60 | 2 | 2 | 0340-Other pulverizer problems | D1-Forced - Immediate | 100-Fossil-Steam
0340 | Other pulverizer problems | Boiler | Boiler Fuel Supply from Bunkers to Boiler | D1 | Forced - Immediate | 2021 | Coal | CC | 100 | Fossil-Steam | MRO | Summer | 1959.9999 | 105 | 1 | 1 | 0340-Other pulverizer problems | D1-Forced - Immediate | 100-Fossil-Steam
0340 | Other pulverizer problems | Boiler | Boiler Fuel Supply from Bunkers to Boiler | D1 | Forced - Immediate | 2021 | Coal | CC | 100 | Fossil-Steam | TRE | Winter | 77.5 | 75 | 1 | 1 | 0340-Other pulverizer problems | D1-Forced - Immediate | 100-Fossil-Steam
0340 | Other pulverizer problems | Boiler | Boiler Fuel Supply from Bunkers to Boiler | D1 | Forced - Immediate | 2021 | Coal | CC | 100 | Fossil-Steam | WECC | Winter | 234.9999 | 150 | 1 | 1 | 0340-Other pulverizer problems | D1-Forced - Immediate | 100-Fossil-Steam
0340 | Other pulverizer problems | Boiler | Boiler Fuel Supply from Bunkers to Boiler | D1 | Forced - Immediate | 2021 | Coal | CC | 100 | Fossil-Steam | SERC | Winter | 458.3333 | 110 | 1 | 1 | 0340-Other pulverizer problems | D1-Forced - Immediate | 100-Fossil-Steam
0340 | Other pulverizer problems | Boiler | Boiler Fuel Supply from Bunkers to Boiler | D1 | Forced - Immediate | 2021 | Coal | CC | 100 | Fossil-Steam | RFC | Off-Peak | 16.2355 | 17.09 | 1 | 1 | 0340-Other pulverizer problems | D1-Forced - Immediate | 100-Fossil-Steam
0340 | Other pulverizer problems | Boiler | Boiler Fuel Supply from Bunkers to Boiler | D1 | Forced - Immediate | 2021 | Coal | CC | 100 | Fossil-Steam | RFC | Off-Peak | 27.7333 | 52 | 1 | 1 | 0340-Other pulverizer problems | D1-Forced - Immediate | 100-Fossil-Steam
0340 | Other pulverizer problems | Boiler | Boiler Fuel Supply from Bunkers to Boiler | D1 | Forced - Immediate | 2021 | Coal | CC | 100 | Fossil-Steam | RFC | Off-Peak | 108.09 | 240.2 | 1 | 1 | 0340-Other pulverizer problems | D1-Forced - Immediate | 100-Fossil-Steam
0340 | Other pulverizer problems | Boiler | Boiler Fuel Supply from Bunkers to Boiler | D1 | Forced - Immediate | 2021 | Coal | CC | 100 | Fossil-Steam | SERC | Off-Peak | 120 | 30 | 1 | 1 | 0340-Other pulverizer problems | D1-Forced - Immediate | 100-Fossil-Steam
0340 | Other pulverizer problems | Boiler | Boiler Fuel Supply from Bunkers to Boiler | D1 | Forced - Immediate | 2021 | Coal | CC | 100 | Fossil-Steam | MRO | Off-Peak | 162.5 | 130 | 1 | 1 | 0340-Other pulverizer problems | D1-Forced - Immediate | 100-Fossil-Steam
0340 | Other pulverizer problems | Boiler | Boiler Fuel Supply from Bunkers to Boiler | D1 | Forced - Immediate | 2021 | Coal | CC | 100 | Fossil-Steam | RFC | Off-Peak | 179.69 | 71.4 | 1 | 1 | 0340-Other pulverizer problems | D1-Forced - Immediate | 100-Fossil-Steam
0340 | Other pulverizer problems | Boiler | Boiler Fuel Supply from Bunkers to Boiler | D1 | Forced - Immediate | 2021 | Coal | CC | 100 | Fossil-Steam | WECC | Off-Peak | 418 | 209 | 1 | 1 | 0340-Other pulverizer problems | D1-Forced - Immediate | 100-Fossil-Steam
0340 | Other pulverizer problems | Boiler | Boiler Fuel Supply from Bunkers to Boiler | D1 | Forced - Immediate | 2021 | Coal | CC | 100 | Fossil-Steam | WECC | Off-Peak | 1637.8666 | 83 | 1 | 1 | 0340-Other pulverizer problems | D1-Forced - Immediate | 100-Fossil-Steam
0340 | Other pulverizer problems | Boiler | Boiler Fuel Supply from Bunkers to Boiler | D1 | Forced - Immediate | 2021 | Coal | CC | 100 | Fossil-Steam | RFC | Off-Peak | 4636.3333 | 70 | 1 | 1 | 0340-Other pulverizer problems | D1-Forced - Immediate | 100-Fossil-Steam
0340 | Other pulverizer problems | Boiler | Boiler Fuel Supply from Bunkers to Boiler | D1 | Forced - Immediate | 2021 | Coal | CC | 100 | Fossil-Steam | WECC | Off-Peak | 5866 | 140 | 1 | 1 | 0340-Other pulverizer problems | D1-Forced - Immediate | 100-Fossil-Steam
0340 | Other pulverizer problems | Boiler | Boiler Fuel Supply from Bunkers to Boiler | D1 | Forced - Immediate | 2021 | Coal | CC | 100 | Fossil-Steam | RFC | Summer | 60 | 30 | 1 | 1 | 0340-Other pulverizer problems | D1-Forced - Immediate | 100-Fossil-Steam
0340 | Other pulverizer problems | Boiler | Boiler Fuel Supply from Bunkers to Boiler | D1 | Forced - Immediate | 2021 | Coal | CC | 100 | Fossil-Steam | TRE | Summer | 65.1666 | 230 | 1 | 1 | 0340-Other pulverizer problems | D1-Forced - Immediate | 100-Fossil-Steam
0340 | Other pulverizer problems | Boiler | Boiler Fuel Supply from Bunkers to Boiler | D1 | Forced - Immediate | 2021 | Coal | CC | 100 | Fossil-Steam | RFC | Summer | 300 | 60 | 2 | 2 | 0340-Other pulverizer problems | D1-Forced - Immediate | 100-Fossil-Steam
0340 | Other pulverizer problems | Boiler | Boiler Fuel Supply from Bunkers to Boiler | D1 | Forced - Immediate | 2021 | Coal | CC | 100 | Fossil-Steam | TRE | Summer | 423.6666 | 124 | 1 | 1 | 0340-Other pulverizer problems | D1-Forced - Immediate | 100-Fossil-Steam
0340 | Other pulverizer problems | Boiler | Boiler Fuel Supply from Bunkers to Boiler | D1 | Forced - Immediate | 2021 | Coal | CC | 100 | Fossil-Steam | RFC | Summer | 805 | 23 | 1 | 1 | 0340-Other pulverizer problems | D1-Forced - Immediate | 100-Fossil-Steam
0340 | Other pulverizer problems | Boiler | Boiler Fuel Supply from Bunkers to Boiler | D1 | Forced - Immediate | 2021 | Coal | CC | 100 | Fossil-Steam | SERC | Summer | 1218.75 | 65 | 1 | 1 | 0340-Other pulverizer problems | D1-Forced - Immediate | 100-Fossil-Steam
0340 | Other pulverizer problems | Boiler | Boiler Fuel Supply from Bunkers to Boiler | D1 | Forced - Immediate | 2021 | Coal | CC | 100 | Fossil-Steam | MRO | Summer | 1788.75 | 135 | 1 | 1 | 0340-Other pulverizer problems | D1-Forced - Immediate | 100-Fossil-Steam
0340 | Other pulverizer problems | Boiler | Boiler Fuel Supply from Bunkers to Boiler | D1 | Forced - Immediate | 2021 | Coal | CC | 100 | Fossil-Steam | RFC | Summer | 1953 | 420 | 1 | 1 | 0340-Other pulverizer problems | D1-Forced - Immediate | 100-Fossil-Steam
0340 | Other pulverizer problems | Boiler | Boiler Fuel Supply from Bunkers to Boiler | D1 | Forced - Immediate | 2021 | Coal | CC | 100 | Fossil-Steam | RFC | Winter | 12.6799 | 190.2 | 1 | 1 | 0340-Other pulverizer problems | D1-Forced - Immediate | 100-Fossil-Steam
0340 | Other pulverizer problems | Boiler | Boiler Fuel Supply from Bunkers to Boiler | D1 | Forced - Immediate | 2021 | Coal | CC | 100 | Fossil-Steam | WECC | Winter | 119.7 | 114 | 1 | 1 | 0340-Other pulverizer problems | D1-Forced - Immediate | 100-Fossil-Steam
0340 | Other pulverizer problems | Boiler | Boiler Fuel Supply from Bunkers to Boiler | D1 | Forced - Immediate | 2021 | Coal | CC | 100 | Fossil-Steam | RFC | Winter | 291.9 | 208.5 | 1 | 1 | 0340-Other pulverizer problems | D1-Forced - Immediate | 100-Fossil-Steam
0340 | Other pulverizer problems | Boiler | Boiler Fuel Supply from Bunkers to Boiler | D1 | Forced - Immediate | 2021 | Coal | CC | 100 | Fossil-Steam | RFC | Winter | 1535 | 100 | 1 | 1 | 0340-Other pulverizer problems | D1-Forced - Immediate | 100-Fossil-Steam
0340 | Other pulverizer problems | Boiler | Boiler Fuel Supply from Bunkers to Boiler | D1 | Forced - Immediate | 2021 | Coal | CC | 100 | Fossil-Steam | RFC | Winter | 1790.9999 | 270 | 1 | 1 | 0340-Other pulverizer problems | D1-Forced - Immediate | 100-Fossil-Steam
0340 | Other pulverizer problems | Boiler | Boiler Fuel Supply from Bunkers to Boiler | U1 | Forced - Immediate | 2021 | Coal | CC | 100 | Fossil-Steam | WECC | Off-Peak | 1402.6663 | 526 | 1 | 1 | 0340-Other pulverizer problems | U1-Forced - Immediate | 100-Fossil-Steam
0340 | Other pulverizer problems | Boiler | Boiler Fuel Supply from Bunkers to Boiler | D1 | Forced - Immediate | 2021 | Coal | CC | 100 | Fossil-Steam | WECC | Off-Peak | 156 | 104 | 1 | 1 | 0340-Other pulverizer problems | D1-Forced - Immediate | 100-Fossil-Steam
0340 | Other pulverizer problems | Boiler | Boiler Fuel Supply from Bunkers to Boiler | D1 | Forced - Immediate | 2021 | Coal | CC | 100 | Fossil-Steam | RFC | Off-Peak | 195.6 | 8 | 1 | 1 | 0340-Other pulverizer problems | D1-Forced - Immediate | 100-Fossil-Steam
0340 | Other pulverizer problems | Boiler | Boiler Fuel Supply from Bunkers to Boiler | D1 | Forced - Immediate | 2021 | Coal | CC | 100 | Fossil-Steam | RFC | Off-Peak | 333.3333 | 40 | 1 | 1 | 0340-Other pulverizer problems | D1-Forced - Immediate | 100-Fossil-Steam
0340 | Other pulverizer problems | Boiler | Boiler Fuel Supply from Bunkers to Boiler | D1 | Forced - Immediate | 2021 | Coal | CC | 100 | Fossil-Steam | RFC | Off-Peak | 3740 | 51 | 1 | 1 | 0340-Other pulverizer problems | D1-Forced - Immediate | 100-Fossil-Steam
0340 | Other pulverizer problems | Boiler | Boiler Fuel Supply from Bunkers to Boiler | D1 | Forced - Immediate | 2021 | Coal | CC | 100 | Fossil-Steam | RFC | Summer | 10.0035 | 7.41 | 1 | 1 | 0340-Other pulverizer problems | D1-Forced - Immediate | 100-Fossil-Steam
0340 | Other pulverizer problems | Boiler | Boiler Fuel Supply from Bunkers to Boiler | D1 | Forced - Immediate | 2021 | Coal | CC | 100 | Fossil-Steam | WECC | Summer | 33.3333 | 25 | 1 | 1 | 0340-Other pulverizer problems | D1-Forced - Immediate | 100-Fossil-Steam
0340 | Other pulverizer problems | Boiler | Boiler Fuel Supply from Bunkers to Boiler | D1 | Forced - Immediate | 2021 | Coal | CC | 100 | Fossil-Steam | RFC | Summer | 147.5166 | 167 | 1 | 1 | 0340-Other pulverizer problems | D1-Forced - Immediate | 100-Fossil-Steam
0340 | Other pulverizer problems | Boiler | Boiler Fuel Supply from Bunkers to Boiler | D1 | Forced - Immediate | 2021 | Coal | CC | 100 | Fossil-Steam | MRO | Summer | 297.5 | 105 | 1 | 1 | 0340-Other pulverizer problems | D1-Forced - Immediate | 100-Fossil-Steam
0340 | Other pulverizer problems | Boiler | Boiler Fuel Supply from Bunkers to Boiler | D1 | Forced - Immediate | 2021 | Coal | CC | 100 | Fossil-Steam | RFC | Summer | 530.1183 | 55.9 | 1 | 1 | 0340-Other pulverizer problems | D1-Forced - Immediate | 100-Fossil-Steam
0340 | Other pulverizer problems | Boiler | Boiler Fuel Supply from Bunkers to Boiler | D1 | Forced - Immediate | 2021 | Coal | CC | 100 | Fossil-Steam | RFC | Winter | 89 | 30 | 1 | 1 | 0340-Other pulverizer problems | D1-Forced - Immediate | 100-Fossil-Steam
0340 | Other pulverizer problems | Boiler | Boiler Fuel Supply from Bunkers to Boiler | U1 | Forced - Immediate | 2021 | Coal | CC | 100 | Fossil-Steam | SERC | Winter | 328.8183 | 237.7 | 1 | 1 | 0340-Other pulverizer problems | U1-Forced - Immediate | 100-Fossil-Steam
0340 | Other pulverizer problems | Boiler | Boiler Fuel Supply from Bunkers to Boiler | D1 | Forced - Immediate | 2021 | Coal | CC | 100 | Fossil-Steam | MRO | Off-Peak | 135 | 100 | 1 | 1 | 0340-Other pulverizer problems | D1-Forced - Immediate | 100-Fossil-Steam
0340 | Other pulverizer problems | Boiler | Boiler Fuel Supply from Bunkers to Boiler | D1 | Forced - Immediate | 2021 | Coal | CC | 100 | Fossil-Steam | WECC | Off-Peak | 355.4998 | 270 | 1 | 1 | 0340-Other pulverizer problems | D1-Forced - Immediate | 100-Fossil-Steam
0340 | Other pulverizer problems | Boiler | Boiler Fuel Supply from Bunkers to Boiler | D1 | Forced - Immediate | 2021 | Coal | CC | 100 | Fossil-Steam | RFC | Summer | 751.1 | 60.9 | 1 | 1 | 0340-Other pulverizer problems | D1-Forced - Immediate | 100-Fossil-Steam
0340 | Other pulverizer problems | Boiler | Boiler Fuel Supply from Bunkers to Boiler | D1 | Forced - Immediate | 2021 | Coal | CC | 100 | Fossil-Steam | RFC | Summer | 7254.9999 | 300 | 1 | 1 | 0340-Other pulverizer problems | D1-Forced - Immediate | 100-Fossil-Steam
0340 | Other pulverizer problems | Boiler | Boiler Fuel Supply from Bunkers to Boiler | D1 | Forced - Immediate | 2021 | Coal | CC | 100 | Fossil-Steam | WECC | Winter | 61.8666 | 128 | 1 | 1 | 0340-Other pulverizer problems | D1-Forced - Immediate | 100-Fossil-Steam
0340 | Other pulverizer problems | Boiler | Boiler Fuel Supply from Bunkers to Boiler | D1 | Forced - Immediate | 2021 | Coal | CC | 100 | Fossil-Steam | WECC | Winter | 84.9999 | 150 | 1 | 1 | 0340-Other pulverizer problems | D1-Forced - Immediate | 100-Fossil-Steam
0340 | Other pulverizer problems | Boiler | Boiler Fuel Supply from Bunkers to Boiler | D1 | Forced - Immediate | 2021 | Coal | CC | 100 | Fossil-Steam | RFC | Winter | 519.75 | 45 | 1 | 1 | 0340-Other pulverizer problems | D1-Forced - Immediate | 100-Fossil-Steam
0340 | Other pulverizer problems | Boiler | Boiler Fuel Supply from Bunkers to Boiler | D1 | Forced - Immediate | 2021 | Coal | CC | 100 | Fossil-Steam | MRO | Winter | 1282.5 | 135 | 1 | 1 | 0340-Other pulverizer problems | D1-Forced - Immediate | 100-Fossil-Steam
0340 | Other pulverizer problems | Boiler | Boiler Fuel Supply from Bunkers to Boiler | D1 | Forced - Immediate | 2021 | Coal | CC | 100 | Fossil-Steam | SERC | Winter | 2556.1667 | 35 | 1 | 1 | 0340-Other pulverizer problems | D1-Forced - Immediate | 100-Fossil-Steam
0340 | Other pulverizer problems | Boiler | Boiler Fuel Supply from Bunkers to Boiler | D2 | Forced - Delayed | 2021 | Coal | CC | 100 | Fossil-Steam | WECC | Summer | 705.2166 | 131 | 1 | 1 | 0340-Other pulverizer problems | D2-Forced - Delayed | 100-Fossil-Steam
0340 | Other pulverizer problems | Boiler | Boiler Fuel Supply from Bunkers to Boiler | D1 | Forced - Immediate | 2021 | Coal | CC | 100 | Fossil-Steam | MRO | Off-Peak | 174.4166 | 115 | 1 | 1 | 0340-Other pulverizer problems | D1-Forced - Immediate | 100-Fossil-Steam
0340 | Other pulverizer problems | Boiler | Boiler Fuel Supply from Bunkers to Boiler | D1 | Forced - Immediate | 2021 | Coal | CC | 100 | Fossil-Steam | WECC | Off-Peak | 984 | 164 | 1 | 1 | 0340-Other pulverizer problems | D1-Forced - Immediate | 100-Fossil-Steam
0340 | Other pulverizer problems | Boiler | Boiler Fuel Supply from Bunkers to Boiler | D1 | Forced - Immediate | 2021 | Coal | CC | 100 | Fossil-Steam | RFC | Off-Peak | 3043 | 89.5 | 1 | 1 | 0340-Other pulverizer problems | D1-Forced - Immediate | 100-Fossil-Steam
0340 | Other pulverizer problems | Boiler | Boiler Fuel Supply from Bunkers to Boiler | D1 | Forced - Immediate | 2021 | Coal | CC | 100 | Fossil-Steam | WECC | Off-Peak | 3467.4999 | 150 | 1 | 1 | 0340-Other pulverizer problems | D1-Forced - Immediate | 100-Fossil-Steam
0340 | Other pulverizer problems | Boiler | Boiler Fuel Supply from Bunkers to Boiler | D1 | Forced - Immediate | 2021 | Coal | CC | 100 | Fossil-Steam | WECC | Off-Peak | 8217 | 83 | 1 | 1 | 0340-Other pulverizer problems | D1-Forced - Immediate | 100-Fossil-Steam
0340 | Other pulverizer problems | Boiler | Boiler Fuel Supply from Bunkers to Boiler | D1 | Forced - Immediate | 2021 | Coal | CC | 100 | Fossil-Steam | RFC | Summer | 16.9988 | 35.17 | 1 | 1 | 0340-Other pulverizer problems | D1-Forced - Immediate | 100-Fossil-Steam
0340 | Other pulverizer problems | Boiler | Boiler Fuel Supply from Bunkers to Boiler | D1 | Forced - Immediate | 2021 | Coal | CC | 100 | Fossil-Steam | MRO | Summer | 115 | 115 | 1 | 1 | 0340-Other pulverizer problems | D1-Forced - Immediate | 100-Fossil-Steam
0340 | Other pulverizer problems | Boiler | Boiler Fuel Supply from Bunkers to Boiler | D1 | Forced - Immediate | 2021 | Coal | CC | 100 | Fossil-Steam | MRO | Summer | 123.9333 | 169 | 1 | 1 | 0340-Other pulverizer problems | D1-Forced - Immediate | 100-Fossil-Steam
0340 | Other pulverizer problems | Boiler | Boiler Fuel Supply from Bunkers to Boiler | D1 | Forced - Immediate | 2021 | Coal | CC | 100 | Fossil-Steam | RFC | Summer | 469 | 93.8 | 1 | 1 | 0340-Other pulverizer problems | D1-Forced - Immediate | 100-Fossil-Steam
0340 | Other pulverizer problems | Boiler | Boiler Fuel Supply from Bunkers to Boiler | D1 | Forced - Immediate | 2021 | Coal | CC | 100 | Fossil-Steam | RFC | Summer | 997.5 | 30 | 1 | 1 | 0340-Other pulverizer problems | D1-Forced - Immediate | 100-Fossil-Steam
0340 | Other pulverizer problems | Boiler | Boiler Fuel Supply from Bunkers to Boiler | D1 | Forced - Immediate | 2021 | Coal | CC | 100 | Fossil-Steam | RFC | Summer | 1168.9167 | 33.8 | 1 | 1 | 0340-Other pulverizer problems | D1-Forced - Immediate | 100-Fossil-Steam
0340 | Other pulverizer problems | Boiler | Boiler Fuel Supply from Bunkers to Boiler | D1 | Forced - Immediate | 2021 | Coal | CC | 100 | Fossil-Steam | WECC | Summer | 10413 | 130 | 1 | 1 | 0340-Other pulverizer problems | D1-Forced - Immediate | 100-Fossil-Steam
0340 | Other pulverizer problems | Boiler | Boiler Fuel Supply from Bunkers to Boiler | D1 | Forced - Immediate | 2021 | Coal | CC | 100 | Fossil-Steam | RFC | Winter | 16.75 | 40.2 | 1 | 1 | 0340-Other pulverizer problems | D1-Forced - Immediate | 100-Fossil-Steam
0340 | Other pulverizer problems | Boiler | Boiler Fuel Supply from Bunkers to Boiler | D1 | Forced - Immediate | 2021 | Coal | CC | 100 | Fossil-Steam | SERC | Winter | 71.6666 | 215 | 1 | 1 | 0340-Other pulverizer problems | D1-Forced - Immediate | 100-Fossil-Steam
0340 | Other pulverizer problems | Boiler | Boiler Fuel Supply from Bunkers to Boiler | D1 | Forced - Immediate | 2021 | Coal | CC | 100 | Fossil-Steam | RFC | Winter | 949.0333 | 71 | 1 | 1 | 0340-Other pulverizer problems | D1-Forced - Immediate | 100-Fossil-Steam
0340 | Other pulverizer problems | Boiler | Boiler Fuel Supply from Bunkers to Boiler | D1 | Forced - Immediate | 2021 | Coal | CC | 100 | Fossil-Steam | RFC | Winter | 1039.8332 | 183.5 | 1 | 1 | 0340-Other pulverizer problems | D1-Forced - Immediate | 100-Fossil-Steam
0340 | Other pulverizer problems | Boiler | Boiler Fuel Supply from Bunkers to Boiler | D1 | Forced - Immediate | 2021 | Coal | CC | 100 | Fossil-Steam | RFC | Winter | 1809.01 | 120.2 | 1 | 1 | 0340-Other pulverizer problems | D1-Forced - Immediate | 100-Fossil-Steam
0340 | Other pulverizer problems | Boiler | Boiler Fuel Supply from Bunkers to Boiler | D2 | Forced - Delayed | 2021 | Coal | CC | 100 | Fossil-Steam | RFC | Summer | 108 | 36 | 1 | 1 | 0340-Other pulverizer problems | D2-Forced - Delayed | 100-Fossil-Steam
0340 | Other pulverizer problems | Boiler | Boiler Fuel Supply from Bunkers to Boiler | D1 | Forced - Immediate | 2021 | Coal | CC | 100 | Fossil-Steam | RFC | Off-Peak | 56 | 42 | 1 | 1 | 0340-Other pulverizer problems | D1-Forced - Immediate | 100-Fossil-Steam
0340 | Other pulverizer problems | Boiler | Boiler Fuel Supply from Bunkers to Boiler | D1 | Forced - Immediate | 2021 | Coal | CC | 100 | Fossil-Steam | MRO | Off-Peak | 82.3333 | 130 | 1 | 1 | 0340-Other pulverizer problems | D1-Forced - Immediate | 100-Fossil-Steam
0340 | Other pulverizer problems | Boiler | Boiler Fuel Supply from Bunkers to Boiler | D1 | Forced - Immediate | 2021 | Coal | CC | 100 | Fossil-Steam | RFC | Off-Peak | 123.5 | 57 | 1 | 1 | 0340-Other pulverizer problems | D1-Forced - Immediate | 100-Fossil-Steam
0340 | Other pulverizer problems | Boiler | Boiler Fuel Supply from Bunkers to Boiler | D1 | Forced - Immediate | 2021 | Coal | CC | 100 | Fossil-Steam | MRO | Summer | 34.5 | 69 | 1 | 1 | 0340-Other pulverizer problems | D1-Forced - Immediate | 100-Fossil-Steam
0340 | Other pulverizer problems | Boiler | Boiler Fuel Supply from Bunkers to Boiler | D1 | Forced - Immediate | 2021 | Coal | CC | 100 | Fossil-Steam | RFC | Summer | 38.3333 | 20 | 1 | 1 | 0340-Other pulverizer problems | D1-Forced - Immediate | 100-Fossil-Steam
0340 | Other pulverizer problems | Boiler | Boiler Fuel Supply from Bunkers to Boiler | D1 | Forced - Immediate | 2021 | Coal | CC | 100 | Fossil-Steam | RFC | Summer | 240.975 | 45.9 | 1 | 1 | 0340-Other pulverizer problems | D1-Forced - Immediate | 100-Fossil-Steam
0340 | Other pulverizer problems | Boiler | Boiler Fuel Supply from Bunkers to Boiler | D1 | Forced - Immediate | 2021 | Coal | CC | 100 | Fossil-Steam | MRO | Summer | 432 | 240 | 1 | 1 | 0340-Other pulverizer problems | D1-Forced - Immediate | 100-Fossil-Steam
0340 | Other pulverizer problems | Boiler | Boiler Fuel Supply from Bunkers to Boiler | D1 | Forced - Immediate | 2021 | Coal | CC | 100 | Fossil-Steam | RFC | Summer | 440 | 40 | 2 | 2 | 0340-Other pulverizer problems | D1-Forced - Immediate | 100-Fossil-Steam
0340 | Other pulverizer problems | Boiler | Boiler Fuel Supply from Bunkers to Boiler | D1 | Forced - Immediate | 2021 | Coal | CC | 100 | Fossil-Steam | SERC | Summer | 2783.0333 | 58 | 1 | 1 | 0340-Other pulverizer problems | D1-Forced - Immediate | 100-Fossil-Steam
0340 | Other pulverizer problems | Boiler | Boiler Fuel Supply from Bunkers to Boiler | D1 | Forced - Immediate | 2021 | Coal | CC | 100 | Fossil-Steam | SERC | Summer | 2978.5 | 37 | 1 | 1 | 0340-Other pulverizer problems | D1-Forced - Immediate | 100-Fossil-Steam
0340 | Other pulverizer problems | Boiler | Boiler Fuel Supply from Bunkers to Boiler | D1 | Forced - Immediate | 2021 | Coal | CC | 100 | Fossil-Steam | SERC | Winter | 110.3333 | 20 | 1 | 1 | 0340-Other pulverizer problems | D1-Forced - Immediate | 100-Fossil-Steam
0340 | Other pulverizer problems | Boiler | Boiler Fuel Supply from Bunkers to Boiler | D1 | Forced - Immediate | 2021 | Coal | CC | 100 | Fossil-Steam | WECC | Winter | 119.25 | 135 | 1 | 1 | 0340-Other pulverizer problems | D1-Forced - Immediate | 100-Fossil-Steam
0340 | Other pulverizer problems | Boiler | Boiler Fuel Supply from Bunkers to Boiler | D1 | Forced - Immediate | 2021 | Coal | CC | 100 | Fossil-Steam | RFC | Winter | 209.025 | 92.9 | 1 | 1 | 0340-Other pulverizer problems | D1-Forced - Immediate | 100-Fossil-Steam
0340 | Other pulverizer problems | Boiler | Boiler Fuel Supply from Bunkers to Boiler | D1 | Forced - Immediate | 2021 | Coal | CC | 100 | Fossil-Steam | SERC | Winter | 349.6 | 87.4 | 1 | 1 | 0340-Other pulverizer problems | D1-Forced - Immediate | 100-Fossil-Steam
0340 | Other pulverizer problems | Boiler | Boiler Fuel Supply from Bunkers to Boiler | D1 | Forced - Immediate | 2021 | Coal | CC | 100 | Fossil-Steam | MRO | Winter | 1024.9999 | 150 | 1 | 1 | 0340-Other pulverizer problems | D1-Forced - Immediate | 100-Fossil-Steam
0340 | Other pulverizer problems | Boiler | Boiler Fuel Supply from Bunkers to Boiler | D1 | Forced - Immediate | 2021 | Coal | CC | 100 | Fossil-Steam | RFC | Winter | 1264 | 120 | 1 | 1 | 0340-Other pulverizer problems | D1-Forced - Immediate | 100-Fossil-Steam
0340 | Other pulverizer problems | Boiler | Boiler Fuel Supply from Bunkers to Boiler | D1 | Forced - Immediate | 2021 | Coal | CC | 100 | Fossil-Steam | SERC | Winter | 1469.3333 | 116 | 1 | 1 | 0340-Other pulverizer problems | D1-Forced - Immediate | 100-Fossil-Steam
0340 | Other pulverizer problems | Boiler | Boiler Fuel Supply from Bunkers to Boiler | D1 | Forced - Immediate | 2021 | Coal | CC | 100 | Fossil-Steam | RFC | Winter | 2497.5 | 90 | 1 | 1 | 0340-Other pulverizer problems | D1-Forced - Immediate | 100-Fossil-Steam
0340 | Other pulverizer problems | Boiler | Boiler Fuel Supply from Bunkers to Boiler | D1 | Forced - Immediate | 2021 | Coal | CC | 100 | Fossil-Steam | WECC | Winter | 6768.8833 | 91 | 1 | 1 | 0340-Other pulverizer problems | D1-Forced - Immediate | 100-Fossil-Steam
0340 | Other pulverizer problems | Boiler | Boiler Fuel Supply from Bunkers to Boiler | D1 | Forced - Immediate | 2021 | Coal | CC | 100 | Fossil-Steam | WECC | Off-Peak | 126.6666 | 100 | 1 | 1 | 0340-Other pulverizer problems | D1-Forced - Immediate | 100-Fossil-Steam
0340 | Other pulverizer problems | Boiler | Boiler Fuel Supply from Bunkers to Boiler | D1 | Forced - Immediate | 2021 | Coal | CC | 100 | Fossil-Steam | RFC | Off-Peak | 341.5 | 30 | 1 | 1 | 0340-Other pulverizer problems | D1-Forced - Immediate | 100-Fossil-Steam
0340 | Other pulverizer problems | Boiler | Boiler Fuel Supply from Bunkers to Boiler | D1 | Forced - Immediate | 2021 | Coal | CC | 100 | Fossil-Steam | RFC | Summer | 94.875 | 75.9 | 1 | 1 | 0340-Other pulverizer problems | D1-Forced - Immediate | 100-Fossil-Steam
0340 | Other pulverizer problems | Boiler | Boiler Fuel Supply from Bunkers to Boiler | D1 | Forced - Immediate | 2021 | Coal | CC | 100 | Fossil-Steam | RFC | Summer | 121.9985 | 187.69 | 1 | 1 | 0340-Other pulverizer problems | D1-Forced - Immediate | 100-Fossil-Steam
0340 | Other pulverizer problems | Boiler | Boiler Fuel Supply from Bunkers to Boiler | D1 | Forced - Immediate | 2021 | Coal | CC | 100 | Fossil-Steam | MRO | Summer | 189.75 | 69 | 1 | 1 | 0340-Other pulverizer problems | D1-Forced - Immediate | 100-Fossil-Steam
0340 | Other pulverizer problems | Boiler | Boiler Fuel Supply from Bunkers to Boiler | D1 | Forced - Immediate | 2021 | Coal | CC | 100 | Fossil-Steam | MRO | Summer | 396.7497 | 517.5 | 1 | 1 | 0340-Other pulverizer problems | D1-Forced - Immediate | 100-Fossil-Steam
0340 | Other pulverizer problems | Boiler | Boiler Fuel Supply from Bunkers to Boiler | D1 | Forced - Immediate | 2021 | Coal | CC | 100 | Fossil-Steam | RFC | Summer | 557.2916 | 267.5 | 1 | 1 | 0340-Other pulverizer problems | D1-Forced - Immediate | 100-Fossil-Steam
0340 | Other pulverizer problems | Boiler | Boiler Fuel Supply from Bunkers to Boiler | D1 | Forced - Immediate | 2021 | Coal | CC | 100 | Fossil-Steam | MRO | Summer | 925.65 | 148.5 | 1 | 1 | 0340-Other pulverizer problems | D1-Forced - Immediate | 100-Fossil-Steam
0340 | Other pulverizer problems | Boiler | Boiler Fuel Supply from Bunkers to Boiler | D1 | Forced - Immediate | 2021 | Coal | CC | 100 | Fossil-Steam | RFC | Summer | 1036 | 70 | 1 | 1 | 0340-Other pulverizer problems | D1-Forced - Immediate | 100-Fossil-Steam
0340 | Other pulverizer problems | Boiler | Boiler Fuel Supply from Bunkers to Boiler | D1 | Forced - Immediate | 2021 | Coal | CC | 100 | Fossil-Steam | RFC | Summer | 1620.35 | 140.9 | 1 | 1 | 0340-Other pulverizer problems | D1-Forced - Immediate | 100-Fossil-Steam
0340 | Other pulverizer problems | Boiler | Boiler Fuel Supply from Bunkers to Boiler | D1 | Forced - Immediate | 2021 | Coal | CC | 100 | Fossil-Steam | WECC | Summer | 2229.9999 | 150 | 1 | 1 | 0340-Other pulverizer problems | D1-Forced - Immediate | 100-Fossil-Steam
0340 | Other pulverizer problems | Boiler | Boiler Fuel Supply from Bunkers to Boiler | D1 | Forced - Immediate | 2021 | Coal | CC | 100 | Fossil-Steam | WECC | Winter | 57.3333 | 40 | 1 | 1 | 0340-Other pulverizer problems | D1-Forced - Immediate | 100-Fossil-Steam
0340 | Other pulverizer problems | Boiler | Boiler Fuel Supply from Bunkers to Boiler | D1 | Forced - Immediate | 2021 | Coal | CC | 100 | Fossil-Steam | WECC | Winter | 1124.6665 | 241 | 1 | 1 | 0340-Other pulverizer problems | D1-Forced - Immediate | 100-Fossil-Steam
0340 | Other pulverizer problems | Boiler | Boiler Fuel Supply from Bunkers to Boiler | D1 | Forced - Immediate | 2021 | Coal | CC | 100 | Fossil-Steam | RFC | Winter | 1656 | 60 | 1 | 1 | 0340-Other pulverizer problems | D1-Forced - Immediate | 100-Fossil-Steam
0340 | Other pulverizer problems | Boiler | Boiler Fuel Supply from Bunkers to Boiler | U1 | Forced - Immediate | 2021 | Coal | CC | 100 | Fossil-Steam | SERC | Winter | 1133.0365 | 237.7 | 1 | 1 | 0340-Other pulverizer problems | U1-Forced - Immediate | 100-Fossil-Steam
0341 | Pulverizer deluge system | Boiler | Boiler Fuel Supply from Bunkers to Boiler | D1 | Forced - Immediate | 2021 | Coal | CC | 100 | Fossil-Steam | SERC | Off-Peak | 742.1333 | 16 | 1 | 1 | 0341-Pulverizer deluge system | D1-Forced - Immediate | 100-Fossil-Steam
0342 | Pulverizer inert system | Boiler | Boiler Fuel Supply from Bunkers to Boiler | D1 | Forced - Immediate | 2021 | Coal | CC | 100 | Fossil-Steam | RFC | Off-Peak | 1869.9999 | 150 | 1 | 1 | 0342-Pulverizer inert system | D1-Forced - Immediate | 100-Fossil-Steam
0342 | Pulverizer inert system | Boiler | Boiler Fuel Supply from Bunkers to Boiler | D1 | Forced - Immediate | 2021 | Coal | CC | 100 | Fossil-Steam | RFC | Off-Peak | 17191.4332 | 263 | 1 | 1 | 0342-Pulverizer inert system | D1-Forced - Immediate | 100-Fossil-Steam
0342 | Pulverizer inert system | Boiler | Boiler Fuel Supply from Bunkers to Boiler | D1 | Forced - Immediate | 2021 | Coal | CC | 100 | Fossil-Steam | RFC | Winter | 563.5 | 30 | 1 | 1 | 0342-Pulverizer inert system | D1-Forced - Immediate | 100-Fossil-Steam
0344 | Pulverizer inspection | Boiler | Boiler Fuel Supply from Bunkers to Boiler | D1 | Forced - Immediate | 2021 | Coal | CC | 100 | Fossil-Steam | MRO | Off-Peak | 4.5 | 30 | 1 | 1 | 0344-Pulverizer inspection | D1-Forced - Immediate | 100-Fossil-Steam
0344 | Pulverizer inspection | Boiler | Boiler Fuel Supply from Bunkers to Boiler | D1 | Forced - Immediate | 2021 | Coal | CC | 100 | Fossil-Steam | MRO | Off-Peak | 45 | 30 | 1 | 1 | 0344-Pulverizer inspection | D1-Forced - Immediate | 100-Fossil-Steam
0344 | Pulverizer inspection | Boiler | Boiler Fuel Supply from Bunkers to Boiler | D1 | Forced - Immediate | 2021 | Coal | CC | 100 | Fossil-Steam | SERC | Off-Peak | 474 | 79 | 1 | 1 | 0344-Pulverizer inspection | D1-Forced - Immediate | 100-Fossil-Steam
0344 | Pulverizer inspection | Boiler | Boiler Fuel Supply from Bunkers to Boiler | D1 | Forced - Immediate | 2021 | Coal | CC | 100 | Fossil-Steam | MRO | Off-Peak | 764.3333 | 20 | 1 | 1 | 0344-Pulverizer inspection | D1-Forced - Immediate | 100-Fossil-Steam
0344 | Pulverizer inspection | Boiler | Boiler Fuel Supply from Bunkers to Boiler | D1 | Forced - Immediate | 2021 | Coal | CC | 100 | Fossil-Steam | SERC | Summer | 130.1333 | 64 | 1 | 1 | 0344-Pulverizer inspection | D1-Forced - Immediate | 100-Fossil-Steam
0344 | Pulverizer inspection | Boiler | Boiler Fuel Supply from Bunkers to Boiler | D1 | Forced - Immediate | 2021 | Coal | CC | 100 | Fossil-Steam | RFC | Off-Peak | 630.3052 | 163.01 | 1 | 1 | 0344-Pulverizer inspection | D1-Forced - Immediate | 100-Fossil-Steam
0344 | Pulverizer inspection | Boiler | Boiler Fuel Supply from Bunkers to Boiler | D1 | Forced - Immediate | 2021 | Coal | CC | 100 | Fossil-Steam | RFC | Summer | 3846.1533 | 140.2 | 1 | 1 | 0344-Pulverizer inspection | D1-Forced - Immediate | 100-Fossil-Steam
0344 | Pulverizer inspection | Boiler | Boiler Fuel Supply from Bunkers to Boiler | D1 | Forced - Immediate | 2021 | Coal | LI | 100 | Fossil-Steam | TRE | Summer | 843.6 | 76 | 1 | 1 | 0344-Pulverizer inspection | D1-Forced - Immediate | 100-Fossil-Steam
0344 | Pulverizer inspection | Boiler | Boiler Fuel Supply from Bunkers to Boiler | D1 | Forced - Immediate | 2021 | Coal | CC | 100 | Fossil-Steam | SERC | Winter | 1118 | 430 | 1 | 1 | 0344-Pulverizer inspection | D1-Forced - Immediate | 100-Fossil-Steam
0344 | Pulverizer inspection | Boiler | Boiler Fuel Supply from Bunkers to Boiler | D1 | Forced - Immediate | 2021 | Coal | CC | 100 | Fossil-Steam | RFC | Winter | 1250 | 200 | 1 | 1 | 0344-Pulverizer inspection | D1-Forced - Immediate | 100-Fossil-Steam
0344 | Pulverizer inspection | Boiler | Boiler Fuel Supply from Bunkers to Boiler | D1 | Forced - Immediate | 2021 | Coal | CC | 100 | Fossil-Steam | SERC | Off-Peak | 2433.3331 | 365 | 1 | 1 | 0344-Pulverizer inspection | D1-Forced - Immediate | 100-Fossil-Steam
0344 | Pulverizer inspection | Boiler | Boiler Fuel Supply from Bunkers to Boiler | D1 | Forced - Immediate | 2021 | Coal | CC | 100 | Fossil-Steam | SERC | Summer | 662.75 | 55 | 1 | 1 | 0344-Pulverizer inspection | D1-Forced - Immediate | 100-Fossil-Steam
0344 | Pulverizer inspection | Boiler | Boiler Fuel Supply from Bunkers to Boiler | D1 | Forced - Immediate | 2021 | Coal | CC | 100 | Fossil-Steam | SERC | Winter | 125.0666 | 56 | 1 | 1 | 0344-Pulverizer inspection | D1-Forced - Immediate | 100-Fossil-Steam
0344 | Pulverizer inspection | Boiler | Boiler Fuel Supply from Bunkers to Boiler | D1 | Forced - Immediate | 2021 | Coal | CC | 100 | Fossil-Steam | SERC | Off-Peak | 1066.6666 | 100 | 1 | 1 | 0344-Pulverizer inspection | D1-Forced - Immediate | 100-Fossil-Steam
0344 | Pulverizer inspection | Boiler | Boiler Fuel Supply from Bunkers to Boiler | D3 | Forced - Postponed | 2021 | Coal | CC | 100 | Fossil-Steam | WECC | Winter | 227.4 | 18 | 1 | 1 | 0344-Pulverizer inspection | D3-Forced - Postponed | 100-Fossil-Steam
0344 | Pulverizer inspection | Boiler | Boiler Fuel Supply from Bunkers to Boiler | D3 | Forced - Postponed | 2021 | Coal | LI | 100 | Fossil-Steam | TRE | Winter | 1202.6666 | 80 | 1 | 1 | 0344-Pulverizer inspection | D3-Forced - Postponed | 100-Fossil-Steam
0344 | Pulverizer inspection | Boiler | Boiler Fuel Supply from Bunkers to Boiler | D1 | Forced - Immediate | 2021 | Coal | CC | 100 | Fossil-Steam | MRO | Off-Peak | 2.3333 | 20 | 1 | 1 | 0344-Pulverizer inspection | D1-Forced - Immediate | 100-Fossil-Steam
0344 | Pulverizer inspection | Boiler | Boiler Fuel Supply from Bunkers to Boiler | D1 | Forced - Immediate | 2021 | Coal | CC | 100 | Fossil-Steam | SERC | Off-Peak | 522.4999 | 330 | 1 | 1 | 0344-Pulverizer inspection | D1-Forced - Immediate | 100-Fossil-Steam
0344 | Pulverizer inspection | Boiler | Boiler Fuel Supply from Bunkers to Boiler | D1 | Forced - Immediate | 2021 | Coal | CC | 100 | Fossil-Steam | MRO | Off-Peak | 814.3333 | 20 | 1 | 1 | 0344-Pulverizer inspection | D1-Forced - Immediate | 100-Fossil-Steam
0344 | Pulverizer inspection | Boiler | Boiler Fuel Supply from Bunkers to Boiler | D1 | Forced - Immediate | 2021 | Coal | CC | 100 | Fossil-Steam | RFC | Summer | 2.3366 | 140.2 | 1 | 1 | 0344-Pulverizer inspection | D1-Forced - Immediate | 100-Fossil-Steam
0344 | Pulverizer inspection | Boiler | Boiler Fuel Supply from Bunkers to Boiler | D1 | Forced - Immediate | 2021 | Coal | CC | 100 | Fossil-Steam | SERC | Winter | 1182.5 | 430 | 1 | 1 | 0344-Pulverizer inspection | D1-Forced - Immediate | 100-Fossil-Steam
0344 | Pulverizer inspection | Boiler | Boiler Fuel Supply from Bunkers to Boiler | D1 | Forced - Immediate | 2021 | Coal | CC | 100 | Fossil-Steam | SERC | Winter | 1376 | 430 | 1 | 1 | 0344-Pulverizer inspection | D1-Forced - Immediate | 100-Fossil-Steam
0344 | Pulverizer inspection | Boiler | Boiler Fuel Supply from Bunkers to Boiler | D1 | Forced - Immediate | 2021 | Coal | CC | 100 | Fossil-Steam | MRO | Winter | 5145.3666 | 65.2 | 1 | 1 | 0344-Pulverizer inspection | D1-Forced - Immediate | 100-Fossil-Steam
0344 | Pulverizer inspection | Boiler | Boiler Fuel Supply from Bunkers to Boiler | D1 | Forced - Immediate | 2021 | Coal | CC | 100 | Fossil-Steam | RFC | Off-Peak | 11.1277 | 2.66 | 1 | 1 | 0344-Pulverizer inspection | D1-Forced - Immediate | 100-Fossil-Steam
0344 | Pulverizer inspection | Boiler | Boiler Fuel Supply from Bunkers to Boiler | D1 | Forced - Immediate | 2021 | Coal | CC | 100 | Fossil-Steam | MRO | Off-Peak | 559 | 30 | 1 | 1 | 0344-Pulverizer inspection | D1-Forced - Immediate | 100-Fossil-Steam
0344 | Pulverizer inspection | Boiler | Boiler Fuel Supply from Bunkers to Boiler | D2 | Forced - Delayed | 2021 | Coal | LI | 100 | Fossil-Steam | TRE | Summer | 563.75 | 55 | 1 | 1 | 0344-Pulverizer inspection | D2-Forced - Delayed | 100-Fossil-Steam
0344 | Pulverizer inspection | Boiler | Boiler Fuel Supply from Bunkers to Boiler | D1 | Forced - Immediate | 2021 | Coal | CC | 100 | Fossil-Steam | SERC | Off-Peak | 23.4999 | 141 | 1 | 1 | 0344-Pulverizer inspection | D1-Forced - Immediate | 100-Fossil-Steam
0344 | Pulverizer inspection | Boiler | Boiler Fuel Supply from Bunkers to Boiler | D2 | Forced - Delayed | 2021 | Coal | LI | 100 | Fossil-Steam | TRE | Off-Peak | 3840 | 160 | 1 | 1 | 0344-Pulverizer inspection | D2-Forced - Delayed | 100-Fossil-Steam
0344 | Pulverizer inspection | Boiler | Boiler Fuel Supply from Bunkers to Boiler | D1 | Forced - Immediate | 2021 | Coal | CC | 100 | Fossil-Steam | MRO | Off-Peak | 310 | 40 | 1 | 1 | 0344-Pulverizer inspection | D1-Forced - Immediate | 100-Fossil-Steam
0344 | Pulverizer inspection | Boiler | Boiler Fuel Supply from Bunkers to Boiler | D2 | Forced - Delayed | 2021 | Coal | LI | 100 | Fossil-Steam | TRE | Winter | 1797.4999 | 150 | 1 | 1 | 0344-Pulverizer inspection | D2-Forced - Delayed | 100-Fossil-Steam
0344 | Pulverizer inspection | Boiler | Boiler Fuel Supply from Bunkers to Boiler | D1 | Forced - Immediate | 2021 | Coal | CC | 100 | Fossil-Steam | WECC | Off-Peak | 136 | 80 | 1 | 1 | 0344-Pulverizer inspection | D1-Forced - Immediate | 100-Fossil-Steam
0344 | Pulverizer inspection | Boiler | Boiler Fuel Supply from Bunkers to Boiler | D1 | Forced - Immediate | 2021 | Coal | CC | 100 | Fossil-Steam | WECC | Off-Peak | 195.25 | 71 | 1 | 1 | 0344-Pulverizer inspection | D1-Forced - Immediate | 100-Fossil-Steam
0344 | Pulverizer inspection | Boiler | Boiler Fuel Supply from Bunkers to Boiler | D1 | Forced - Immediate | 2021 | Coal | CC | 100 | Fossil-Steam | WECC | Summer | 423.9666 | 79 | 1 | 1 | 0344-Pulverizer inspection | D1-Forced - Immediate | 100-Fossil-Steam
0344 | Pulverizer inspection | Boiler | Boiler Fuel Supply from Bunkers to Boiler | D1 | Forced - Immediate | 2021 | Coal | CC | 100 | Fossil-Steam | WECC | Winter | 179.6666 | 70 | 1 | 1 | 0344-Pulverizer inspection | D1-Forced - Immediate | 100-Fossil-Steam
0344 | Pulverizer inspection | Boiler | Boiler Fuel Supply from Bunkers to Boiler | D2 | Forced - Delayed | 2021 | Coal | LI | 100 | Fossil-Steam | TRE | Summer | 968 | 55 | 1 | 1 | 0344-Pulverizer inspection | D2-Forced - Delayed | 100-Fossil-Steam
0344 | Pulverizer inspection | Boiler | Boiler Fuel Supply from Bunkers to Boiler | D1 | Forced - Immediate | 2021 | Coal | CC | 100 | Fossil-Steam | MRO | Off-Peak | 17.3333 | 40 | 1 | 1 | 0344-Pulverizer inspection | D1-Forced - Immediate | 100-Fossil-Steam
0344 | Pulverizer inspection | Boiler | Boiler Fuel Supply from Bunkers to Boiler | D1 | Forced - Immediate | 2021 | Coal | CC | 100 | Fossil-Steam | MRO | Off-Peak | 27 | 30 | 1 | 1 | 0344-Pulverizer inspection | D1-Forced - Immediate | 100-Fossil-Steam
0344 | Pulverizer inspection | Boiler | Boiler Fuel Supply from Bunkers to Boiler | D1 | Forced - Immediate | 2021 | Coal | CC | 100 | Fossil-Steam | RFC | Off-Peak | 85.5 | 15 | 1 | 1 | 0344-Pulverizer inspection | D1-Forced - Immediate | 100-Fossil-Steam
0344 | Pulverizer inspection | Boiler | Boiler Fuel Supply from Bunkers to Boiler | D1 | Forced - Immediate | 2021 | Coal | CC | 100 | Fossil-Steam | SERC | Summer | 144.3 | 55.5 | 1 | 1 | 0344-Pulverizer inspection | D1-Forced - Immediate | 100-Fossil-Steam
0344 | Pulverizer inspection | Boiler | Boiler Fuel Supply from Bunkers to Boiler | D1 | Forced - Immediate | 2021 | Coal | CC | 100 | Fossil-Steam | MRO | Summer | 859.9066 | 90.2 | 1 | 1 | 0344-Pulverizer inspection | D1-Forced - Immediate | 100-Fossil-Steam
0344 | Pulverizer inspection | Boiler | Boiler Fuel Supply from Bunkers to Boiler | D1 | Forced - Immediate | 2021 | Coal | CC | 100 | Fossil-Steam | RFC | Winter | 778.5 | 90 | 1 | 1 | 0344-Pulverizer inspection | D1-Forced - Immediate | 100-Fossil-Steam
0344 | Pulverizer inspection | Boiler | Boiler Fuel Supply from Bunkers to Boiler | D2 | Forced - Delayed | 2021 | Coal | LI | 100 | Fossil-Steam | TRE | Summer | 798.3333 | 100 | 1 | 1 | 0344-Pulverizer inspection | D2-Forced - Delayed | 100-Fossil-Steam
0344 | Pulverizer inspection | Boiler | Boiler Fuel Supply from Bunkers to Boiler | D2 | Forced - Delayed | 2021 | Coal | LI | 100 | Fossil-Steam | TRE | Winter | 619.85 | 23 | 1 | 1 | 0344-Pulverizer inspection | D2-Forced - Delayed | 100-Fossil-Steam
0344 | Pulverizer inspection | Boiler | Boiler Fuel Supply from Bunkers to Boiler | D1 | Forced - Immediate | 2021 | Coal | CC | 100 | Fossil-Steam | WECC | Off-Peak | 1045 | 95 | 1 | 1 | 0344-Pulverizer inspection | D1-Forced - Immediate | 100-Fossil-Steam
0344 | Pulverizer inspection | Boiler | Boiler Fuel Supply from Bunkers to Boiler | D1 | Forced - Immediate | 2021 | Coal | CC | 100 | Fossil-Steam | WECC | Summer | 126.6666 | 80 | 1 | 1 | 0344-Pulverizer inspection | D1-Forced - Immediate | 100-Fossil-Steam
0344 | Pulverizer inspection | Boiler | Boiler Fuel Supply from Bunkers to Boiler | D2 | Forced - Delayed | 2021 | Coal | LI | 100 | Fossil-Steam | TRE | Off-Peak | 33018.6666 | 160 | 1 | 1 | 0344-Pulverizer inspection | D2-Forced - Delayed | 100-Fossil-Steam
0344 | Pulverizer inspection | Boiler | Boiler Fuel Supply from Bunkers to Boiler | D2 | Forced - Delayed | 2021 | Coal | LI | 100 | Fossil-Steam | TRE | Winter | 9474.3166 | 61 | 1 | 1 | 0344-Pulverizer inspection | D2-Forced - Delayed | 100-Fossil-Steam
0344 | Pulverizer inspection | Boiler | Boiler Fuel Supply from Bunkers to Boiler | D1 | Forced - Immediate | 2021 | Coal | CC | 100 | Fossil-Steam | MRO | Off-Peak | 164.6666 | 40 | 1 | 1 | 0344-Pulverizer inspection | D1-Forced - Immediate | 100-Fossil-Steam
0344 | Pulverizer inspection | Boiler | Boiler Fuel Supply from Bunkers to Boiler | D1 | Forced - Immediate | 2021 | Coal | CC | 100 | Fossil-Steam | RFC | Off-Peak | 462.6 | 54 | 1 | 1 | 0344-Pulverizer inspection | D1-Forced - Immediate | 100-Fossil-Steam
0344 | Pulverizer inspection | Boiler | Boiler Fuel Supply from Bunkers to Boiler | D1 | Forced - Immediate | 2021 | Coal | CC | 100 | Fossil-Steam | WECC | Off-Peak | 615.35 | 31 | 1 | 1 | 0344-Pulverizer inspection | D1-Forced - Immediate | 100-Fossil-Steam
0344 | Pulverizer inspection | Boiler | Boiler Fuel Supply from Bunkers to Boiler | D2 | Forced - Delayed | 2021 | Coal | CC | 100 | Fossil-Steam | RFC | Off-Peak | 150 | 30 | 1 | 1 | 0344-Pulverizer inspection | D2-Forced - Delayed | 100-Fossil-Steam
0344 | Pulverizer inspection | Boiler | Boiler Fuel Supply from Bunkers to Boiler | D2 | Forced - Delayed | 2021 | Coal | CC | 100 | Fossil-Steam | SERC | Summer | 123.5 | 26 | 1 | 1 | 0344-Pulverizer inspection | D2-Forced - Delayed | 100-Fossil-Steam
0345 | Pulverizer overhaul | Boiler | Boiler Fuel Supply from Bunkers to Boiler | D1 | Forced - Immediate | 2021 | Coal | CC | 100 | Fossil-Steam | WECC | Summer | 165.6666 | 28 | 1 | 1 | 0345-Pulverizer overhaul | D1-Forced - Immediate | 100-Fossil-Steam
0345 | Pulverizer overhaul | Boiler | Boiler Fuel Supply from Bunkers to Boiler | D1 | Forced - Immediate | 2021 | Coal | CC | 100 | Fossil-Steam | RFC | Summer | 541.8 | 25.8 | 1 | 1 | 0345-Pulverizer overhaul | D1-Forced - Immediate | 100-Fossil-Steam
0345 | Pulverizer overhaul | Boiler | Boiler Fuel Supply from Bunkers to Boiler | D1 | Forced - Immediate | 2021 | Coal | CC | 100 | Fossil-Steam | SERC | Winter | 5385 | 20 | 1 | 1 | 0345-Pulverizer overhaul | D1-Forced - Immediate | 100-Fossil-Steam
0345 | Pulverizer overhaul | Boiler | Boiler Fuel Supply from Bunkers to Boiler | D3 | Forced - Postponed | 2021 | Coal | LI | 100 | Fossil-Steam | TRE | Off-Peak | 2085.2666 | 62 | 1 | 1 | 0345-Pulverizer overhaul | D3-Forced - Postponed | 100-Fossil-Steam
0345 | Pulverizer overhaul | Boiler | Boiler Fuel Supply from Bunkers to Boiler | D1 | Forced - Immediate | 2021 | Coal | CC | 100 | Fossil-Steam | WECC | Summer | 100.5 | 30 | 1 | 1 | 0345-Pulverizer overhaul | D1-Forced - Immediate | 100-Fossil-Steam
0345 | Pulverizer overhaul | Boiler | Boiler Fuel Supply from Bunkers to Boiler | D1 | Forced - Immediate | 2021 | Coal | CC | 100 | Fossil-Steam | WECC | Summer | 160.5 | 30 | 1 | 1 | 0345-Pulverizer overhaul | D1-Forced - Immediate | 100-Fossil-Steam
0345 | Pulverizer overhaul | Boiler | Boiler Fuel Supply from Bunkers to Boiler | D1 | Forced - Immediate | 2021 | Coal | CC | 100 | Fossil-Steam | RFC | Summer | 171.6333 | 38 | 1 | 1 | 0345-Pulverizer overhaul | D1-Forced - Immediate | 100-Fossil-Steam
0345 | Pulverizer overhaul | Boiler | Boiler Fuel Supply from Bunkers to Boiler | D1 | Forced - Immediate | 2021 | Coal | CC | 100 | Fossil-Steam | RFC | Summer | 1951.3 | 150.1 | 1 | 1 | 0345-Pulverizer overhaul | D1-Forced - Immediate | 100-Fossil-Steam
0345 | Pulverizer overhaul | Boiler | Boiler Fuel Supply from Bunkers to Boiler | D1 | Forced - Immediate | 2021 | Coal | CC | 100 | Fossil-Steam | WECC | Winter | 402.5 | 115 | 1 | 1 | 0345-Pulverizer overhaul | D1-Forced - Immediate | 100-Fossil-Steam
0345 | Pulverizer overhaul | Boiler | Boiler Fuel Supply from Bunkers to Boiler | D3 | Forced - Postponed | 2021 | Coal | CC | 100 | Fossil-Steam | RFC | Summer | 33397.9999 | 120 | 1 | 1 | 0345-Pulverizer overhaul | D3-Forced - Postponed | 100-Fossil-Steam
0345 | Pulverizer overhaul | Boiler | Boiler Fuel Supply from Bunkers to Boiler | D1 | Forced - Immediate | 2021 | Coal | CC | 100 | Fossil-Steam | WECC | Summer | 51 | 30 | 1 | 1 | 0345-Pulverizer overhaul | D1-Forced - Immediate | 100-Fossil-Steam
0345 | Pulverizer overhaul | Boiler | Boiler Fuel Supply from Bunkers to Boiler | D1 | Forced - Immediate | 2021 | Coal | CC | 100 | Fossil-Steam | RFC | Summer | 699.6 | 31.8 | 1 | 1 | 0345-Pulverizer overhaul | D1-Forced - Immediate | 100-Fossil-Steam
0345 | Pulverizer overhaul | Boiler | Boiler Fuel Supply from Bunkers to Boiler | D3 | Forced - Postponed | 2021 | Coal | LI | 100 | Fossil-Steam | TRE | Off-Peak | 2292.3333 | 52 | 1 | 1 | 0345-Pulverizer overhaul | D3-Forced - Postponed | 100-Fossil-Steam
0345 | Pulverizer overhaul | Boiler | Boiler Fuel Supply from Bunkers to Boiler | D3 | Forced - Postponed | 2021 | Coal | LI | 100 | Fossil-Steam | TRE | Off-Peak | 3156.15 | 53 | 1 | 1 | 0345-Pulverizer overhaul | D3-Forced - Postponed | 100-Fossil-Steam
0345 | Pulverizer overhaul | Boiler | Boiler Fuel Supply from Bunkers to Boiler | D1 | Forced - Immediate | 2021 | Coal | CC | 100 | Fossil-Steam | SERC | Off-Peak | 7504 | 14 | 1 | 1 | 0345-Pulverizer overhaul | D1-Forced - Immediate | 100-Fossil-Steam
0345 | Pulverizer overhaul | Boiler | Boiler Fuel Supply from Bunkers to Boiler | D1 | Forced - Immediate | 2021 | Coal | CC | 100 | Fossil-Steam | WECC | Summer | 78 | 30 | 1 | 1 | 0345-Pulverizer overhaul | D1-Forced - Immediate | 100-Fossil-Steam
0345 | Pulverizer overhaul | Boiler | Boiler Fuel Supply from Bunkers to Boiler | D1 | Forced - Immediate | 2021 | Coal | CC | 100 | Fossil-Steam | WECC | Summer | 205.5 | 30 | 1 | 1 | 0345-Pulverizer overhaul | D1-Forced - Immediate | 100-Fossil-Steam
0345 | Pulverizer overhaul | Boiler | Boiler Fuel Supply from Bunkers to Boiler | D1 | Forced - Immediate | 2021 | Coal | CC | 100 | Fossil-Steam | RFC | Summer | 770 | 35 | 1 | 1 | 0345-Pulverizer overhaul | D1-Forced - Immediate | 100-Fossil-Steam
0345 | Pulverizer overhaul | Boiler | Boiler Fuel Supply from Bunkers to Boiler | D1 | Forced - Immediate | 2021 | Coal | CC | 100 | Fossil-Steam | WECC | Winter | 5280 | 80 | 1 | 1 | 0345-Pulverizer overhaul | D1-Forced - Immediate | 100-Fossil-Steam
0345 | Pulverizer overhaul | Boiler | Boiler Fuel Supply from Bunkers to Boiler | D3 | Forced - Postponed | 2021 | Coal | LI | 100 | Fossil-Steam | TRE | Off-Peak | 1985.8833 | 43 | 1 | 1 | 0345-Pulverizer overhaul | D3-Forced - Postponed | 100-Fossil-Steam
0345 | Pulverizer overhaul | Boiler | Boiler Fuel Supply from Bunkers to Boiler | D1 | Forced - Immediate | 2021 | Coal | CC | 100 | Fossil-Steam | MRO | Off-Peak | 120.75 | 69 | 1 | 1 | 0345-Pulverizer overhaul | D1-Forced - Immediate | 100-Fossil-Steam
0345 | Pulverizer overhaul | Boiler | Boiler Fuel Supply from Bunkers to Boiler | D1 | Forced - Immediate | 2021 | Coal | CC | 100 | Fossil-Steam | WECC | Summer | 129 | 30 | 1 | 1 | 0345-Pulverizer overhaul | D1-Forced - Immediate | 100-Fossil-Steam
0345 | Pulverizer overhaul | Boiler | Boiler Fuel Supply from Bunkers to Boiler | D1 | Forced - Immediate | 2021 | Coal | CC | 100 | Fossil-Steam | WECC | Summer | 297.2666 | 28 | 1 | 1 | 0345-Pulverizer overhaul | D1-Forced - Immediate | 100-Fossil-Steam
0345 | Pulverizer overhaul | Boiler | Boiler Fuel Supply from Bunkers to Boiler | D3 | Forced - Postponed | 2021 | Coal | CC | 100 | Fossil-Steam | WECC | Off-Peak | 2160 | 24 | 1 | 1 | 0345-Pulverizer overhaul | D3-Forced - Postponed | 100-Fossil-Steam
0345 | Pulverizer overhaul | Boiler | Boiler Fuel Supply from Bunkers to Boiler | D3 | Forced - Postponed | 2021 | Coal | CC | 100 | Fossil-Steam | RFC | Summer | 2746.83 | 150.1 | 1 | 1 | 0345-Pulverizer overhaul | D3-Forced - Postponed | 100-Fossil-Steam
0345 | Pulverizer overhaul | Boiler | Boiler Fuel Supply from Bunkers to Boiler | D3 | Forced - Postponed | 2021 | Coal | LI | 100 | Fossil-Steam | TRE | Off-Peak | 244.8 | 51 | 1 | 1 | 0345-Pulverizer overhaul | D3-Forced - Postponed | 100-Fossil-Steam
0345 | Pulverizer overhaul | Boiler | Boiler Fuel Supply from Bunkers to Boiler | D1 | Forced - Immediate | 2021 | Coal | CC | 100 | Fossil-Steam | WECC | Summer | 24 | 30 | 1 | 1 | 0345-Pulverizer overhaul | D1-Forced - Immediate | 100-Fossil-Steam
0345 | Pulverizer overhaul | Boiler | Boiler Fuel Supply from Bunkers to Boiler | D1 | Forced - Immediate | 2021 | Coal | CC | 100 | Fossil-Steam | WECC | Summer | 30 | 30 | 1 | 1 | 0345-Pulverizer overhaul | D1-Forced - Immediate | 100-Fossil-Steam
0345 | Pulverizer overhaul | Boiler | Boiler Fuel Supply from Bunkers to Boiler | D1 | Forced - Immediate | 2021 | Coal | CC | 100 | Fossil-Steam | WECC | Summer | 337.75 | 35 | 1 | 1 | 0345-Pulverizer overhaul | D1-Forced - Immediate | 100-Fossil-Steam
0345 | Pulverizer overhaul | Boiler | Boiler Fuel Supply from Bunkers to Boiler | D1 | Forced - Immediate | 2021 | Coal | CC | 100 | Fossil-Steam | WECC | Winter | 724.1667 | 10 | 1 | 1 | 0345-Pulverizer overhaul | D1-Forced - Immediate | 100-Fossil-Steam
0345 | Pulverizer overhaul | Boiler | Boiler Fuel Supply from Bunkers to Boiler | D3 | Forced - Postponed | 2021 | Coal | CC | 100 | Fossil-Steam | WECC | Off-Peak | 1440 | 24 | 1 | 1 | 0345-Pulverizer overhaul | D3-Forced - Postponed | 100-Fossil-Steam
0345 | Pulverizer overhaul | Boiler | Boiler Fuel Supply from Bunkers to Boiler | D3 | Forced - Postponed | 2021 | Coal | LI | 100 | Fossil-Steam | TRE | Off-Peak | 2448.85 | 51 | 1 | 1 | 0345-Pulverizer overhaul | D3-Forced - Postponed | 100-Fossil-Steam
0345 | Pulverizer overhaul | Boiler | Boiler Fuel Supply from Bunkers to Boiler | D1 | Forced - Immediate | 2021 | Coal | CC | 100 | Fossil-Steam | RFC | Off-Peak | 1050.875 | 120.1 | 1 | 1 | 0345-Pulverizer overhaul | D1-Forced - Immediate | 100-Fossil-Steam
0345 | Pulverizer overhaul | Boiler | Boiler Fuel Supply from Bunkers to Boiler | D1 | Forced - Immediate | 2021 | Coal | CC | 100 | Fossil-Steam | WECC | Summer | 175.1 | 34 | 1 | 1 | 0345-Pulverizer overhaul | D1-Forced - Immediate | 100-Fossil-Steam
0345 | Pulverizer overhaul | Boiler | Boiler Fuel Supply from Bunkers to Boiler | D1 | Forced - Immediate | 2021 | Coal | CC | 100 | Fossil-Steam | RFC | Summer | 805 | 35 | 1 | 1 | 0345-Pulverizer overhaul | D1-Forced - Immediate | 100-Fossil-Steam
0345 | Pulverizer overhaul | Boiler | Boiler Fuel Supply from Bunkers to Boiler | D2 | Forced - Delayed | 2021 | Coal | CC | 100 | Fossil-Steam | SERC | Off-Peak | 54310.7833 | 73 | 1 | 1 | 0345-Pulverizer overhaul | D2-Forced - Delayed | 100-Fossil-Steam
0345 | Pulverizer overhaul | Boiler | Boiler Fuel Supply from Bunkers to Boiler | D2 | Forced - Delayed | 2021 | Coal | LI | 100 | Fossil-Steam | TRE | Summer | 359.8333 | 10 | 1 | 1 | 0345-Pulverizer overhaul | D2-Forced - Delayed | 100-Fossil-Steam
0345 | Pulverizer overhaul | Boiler | Boiler Fuel Supply from Bunkers to Boiler | D3 | Forced - Postponed | 2021 | Coal | LI | 100 | Fossil-Steam | TRE | Off-Peak | 380.8 | 68 | 1 | 1 | 0345-Pulverizer overhaul | D3-Forced - Postponed | 100-Fossil-Steam
0345 | Pulverizer overhaul | Boiler | Boiler Fuel Supply from Bunkers to Boiler | D1 | Forced - Immediate | 2021 | Coal | CC | 100 | Fossil-Steam | WECC | Summer | 18 | 30 | 1 | 1 | 0345-Pulverizer overhaul | D1-Forced - Immediate | 100-Fossil-Steam
0345 | Pulverizer overhaul | Boiler | Boiler Fuel Supply from Bunkers to Boiler | D1 | Forced - Immediate | 2021 | Coal | CC | 100 | Fossil-Steam | WECC | Summer | 22.5 | 30 | 1 | 1 | 0345-Pulverizer overhaul | D1-Forced - Immediate | 100-Fossil-Steam
0345 | Pulverizer overhaul | Boiler | Boiler Fuel Supply from Bunkers to Boiler | D1 | Forced - Immediate | 2021 | Coal | CC | 100 | Fossil-Steam | WECC | Summer | 39.5 | 30 | 1 | 1 | 0345-Pulverizer overhaul | D1-Forced - Immediate | 100-Fossil-Steam
0345 | Pulverizer overhaul | Boiler | Boiler Fuel Supply from Bunkers to Boiler | D1 | Forced - Immediate | 2021 | Coal | CC | 100 | Fossil-Steam | WECC | Summer | 222 | 30 | 1 | 1 | 0345-Pulverizer overhaul | D1-Forced - Immediate | 100-Fossil-Steam
0345 | Pulverizer overhaul | Boiler | Boiler Fuel Supply from Bunkers to Boiler | D1 | Forced - Immediate | 2021 | Coal | CC | 100 | Fossil-Steam | WECC | Summer | 313.1333 | 28 | 1 | 1 | 0345-Pulverizer overhaul | D1-Forced - Immediate | 100-Fossil-Steam
0345 | Pulverizer overhaul | Boiler | Boiler Fuel Supply from Bunkers to Boiler | D2 | Forced - Delayed | 2021 | Coal | CC | 100 | Fossil-Steam | RFC | Off-Peak | 172.8 | 28.8 | 1 | 1 | 0345-Pulverizer overhaul | D2-Forced - Delayed | 100-Fossil-Steam
0345 | Pulverizer overhaul | Boiler | Boiler Fuel Supply from Bunkers to Boiler | D1 | Forced - Immediate | 2021 | Coal | CC | 100 | Fossil-Steam | WECC | Off-Peak | 10460.45 | 91 | 1 | 1 | 0345-Pulverizer overhaul | D1-Forced - Immediate | 100-Fossil-Steam
0345 | Pulverizer overhaul | Boiler | Boiler Fuel Supply from Bunkers to Boiler | D1 | Forced - Immediate | 2021 | Coal | CC | 100 | Fossil-Steam | WECC | Summer | 130.5 | 30 | 1 | 1 | 0345-Pulverizer overhaul | D1-Forced - Immediate | 100-Fossil-Steam
0345 | Pulverizer overhaul | Boiler | Boiler Fuel Supply from Bunkers to Boiler | D1 | Forced - Immediate | 2021 | Coal | CC | 100 | Fossil-Steam | RFC | Summer | 144 | 36 | 1 | 1 | 0345-Pulverizer overhaul | D1-Forced - Immediate | 100-Fossil-Steam
0345 | Pulverizer overhaul | Boiler | Boiler Fuel Supply from Bunkers to Boiler | D1 | Forced - Immediate | 2021 | Coal | CC | 100 | Fossil-Steam | WECC | Summer | 377 | 30 | 1 | 1 | 0345-Pulverizer overhaul | D1-Forced - Immediate | 100-Fossil-Steam
0345 | Pulverizer overhaul | Boiler | Boiler Fuel Supply from Bunkers to Boiler | D1 | Forced - Immediate | 2021 | Coal | CC | 100 | Fossil-Steam | RFC | Summer | 508 | 25.4 | 1 | 1 | 0345-Pulverizer overhaul | D1-Forced - Immediate | 100-Fossil-Steam
0345 | Pulverizer overhaul | Boiler | Boiler Fuel Supply from Bunkers to Boiler | D1 | Forced - Immediate | 2021 | Coal | CC | 100 | Fossil-Steam | RFC | Summer | 628.34 | 35.6 | 1 | 1 | 0345-Pulverizer overhaul | D1-Forced - Immediate | 100-Fossil-Steam
0345 | Pulverizer overhaul | Boiler | Boiler Fuel Supply from Bunkers to Boiler | D1 | Forced - Immediate | 2021 | Coal | CC | 100 | Fossil-Steam | RFC | Summer | 880 | 35.2 | 1 | 1 | 0345-Pulverizer overhaul | D1-Forced - Immediate | 100-Fossil-Steam
0345 | Pulverizer overhaul | Boiler | Boiler Fuel Supply from Bunkers to Boiler | D3 | Forced - Postponed | 2021 | Coal | LI | 100 | Fossil-Steam | TRE | Off-Peak | 706.35 | 51 | 1 | 1 | 0345-Pulverizer overhaul | D3-Forced - Postponed | 100-Fossil-Steam
0345 | Pulverizer overhaul | Boiler | Boiler Fuel Supply from Bunkers to Boiler | D1 | Forced - Immediate | 2021 | Coal | CC | 100 | Fossil-Steam | WECC | Summer | 38.8667 | 22 | 1 | 1 | 0345-Pulverizer overhaul | D1-Forced - Immediate | 100-Fossil-Steam
0345 | Pulverizer overhaul | Boiler | Boiler Fuel Supply from Bunkers to Boiler | D1 | Forced - Immediate | 2021 | Coal | CC | 100 | Fossil-Steam | WECC | Summer | 92 | 23 | 1 | 1 | 0345-Pulverizer overhaul | D1-Forced - Immediate | 100-Fossil-Steam
0345 | Pulverizer overhaul | Boiler | Boiler Fuel Supply from Bunkers to Boiler | D1 | Forced - Immediate | 2021 | Coal | CC | 100 | Fossil-Steam | WECC | Summer | 101.2666 | 28 | 1 | 1 | 0345-Pulverizer overhaul | D1-Forced - Immediate | 100-Fossil-Steam
0345 | Pulverizer overhaul | Boiler | Boiler Fuel Supply from Bunkers to Boiler | D1 | Forced - Immediate | 2021 | Coal | CC | 100 | Fossil-Steam | WECC | Summer | 183 | 30 | 1 | 1 | 0345-Pulverizer overhaul | D1-Forced - Immediate | 100-Fossil-Steam
0345 | Pulverizer overhaul | Boiler | Boiler Fuel Supply from Bunkers to Boiler | D1 | Forced - Immediate | 2021 | Coal | CC | 100 | Fossil-Steam | RFC | Summer | 840 | 35 | 1 | 1 | 0345-Pulverizer overhaul | D1-Forced - Immediate | 100-Fossil-Steam
0345 | Pulverizer overhaul | Boiler | Boiler Fuel Supply from Bunkers to Boiler | D1 | Forced - Immediate | 2021 | Coal | CC | 100 | Fossil-Steam | WECC | Winter | 2037 | 10 | 1 | 1 | 0345-Pulverizer overhaul | D1-Forced - Immediate | 100-Fossil-Steam
0345 | Pulverizer overhaul | Boiler | Boiler Fuel Supply from Bunkers to Boiler | D1 | Forced - Immediate | 2021 | Coal | CC | 100 | Fossil-Steam | WECC | Off-Peak | 6794.6666 | 91 | 1 | 1 | 0345-Pulverizer overhaul | D1-Forced - Immediate | 100-Fossil-Steam
0345 | Pulverizer overhaul | Boiler | Boiler Fuel Supply from Bunkers to Boiler | D1 | Forced - Immediate | 2021 | Coal | CC | 100 | Fossil-Steam | RFC | Summer | 632.1 | 30.1 | 1 | 1 | 0345-Pulverizer overhaul | D1-Forced - Immediate | 100-Fossil-Steam
0345 | Pulverizer overhaul | Boiler | Boiler Fuel Supply from Bunkers to Boiler | D1 | Forced - Immediate | 2021 | Coal | CC | 100 | Fossil-Steam | RFC | Summer | 1478.4 | 30.8 | 1 | 1 | 0345-Pulverizer overhaul | D1-Forced - Immediate | 100-Fossil-Steam
0345 | Pulverizer overhaul | Boiler | Boiler Fuel Supply from Bunkers to Boiler | D1 | Forced - Immediate | 2021 | Coal | CC | 100 | Fossil-Steam | RFC | Summer | 2594.7 | 27.9 | 1 | 1 | 0345-Pulverizer overhaul | D1-Forced - Immediate | 100-Fossil-Steam
0345 | Pulverizer overhaul | Boiler | Boiler Fuel Supply from Bunkers to Boiler | D2 | Forced - Delayed | 2021 | Coal | CC | 100 | Fossil-Steam | SERC | Summer | 1861.9666 | 83 | 1 | 1 | 0345-Pulverizer overhaul | D2-Forced - Delayed | 100-Fossil-Steam
0345 | Pulverizer overhaul | Boiler | Boiler Fuel Supply from Bunkers to Boiler | D3 | Forced - Postponed | 2021 | Coal | CC | 100 | Fossil-Steam | RFC | Summer | 8070.3766 | 150.1 | 1 | 1 | 0345-Pulverizer overhaul | D3-Forced - Postponed | 100-Fossil-Steam
0345 | Pulverizer overhaul | Boiler | Boiler Fuel Supply from Bunkers to Boiler | D1 | Forced - Immediate | 2021 | Coal | CC | 100 | Fossil-Steam | MRO | Winter | 667.11 | 60.1 | 1 | 1 | 0345-Pulverizer overhaul | D1-Forced - Immediate | 100-Fossil-Steam
0345 | Pulverizer overhaul | Boiler | Boiler Fuel Supply from Bunkers to Boiler | D1 | Forced - Immediate | 2021 | Coal | CC | 100 | Fossil-Steam | SERC | Off-Peak | 253.5 | 78 | 1 | 1 | 0345-Pulverizer overhaul | D1-Forced - Immediate | 100-Fossil-Steam
0345 | Pulverizer overhaul | Boiler | Boiler Fuel Supply from Bunkers to Boiler | D1 | Forced - Immediate | 2021 | Coal | CC | 100 | Fossil-Steam | WECC | Summer | 16.5 | 30 | 1 | 1 | 0345-Pulverizer overhaul | D1-Forced - Immediate | 100-Fossil-Steam
0345 | Pulverizer overhaul | Boiler | Boiler Fuel Supply from Bunkers to Boiler | D1 | Forced - Immediate | 2021 | Coal | CC | 100 | Fossil-Steam | WECC | Winter | 799.7499 | 105 | 1 | 1 | 0345-Pulverizer overhaul | D1-Forced - Immediate | 100-Fossil-Steam
0345 | Pulverizer overhaul | Boiler | Boiler Fuel Supply from Bunkers to Boiler | D2 | Forced - Delayed | 2021 | Coal | CC | 100 | Fossil-Steam | RFC | Off-Peak | 126.06 | 3.82 | 1 | 1 | 0345-Pulverizer overhaul | D2-Forced - Delayed | 100-Fossil-Steam
0345 | Pulverizer overhaul | Boiler | Boiler Fuel Supply from Bunkers to Boiler | D3 | Forced - Postponed | 2021 | Coal | LI | 100 | Fossil-Steam | TRE | Off-Peak | 3462.7833 | 67 | 1 | 1 | 0345-Pulverizer overhaul | D3-Forced - Postponed | 100-Fossil-Steam
0345 | Pulverizer overhaul | Boiler | Boiler Fuel Supply from Bunkers to Boiler | D1 | Forced - Immediate | 2021 | Coal | CC | 100 | Fossil-Steam | WECC | Off-Peak | 159.9999 | 96 | 1 | 1 | 0345-Pulverizer overhaul | D1-Forced - Immediate | 100-Fossil-Steam
0345 | Pulverizer overhaul | Boiler | Boiler Fuel Supply from Bunkers to Boiler | D1 | Forced - Immediate | 2021 | Coal | CC | 100 | Fossil-Steam | SERC | Off-Peak | 3976.9333 | 28 | 1 | 1 | 0345-Pulverizer overhaul | D1-Forced - Immediate | 100-Fossil-Steam
0345 | Pulverizer overhaul | Boiler | Boiler Fuel Supply from Bunkers to Boiler | D1 | Forced - Immediate | 2021 | Coal | CC | 100 | Fossil-Steam | WECC | Summer | 143.1 | 27 | 1 | 1 | 0345-Pulverizer overhaul | D1-Forced - Immediate | 100-Fossil-Steam
0345 | Pulverizer overhaul | Boiler | Boiler Fuel Supply from Bunkers to Boiler | D1 | Forced - Immediate | 2021 | Coal | CC | 100 | Fossil-Steam | RFC | Summer | 2940 | 35 | 1 | 1 | 0345-Pulverizer overhaul | D1-Forced - Immediate | 100-Fossil-Steam
0345 | Pulverizer overhaul | Boiler | Boiler Fuel Supply from Bunkers to Boiler | D1 | Forced - Immediate | 2021 | Coal | CC | 100 | Fossil-Steam | WECC | Winter | 956.8333 | 10 | 1 | 1 | 0345-Pulverizer overhaul | D1-Forced - Immediate | 100-Fossil-Steam
0345 | Pulverizer overhaul | Boiler | Boiler Fuel Supply from Bunkers to Boiler | D3 | Forced - Postponed | 2021 | Coal | LI | 100 | Fossil-Steam | TRE | Off-Peak | 862.75 | 51 | 1 | 1 | 0345-Pulverizer overhaul | D3-Forced - Postponed | 100-Fossil-Steam
0345 | Pulverizer overhaul | Boiler | Boiler Fuel Supply from Bunkers to Boiler | D1 | Forced - Immediate | 2021 | Coal | CC | 100 | Fossil-Steam | WECC | Summer | 87 | 30 | 1 | 1 | 0345-Pulverizer overhaul | D1-Forced - Immediate | 100-Fossil-Steam
0345 | Pulverizer overhaul | Boiler | Boiler Fuel Supply from Bunkers to Boiler | D1 | Forced - Immediate | 2021 | Coal | CC | 100 | Fossil-Steam | WECC | Summer | 125 | 30 | 1 | 1 | 0345-Pulverizer overhaul | D1-Forced - Immediate | 100-Fossil-Steam
0345 | Pulverizer overhaul | Boiler | Boiler Fuel Supply from Bunkers to Boiler | D1 | Forced - Immediate | 2021 | Coal | CC | 100 | Fossil-Steam | WECC | Summer | 132 | 30 | 1 | 1 | 0345-Pulverizer overhaul | D1-Forced - Immediate | 100-Fossil-Steam
0345 | Pulverizer overhaul | Boiler | Boiler Fuel Supply from Bunkers to Boiler | D1 | Forced - Immediate | 2021 | Coal | CC | 100 | Fossil-Steam | WECC | Summer | 397.1333 | 23 | 1 | 1 | 0345-Pulverizer overhaul | D1-Forced - Immediate | 100-Fossil-Steam
0345 | Pulverizer overhaul | Boiler | Boiler Fuel Supply from Bunkers to Boiler | D1 | Forced - Immediate | 2021 | Coal | CC | 100 | Fossil-Steam | RFC | Summer | 420 | 35 | 1 | 1 | 0345-Pulverizer overhaul | D1-Forced - Immediate | 100-Fossil-Steam
0345 | Pulverizer overhaul | Boiler | Boiler Fuel Supply from Bunkers to Boiler | D1 | Forced - Immediate | 2021 | Coal | CC | 100 | Fossil-Steam | WECC | Summer | 714.5833 | 35 | 1 | 1 | 0345-Pulverizer overhaul | D1-Forced - Immediate | 100-Fossil-Steam
0345 | Pulverizer overhaul | Boiler | Boiler Fuel Supply from Bunkers to Boiler | D1 | Forced - Immediate | 2021 | Coal | CC | 100 | Fossil-Steam | RFC | Summer | 811.9 | 35.3 | 1 | 1 | 0345-Pulverizer overhaul | D1-Forced - Immediate | 100-Fossil-Steam
0345 | Pulverizer overhaul | Boiler | Boiler Fuel Supply from Bunkers to Boiler | D1 | Forced - Immediate | 2021 | Coal | CC | 100 | Fossil-Steam | RFC | Summer | 1292 | 34 | 1 | 1 | 0345-Pulverizer overhaul | D1-Forced - Immediate | 100-Fossil-Steam
0345 | Pulverizer overhaul | Boiler | Boiler Fuel Supply from Bunkers to Boiler | D3 | Forced - Postponed | 2021 | Coal | LI | 100 | Fossil-Steam | TRE | Summer | 2510.4333 | 58 | 1 | 1 | 0345-Pulverizer overhaul | D3-Forced - Postponed | 100-Fossil-Steam
0346 | Pulverizer pyrite removal system | Boiler | Boiler Fuel Supply from Bunkers to Boiler | D1 | Forced - Immediate | 2021 | Coal | CC | 100 | Fossil-Steam | SERC | Off-Peak | 226.4833 | 127 | 1 | 1 | 0346-Pulverizer pyrite removal system | D1-Forced - Immediate | 100-Fossil-Steam
0346 | Pulverizer pyrite removal system | Boiler | Boiler Fuel Supply from Bunkers to Boiler | D1 | Forced - Immediate | 2021 | Coal | CC | 100 | Fossil-Steam | WECC | Winter | 58.3333 | 50 | 1 | 1 | 0346-Pulverizer pyrite removal system | D1-Forced - Immediate | 100-Fossil-Steam
0346 | Pulverizer pyrite removal system | Boiler | Boiler Fuel Supply from Bunkers to Boiler | D1 | Forced - Immediate | 2021 | Coal | CC | 100 | Fossil-Steam | TRE | Winter | 95.9999 | 288 | 1 | 1 | 0346-Pulverizer pyrite removal system | D1-Forced - Immediate | 100-Fossil-Steam
0346 | Pulverizer pyrite removal system | Boiler | Boiler Fuel Supply from Bunkers to Boiler | D2 | Forced - Delayed | 2021 | Coal | LI | 100 | Fossil-Steam | TRE | Off-Peak | 75.6 | 54 | 1 | 1 | 0346-Pulverizer pyrite removal system | D2-Forced - Delayed | 100-Fossil-Steam
0346 | Pulverizer pyrite removal system | Boiler | Boiler Fuel Supply from Bunkers to Boiler | D2 | Forced - Delayed | 2021 | Coal | LI | 100 | Fossil-Steam | TRE | Off-Peak | 96.4166 | 65 | 1 | 1 | 0346-Pulverizer pyrite removal system | D2-Forced - Delayed | 100-Fossil-Steam
0346 | Pulverizer pyrite removal system | Boiler | Boiler Fuel Supply from Bunkers to Boiler | D2 | Forced - Delayed | 2021 | Coal | LI | 100 | Fossil-Steam | TRE | Summer | 82.6666 | 62 | 1 | 1 | 0346-Pulverizer pyrite removal system | D2-Forced - Delayed | 100-Fossil-Steam
0346 | Pulverizer pyrite removal system | Boiler | Boiler Fuel Supply from Bunkers to Boiler | D2 | Forced - Delayed | 2021 | Coal | LI | 100 | Fossil-Steam | TRE | Summer | 94.0666 | 68 | 1 | 1 | 0346-Pulverizer pyrite removal system | D2-Forced - Delayed | 100-Fossil-Steam
0346 | Pulverizer pyrite removal system | Boiler | Boiler Fuel Supply from Bunkers to Boiler | D2 | Forced - Delayed | 2021 | Coal | LI | 100 | Fossil-Steam | TRE | Summer | 124.2 | 69 | 1 | 1 | 0346-Pulverizer pyrite removal system | D2-Forced - Delayed | 100-Fossil-Steam
0346 | Pulverizer pyrite removal system | Boiler | Boiler Fuel Supply from Bunkers to Boiler | D2 | Forced - Delayed | 2021 | Coal | CC | 100 | Fossil-Steam | RFC | Summer | 54 | 18 | 1 | 1 | 0346-Pulverizer pyrite removal system | D2-Forced - Delayed | 100-Fossil-Steam
0346 | Pulverizer pyrite removal system | Boiler | Boiler Fuel Supply from Bunkers to Boiler | D2 | Forced - Delayed | 2021 | Coal | LI | 100 | Fossil-Steam | TRE | Off-Peak | 92.8 | 58 | 1 | 1 | 0346-Pulverizer pyrite removal system | D2-Forced - Delayed | 100-Fossil-Steam
0346 | Pulverizer pyrite removal system | Boiler | Boiler Fuel Supply from Bunkers to Boiler | D2 | Forced - Delayed | 2021 | Coal | LI | 100 | Fossil-Steam | TRE | Off-Peak | 102.6666 | 88 | 1 | 1 | 0346-Pulverizer pyrite removal system | D2-Forced - Delayed | 100-Fossil-Steam
0346 | Pulverizer pyrite removal system | Boiler | Boiler Fuel Supply from Bunkers to Boiler | D2 | Forced - Delayed | 2021 | Coal | LI | 100 | Fossil-Steam | TRE | Summer | 67.5 | 54 | 1 | 1 | 0346-Pulverizer pyrite removal system | D2-Forced - Delayed | 100-Fossil-Steam
0346 | Pulverizer pyrite removal system | Boiler | Boiler Fuel Supply from Bunkers to Boiler | D2 | Forced - Delayed | 2021 | Coal | LI | 100 | Fossil-Steam | TRE | Summer | 75.85 | 37 | 1 | 1 | 0346-Pulverizer pyrite removal system | D2-Forced - Delayed | 100-Fossil-Steam
0346 | Pulverizer pyrite removal system | Boiler | Boiler Fuel Supply from Bunkers to Boiler | D2 | Forced - Delayed | 2021 | Coal | LI | 100 | Fossil-Steam | TRE | Summer | 88.45 | 61 | 1 | 1 | 0346-Pulverizer pyrite removal system | D2-Forced - Delayed | 100-Fossil-Steam
0346 | Pulverizer pyrite removal system | Boiler | Boiler Fuel Supply from Bunkers to Boiler | D2 | Forced - Delayed | 2021 | Coal | LI | 100 | Fossil-Steam | TRE | Summer | 177.1 | 77 | 1 | 1 | 0346-Pulverizer pyrite removal system | D2-Forced - Delayed | 100-Fossil-Steam
0346 | Pulverizer pyrite removal system | Boiler | Boiler Fuel Supply from Bunkers to Boiler | D2 | Forced - Delayed | 2021 | Coal | LI | 100 | Fossil-Steam | TRE | Winter | 12.35 | 19 | 1 | 1 | 0346-Pulverizer pyrite removal system | D2-Forced - Delayed | 100-Fossil-Steam
0346 | Pulverizer pyrite removal system | Boiler | Boiler Fuel Supply from Bunkers to Boiler | D2 | Forced - Delayed | 2021 | Coal | LI | 100 | Fossil-Steam | TRE | Winter | 59.7333 | 32 | 1 | 1 | 0346-Pulverizer pyrite removal system | D2-Forced - Delayed | 100-Fossil-Steam
0346 | Pulverizer pyrite removal system | Boiler | Boiler Fuel Supply from Bunkers to Boiler | D1 | Forced - Immediate | 2021 | Coal | CC | 100 | Fossil-Steam | RFC | Off-Peak | 17.75 | 15 | 1 | 1 | 0346-Pulverizer pyrite removal system | D1-Forced - Immediate | 100-Fossil-Steam
0346 | Pulverizer pyrite removal system | Boiler | Boiler Fuel Supply from Bunkers to Boiler | D1 | Forced - Immediate | 2021 | Coal | CC | 100 | Fossil-Steam | MRO | Winter | 2602.5 | 150 | 1 | 1 | 0346-Pulverizer pyrite removal system | D1-Forced - Immediate | 100-Fossil-Steam
0346 | Pulverizer pyrite removal system | Boiler | Boiler Fuel Supply from Bunkers to Boiler | D2 | Forced - Delayed | 2021 | Coal | LI | 100 | Fossil-Steam | TRE | Off-Peak | 4.3333 | 10 | 1 | 1 | 0346-Pulverizer pyrite removal system | D2-Forced - Delayed | 100-Fossil-Steam
0346 | Pulverizer pyrite removal system | Boiler | Boiler Fuel Supply from Bunkers to Boiler | D2 | Forced - Delayed | 2021 | Coal | LI | 100 | Fossil-Steam | TRE | Off-Peak | 70.5666 | 58 | 1 | 1 | 0346-Pulverizer pyrite removal system | D2-Forced - Delayed | 100-Fossil-Steam
0346 | Pulverizer pyrite removal system | Boiler | Boiler Fuel Supply from Bunkers to Boiler | D2 | Forced - Delayed | 2021 | Coal | LI | 100 | Fossil-Steam | TRE | Off-Peak | 81.6 | 51 | 1 | 1 | 0346-Pulverizer pyrite removal system | D2-Forced - Delayed | 100-Fossil-Steam
0346 | Pulverizer pyrite removal system | Boiler | Boiler Fuel Supply from Bunkers to Boiler | D2 | Forced - Delayed | 2021 | Coal | LI | 100 | Fossil-Steam | TRE | Summer | 108.1666 | 110 | 1 | 1 | 0346-Pulverizer pyrite removal system | D2-Forced - Delayed | 100-Fossil-Steam
0346 | Pulverizer pyrite removal system | Boiler | Boiler Fuel Supply from Bunkers to Boiler | D2 | Forced - Delayed | 2021 | Coal | LI | 100 | Fossil-Steam | TRE | Winter | 135.1166 | 67 | 1 | 1 | 0346-Pulverizer pyrite removal system | D2-Forced - Delayed | 100-Fossil-Steam
0346 | Pulverizer pyrite removal system | Boiler | Boiler Fuel Supply from Bunkers to Boiler | D1 | Forced - Immediate | 2021 | Coal | CC | 100 | Fossil-Steam | TRE | Off-Peak | 153.3332 | 200 | 1 | 1 | 0346-Pulverizer pyrite removal system | D1-Forced - Immediate | 100-Fossil-Steam
0346 | Pulverizer pyrite removal system | Boiler | Boiler Fuel Supply from Bunkers to Boiler | D1 | Forced - Immediate | 2021 | Coal | CC | 100 | Fossil-Steam | RFC | Winter | 149.5269 | 109.41 | 1 | 1 | 0346-Pulverizer pyrite removal system | D1-Forced - Immediate | 100-Fossil-Steam
0346 | Pulverizer pyrite removal system | Boiler | Boiler Fuel Supply from Bunkers to Boiler | D2 | Forced - Delayed | 2021 | Coal | LI | 100 | Fossil-Steam | TRE | Off-Peak | 75 | 60 | 1 | 1 | 0346-Pulverizer pyrite removal system | D2-Forced - Delayed | 100-Fossil-Steam
0346 | Pulverizer pyrite removal system | Boiler | Boiler Fuel Supply from Bunkers to Boiler | D2 | Forced - Delayed | 2021 | Coal | LI | 100 | Fossil-Steam | TRE | Off-Peak | 100.5 | 67 | 1 | 1 | 0346-Pulverizer pyrite removal system | D2-Forced - Delayed | 100-Fossil-Steam
0346 | Pulverizer pyrite removal system | Boiler | Boiler Fuel Supply from Bunkers to Boiler | D2 | Forced - Delayed | 2021 | Coal | LI | 100 | Fossil-Steam | TRE | Off-Peak | 145.1666 | 67 | 1 | 1 | 0346-Pulverizer pyrite removal system | D2-Forced - Delayed | 100-Fossil-Steam
0346 | Pulverizer pyrite removal system | Boiler | Boiler Fuel Supply from Bunkers to Boiler | D2 | Forced - Delayed | 2021 | Coal | LI | 100 | Fossil-Steam | TRE | Summer | 60.5 | 33 | 1 | 1 | 0346-Pulverizer pyrite removal system | D2-Forced - Delayed | 100-Fossil-Steam
0346 | Pulverizer pyrite removal system | Boiler | Boiler Fuel Supply from Bunkers to Boiler | D2 | Forced - Delayed | 2021 | Coal | LI | 100 | Fossil-Steam | TRE | Summer | 88.2166 | 67 | 1 | 1 | 0346-Pulverizer pyrite removal system | D2-Forced - Delayed | 100-Fossil-Steam
0346 | Pulverizer pyrite removal system | Boiler | Boiler Fuel Supply from Bunkers to Boiler | D2 | Forced - Delayed | 2021 | Coal | LI | 100 | Fossil-Steam | TRE | Summer | 102 | 34 | 1 | 1 | 0346-Pulverizer pyrite removal system | D2-Forced - Delayed | 100-Fossil-Steam
0346 | Pulverizer pyrite removal system | Boiler | Boiler Fuel Supply from Bunkers to Boiler | D2 | Forced - Delayed | 2021 | Coal | LI | 100 | Fossil-Steam | TRE | Winter | 532.8999 | 219 | 1 | 1 | 0346-Pulverizer pyrite removal system | D2-Forced - Delayed | 100-Fossil-Steam
0346 | Pulverizer pyrite removal system | Boiler | Boiler Fuel Supply from Bunkers to Boiler | D1 | Forced - Immediate | 2021 | Coal | CC | 100 | Fossil-Steam | RFC | Off-Peak | 391.0833 | 247 | 1 | 1 | 0346-Pulverizer pyrite removal system | D1-Forced - Immediate | 100-Fossil-Steam
0346 | Pulverizer pyrite removal system | Boiler | Boiler Fuel Supply from Bunkers to Boiler | D1 | Forced - Immediate | 2021 | Coal | CC | 100 | Fossil-Steam | RFC | Summer | 765 | 60 | 1 | 1 | 0346-Pulverizer pyrite removal system | D1-Forced - Immediate | 100-Fossil-Steam
0346 | Pulverizer pyrite removal system | Boiler | Boiler Fuel Supply from Bunkers to Boiler | D1 | Forced - Immediate | 2021 | Coal | CC | 100 | Fossil-Steam | TRE | Summer | 1646.4 | 147 | 1 | 1 | 0346-Pulverizer pyrite removal system | D1-Forced - Immediate | 100-Fossil-Steam
0346 | Pulverizer pyrite removal system | Boiler | Boiler Fuel Supply from Bunkers to Boiler | D2 | Forced - Delayed | 2021 | Coal | LI | 100 | Fossil-Steam | TRE | Summer | 17 | 17 | 1 | 1 | 0346-Pulverizer pyrite removal system | D2-Forced - Delayed | 100-Fossil-Steam
0346 | Pulverizer pyrite removal system | Boiler | Boiler Fuel Supply from Bunkers to Boiler | D2 | Forced - Delayed | 2021 | Coal | LI | 100 | Fossil-Steam | TRE | Summer | 73.15 | 57 | 1 | 1 | 0346-Pulverizer pyrite removal system | D2-Forced - Delayed | 100-Fossil-Steam
0346 | Pulverizer pyrite removal system | Boiler | Boiler Fuel Supply from Bunkers to Boiler | D2 | Forced - Delayed | 2021 | Coal | LI | 100 | Fossil-Steam | TRE | Summer | 93.45 | 63 | 1 | 1 | 0346-Pulverizer pyrite removal system | D2-Forced - Delayed | 100-Fossil-Steam
0346 | Pulverizer pyrite removal system | Boiler | Boiler Fuel Supply from Bunkers to Boiler | D2 | Forced - Delayed | 2021 | Coal | LI | 100 | Fossil-Steam | TRE | Summer | 101.25 | 75 | 1 | 1 | 0346-Pulverizer pyrite removal system | D2-Forced - Delayed | 100-Fossil-Steam
0346 | Pulverizer pyrite removal system | Boiler | Boiler Fuel Supply from Bunkers to Boiler | D2 | Forced - Delayed | 2021 | Coal | LI | 100 | Fossil-Steam | TRE | Summer | 102 | 60 | 1 | 1 | 0346-Pulverizer pyrite removal system | D2-Forced - Delayed | 100-Fossil-Steam
0346 | Pulverizer pyrite removal system | Boiler | Boiler Fuel Supply from Bunkers to Boiler | D2 | Forced - Delayed | 2021 | Coal | LI | 100 | Fossil-Steam | TRE | Summer | 418.8333 | 70 | 1 | 1 | 0346-Pulverizer pyrite removal system | D2-Forced - Delayed | 100-Fossil-Steam
0346 | Pulverizer pyrite removal system | Boiler | Boiler Fuel Supply from Bunkers to Boiler | D2 | Forced - Delayed | 2021 | Coal | LI | 100 | Fossil-Steam | TRE | Winter | 75.65 | 51 | 1 | 1 | 0346-Pulverizer pyrite removal system | D2-Forced - Delayed | 100-Fossil-Steam
0346 | Pulverizer pyrite removal system | Boiler | Boiler Fuel Supply from Bunkers to Boiler | D2 | Forced - Delayed | 2021 | Coal | LI | 100 | Fossil-Steam | TRE | Winter | 161.9166 | 67 | 1 | 1 | 0346-Pulverizer pyrite removal system | D2-Forced - Delayed | 100-Fossil-Steam
0346 | Pulverizer pyrite removal system | Boiler | Boiler Fuel Supply from Bunkers to Boiler | D1 | Forced - Immediate | 2021 | Coal | CC | 100 | Fossil-Steam | WECC | Off-Peak | 71.6666 | 100 | 1 | 1 | 0346-Pulverizer pyrite removal system | D1-Forced - Immediate | 100-Fossil-Steam
0346 | Pulverizer pyrite removal system | Boiler | Boiler Fuel Supply from Bunkers to Boiler | D1 | Forced - Immediate | 2021 | Coal | CC | 100 | Fossil-Steam | RFC | Off-Peak | 7851.75 | 145 | 1 | 1 | 0346-Pulverizer pyrite removal system | D1-Forced - Immediate | 100-Fossil-Steam
0346 | Pulverizer pyrite removal system | Boiler | Boiler Fuel Supply from Bunkers to Boiler | D1 | Forced - Immediate | 2021 | Coal | CC | 100 | Fossil-Steam | WECC | Winter | 337.5 | 50 | 1 | 1 | 0346-Pulverizer pyrite removal system | D1-Forced - Immediate | 100-Fossil-Steam
0346 | Pulverizer pyrite removal system | Boiler | Boiler Fuel Supply from Bunkers to Boiler | D1 | Forced - Immediate | 2021 | Coal | CC | 100 | Fossil-Steam | MRO | Winter | 361.4283 | 117.22 | 1 | 1 | 0346-Pulverizer pyrite removal system | D1-Forced - Immediate | 100-Fossil-Steam
0346 | Pulverizer pyrite removal system | Boiler | Boiler Fuel Supply from Bunkers to Boiler | D2 | Forced - Delayed | 2021 | Coal | LI | 100 | Fossil-Steam | TRE | Off-Peak | 512.55 | 67 | 1 | 1 | 0346-Pulverizer pyrite removal system | D2-Forced - Delayed | 100-Fossil-Steam
0346 | Pulverizer pyrite removal system | Boiler | Boiler Fuel Supply from Bunkers to Boiler | D1 | Forced - Immediate | 2021 | Coal | CC | 100 | Fossil-Steam | MRO | Summer | 583.3333 | 250 | 1 | 1 | 0346-Pulverizer pyrite removal system | D1-Forced - Immediate | 100-Fossil-Steam
0346 | Pulverizer pyrite removal system | Boiler | Boiler Fuel Supply from Bunkers to Boiler | D1 | Forced - Immediate | 2021 | Coal | CC | 100 | Fossil-Steam | TRE | Winter | 329.9333 | 196 | 1 | 1 | 0346-Pulverizer pyrite removal system | D1-Forced - Immediate | 100-Fossil-Steam
0346 | Pulverizer pyrite removal system | Boiler | Boiler Fuel Supply from Bunkers to Boiler | D1 | Forced - Immediate | 2021 | Coal | LI | 100 | Fossil-Steam | MRO | Winter | 647.8333 | 115 | 1 | 1 | 0346-Pulverizer pyrite removal system | D1-Forced - Immediate | 100-Fossil-Steam
0346 | Pulverizer pyrite removal system | Boiler | Boiler Fuel Supply from Bunkers to Boiler | D2 | Forced - Delayed | 2021 | Coal | LI | 100 | Fossil-Steam | TRE | Off-Peak | 67.7833 | 83 | 1 | 1 | 0346-Pulverizer pyrite removal system | D2-Forced - Delayed | 100-Fossil-Steam
0346 | Pulverizer pyrite removal system | Boiler | Boiler Fuel Supply from Bunkers to Boiler | D2 | Forced - Delayed | 2021 | Coal | LI | 100 | Fossil-Steam | TRE | Summer | 65.0833 | 55 | 1 | 1 | 0346-Pulverizer pyrite removal system | D2-Forced - Delayed | 100-Fossil-Steam
0346 | Pulverizer pyrite removal system | Boiler | Boiler Fuel Supply from Bunkers to Boiler | D2 | Forced - Delayed | 2021 | Coal | LI | 100 | Fossil-Steam | TRE | Summer | 92.8 | 58 | 1 | 1 | 0346-Pulverizer pyrite removal system | D2-Forced - Delayed | 100-Fossil-Steam
0346 | Pulverizer pyrite removal system | Boiler | Boiler Fuel Supply from Bunkers to Boiler | D2 | Forced - Delayed | 2021 | Coal | LI | 100 | Fossil-Steam | TRE | Summer | 95.6999 | 99 | 1 | 1 | 0346-Pulverizer pyrite removal system | D2-Forced - Delayed | 100-Fossil-Steam
0346 | Pulverizer pyrite removal system | Boiler | Boiler Fuel Supply from Bunkers to Boiler | D2 | Forced - Delayed | 2021 | Coal | LI | 100 | Fossil-Steam | TRE | Summer | 183.1332 | 164 | 1 | 1 | 0346-Pulverizer pyrite removal system | D2-Forced - Delayed | 100-Fossil-Steam
0346 | Pulverizer pyrite removal system | Boiler | Boiler Fuel Supply from Bunkers to Boiler | D2 | Forced - Delayed | 2021 | Coal | LI | 100 | Fossil-Steam | TRE | Summer | 195.5 | 51 | 1 | 1 | 0346-Pulverizer pyrite removal system | D2-Forced - Delayed | 100-Fossil-Steam
0346 | Pulverizer pyrite removal system | Boiler | Boiler Fuel Supply from Bunkers to Boiler | D2 | Forced - Delayed | 2021 | Coal | LI | 100 | Fossil-Steam | TRE | Winter | 203.7333 | 64 | 1 | 1 | 0346-Pulverizer pyrite removal system | D2-Forced - Delayed | 100-Fossil-Steam
0346 | Pulverizer pyrite removal system | Boiler | Boiler Fuel Supply from Bunkers to Boiler | D2 | Forced - Delayed | 2021 | Coal | LI | 100 | Fossil-Steam | TRE | Winter | 272.9166 | 125 | 1 | 1 | 0346-Pulverizer pyrite removal system | D2-Forced - Delayed | 100-Fossil-Steam
0346 | Pulverizer pyrite removal system | Boiler | Boiler Fuel Supply from Bunkers to Boiler | D1 | Forced - Immediate | 2021 | Coal | CC | 100 | Fossil-Steam | TRE | Off-Peak | 1007.6333 | 86 | 1 | 1 | 0346-Pulverizer pyrite removal system | D1-Forced - Immediate | 100-Fossil-Steam
0346 | Pulverizer pyrite removal system | Boiler | Boiler Fuel Supply from Bunkers to Boiler | D1 | Forced - Immediate | 2021 | Coal | CC | 100 | Fossil-Steam | RFC | Summer | 750 | 120 | 1 | 1 | 0346-Pulverizer pyrite removal system | D1-Forced - Immediate | 100-Fossil-Steam
0346 | Pulverizer pyrite removal system | Boiler | Boiler Fuel Supply from Bunkers to Boiler | D2 | Forced - Delayed | 2021 | Coal | LI | 100 | Fossil-Steam | TRE | Off-Peak | 69.0167 | 41 | 1 | 1 | 0346-Pulverizer pyrite removal system | D2-Forced - Delayed | 100-Fossil-Steam
0346 | Pulverizer pyrite removal system | Boiler | Boiler Fuel Supply from Bunkers to Boiler | D2 | Forced - Delayed | 2021 | Coal | LI | 100 | Fossil-Steam | TRE | Off-Peak | 85.5833 | 65 | 1 | 1 | 0346-Pulverizer pyrite removal system | D2-Forced - Delayed | 100-Fossil-Steam
0346 | Pulverizer pyrite removal system | Boiler | Boiler Fuel Supply from Bunkers to Boiler | D2 | Forced - Delayed | 2021 | Coal | LI | 100 | Fossil-Steam | TRE | Off-Peak | 198 | 88 | 1 | 1 | 0346-Pulverizer pyrite removal system | D2-Forced - Delayed | 100-Fossil-Steam
0346 | Pulverizer pyrite removal system | Boiler | Boiler Fuel Supply from Bunkers to Boiler | D2 | Forced - Delayed | 2021 | Coal | LI | 100 | Fossil-Steam | TRE | Summer | 47.45 | 39 | 1 | 1 | 0346-Pulverizer pyrite removal system | D2-Forced - Delayed | 100-Fossil-Steam
0346 | Pulverizer pyrite removal system | Boiler | Boiler Fuel Supply from Bunkers to Boiler | D2 | Forced - Delayed | 2021 | Coal | LI | 100 | Fossil-Steam | TRE | Summer | 383.25 | 73 | 1 | 1 | 0346-Pulverizer pyrite removal system | D2-Forced - Delayed | 100-Fossil-Steam
0346 | Pulverizer pyrite removal system | Boiler | Boiler Fuel Supply from Bunkers to Boiler | D2 | Forced - Delayed | 2021 | Coal | LI | 100 | Fossil-Steam | TRE | Winter | 140.5333 | 62 | 1 | 1 | 0346-Pulverizer pyrite removal system | D2-Forced - Delayed | 100-Fossil-Steam
0346 | Pulverizer pyrite removal system | Boiler | Boiler Fuel Supply from Bunkers to Boiler | D1 | Forced - Immediate | 2021 | Coal | CC | 100 | Fossil-Steam | RFC | Winter | 156.3833 | 187.66 | 1 | 1 | 0346-Pulverizer pyrite removal system | D1-Forced - Immediate | 100-Fossil-Steam
0346 | Pulverizer pyrite removal system | Boiler | Boiler Fuel Supply from Bunkers to Boiler | D2 | Forced - Delayed | 2021 | Coal | LI | 100 | Fossil-Steam | TRE | Off-Peak | 4.3333 | 13 | 1 | 1 | 0346-Pulverizer pyrite removal system | D2-Forced - Delayed | 100-Fossil-Steam
0346 | Pulverizer pyrite removal system | Boiler | Boiler Fuel Supply from Bunkers to Boiler | D2 | Forced - Delayed | 2021 | Coal | LI | 100 | Fossil-Steam | TRE | Summer | 50.7 | 39 | 1 | 1 | 0346-Pulverizer pyrite removal system | D2-Forced - Delayed | 100-Fossil-Steam
0346 | Pulverizer pyrite removal system | Boiler | Boiler Fuel Supply from Bunkers to Boiler | D2 | Forced - Delayed | 2021 | Coal | LI | 100 | Fossil-Steam | TRE | Summer | 53.6666 | 70 | 1 | 1 | 0346-Pulverizer pyrite removal system | D2-Forced - Delayed | 100-Fossil-Steam
0346 | Pulverizer pyrite removal system | Boiler | Boiler Fuel Supply from Bunkers to Boiler | D2 | Forced - Delayed | 2021 | Coal | LI | 100 | Fossil-Steam | TRE | Summer | 102.7333 | 67 | 1 | 1 | 0346-Pulverizer pyrite removal system | D2-Forced - Delayed | 100-Fossil-Steam
0346 | Pulverizer pyrite removal system | Boiler | Boiler Fuel Supply from Bunkers to Boiler | D2 | Forced - Delayed | 2021 | Coal | LI | 100 | Fossil-Steam | TRE | Summer | 105.7333 | 52 | 1 | 1 | 0346-Pulverizer pyrite removal system | D2-Forced - Delayed | 100-Fossil-Steam
0346 | Pulverizer pyrite removal system | Boiler | Boiler Fuel Supply from Bunkers to Boiler | D2 | Forced - Delayed | 2021 | Coal | LI | 100 | Fossil-Steam | TRE | Winter | 92.15 | 57 | 1 | 1 | 0346-Pulverizer pyrite removal system | D2-Forced - Delayed | 100-Fossil-Steam
0346 | Pulverizer pyrite removal system | Boiler | Boiler Fuel Supply from Bunkers to Boiler | D2 | Forced - Delayed | 2021 | Coal | LI | 100 | Fossil-Steam | TRE | Winter | 122.2 | 52 | 1 | 1 | 0346-Pulverizer pyrite removal system | D2-Forced - Delayed | 100-Fossil-Steam
0346 | Pulverizer pyrite removal system | Boiler | Boiler Fuel Supply from Bunkers to Boiler | D1 | Forced - Immediate | 2021 | Coal | CC | 100 | Fossil-Steam | RFC | Off-Peak | 211.75 | 35 | 1 | 1 | 0346-Pulverizer pyrite removal system | D1-Forced - Immediate | 100-Fossil-Steam
0346 | Pulverizer pyrite removal system | Boiler | Boiler Fuel Supply from Bunkers to Boiler | D1 | Forced - Immediate | 2021 | Coal | LI | 100 | Fossil-Steam | MRO | Winter | 3385.4166 | 125 | 1 | 1 | 0346-Pulverizer pyrite removal system | D1-Forced - Immediate | 100-Fossil-Steam
0346 | Pulverizer pyrite removal system | Boiler | Boiler Fuel Supply from Bunkers to Boiler | D2 | Forced - Delayed | 2021 | Coal | CC | 100 | Fossil-Steam | RFC | Winter | 1498.12 | 52.26 | 1 | 1 | 0346-Pulverizer pyrite removal system | D2-Forced - Delayed | 100-Fossil-Steam
0346 | Pulverizer pyrite removal system | Boiler | Boiler Fuel Supply from Bunkers to Boiler | D2 | Forced - Delayed | 2021 | Coal | CC | 100 | Fossil-Steam | RFC | Winter | 1722 | 30.75 | 1 | 1 | 0346-Pulverizer pyrite removal system | D2-Forced - Delayed | 100-Fossil-Steam
0346 | Pulverizer pyrite removal system | Boiler | Boiler Fuel Supply from Bunkers to Boiler | D2 | Forced - Delayed | 2021 | Coal | LI | 100 | Fossil-Steam | TRE | Off-Peak | 132.6166 | 73 | 1 | 1 | 0346-Pulverizer pyrite removal system | D2-Forced - Delayed | 100-Fossil-Steam
0346 | Pulverizer pyrite removal system | Boiler | Boiler Fuel Supply from Bunkers to Boiler | D2 | Forced - Delayed | 2021 | Coal | LI | 100 | Fossil-Steam | TRE | Off-Peak | 135.7 | 59 | 1 | 1 | 0346-Pulverizer pyrite removal system | D2-Forced - Delayed | 100-Fossil-Steam
0346 | Pulverizer pyrite removal system | Boiler | Boiler Fuel Supply from Bunkers to Boiler | D2 | Forced - Delayed | 2021 | Coal | LI | 100 | Fossil-Steam | TRE | Off-Peak | 240.5332 | 176 | 1 | 1 | 0346-Pulverizer pyrite removal system | D2-Forced - Delayed | 100-Fossil-Steam
0346 | Pulverizer pyrite removal system | Boiler | Boiler Fuel Supply from Bunkers to Boiler | D2 | Forced - Delayed | 2021 | Coal | LI | 100 | Fossil-Steam | TRE | Summer | 48.6666 | 40 | 1 | 1 | 0346-Pulverizer pyrite removal system | D2-Forced - Delayed | 100-Fossil-Steam
0346 | Pulverizer pyrite removal system | Boiler | Boiler Fuel Supply from Bunkers to Boiler | D2 | Forced - Delayed | 2021 | Coal | LI | 100 | Fossil-Steam | TRE | Summer | 64.0666 | 62 | 1 | 1 | 0346-Pulverizer pyrite removal system | D2-Forced - Delayed | 100-Fossil-Steam
0346 | Pulverizer pyrite removal system | Boiler | Boiler Fuel Supply from Bunkers to Boiler | D2 | Forced - Delayed | 2021 | Coal | LI | 100 | Fossil-Steam | TRE | Summer | 79.3 | 61 | 1 | 1 | 0346-Pulverizer pyrite removal system | D2-Forced - Delayed | 100-Fossil-Steam
0346 | Pulverizer pyrite removal system | Boiler | Boiler Fuel Supply from Bunkers to Boiler | D2 | Forced - Delayed | 2021 | Coal | LI | 100 | Fossil-Steam | TRE | Summer | 122.5 | 75 | 1 | 1 | 0346-Pulverizer pyrite removal system | D2-Forced - Delayed | 100-Fossil-Steam
0346 | Pulverizer pyrite removal system | Boiler | Boiler Fuel Supply from Bunkers to Boiler | D2 | Forced - Delayed | 2021 | Coal | LI | 100 | Fossil-Steam | TRE | Summer | 132 | 66 | 1 | 1 | 0346-Pulverizer pyrite removal system | D2-Forced - Delayed | 100-Fossil-Steam
0346 | Pulverizer pyrite removal system | Boiler | Boiler Fuel Supply from Bunkers to Boiler | D2 | Forced - Delayed | 2021 | Coal | LI | 100 | Fossil-Steam | TRE | Winter | 232.75 | 147 | 1 | 1 | 0346-Pulverizer pyrite removal system | D2-Forced - Delayed | 100-Fossil-Steam
0346 | Pulverizer pyrite removal system | Boiler | Boiler Fuel Supply from Bunkers to Boiler | D1 | Forced - Immediate | 2021 | Coal | CC | 100 | Fossil-Steam | RFC | Off-Peak | 61.268 | 54.06 | 1 | 1 | 0346-Pulverizer pyrite removal system | D1-Forced - Immediate | 100-Fossil-Steam
0346 | Pulverizer pyrite removal system | Boiler | Boiler Fuel Supply from Bunkers to Boiler | D1 | Forced - Immediate | 2021 | Coal | CC | 100 | Fossil-Steam | TRE | Off-Peak | 197.5999 | 156 | 1 | 1 | 0346-Pulverizer pyrite removal system | D1-Forced - Immediate | 100-Fossil-Steam
0346 | Pulverizer pyrite removal system | Boiler | Boiler Fuel Supply from Bunkers to Boiler | D1 | Forced - Immediate | 2021 | Coal | CC | 100 | Fossil-Steam | RFC | Summer | 120 | 30 | 1 | 1 | 0346-Pulverizer pyrite removal system | D1-Forced - Immediate | 100-Fossil-Steam
0346 | Pulverizer pyrite removal system | Boiler | Boiler Fuel Supply from Bunkers to Boiler | D2 | Forced - Delayed | 2021 | Coal | CC | 100 | Fossil-Steam | WECC | Off-Peak | 93.5 | 110 | 1 | 1 | 0346-Pulverizer pyrite removal system | D2-Forced - Delayed | 100-Fossil-Steam
0346 | Pulverizer pyrite removal system | Boiler | Boiler Fuel Supply from Bunkers to Boiler | D2 | Forced - Delayed | 2021 | Coal | CC | 100 | Fossil-Steam | WECC | Summer | 113.6666 | 110 | 1 | 1 | 0346-Pulverizer pyrite removal system | D2-Forced - Delayed | 100-Fossil-Steam
0346 | Pulverizer pyrite removal system | Boiler | Boiler Fuel Supply from Bunkers to Boiler | D2 | Forced - Delayed | 2021 | Coal | LI | 100 | Fossil-Steam | TRE | Off-Peak | 79.7333 | 52 | 1 | 1 | 0346-Pulverizer pyrite removal system | D2-Forced - Delayed | 100-Fossil-Steam
0346 | Pulverizer pyrite removal system | Boiler | Boiler Fuel Supply from Bunkers to Boiler | D2 | Forced - Delayed | 2021 | Coal | LI | 100 | Fossil-Steam | TRE | Off-Peak | 81.6166 | 83 | 1 | 1 | 0346-Pulverizer pyrite removal system | D2-Forced - Delayed | 100-Fossil-Steam
0346 | Pulverizer pyrite removal system | Boiler | Boiler Fuel Supply from Bunkers to Boiler | D2 | Forced - Delayed | 2021 | Coal | LI | 100 | Fossil-Steam | TRE | Off-Peak | 102.4666 | 58 | 1 | 1 | 0346-Pulverizer pyrite removal system | D2-Forced - Delayed | 100-Fossil-Steam
0346 | Pulverizer pyrite removal system | Boiler | Boiler Fuel Supply from Bunkers to Boiler | D2 | Forced - Delayed | 2021 | Coal | LI | 100 | Fossil-Steam | TRE | Off-Peak | 117.25 | 67 | 1 | 1 | 0346-Pulverizer pyrite removal system | D2-Forced - Delayed | 100-Fossil-Steam
0346 | Pulverizer pyrite removal system | Boiler | Boiler Fuel Supply from Bunkers to Boiler | D2 | Forced - Delayed | 2021 | Coal | LI | 100 | Fossil-Steam | TRE | Summer | 54.2667 | 44 | 1 | 1 | 0346-Pulverizer pyrite removal system | D2-Forced - Delayed | 100-Fossil-Steam
0346 | Pulverizer pyrite removal system | Boiler | Boiler Fuel Supply from Bunkers to Boiler | D2 | Forced - Delayed | 2021 | Coal | LI | 100 | Fossil-Steam | TRE | Winter | 164.3333 | 68 | 1 | 1 | 0346-Pulverizer pyrite removal system | D2-Forced - Delayed | 100-Fossil-Steam
0346 | Pulverizer pyrite removal system | Boiler | Boiler Fuel Supply from Bunkers to Boiler | D1 | Forced - Immediate | 2021 | Coal | CC | 100 | Fossil-Steam | MRO | Winter | 5246.5833 | 145 | 1 | 1 | 0346-Pulverizer pyrite removal system | D1-Forced - Immediate | 100-Fossil-Steam
0346 | Pulverizer pyrite removal system | Boiler | Boiler Fuel Supply from Bunkers to Boiler | D2 | Forced - Delayed | 2021 | Coal | LI | 100 | Fossil-Steam | TRE | Off-Peak | 56.1 | 51 | 1 | 1 | 0346-Pulverizer pyrite removal system | D2-Forced - Delayed | 100-Fossil-Steam
0346 | Pulverizer pyrite removal system | Boiler | Boiler Fuel Supply from Bunkers to Boiler | D2 | Forced - Delayed | 2021 | Coal | LI | 100 | Fossil-Steam | TRE | Off-Peak | 65 | 65 | 1 | 1 | 0346-Pulverizer pyrite removal system | D2-Forced - Delayed | 100-Fossil-Steam
0346 | Pulverizer pyrite removal system | Boiler | Boiler Fuel Supply from Bunkers to Boiler | D2 | Forced - Delayed | 2021 | Coal | LI | 100 | Fossil-Steam | TRE | Summer | 66.15 | 49 | 1 | 1 | 0346-Pulverizer pyrite removal system | D2-Forced - Delayed | 100-Fossil-Steam
0346 | Pulverizer pyrite removal system | Boiler | Boiler Fuel Supply from Bunkers to Boiler | D2 | Forced - Delayed | 2021 | Coal | LI | 100 | Fossil-Steam | TRE | Summer | 99 | 60 | 1 | 1 | 0346-Pulverizer pyrite removal system | D2-Forced - Delayed | 100-Fossil-Steam
0346 | Pulverizer pyrite removal system | Boiler | Boiler Fuel Supply from Bunkers to Boiler | D2 | Forced - Delayed | 2021 | Coal | LI | 100 | Fossil-Steam | TRE | Summer | 100.8333 | 55 | 1 | 1 | 0346-Pulverizer pyrite removal system | D2-Forced - Delayed | 100-Fossil-Steam
0346 | Pulverizer pyrite removal system | Boiler | Boiler Fuel Supply from Bunkers to Boiler | D2 | Forced - Delayed | 2021 | Coal | LI | 100 | Fossil-Steam | TRE | Winter | 131.6166 | 53 | 1 | 1 | 0346-Pulverizer pyrite removal system | D2-Forced - Delayed | 100-Fossil-Steam
0346 | Pulverizer pyrite removal system | Boiler | Boiler Fuel Supply from Bunkers to Boiler | D1 | Forced - Immediate | 2021 | Coal | CC | 100 | Fossil-Steam | WECC | Off-Peak | 66.6666 | 100 | 1 | 1 | 0346-Pulverizer pyrite removal system | D1-Forced - Immediate | 100-Fossil-Steam
0346 | Pulverizer pyrite removal system | Boiler | Boiler Fuel Supply from Bunkers to Boiler | D1 | Forced - Immediate | 2021 | Coal | CC | 100 | Fossil-Steam | SERC | Off-Peak | 371.3 | 141 | 1 | 1 | 0346-Pulverizer pyrite removal system | D1-Forced - Immediate | 100-Fossil-Steam
0346 | Pulverizer pyrite removal system | Boiler | Boiler Fuel Supply from Bunkers to Boiler | D1 | Forced - Immediate | 2021 | Coal | LI | 100 | Fossil-Steam | MRO | Winter | 280 | 160 | 1 | 1 | 0346-Pulverizer pyrite removal system | D1-Forced - Immediate | 100-Fossil-Steam
0346 | Pulverizer pyrite removal system | Boiler | Boiler Fuel Supply from Bunkers to Boiler | D1 | Forced - Immediate | 2021 | Coal | LI | 100 | Fossil-Steam | MRO | Winter | 4560 | 160 | 1 | 1 | 0346-Pulverizer pyrite removal system | D1-Forced - Immediate | 100-Fossil-Steam
0346 | Pulverizer pyrite removal system | Boiler | Boiler Fuel Supply from Bunkers to Boiler | D2 | Forced - Delayed | 2021 | Coal | LI | 100 | Fossil-Steam | TRE | Off-Peak | 61.4166 | 67 | 1 | 1 | 0346-Pulverizer pyrite removal system | D2-Forced - Delayed | 100-Fossil-Steam
0346 | Pulverizer pyrite removal system | Boiler | Boiler Fuel Supply from Bunkers to Boiler | D2 | Forced - Delayed | 2021 | Coal | LI | 100 | Fossil-Steam | TRE | Off-Peak | 128.2666 | 74 | 1 | 1 | 0346-Pulverizer pyrite removal system | D2-Forced - Delayed | 100-Fossil-Steam
0346 | Pulverizer pyrite removal system | Boiler | Boiler Fuel Supply from Bunkers to Boiler | D2 | Forced - Delayed | 2021 | Coal | LI | 100 | Fossil-Steam | TRE | Summer | 89.3 | 38 | 1 | 1 | 0346-Pulverizer pyrite removal system | D2-Forced - Delayed | 100-Fossil-Steam
0346 | Pulverizer pyrite removal system | Boiler | Boiler Fuel Supply from Bunkers to Boiler | D1 | Forced - Immediate | 2021 | Coal | CC | 100 | Fossil-Steam | MRO | Off-Peak | 5.0667 | 19 | 1 | 1 | 0346-Pulverizer pyrite removal system | D1-Forced - Immediate | 100-Fossil-Steam
0346 | Pulverizer pyrite removal system | Boiler | Boiler Fuel Supply from Bunkers to Boiler | D1 | Forced - Immediate | 2021 | Coal | CC | 100 | Fossil-Steam | RFC | Off-Peak | 6552 | 104 | 1 | 1 | 0346-Pulverizer pyrite removal system | D1-Forced - Immediate | 100-Fossil-Steam
0346 | Pulverizer pyrite removal system | Boiler | Boiler Fuel Supply from Bunkers to Boiler | D1 | Forced - Immediate | 2021 | Coal | CC | 100 | Fossil-Steam | MRO | Winter | 250.8332 | 430 | 1 | 1 | 0346-Pulverizer pyrite removal system | D1-Forced - Immediate | 100-Fossil-Steam
0346 | Pulverizer pyrite removal system | Boiler | Boiler Fuel Supply from Bunkers to Boiler | D2 | Forced - Delayed | 2021 | Coal | CC | 100 | Fossil-Steam | RFC | Winter | 215 | 60 | 1 | 1 | 0346-Pulverizer pyrite removal system | D2-Forced - Delayed | 100-Fossil-Steam
0346 | Pulverizer pyrite removal system | Boiler | Boiler Fuel Supply from Bunkers to Boiler | D2 | Forced - Delayed | 2021 | Coal | LI | 100 | Fossil-Steam | TRE | Off-Peak | 19.6 | 21 | 1 | 1 | 0346-Pulverizer pyrite removal system | D2-Forced - Delayed | 100-Fossil-Steam
0346 | Pulverizer pyrite removal system | Boiler | Boiler Fuel Supply from Bunkers to Boiler | D2 | Forced - Delayed | 2021 | Coal | LI | 100 | Fossil-Steam | TRE | Off-Peak | 75 | 50 | 1 | 1 | 0346-Pulverizer pyrite removal system | D2-Forced - Delayed | 100-Fossil-Steam
0346 | Pulverizer pyrite removal system | Boiler | Boiler Fuel Supply from Bunkers to Boiler | D2 | Forced - Delayed | 2021 | Coal | LI | 100 | Fossil-Steam | TRE | Off-Peak | 556.25 | 89 | 1 | 1 | 0346-Pulverizer pyrite removal system | D2-Forced - Delayed | 100-Fossil-Steam
0346 | Pulverizer pyrite removal system | Boiler | Boiler Fuel Supply from Bunkers to Boiler | D2 | Forced - Delayed | 2021 | Coal | LI | 100 | Fossil-Steam | TRE | Summer | 82.1666 | 58 | 1 | 1 | 0346-Pulverizer pyrite removal system | D2-Forced - Delayed | 100-Fossil-Steam
0346 | Pulverizer pyrite removal system | Boiler | Boiler Fuel Supply from Bunkers to Boiler | D2 | Forced - Delayed | 2021 | Coal | LI | 100 | Fossil-Steam | TRE | Summer | 111.0666 | 56 | 1 | 1 | 0346-Pulverizer pyrite removal system | D2-Forced - Delayed | 100-Fossil-Steam
0346 | Pulverizer pyrite removal system | Boiler | Boiler Fuel Supply from Bunkers to Boiler | D2 | Forced - Delayed | 2021 | Coal | LI | 100 | Fossil-Steam | TRE | Winter | 44 | 40 | 1 | 1 | 0346-Pulverizer pyrite removal system | D2-Forced - Delayed | 100-Fossil-Steam
0346 | Pulverizer pyrite removal system | Boiler | Boiler Fuel Supply from Bunkers to Boiler | D1 | Forced - Immediate | 2021 | Coal | CC | 100 | Fossil-Steam | WECC | Off-Peak | 392 | 140 | 1 | 1 | 0346-Pulverizer pyrite removal system | D1-Forced - Immediate | 100-Fossil-Steam
0346 | Pulverizer pyrite removal system | Boiler | Boiler Fuel Supply from Bunkers to Boiler | D1 | Forced - Immediate | 2021 | Coal | CC | 100 | Fossil-Steam | RFC | Summer | 345.5 | 30 | 1 | 1 | 0346-Pulverizer pyrite removal system | D1-Forced - Immediate | 100-Fossil-Steam
0346 | Pulverizer pyrite removal system | Boiler | Boiler Fuel Supply from Bunkers to Boiler | D2 | Forced - Delayed | 2021 | Coal | LI | 100 | Fossil-Steam | TRE | Off-Peak | 89.3333 | 67 | 1 | 1 | 0346-Pulverizer pyrite removal system | D2-Forced - Delayed | 100-Fossil-Steam
0346 | Pulverizer pyrite removal system | Boiler | Boiler Fuel Supply from Bunkers to Boiler | D2 | Forced - Delayed | 2021 | Coal | LI | 100 | Fossil-Steam | TRE | Summer | 120.8333 | 58 | 1 | 1 | 0346-Pulverizer pyrite removal system | D2-Forced - Delayed | 100-Fossil-Steam
0346 | Pulverizer pyrite removal system | Boiler | Boiler Fuel Supply from Bunkers to Boiler | D2 | Forced - Delayed | 2021 | Coal | LI | 100 | Fossil-Steam | TRE | Summer | 145.9166 | 85 | 1 | 1 | 0346-Pulverizer pyrite removal system | D2-Forced - Delayed | 100-Fossil-Steam
0346 | Pulverizer pyrite removal system | Boiler | Boiler Fuel Supply from Bunkers to Boiler | D2 | Forced - Delayed | 2021 | Coal | LI | 100 | Fossil-Steam | TRE | Winter | 104.2666 | 68 | 1 | 1 | 0346-Pulverizer pyrite removal system | D2-Forced - Delayed | 100-Fossil-Steam
0346 | Pulverizer pyrite removal system | Boiler | Boiler Fuel Supply from Bunkers to Boiler | D2 | Forced - Delayed | 2021 | Coal | LI | 100 | Fossil-Steam | TRE | Winter | 643.9999 | 168 | 1 | 1 | 0346-Pulverizer pyrite removal system | D2-Forced - Delayed | 100-Fossil-Steam
0346 | Pulverizer pyrite removal system | Boiler | Boiler Fuel Supply from Bunkers to Boiler | D2 | Forced - Delayed | 2021 | Coal | LI | 100 | Fossil-Steam | TRE | Winter | 785.2499 | 135 | 1 | 1 | 0346-Pulverizer pyrite removal system | D2-Forced - Delayed | 100-Fossil-Steam
0346 | Pulverizer pyrite removal system | Boiler | Boiler Fuel Supply from Bunkers to Boiler | D2 | Forced - Delayed | 2021 | Coal | LI | 100 | Fossil-Steam | TRE | Winter | 1681.5 | 114 | 1 | 1 | 0346-Pulverizer pyrite removal system | D2-Forced - Delayed | 100-Fossil-Steam
0350 | Pulverized fuel and air piping (from pulverizer to wind box) | Boiler | Boiler Fuel Supply from Bunkers to Boiler | D2 | Forced - Delayed | 2021 | Coal | CC | 100 | Fossil-Steam | RFC | Summer | 246.6666 | 80 | 1 | 1 | 0350-Pulverized fuel and air piping (from pulverizer to wind box) | D2-Forced - Delayed | 100-Fossil-Steam
0350 | Pulverized fuel and air piping (from pulverizer to wind box) | Boiler | Boiler Fuel Supply from Bunkers to Boiler | D3 | Forced - Postponed | 2021 | Coal | CC | 100 | Fossil-Steam | RFC | Summer | 1139.9999 | 180 | 1 | 1 | 0350-Pulverized fuel and air piping (from pulverizer to wind box) | D3-Forced - Postponed | 100-Fossil-Steam
0350 | Pulverized fuel and air piping (from pulverizer to wind box) | Boiler | Boiler Fuel Supply from Bunkers to Boiler | D1 | Forced - Immediate | 2021 | Coal | CC | 100 | Fossil-Steam | RFC | Off-Peak | 12.01 | 240.2 | 1 | 1 | 0350-Pulverized fuel and air piping (from pulverizer to wind box) | D1-Forced - Immediate | 100-Fossil-Steam
0350 | Pulverized fuel and air piping (from pulverizer to wind box) | Boiler | Boiler Fuel Supply from Bunkers to Boiler | D1 | Forced - Immediate | 2021 | Coal | CC | 100 | Fossil-Steam | RFC | Summer | 9.0032 | 270.1 | 1 | 1 | 0350-Pulverized fuel and air piping (from pulverizer to wind box) | D1-Forced - Immediate | 100-Fossil-Steam
0350 | Pulverized fuel and air piping (from pulverizer to wind box) | Boiler | Boiler Fuel Supply from Bunkers to Boiler | D1 | Forced - Immediate | 2021 | Coal | CC | 100 | Fossil-Steam | RFC | Summer | 60.4166 | 125 | 1 | 1 | 0350-Pulverized fuel and air piping (from pulverizer to wind box) | D1-Forced - Immediate | 100-Fossil-Steam
0350 | Pulverized fuel and air piping (from pulverizer to wind box) | Boiler | Boiler Fuel Supply from Bunkers to Boiler | D1 | Forced - Immediate | 2021 | Coal | CC | 100 | Fossil-Steam | RFC | Summer | 588 | 196 | 1 | 1 | 0350-Pulverized fuel and air piping (from pulverizer to wind box) | D1-Forced - Immediate | 100-Fossil-Steam
0350 | Pulverized fuel and air piping (from pulverizer to wind box) | Boiler | Boiler Fuel Supply from Bunkers to Boiler | D1 | Forced - Immediate | 2021 | Coal | CC | 100 | Fossil-Steam | RFC | Winter | 273.882 | 130.42 | 1 | 1 | 0350-Pulverized fuel and air piping (from pulverizer to wind box) | D1-Forced - Immediate | 100-Fossil-Steam
0350 | Pulverized fuel and air piping (from pulverizer to wind box) | Boiler | Boiler Fuel Supply from Bunkers to Boiler | D2 | Forced - Delayed | 2021 | Coal | CC | 100 | Fossil-Steam | SERC | Summer | 125.95 | 33 | 1 | 1 | 0350-Pulverized fuel and air piping (from pulverizer to wind box) | D2-Forced - Delayed | 100-Fossil-Steam
0350 | Pulverized fuel and air piping (from pulverizer to wind box) | Boiler | Boiler Fuel Supply from Bunkers to Boiler | D2 | Forced - Delayed | 2021 | Coal | LI | 100 | Fossil-Steam | TRE | Summer | 168.6666 | 115 | 1 | 1 | 0350-Pulverized fuel and air piping (from pulverizer to wind box) | D2-Forced - Delayed | 100-Fossil-Steam
0350 | Pulverized fuel and air piping (from pulverizer to wind box) | Boiler | Boiler Fuel Supply from Bunkers to Boiler | U2 | Forced - Delayed | 2021 | Coal | CC | 100 | Fossil-Steam | RFC | Winter | 46240.2664 | 472 | 1 | 1 | 0350-Pulverized fuel and air piping (from pulverizer to wind box) | U2-Forced - Delayed | 100-Fossil-Steam
0350 | Pulverized fuel and air piping (from pulverizer to wind box) | Boiler | Boiler Fuel Supply from Bunkers to Boiler | D1 | Forced - Immediate | 2021 | Coal | CC | 100 | Fossil-Steam | MRO | Off-Peak | 192 | 48 | 1 | 1 | 0350-Pulverized fuel and air piping (from pulverizer to wind box) | D1-Forced - Immediate | 100-Fossil-Steam
0350 | Pulverized fuel and air piping (from pulverizer to wind box) | Boiler | Boiler Fuel Supply from Bunkers to Boiler | D1 | Forced - Immediate | 2021 | Coal | CC | 100 | Fossil-Steam | RFC | Off-Peak | 622.08 | 115.2 | 1 | 1 | 0350-Pulverized fuel and air piping (from pulverizer to wind box) | D1-Forced - Immediate | 100-Fossil-Steam
0350 | Pulverized fuel and air piping (from pulverizer to wind box) | Boiler | Boiler Fuel Supply from Bunkers to Boiler | D1 | Forced - Immediate | 2021 | Coal | CC | 100 | Fossil-Steam | RFC | Summer | 15200.7205 | 263.14 | 1 | 1 | 0350-Pulverized fuel and air piping (from pulverizer to wind box) | D1-Forced - Immediate | 100-Fossil-Steam
0350 | Pulverized fuel and air piping (from pulverizer to wind box) | Boiler | Boiler Fuel Supply from Bunkers to Boiler | D1 | Forced - Immediate | 2021 | Coal | CC | 100 | Fossil-Steam | RFC | Winter | 426.8333 | 130 | 1 | 1 | 0350-Pulverized fuel and air piping (from pulverizer to wind box) | D1-Forced - Immediate | 100-Fossil-Steam
0350 | Pulverized fuel and air piping (from pulverizer to wind box) | Boiler | Boiler Fuel Supply from Bunkers to Boiler | U1 | Forced - Immediate | 2021 | Coal | CC | 100 | Fossil-Steam | TRE | Winter | 787.3663 | 598 | 1 | 1 | 0350-Pulverized fuel and air piping (from pulverizer to wind box) | U1-Forced - Immediate | 100-Fossil-Steam
0350 | Pulverized fuel and air piping (from pulverizer to wind box) | Boiler | Boiler Fuel Supply from Bunkers to Boiler | D1 | Forced - Immediate | 2021 | Coal | CC | 100 | Fossil-Steam | RFC | Off-Peak | 247.744 | 37.92 | 1 | 1 | 0350-Pulverized fuel and air piping (from pulverizer to wind box) | D1-Forced - Immediate | 100-Fossil-Steam
0350 | Pulverized fuel and air piping (from pulverizer to wind box) | Boiler | Boiler Fuel Supply from Bunkers to Boiler | D1 | Forced - Immediate | 2021 | Coal | CC | 100 | Fossil-Steam | RFC | Winter | 6.3387 | 23.77 | 1 | 1 | 0350-Pulverized fuel and air piping (from pulverizer to wind box) | D1-Forced - Immediate | 100-Fossil-Steam
0350 | Pulverized fuel and air piping (from pulverizer to wind box) | Boiler | Boiler Fuel Supply from Bunkers to Boiler | D1 | Forced - Immediate | 2021 | Coal | CC | 100 | Fossil-Steam | RFC | Winter | 29.563 | 17.39 | 1 | 1 | 0350-Pulverized fuel and air piping (from pulverizer to wind box) | D1-Forced - Immediate | 100-Fossil-Steam
0350 | Pulverized fuel and air piping (from pulverizer to wind box) | Boiler | Boiler Fuel Supply from Bunkers to Boiler | D1 | Forced - Immediate | 2021 | Coal | CC | 100 | Fossil-Steam | RFC | Winter | 120 | 120 | 1 | 1 | 0350-Pulverized fuel and air piping (from pulverizer to wind box) | D1-Forced - Immediate | 100-Fossil-Steam
0350 | Pulverized fuel and air piping (from pulverizer to wind box) | Boiler | Boiler Fuel Supply from Bunkers to Boiler | D1 | Forced - Immediate | 2021 | Coal | CC | 100 | Fossil-Steam | SERC | Winter | 8699.5 | 137 | 1 | 1 | 0350-Pulverized fuel and air piping (from pulverizer to wind box) | D1-Forced - Immediate | 100-Fossil-Steam
0350 | Pulverized fuel and air piping (from pulverizer to wind box) | Boiler | Boiler Fuel Supply from Bunkers to Boiler | D2 | Forced - Delayed | 2021 | Coal | CC | 100 | Fossil-Steam | MRO | Off-Peak | 45281.1667 | 26 | 1 | 1 | 0350-Pulverized fuel and air piping (from pulverizer to wind box) | D2-Forced - Delayed | 100-Fossil-Steam
0350 | Pulverized fuel and air piping (from pulverizer to wind box) | Boiler | Boiler Fuel Supply from Bunkers to Boiler | D1 | Forced - Immediate | 2021 | Coal | CC | 100 | Fossil-Steam | MRO | Summer | 53.6666 | 46 | 1 | 1 | 0350-Pulverized fuel and air piping (from pulverizer to wind box) | D1-Forced - Immediate | 100-Fossil-Steam
0350 | Pulverized fuel and air piping (from pulverizer to wind box) | Boiler | Boiler Fuel Supply from Bunkers to Boiler | D1 | Forced - Immediate | 2021 | Coal | CC | 100 | Fossil-Steam | SERC | Summer | 72.5333 | 64 | 1 | 1 | 0350-Pulverized fuel and air piping (from pulverizer to wind box) | D1-Forced - Immediate | 100-Fossil-Steam
0350 | Pulverized fuel and air piping (from pulverizer to wind box) | Boiler | Boiler Fuel Supply from Bunkers to Boiler | D1 | Forced - Immediate | 2021 | Coal | CC | 100 | Fossil-Steam | WECC | Summer | 248 | 31 | 1 | 1 | 0350-Pulverized fuel and air piping (from pulverizer to wind box) | D1-Forced - Immediate | 100-Fossil-Steam
0350 | Pulverized fuel and air piping (from pulverizer to wind box) | Boiler | Boiler Fuel Supply from Bunkers to Boiler | D1 | Forced - Immediate | 2021 | Coal | CC | 100 | Fossil-Steam | WECC | Winter | 295.2 | 246 | 1 | 1 | 0350-Pulverized fuel and air piping (from pulverizer to wind box) | D1-Forced - Immediate | 100-Fossil-Steam
0350 | Pulverized fuel and air piping (from pulverizer to wind box) | Boiler | Boiler Fuel Supply from Bunkers to Boiler | D2 | Forced - Delayed | 2021 | Coal | CC | 100 | Fossil-Steam | MRO | Off-Peak | 241.2 | 36 | 1 | 1 | 0350-Pulverized fuel and air piping (from pulverizer to wind box) | D2-Forced - Delayed | 100-Fossil-Steam
0350 | Pulverized fuel and air piping (from pulverizer to wind box) | Boiler | Boiler Fuel Supply from Bunkers to Boiler | D1 | Forced - Immediate | 2021 | Coal | CC | 100 | Fossil-Steam | WECC | Summer | 132 | 55 | 1 | 1 | 0350-Pulverized fuel and air piping (from pulverizer to wind box) | D1-Forced - Immediate | 100-Fossil-Steam
0350 | Pulverized fuel and air piping (from pulverizer to wind box) | Boiler | Boiler Fuel Supply from Bunkers to Boiler | D1 | Forced - Immediate | 2021 | Coal | CC | 100 | Fossil-Steam | MRO | Winter | 1019.6333 | 26 | 1 | 1 | 0350-Pulverized fuel and air piping (from pulverizer to wind box) | D1-Forced - Immediate | 100-Fossil-Steam
0350 | Pulverized fuel and air piping (from pulverizer to wind box) | Boiler | Boiler Fuel Supply from Bunkers to Boiler | D1 | Forced - Immediate | 2021 | Coal | CC | 100 | Fossil-Steam | RFC | Winter | 1290 | 120 | 1 | 1 | 0350-Pulverized fuel and air piping (from pulverizer to wind box) | D1-Forced - Immediate | 100-Fossil-Steam
0350 | Pulverized fuel and air piping (from pulverizer to wind box) | Boiler | Boiler Fuel Supply from Bunkers to Boiler | D1 | Forced - Immediate | 2021 | Coal | LI | 100 | Fossil-Steam | MRO | Summer | 112.5 | 125 | 1 | 1 | 0350-Pulverized fuel and air piping (from pulverizer to wind box) | D1-Forced - Immediate | 100-Fossil-Steam
0350 | Pulverized fuel and air piping (from pulverizer to wind box) | Boiler | Boiler Fuel Supply from Bunkers to Boiler | D2 | Forced - Delayed | 2021 | Coal | LI | 100 | Fossil-Steam | TRE | Off-Peak | 3556.5832 | 245 | 1 | 1 | 0350-Pulverized fuel and air piping (from pulverizer to wind box) | D2-Forced - Delayed | 100-Fossil-Steam
0350 | Pulverized fuel and air piping (from pulverizer to wind box) | Boiler | Boiler Fuel Supply from Bunkers to Boiler | D1 | Forced - Immediate | 2021 | Coal | CC | 100 | Fossil-Steam | RFC | Off-Peak | 49 | 15 | 1 | 1 | 0350-Pulverized fuel and air piping (from pulverizer to wind box) | D1-Forced - Immediate | 100-Fossil-Steam
0350 | Pulverized fuel and air piping (from pulverizer to wind box) | Boiler | Boiler Fuel Supply from Bunkers to Boiler | D1 | Forced - Immediate | 2021 | Coal | CC | 100 | Fossil-Steam | SERC | Summer | 35.1 | 78 | 1 | 1 | 0350-Pulverized fuel and air piping (from pulverizer to wind box) | D1-Forced - Immediate | 100-Fossil-Steam
0350 | Pulverized fuel and air piping (from pulverizer to wind box) | Boiler | Boiler Fuel Supply from Bunkers to Boiler | D1 | Forced - Immediate | 2021 | Coal | CC | 100 | Fossil-Steam | MRO | Summer | 345.8333 | 250 | 1 | 1 | 0350-Pulverized fuel and air piping (from pulverizer to wind box) | D1-Forced - Immediate | 100-Fossil-Steam
0350 | Pulverized fuel and air piping (from pulverizer to wind box) | Boiler | Boiler Fuel Supply from Bunkers to Boiler | D1 | Forced - Immediate | 2021 | Coal | CC | 100 | Fossil-Steam | RFC | Off-Peak | 46.2648 | 17.03 | 1 | 1 | 0350-Pulverized fuel and air piping (from pulverizer to wind box) | D1-Forced - Immediate | 100-Fossil-Steam
0350 | Pulverized fuel and air piping (from pulverizer to wind box) | Boiler | Boiler Fuel Supply from Bunkers to Boiler | D1 | Forced - Immediate | 2021 | Coal | CC | 100 | Fossil-Steam | SERC | Summer | 1170.25 | 155 | 1 | 1 | 0350-Pulverized fuel and air piping (from pulverizer to wind box) | D1-Forced - Immediate | 100-Fossil-Steam
0350 | Pulverized fuel and air piping (from pulverizer to wind box) | Boiler | Boiler Fuel Supply from Bunkers to Boiler | D1 | Forced - Immediate | 2021 | Coal | CC | 100 | Fossil-Steam | SERC | Winter | 181.1333 | 247 | 1 | 1 | 0350-Pulverized fuel and air piping (from pulverizer to wind box) | D1-Forced - Immediate | 100-Fossil-Steam
0350 | Pulverized fuel and air piping (from pulverizer to wind box) | Boiler | Boiler Fuel Supply from Bunkers to Boiler | D1 | Forced - Immediate | 2021 | Coal | LI | 100 | Fossil-Steam | TRE | Winter | 1041.8583 | 80.66 | 1 | 1 | 0350-Pulverized fuel and air piping (from pulverizer to wind box) | D1-Forced - Immediate | 100-Fossil-Steam
0350 | Pulverized fuel and air piping (from pulverizer to wind box) | Boiler | Boiler Fuel Supply from Bunkers to Boiler | D2 | Forced - Delayed | 2021 | Coal | LI | 100 | Fossil-Steam | TRE | Off-Peak | 74.75 | 15 | 1 | 1 | 0350-Pulverized fuel and air piping (from pulverizer to wind box) | D2-Forced - Delayed | 100-Fossil-Steam
0350 | Pulverized fuel and air piping (from pulverizer to wind box) | Boiler | Boiler Fuel Supply from Bunkers to Boiler | D3 | Forced - Postponed | 2021 | Coal | CC | 100 | Fossil-Steam | RFC | Winter | 182.5 | 15 | 1 | 1 | 0350-Pulverized fuel and air piping (from pulverizer to wind box) | D3-Forced - Postponed | 100-Fossil-Steam
0350 | Pulverized fuel and air piping (from pulverizer to wind box) | Boiler | Boiler Fuel Supply from Bunkers to Boiler | D1 | Forced - Immediate | 2021 | Coal | CC | 100 | Fossil-Steam | RFC | Off-Peak | 93.653 | 110.18 | 1 | 1 | 0350-Pulverized fuel and air piping (from pulverizer to wind box) | D1-Forced - Immediate | 100-Fossil-Steam
0350 | Pulverized fuel and air piping (from pulverizer to wind box) | Boiler | Boiler Fuel Supply from Bunkers to Boiler | D1 | Forced - Immediate | 2021 | Coal | CC | 100 | Fossil-Steam | MRO | Summer | 39 | 26 | 1 | 1 | 0350-Pulverized fuel and air piping (from pulverizer to wind box) | D1-Forced - Immediate | 100-Fossil-Steam
0350 | Pulverized fuel and air piping (from pulverizer to wind box) | Boiler | Boiler Fuel Supply from Bunkers to Boiler | D1 | Forced - Immediate | 2021 | Coal | CC | 100 | Fossil-Steam | WECC | Summer | 49.8666 | 34 | 1 | 1 | 0350-Pulverized fuel and air piping (from pulverizer to wind box) | D1-Forced - Immediate | 100-Fossil-Steam
0350 | Pulverized fuel and air piping (from pulverizer to wind box) | Boiler | Boiler Fuel Supply from Bunkers to Boiler | D1 | Forced - Immediate | 2021 | Coal | CC | 100 | Fossil-Steam | SERC | Summer | 229.1666 | 110 | 1 | 1 | 0350-Pulverized fuel and air piping (from pulverizer to wind box) | D1-Forced - Immediate | 100-Fossil-Steam
0350 | Pulverized fuel and air piping (from pulverizer to wind box) | Boiler | Boiler Fuel Supply from Bunkers to Boiler | D2 | Forced - Delayed | 2021 | Coal | LI | 100 | Fossil-Steam | TRE | Summer | 134.75 | 35 | 1 | 1 | 0350-Pulverized fuel and air piping (from pulverizer to wind box) | D2-Forced - Delayed | 100-Fossil-Steam
0350 | Pulverized fuel and air piping (from pulverizer to wind box) | Boiler | Boiler Fuel Supply from Bunkers to Boiler | U1 | Forced - Immediate | 2021 | Coal | CC | 100 | Fossil-Steam | MRO | Summer | 67637.535 | 713.1 | 1 | 1 | 0350-Pulverized fuel and air piping (from pulverizer to wind box) | U1-Forced - Immediate | 100-Fossil-Steam
0350 | Pulverized fuel and air piping (from pulverizer to wind box) | Boiler | Boiler Fuel Supply from Bunkers to Boiler | D1 | Forced - Immediate | 2021 | Coal | CC | 100 | Fossil-Steam | RFC | Off-Peak | 52.5 | 25 | 1 | 1 | 0350-Pulverized fuel and air piping (from pulverizer to wind box) | D1-Forced - Immediate | 100-Fossil-Steam
0350 | Pulverized fuel and air piping (from pulverizer to wind box) | Boiler | Boiler Fuel Supply from Bunkers to Boiler | D1 | Forced - Immediate | 2021 | Coal | CC | 100 | Fossil-Steam | RFC | Off-Peak | 2237.7233 | 120.2 | 1 | 1 | 0350-Pulverized fuel and air piping (from pulverizer to wind box) | D1-Forced - Immediate | 100-Fossil-Steam
0350 | Pulverized fuel and air piping (from pulverizer to wind box) | Boiler | Boiler Fuel Supply from Bunkers to Boiler | D1 | Forced - Immediate | 2021 | Coal | CC | 100 | Fossil-Steam | WECC | Winter | 91.8666 | 104 | 1 | 1 | 0350-Pulverized fuel and air piping (from pulverizer to wind box) | D1-Forced - Immediate | 100-Fossil-Steam
0350 | Pulverized fuel and air piping (from pulverizer to wind box) | Boiler | Boiler Fuel Supply from Bunkers to Boiler | D1 | Forced - Immediate | 2021 | Coal | CC | 100 | Fossil-Steam | MRO | Summer | 308.3333 | 250 | 1 | 1 | 0350-Pulverized fuel and air piping (from pulverizer to wind box) | D1-Forced - Immediate | 100-Fossil-Steam
0350 | Pulverized fuel and air piping (from pulverizer to wind box) | Boiler | Boiler Fuel Supply from Bunkers to Boiler | D2 | Forced - Delayed | 2021 | Coal | LI | 100 | Fossil-Steam | TRE | Summer | 11.3333 | 20 | 1 | 1 | 0350-Pulverized fuel and air piping (from pulverizer to wind box) | D2-Forced - Delayed | 100-Fossil-Steam
0350 | Pulverized fuel and air piping (from pulverizer to wind box) | Boiler | Boiler Fuel Supply from Bunkers to Boiler | D2 | Forced - Delayed | 2021 | Coal | LI | 100 | Fossil-Steam | TRE | Winter | 30370.5 | 90 | 1 | 1 | 0350-Pulverized fuel and air piping (from pulverizer to wind box) | D2-Forced - Delayed | 100-Fossil-Steam
0350 | Pulverized fuel and air piping (from pulverizer to wind box) | Boiler | Boiler Fuel Supply from Bunkers to Boiler | U2 | Forced - Delayed | 2021 | Coal | CC | 100 | Fossil-Steam | MRO | Winter | 25493.325 | 713.1 | 1 | 1 | 0350-Pulverized fuel and air piping (from pulverizer to wind box) | U2-Forced - Delayed | 100-Fossil-Steam
0350 | Pulverized fuel and air piping (from pulverizer to wind box) | Boiler | Boiler Fuel Supply from Bunkers to Boiler | D1 | Forced - Immediate | 2021 | Coal | CC | 100 | Fossil-Steam | SERC | Off-Peak | 61.3833 | 127 | 1 | 1 | 0350-Pulverized fuel and air piping (from pulverizer to wind box) | D1-Forced - Immediate | 100-Fossil-Steam
0350 | Pulverized fuel and air piping (from pulverizer to wind box) | Boiler | Boiler Fuel Supply from Bunkers to Boiler | D1 | Forced - Immediate | 2021 | Coal | CC | 100 | Fossil-Steam | RFC | Off-Peak | 2806.3366 | 240.2 | 1 | 1 | 0350-Pulverized fuel and air piping (from pulverizer to wind box) | D1-Forced - Immediate | 100-Fossil-Steam
0350 | Pulverized fuel and air piping (from pulverizer to wind box) | Boiler | Boiler Fuel Supply from Bunkers to Boiler | D1 | Forced - Immediate | 2021 | Coal | CC | 100 | Fossil-Steam | MRO | Summer | 667.9999 | 240 | 1 | 1 | 0350-Pulverized fuel and air piping (from pulverizer to wind box) | D1-Forced - Immediate | 100-Fossil-Steam
0350 | Pulverized fuel and air piping (from pulverizer to wind box) | Boiler | Boiler Fuel Supply from Bunkers to Boiler | D1 | Forced - Immediate | 2021 | Coal | CC | 100 | Fossil-Steam | MRO | Winter | 430.3 | 33.1 | 1 | 1 | 0350-Pulverized fuel and air piping (from pulverizer to wind box) | D1-Forced - Immediate | 100-Fossil-Steam
0350 | Pulverized fuel and air piping (from pulverizer to wind box) | Boiler | Boiler Fuel Supply from Bunkers to Boiler | D1 | Forced - Immediate | 2021 | Coal | CC | 100 | Fossil-Steam | RFC | Winter | 3098.75 | 185 | 1 | 1 | 0350-Pulverized fuel and air piping (from pulverizer to wind box) | D1-Forced - Immediate | 100-Fossil-Steam
0350 | Pulverized fuel and air piping (from pulverizer to wind box) | Boiler | Boiler Fuel Supply from Bunkers to Boiler | D1 | Forced - Immediate | 2021 | Coal | CC | 100 | Fossil-Steam | MRO | Winter | 9764.725 | 63.1 | 1 | 1 | 0350-Pulverized fuel and air piping (from pulverizer to wind box) | D1-Forced - Immediate | 100-Fossil-Steam
0350 | Pulverized fuel and air piping (from pulverizer to wind box) | Boiler | Boiler Fuel Supply from Bunkers to Boiler | D2 | Forced - Delayed | 2021 | Coal | CC | 100 | Fossil-Steam | MRO | Summer | 568 | 16 | 1 | 1 | 0350-Pulverized fuel and air piping (from pulverizer to wind box) | D2-Forced - Delayed | 100-Fossil-Steam
0350 | Pulverized fuel and air piping (from pulverizer to wind box) | Boiler | Boiler Fuel Supply from Bunkers to Boiler | D2 | Forced - Delayed | 2021 | Coal | LI | 100 | Fossil-Steam | TRE | Off-Peak | 9097.8333 | 130 | 1 | 1 | 0350-Pulverized fuel and air piping (from pulverizer to wind box) | D2-Forced - Delayed | 100-Fossil-Steam
0350 | Pulverized fuel and air piping (from pulverizer to wind box) | Boiler | Boiler Fuel Supply from Bunkers to Boiler | D2 | Forced - Delayed | 2021 | Coal | LI | 100 | Fossil-Steam | TRE | Summer | 126.6666 | 100 | 1 | 1 | 0350-Pulverized fuel and air piping (from pulverizer to wind box) | D2-Forced - Delayed | 100-Fossil-Steam
0350 | Pulverized fuel and air piping (from pulverizer to wind box) | Boiler | Boiler Fuel Supply from Bunkers to Boiler | D1 | Forced - Immediate | 2021 | Coal | CC | 100 | Fossil-Steam | RFC | Off-Peak | 4.395 | 5.86 | 1 | 1 | 0350-Pulverized fuel and air piping (from pulverizer to wind box) | D1-Forced - Immediate | 100-Fossil-Steam
0350 | Pulverized fuel and air piping (from pulverizer to wind box) | Boiler | Boiler Fuel Supply from Bunkers to Boiler | D1 | Forced - Immediate | 2021 | Coal | CC | 100 | Fossil-Steam | RFC | Off-Peak | 533.1666 | 70 | 1 | 1 | 0350-Pulverized fuel and air piping (from pulverizer to wind box) | D1-Forced - Immediate | 100-Fossil-Steam
0350 | Pulverized fuel and air piping (from pulverizer to wind box) | Boiler | Boiler Fuel Supply from Bunkers to Boiler | D1 | Forced - Immediate | 2021 | Coal | CC | 100 | Fossil-Steam | MRO | Summer | 72 | 36 | 1 | 1 | 0350-Pulverized fuel and air piping (from pulverizer to wind box) | D1-Forced - Immediate | 100-Fossil-Steam
0350 | Pulverized fuel and air piping (from pulverizer to wind box) | Boiler | Boiler Fuel Supply from Bunkers to Boiler | D1 | Forced - Immediate | 2021 | Coal | CC | 100 | Fossil-Steam | RFC | Summer | 252.0932 | 270.1 | 1 | 1 | 0350-Pulverized fuel and air piping (from pulverizer to wind box) | D1-Forced - Immediate | 100-Fossil-Steam
0350 | Pulverized fuel and air piping (from pulverizer to wind box) | Boiler | Boiler Fuel Supply from Bunkers to Boiler | D1 | Forced - Immediate | 2021 | Coal | CC | 100 | Fossil-Steam | RFC | Summer | 600.1066 | 155.2 | 1 | 1 | 0350-Pulverized fuel and air piping (from pulverizer to wind box) | D1-Forced - Immediate | 100-Fossil-Steam
0350 | Pulverized fuel and air piping (from pulverizer to wind box) | Boiler | Boiler Fuel Supply from Bunkers to Boiler | D1 | Forced - Immediate | 2021 | Coal | CC | 100 | Fossil-Steam | WECC | Winter | 418.1333 | 98 | 1 | 1 | 0350-Pulverized fuel and air piping (from pulverizer to wind box) | D1-Forced - Immediate | 100-Fossil-Steam
0350 | Pulverized fuel and air piping (from pulverizer to wind box) | Boiler | Boiler Fuel Supply from Bunkers to Boiler | D2 | Forced - Delayed | 2021 | Coal | LI | 100 | Fossil-Steam | TRE | Off-Peak | 7887 | 165 | 1 | 1 | 0350-Pulverized fuel and air piping (from pulverizer to wind box) | D2-Forced - Delayed | 100-Fossil-Steam
0350 | Pulverized fuel and air piping (from pulverizer to wind box) | Boiler | Boiler Fuel Supply from Bunkers to Boiler | D2 | Forced - Delayed | 2021 | Coal | LI | 100 | Fossil-Steam | TRE | Winter | 111.1666 | 145 | 1 | 1 | 0350-Pulverized fuel and air piping (from pulverizer to wind box) | D2-Forced - Delayed | 100-Fossil-Steam
0350 | Pulverized fuel and air piping (from pulverizer to wind box) | Boiler | Boiler Fuel Supply from Bunkers to Boiler | D1 | Forced - Immediate | 2021 | Coal | CC | 100 | Fossil-Steam | RFC | Off-Peak | 5.2787 | 8.56 | 1 | 1 | 0350-Pulverized fuel and air piping (from pulverizer to wind box) | D1-Forced - Immediate | 100-Fossil-Steam
0350 | Pulverized fuel and air piping (from pulverizer to wind box) | Boiler | Boiler Fuel Supply from Bunkers to Boiler | D1 | Forced - Immediate | 2021 | Coal | CC | 100 | Fossil-Steam | RFC | Off-Peak | 180 | 60 | 1 | 1 | 0350-Pulverized fuel and air piping (from pulverizer to wind box) | D1-Forced - Immediate | 100-Fossil-Steam
0350 | Pulverized fuel and air piping (from pulverizer to wind box) | Boiler | Boiler Fuel Supply from Bunkers to Boiler | D2 | Forced - Delayed | 2021 | Coal | LI | 100 | Fossil-Steam | TRE | Winter | 54414.5833 | 125 | 1 | 1 | 0350-Pulverized fuel and air piping (from pulverizer to wind box) | D2-Forced - Delayed | 100-Fossil-Steam
0350 | Pulverized fuel and air piping (from pulverizer to wind box) | Boiler | Boiler Fuel Supply from Bunkers to Boiler | D1 | Forced - Immediate | 2021 | Coal | CC | 650 | Fluidized Bed | SERC | Off-Peak | 66 | 60 | 1 | 1 | 0350-Pulverized fuel and air piping (from pulverizer to wind box) | D1-Forced - Immediate | 650-Fluidized Bed
0350 | Pulverized fuel and air piping (from pulverizer to wind box) | Boiler | Boiler Fuel Supply from Bunkers to Boiler | D1 | Forced - Immediate | 2021 | Coal | CC | 650 | Fluidized Bed | SERC | Off-Peak | 247.5 | 33 | 1 | 1 | 0350-Pulverized fuel and air piping (from pulverizer to wind box) | D1-Forced - Immediate | 650-Fluidized Bed
0350 | Pulverized fuel and air piping (from pulverizer to wind box) | Boiler | Boiler Fuel Supply from Bunkers to Boiler | D1 | Forced - Immediate | 2021 | Coal | CC | 650 | Fluidized Bed | SERC | Off-Peak | 257.5 | 50 | 1 | 1 | 0350-Pulverized fuel and air piping (from pulverizer to wind box) | D1-Forced - Immediate | 650-Fluidized Bed
0350 | Pulverized fuel and air piping (from pulverizer to wind box) | Boiler | Boiler Fuel Supply from Bunkers to Boiler | D1 | Forced - Immediate | 2021 | Coal | CC | 650 | Fluidized Bed | SERC | Off-Peak | 605.5 | 35 | 1 | 1 | 0350-Pulverized fuel and air piping (from pulverizer to wind box) | D1-Forced - Immediate | 650-Fluidized Bed
0350 | Pulverized fuel and air piping (from pulverizer to wind box) | Boiler | Boiler Fuel Supply from Bunkers to Boiler | D1 | Forced - Immediate | 2021 | Coal | CC | 650 | Fluidized Bed | SERC | Off-Peak | 63 | 20 | 1 | 1 | 0350-Pulverized fuel and air piping (from pulverizer to wind box) | D1-Forced - Immediate | 650-Fluidized Bed
0350 | Pulverized fuel and air piping (from pulverizer to wind box) | Boiler | Boiler Fuel Supply from Bunkers to Boiler | D1 | Forced - Immediate | 2021 | Coal | CC | 650 | Fluidized Bed | SERC | Off-Peak | 1740 | 100 | 1 | 1 | 0350-Pulverized fuel and air piping (from pulverizer to wind box) | D1-Forced - Immediate | 650-Fluidized Bed
0350 | Pulverized fuel and air piping (from pulverizer to wind box) | Boiler | Boiler Fuel Supply from Bunkers to Boiler | D1 | Forced - Immediate | 2021 | Coal | CC | 650 | Fluidized Bed | SERC | Off-Peak | 129.3333 | 80 | 1 | 1 | 0350-Pulverized fuel and air piping (from pulverizer to wind box) | D1-Forced - Immediate | 650-Fluidized Bed
0350 | Pulverized fuel and air piping (from pulverizer to wind box) | Boiler | Boiler Fuel Supply from Bunkers to Boiler | D1 | Forced - Immediate | 2021 | Coal | CC | 650 | Fluidized Bed | SERC | Off-Peak | 9.1667 | 25 | 1 | 1 | 0350-Pulverized fuel and air piping (from pulverizer to wind box) | D1-Forced - Immediate | 650-Fluidized Bed
0350 | Pulverized fuel and air piping (from pulverizer to wind box) | Boiler | Boiler Fuel Supply from Bunkers to Boiler | D1 | Forced - Immediate | 2021 | Coal | CC | 650 | Fluidized Bed | SERC | Off-Peak | 20.8333 | 25 | 1 | 1 | 0350-Pulverized fuel and air piping (from pulverizer to wind box) | D1-Forced - Immediate | 650-Fluidized Bed
0350 | Pulverized fuel and air piping (from pulverizer to wind box) | Boiler | Boiler Fuel Supply from Bunkers to Boiler | D1 | Forced - Immediate | 2021 | Coal | CC | 650 | Fluidized Bed | SERC | Off-Peak | 1060.6667 | 20 | 1 | 1 | 0350-Pulverized fuel and air piping (from pulverizer to wind box) | D1-Forced - Immediate | 650-Fluidized Bed
0350 | Pulverized fuel and air piping (from pulverizer to wind box) | Boiler | Boiler Fuel Supply from Bunkers to Boiler | D1 | Forced - Immediate | 2021 | Coal | CC | 650 | Fluidized Bed | SERC | Off-Peak | 84.9333 | 98 | 1 | 1 | 0350-Pulverized fuel and air piping (from pulverizer to wind box) | D1-Forced - Immediate | 650-Fluidized Bed
0358 | Oil burner piping and valves | Boiler | Boiler Fuel Supply from Bunkers to Boiler | D1 | Forced - Immediate | 2021 | Coal | CC | 100 | Fossil-Steam | WECC | Summer | 171.4333 | 139 | 1 | 1 | 0358-Oil burner piping and valves | D1-Forced - Immediate | 100-Fossil-Steam
0358 | Oil burner piping and valves | Boiler | Boiler Fuel Supply from Bunkers to Boiler | U1 | Forced - Immediate | 2021 | Gas | GG | 100 | Fossil-Steam | SERC | Summer | 657.5 | 75 | 1 | 1 | 0358-Oil burner piping and valves | U1-Forced - Immediate | 100-Fossil-Steam
0358 | Oil burner piping and valves | Boiler | Boiler Fuel Supply from Bunkers to Boiler | D1 | Forced - Immediate | 2021 | Coal | CC | 100 | Fossil-Steam | RFC | Off-Peak | 770.8333 | 125 | 1 | 1 | 0358-Oil burner piping and valves | D1-Forced - Immediate | 100-Fossil-Steam
0358 | Oil burner piping and valves | Boiler | Boiler Fuel Supply from Bunkers to Boiler | D2 | Forced - Delayed | 2021 | Gas | GG | 100 | Fossil-Steam | SERC | Summer | 33.3 | 27 | 1 | 1 | 0358-Oil burner piping and valves | D2-Forced - Delayed | 100-Fossil-Steam
0358 | Oil burner piping and valves | Boiler | Boiler Fuel Supply from Bunkers to Boiler | D1 | Forced - Immediate | 2021 | Gas | GG | 100 | Fossil-Steam | MRO | Winter | 3793.08 | 14.6 | 1 | 1 | 0358-Oil burner piping and valves | D1-Forced - Immediate | 100-Fossil-Steam
0358 | Oil burner piping and valves | Boiler | Boiler Fuel Supply from Bunkers to Boiler | D1 | Forced - Immediate | 2021 | Coal | CC | 100 | Fossil-Steam | RFC | Winter | 66.25 | 75 | 1 | 1 | 0358-Oil burner piping and valves | D1-Forced - Immediate | 100-Fossil-Steam
0358 | Oil burner piping and valves | Boiler | Boiler Fuel Supply from Bunkers to Boiler | D1 | Forced - Immediate | 2021 | Gas | GG | 100 | Fossil-Steam | MRO | Winter | 600.23 | 38.6 | 1 | 1 | 0358-Oil burner piping and valves | D1-Forced - Immediate | 100-Fossil-Steam
0358 | Oil burner piping and valves | HRSG Boiler | HRSG Boiler Fuel Supply | D1 | Forced - Immediate | 2021 | Gas | GG | 850 | Combined Cycle Block | SERC | Off-Peak | 46209.7332 | 328 | 1 | 1 | 0358-Oil burner piping and valves | D1-Forced - Immediate | 850-Combined Cycle Block
0359 | Gas burner piping and valves | Boiler | Boiler Fuel Supply from Bunkers to Boiler | D1 | Forced - Immediate | 2021 | Coal | CC | 100 | Fossil-Steam | RFC | Summer | 200.7 | 133.8 | 1 | 1 | 0359-Gas burner piping and valves | D1-Forced - Immediate | 100-Fossil-Steam
0359 | Gas burner piping and valves | Boiler | Boiler Fuel Supply from Bunkers to Boiler | SF | Startup Failure | 2021 | Coal | CC | 100 | Fossil-Steam | SERC | Off-Peak | 9163.6 | 739 | 1 | 1 | 0359-Gas burner piping and valves | SF-Startup Failure | 100-Fossil-Steam
0359 | Gas burner piping and valves | Boiler | Boiler Fuel Supply from Bunkers to Boiler | SF | Startup Failure | 2021 | Gas | GG | 100 | Fossil-Steam | SERC | Off-Peak | 25474.8 | 213 | 1 | 1 | 0359-Gas burner piping and valves | SF-Startup Failure | 100-Fossil-Steam
0359 | Gas burner piping and valves | Boiler | Boiler Fuel Supply from Bunkers to Boiler | D1 | Forced - Immediate | 2021 | Gas | GG | 100 | Fossil-Steam | RFC | Off-Peak | 318.2116 | 102.1 | 1 | 1 | 0359-Gas burner piping and valves | D1-Forced - Immediate | 100-Fossil-Steam
0359 | Gas burner piping and valves | Boiler | Boiler Fuel Supply from Bunkers to Boiler | D1 | Forced - Immediate | 2021 | Gas | GG | 100 | Fossil-Steam | MRO | Summer | 1126.5333 | 4 | 1 | 1 | 0359-Gas burner piping and valves | D1-Forced - Immediate | 100-Fossil-Steam
0359 | Gas burner piping and valves | Boiler | Boiler Fuel Supply from Bunkers to Boiler | SF | Startup Failure | 2021 | Gas | GG | 100 | Fossil-Steam | TRE | Off-Peak | 402.7833 | 169 | 1 | 1 | 0359-Gas burner piping and valves | SF-Startup Failure | 100-Fossil-Steam
0359 | Gas burner piping and valves | Boiler | Boiler Fuel Supply from Bunkers to Boiler | U1 | Forced - Immediate | 2021 | Gas | GG | 100 | Fossil-Steam | MRO | Summer | 1038.5999 | 108 | 1 | 1 | 0359-Gas burner piping and valves | U1-Forced - Immediate | 100-Fossil-Steam
0359 | Gas burner piping and valves | Boiler | Boiler Fuel Supply from Bunkers to Boiler | U1 | Forced - Immediate | 2021 | Gas | GG | 100 | Fossil-Steam | SERC | Winter | 554.9332 | 416.2 | 1 | 1 | 0359-Gas burner piping and valves | U1-Forced - Immediate | 100-Fossil-Steam
0359 | Gas burner piping and valves | Boiler | Boiler Fuel Supply from Bunkers to Boiler | D1 | Forced - Immediate | 2021 | Gas | GG | 100 | Fossil-Steam | MRO | Summer | 12.4 | 8 | 1 | 1 | 0359-Gas burner piping and valves | D1-Forced - Immediate | 100-Fossil-Steam
0359 | Gas burner piping and valves | Boiler | Boiler Fuel Supply from Bunkers to Boiler | U1 | Forced - Immediate | 2021 | Gas | GG | 100 | Fossil-Steam | MRO | Summer | 34.56 | 64.8 | 1 | 1 | 0359-Gas burner piping and valves | U1-Forced - Immediate | 100-Fossil-Steam
0359 | Gas burner piping and valves | Boiler | Boiler Fuel Supply from Bunkers to Boiler | D1 | Forced - Immediate | 2021 | Gas | GG | 100 | Fossil-Steam | SERC | Winter | 210.9333 | 226 | 1 | 1 | 0359-Gas burner piping and valves | D1-Forced - Immediate | 100-Fossil-Steam
0359 | Gas burner piping and valves | Boiler | Boiler Fuel Supply from Bunkers to Boiler | U1 | Forced - Immediate | 2021 | Gas | GG | 100 | Fossil-Steam | MRO | Off-Peak | 1247.9998 | 360 | 1 | 1 | 0359-Gas burner piping and valves | U1-Forced - Immediate | 100-Fossil-Steam
0359 | Gas burner piping and valves | Boiler | Boiler Fuel Supply from Bunkers to Boiler | D1 | Forced - Immediate | 2021 | Coal | CC | 100 | Fossil-Steam | SERC | Summer | 2441.5333 | 53 | 1 | 1 | 0359-Gas burner piping and valves | D1-Forced - Immediate | 100-Fossil-Steam
0359 | Gas burner piping and valves | Boiler | Boiler Fuel Supply from Bunkers to Boiler | U1 | Forced - Immediate | 2021 | Gas | GG | 100 | Fossil-Steam | TRE | Off-Peak | 148.5 | 330 | 1 | 1 | 0359-Gas burner piping and valves | U1-Forced - Immediate | 100-Fossil-Steam
0359 | Gas burner piping and valves | Boiler | Boiler Fuel Supply from Bunkers to Boiler | U1 | Forced - Immediate | 2021 | Gas | GG | 100 | Fossil-Steam | TRE | Summer | 191.5333 | 169 | 1 | 1 | 0359-Gas burner piping and valves | U1-Forced - Immediate | 100-Fossil-Steam
0359 | Gas burner piping and valves | Boiler | Boiler Fuel Supply from Bunkers to Boiler | D1 | Forced - Immediate | 2021 | Coal | CC | 100 | Fossil-Steam | SERC | Off-Peak | 82899.6 | 168 | 1 | 1 | 0359-Gas burner piping and valves | D1-Forced - Immediate | 100-Fossil-Steam
0359 | Gas burner piping and valves | Boiler | Boiler Fuel Supply from Bunkers to Boiler | D1 | Forced - Immediate | 2021 | Gas | GG | 100 | Fossil-Steam | NPCC | Summer | 211.7916 | 195.5 | 1 | 1 | 0359-Gas burner piping and valves | D1-Forced - Immediate | 100-Fossil-Steam
0359 | Gas burner piping and valves | Boiler | Boiler Fuel Supply from Bunkers to Boiler | U1 | Forced - Immediate | 2021 | Coal | CC | 100 | Fossil-Steam | SERC | Off-Peak | 1155.0832 | 415 | 1 | 1 | 0359-Gas burner piping and valves | U1-Forced - Immediate | 100-Fossil-Steam
0359 | Gas burner piping and valves | Boiler | Boiler Fuel Supply from Bunkers to Boiler | U1 | Forced - Immediate | 2021 | Gas | GG | 100 | Fossil-Steam | MRO | Summer | 414.72 | 64.8 | 1 | 1 | 0359-Gas burner piping and valves | U1-Forced - Immediate | 100-Fossil-Steam
0359 | Gas burner piping and valves | Boiler | Boiler Fuel Supply from Bunkers to Boiler | U1 | Forced - Immediate | 2021 | Gas | GG | 100 | Fossil-Steam | NPCC | Summer | 641.9198 | 566.4 | 1 | 1 | 0359-Gas burner piping and valves | U1-Forced - Immediate | 100-Fossil-Steam
0359 | Gas burner piping and valves | Boiler | Boiler Fuel Supply from Bunkers to Boiler | D1 | Forced - Immediate | 2021 | Coal | CC | 100 | Fossil-Steam | WECC | Summer | 56 | 12 | 1 | 1 | 0359-Gas burner piping and valves | D1-Forced - Immediate | 100-Fossil-Steam
0359 | Gas burner piping and valves | Boiler | Boiler Fuel Supply from Bunkers to Boiler | D1 | Forced - Immediate | 2021 | Gas | GG | 100 | Fossil-Steam | SERC | Summer | 504 | 180 | 1 | 1 | 0359-Gas burner piping and valves | D1-Forced - Immediate | 100-Fossil-Steam
0359 | Gas burner piping and valves | Boiler | Boiler Fuel Supply from Bunkers to Boiler | D1 | Forced - Immediate | 2021 | Gas | GG | 100 | Fossil-Steam | MRO | Summer | 420 | 20 | 1 | 1 | 0359-Gas burner piping and valves | D1-Forced - Immediate | 100-Fossil-Steam
0359 | Gas burner piping and valves | Boiler | Boiler Fuel Supply from Bunkers to Boiler | D1 | Forced - Immediate | 2021 | Gas | GG | 100 | Fossil-Steam | MRO | Summer | 460 | 10 | 1 | 1 | 0359-Gas burner piping and valves | D1-Forced - Immediate | 100-Fossil-Steam
0359 | Gas burner piping and valves | Boiler | Boiler Fuel Supply from Bunkers to Boiler | U1 | Forced - Immediate | 2021 | Gas | GG | 100 | Fossil-Steam | SERC | Winter | 432 | 432 | 1 | 1 | 0359-Gas burner piping and valves | U1-Forced - Immediate | 100-Fossil-Steam
0359 | Gas burner piping and valves | Boiler | Boiler Fuel Supply from Bunkers to Boiler | U1 | Forced - Immediate | 2021 | Gas | GG | 100 | Fossil-Steam | SERC | Winter | 907.2 | 432 | 1 | 1 | 0359-Gas burner piping and valves | U1-Forced - Immediate | 100-Fossil-Steam
0359 | Gas burner piping and valves | Boiler | Boiler Fuel Supply from Bunkers to Boiler | U1 | Forced - Immediate | 2021 | Gas | GG | 100 | Fossil-Steam | SERC | Winter | 30312.7165 | 479 | 1 | 1 | 0359-Gas burner piping and valves | U1-Forced - Immediate | 100-Fossil-Steam
0359 | Gas burner piping and valves | Boiler | Boiler Fuel Supply from Bunkers to Boiler | D1 | Forced - Immediate | 2021 | Coal | CC | 100 | Fossil-Steam | WECC | Off-Peak | 745 | 149 | 1 | 1 | 0359-Gas burner piping and valves | D1-Forced - Immediate | 100-Fossil-Steam
0359 | Gas burner piping and valves | Boiler | Boiler Fuel Supply from Bunkers to Boiler | SF | Startup Failure | 2021 | Gas | GG | 100 | Fossil-Steam | MRO | Off-Peak | 885.6 | 164 | 1 | 1 | 0359-Gas burner piping and valves | SF-Startup Failure | 100-Fossil-Steam
0359 | Gas burner piping and valves | Boiler | Boiler Fuel Supply from Bunkers to Boiler | U1 | Forced - Immediate | 2021 | Gas | GG | 100 | Fossil-Steam | TRE | Off-Peak | 777.4 | 169 | 1 | 1 | 0359-Gas burner piping and valves | U1-Forced - Immediate | 100-Fossil-Steam
0359 | Gas burner piping and valves | Boiler | Boiler Fuel Supply from Bunkers to Boiler | U1 | Forced - Immediate | 2021 | Gas | GG | 100 | Fossil-Steam | NPCC | Summer | 1218.1413 | 575.5 | 1 | 1 | 0359-Gas burner piping and valves | U1-Forced - Immediate | 100-Fossil-Steam
0359 | Gas burner piping and valves | Boiler | Boiler Fuel Supply from Bunkers to Boiler | SF | Startup Failure | 2021 | Gas | GG | 100 | Fossil-Steam | MRO | Winter | 57403.9366 | 99.7 | 1 | 1 | 0359-Gas burner piping and valves | SF-Startup Failure | 100-Fossil-Steam
0359 | Gas burner piping and valves | Boiler | Boiler Fuel Supply from Bunkers to Boiler | U1 | Forced - Immediate | 2021 | Coal | CC | 100 | Fossil-Steam | SERC | Off-Peak | 1786.4 | 232 | 1 | 1 | 0359-Gas burner piping and valves | U1-Forced - Immediate | 100-Fossil-Steam
0359 | Gas burner piping and valves | Boiler | Boiler Fuel Supply from Bunkers to Boiler | U1 | Forced - Immediate | 2021 | Gas | GG | 100 | Fossil-Steam | TRE | Off-Peak | 174.6333 | 169 | 1 | 1 | 0359-Gas burner piping and valves | U1-Forced - Immediate | 100-Fossil-Steam
0359 | Gas burner piping and valves | Boiler | Boiler Fuel Supply from Bunkers to Boiler | U1 | Forced - Immediate | 2021 | Gas | GG | 100 | Fossil-Steam | SERC | Winter | 611.9997 | 432 | 1 | 1 | 0359-Gas burner piping and valves | U1-Forced - Immediate | 100-Fossil-Steam
0359 | Gas burner piping and valves | Boiler | Boiler Fuel Supply from Bunkers to Boiler | D1 | Forced - Immediate | 2021 | Other | BM | 650 | Fluidized Bed | WECC | Winter | 219.35 | 8.2 | 1 | 1 | 0359-Gas burner piping and valves | D1-Forced - Immediate | 650-Fluidized Bed
0359 | Gas burner piping and valves | Boiler | Boiler Fuel Supply from Bunkers to Boiler | D1 | Forced - Immediate | 2021 | Gas | GG | 810 | Multi-boiler/Multi-turbine | RFC | Off-Peak | 2645.1599 | 296.1 | 1 | 1 | 0359-Gas burner piping and valves | D1-Forced - Immediate | 810-Multi-boiler/Multi-turbine
0359 | Gas burner piping and valves | Boiler | Boiler Fuel Supply from Bunkers to Boiler | D1 | Forced - Immediate | 2021 | Gas | GG | 810 | Multi-boiler/Multi-turbine | RFC | Summer | 124.8333 | 70 | 1 | 1 | 0359-Gas burner piping and valves | D1-Forced - Immediate | 810-Multi-boiler/Multi-turbine
0359 | Gas burner piping and valves | HRSG Boiler | HRSG Boiler Fuel Supply | D1 | Forced - Immediate | 2021 | Gas | GG | 850 | Combined Cycle Block | WECC | Winter | 0 | 0 | 1 | 1 | 0359-Gas burner piping and valves | D1-Forced - Immediate | 850-Combined Cycle Block
0359 | Gas burner piping and valves | HRSG Boiler | HRSG Boiler Fuel Supply | D1 | Forced - Immediate | 2021 | Gas | GG | 850 | Combined Cycle Block | RFC | Off-Peak | 4086.6667 | 25 | 1 | 1 | 0359-Gas burner piping and valves | D1-Forced - Immediate | 850-Combined Cycle Block
0359 | Gas burner piping and valves | HRSG Boiler | HRSG Boiler Fuel Supply | D1 | Forced - Immediate | 2021 | Gas | GG | 850 | Combined Cycle Block | MRO | Winter | 117.5 | 30 | 1 | 1 | 0359-Gas burner piping and valves | D1-Forced - Immediate | 850-Combined Cycle Block
0359 | Gas burner piping and valves | HRSG Boiler | HRSG Boiler Fuel Supply | D1 | Forced - Immediate | 2021 | Gas | OG | 850 | Combined Cycle Block | SERC | Winter | 35.8333 | 86 | 1 | 1 | 0359-Gas burner piping and valves | D1-Forced - Immediate | 850-Combined Cycle Block
0359 | Gas burner piping and valves | HRSG Boiler | HRSG Boiler Fuel Supply | D1 | Forced - Immediate | 2021 | Gas | GG | 850 | Combined Cycle Block | SERC | Winter | 38.5 | 2 | 1 | 1 | 0359-Gas burner piping and valves | D1-Forced - Immediate | 850-Combined Cycle Block
0359 | Gas burner piping and valves | HRSG Boiler | HRSG Boiler Fuel Supply | D1 | Forced - Immediate | 2021 | Gas | GG | 850 | Combined Cycle Block | RFC | Summer | 5.25 | 63 | 1 | 1 | 0359-Gas burner piping and valves | D1-Forced - Immediate | 850-Combined Cycle Block
0359 | Gas burner piping and valves | HRSG Boiler | HRSG Boiler Fuel Supply | D1 | Forced - Immediate | 2021 | Gas | OG | 850 | Combined Cycle Block | SERC | Winter | 147.6333 | 86 | 1 | 1 | 0359-Gas burner piping and valves | D1-Forced - Immediate | 850-Combined Cycle Block
0359 | Gas burner piping and valves | HRSG Boiler | HRSG Boiler Fuel Supply | D3 | Forced - Postponed | 2021 | Gas | GG | 850 | Combined Cycle Block | SERC | Winter | 13002.7332 | 298 | 1 | 1 | 0359-Gas burner piping and valves | D3-Forced - Postponed | 850-Combined Cycle Block
0359 | Gas burner piping and valves | HRSG Boiler | HRSG Boiler Fuel Supply | D1 | Forced - Immediate | 2021 | Gas | GG | 850 | Combined Cycle Block | SERC | Off-Peak | 903.2916 | 47.5 | 1 | 1 | 0359-Gas burner piping and valves | D1-Forced - Immediate | 850-Combined Cycle Block
0359 | Gas burner piping and valves | HRSG Boiler | HRSG Boiler Fuel Supply | D1 | Forced - Immediate | 2021 | Gas | OG | 850 | Combined Cycle Block | SERC | Winter | 87 | 36 | 1 | 1 | 0359-Gas burner piping and valves | D1-Forced - Immediate | 850-Combined Cycle Block
0359 | Gas burner piping and valves | HRSG Boiler | HRSG Boiler Fuel Supply | D1 | Forced - Immediate | 2021 | Waste Heat | WH | 850 | Combined Cycle Block | TRE | Winter | 157.4 | 12 | 1 | 1 | 0359-Gas burner piping and valves | D1-Forced - Immediate | 850-Combined Cycle Block
0359 | Gas burner piping and valves | HRSG Boiler | HRSG Boiler Fuel Supply | D1 | Forced - Immediate | 2021 | Gas | GG | 850 | Combined Cycle Block | RFC | Off-Peak | 1534.2666 | 74 | 1 | 1 | 0359-Gas burner piping and valves | D1-Forced - Immediate | 850-Combined Cycle Block
0359 | Gas burner piping and valves | HRSG Boiler | HRSG Boiler Fuel Supply | D1 | Forced - Immediate | 2021 | Gas | GG | 850 | Combined Cycle Block | RFC | Summer | 84 | 70 | 1 | 1 | 0359-Gas burner piping and valves | D1-Forced - Immediate | 850-Combined Cycle Block
0359 | Gas burner piping and valves | HRSG Boiler | HRSG Boiler Fuel Supply | U1 | Forced - Immediate | 2021 | Gas | GG | 850 | Combined Cycle Block | SERC | Off-Peak | 6846.9 | 787 | 1 | 1 | 0359-Gas burner piping and valves | U1-Forced - Immediate | 850-Combined Cycle Block
0359 | Gas burner piping and valves | HRSG Boiler | HRSG Boiler Fuel Supply | D1 | Forced - Immediate | 2021 | Gas | GG | 850 | Combined Cycle Block | NPCC | Off-Peak | 41.1 | 13.7 | 1 | 1 | 0359-Gas burner piping and valves | D1-Forced - Immediate | 850-Combined Cycle Block
0359 | Gas burner piping and valves | HRSG Boiler | HRSG Boiler Fuel Supply | D1 | Forced - Immediate | 2021 | Gas | GG | 850 | Combined Cycle Block | SERC | Winter | 701.8667 | 32 | 1 | 1 | 0359-Gas burner piping and valves | D1-Forced - Immediate | 850-Combined Cycle Block
0359 | Gas burner piping and valves | HRSG Boiler | HRSG Boiler Fuel Supply | U3 | Forced - Postponed | 2021 | Gas | GG | 850 | Combined Cycle Block | WECC | Summer | 26756.575 | 281.5 | 1 | 1 | 0359-Gas burner piping and valves | U3-Forced - Postponed | 850-Combined Cycle Block
0359 | Gas burner piping and valves | HRSG Boiler | HRSG Boiler Fuel Supply | D1 | Forced - Immediate | 2021 | Gas | GG | 850 | Combined Cycle Block | SERC | Winter | 277.9333 | 22 | 1 | 1 | 0359-Gas burner piping and valves | D1-Forced - Immediate | 850-Combined Cycle Block
0359 | Gas burner piping and valves | HRSG Boiler | HRSG Boiler Fuel Supply | D2 | Forced - Delayed | 2021 | Gas | GG | 850 | Combined Cycle Block | MRO | Winter | 69.5 | 30 | 1 | 1 | 0359-Gas burner piping and valves | D2-Forced - Delayed | 850-Combined Cycle Block
0359 | Gas burner piping and valves | HRSG Boiler | HRSG Boiler Fuel Supply | D1 | Forced - Immediate | 2021 | Gas | GG | 850 | Combined Cycle Block | RFC | Off-Peak | 1544.1333 | 37 | 1 | 1 | 0359-Gas burner piping and valves | D1-Forced - Immediate | 850-Combined Cycle Block
0359 | Gas burner piping and valves | HRSG Boiler | HRSG Boiler Fuel Supply | D1 | Forced - Immediate | 2021 | Gas | GG | 850 | Combined Cycle Block | MRO | Summer | 35.8333 | 25 | 1 | 1 | 0359-Gas burner piping and valves | D1-Forced - Immediate | 850-Combined Cycle Block
0359 | Gas burner piping and valves | HRSG Boiler | HRSG Boiler Fuel Supply | D1 | Forced - Immediate | 2021 | Gas | GG | 850 | Combined Cycle Block | MRO | Winter | 74.5 | 30 | 1 | 1 | 0359-Gas burner piping and valves | D1-Forced - Immediate | 850-Combined Cycle Block
0359 | Gas burner piping and valves | HRSG Boiler | HRSG Boiler Fuel Supply | D3 | Forced - Postponed | 2021 | Gas | GG | 850 | Combined Cycle Block | SERC | Winter | 12966.8 | 308 | 1 | 1 | 0359-Gas burner piping and valves | D3-Forced - Postponed | 850-Combined Cycle Block
0359 | Gas burner piping and valves | HRSG Boiler | HRSG Boiler Fuel Supply | U1 | Forced - Immediate | 2021 | Gas | GG | 851 | CC GT units | WECC | Off-Peak | 20357.4 | 155.4 | 1 | 1 | 0359-Gas burner piping and valves | U1-Forced - Immediate | 851-CC GT units
0359 | Gas burner piping and valves | HRSG Boiler | HRSG Boiler Fuel Supply | U1 | Forced - Immediate | 2021 | Gas | GG | 851 | CC GT units | SERC | Off-Peak | 450 | 75 | 1 | 1 | 0359-Gas burner piping and valves | U1-Forced - Immediate | 851-CC GT units
0359 | Gas burner piping and valves | HRSG Boiler | HRSG Boiler Fuel Supply | U1 | Forced - Immediate | 2021 | Gas | GG | 851 | CC GT units | WECC | Winter | 70.756 | 37.24 | 1 | 1 | 0359-Gas burner piping and valves | U1-Forced - Immediate | 851-CC GT units
0359 | Gas burner piping and valves | HRSG Boiler | HRSG Boiler Fuel Supply | U1 | Forced - Immediate | 2021 | Gas | GG | 851 | CC GT units | MRO | Summer | 806.85 | 163 | 1 | 1 | 0359-Gas burner piping and valves | U1-Forced - Immediate | 851-CC GT units
0359 | Gas burner piping and valves | HRSG Boiler | HRSG Boiler Fuel Supply | D1 | Forced - Immediate | 2021 | Gas | GG | 851 | CC GT units | RFC | Summer | 37.4 | 18.7 | 1 | 1 | 0359-Gas burner piping and valves | D1-Forced - Immediate | 851-CC GT units
0359 | Gas burner piping and valves | HRSG Boiler | HRSG Boiler Fuel Supply | D1 | Forced - Immediate | 2021 | Gas | GG | 851 | CC GT units | SERC | Winter | 124.2 | 9 | 1 | 1 | 0359-Gas burner piping and valves | D1-Forced - Immediate | 851-CC GT units
0359 | Gas burner piping and valves | HRSG Boiler | HRSG Boiler Fuel Supply | U1 | Forced - Immediate | 2021 | Gas | GG | 851 | CC GT units | WECC | Winter | 31.0333 | 37.24 | 1 | 1 | 0359-Gas burner piping and valves | U1-Forced - Immediate | 851-CC GT units
0359 | Gas burner piping and valves | HRSG Boiler | HRSG Boiler Fuel Supply | D1 | Forced - Immediate | 2021 | Gas | OG | 851 | CC GT units | WECC | Winter | 14024.3016 | 121.3 | 1 | 1 | 0359-Gas burner piping and valves | D1-Forced - Immediate | 851-CC GT units
0359 | Gas burner piping and valves | HRSG Boiler | HRSG Boiler Fuel Supply | U2 | Forced - Delayed | 2021 | Gas | GG | 851 | CC GT units | SERC | Summer | 241.25 | 75 | 1 | 1 | 0359-Gas burner piping and valves | U2-Forced - Delayed | 851-CC GT units
0359 | Gas burner piping and valves | HRSG Boiler | HRSG Boiler Fuel Supply | U1 | Forced - Immediate | 2021 | Gas | GG | 851 | CC GT units | MRO | Off-Peak | 4650 | 150 | 1 | 1 | 0359-Gas burner piping and valves | U1-Forced - Immediate | 851-CC GT units
0359 | Gas burner piping and valves | HRSG Boiler | HRSG Boiler Fuel Supply | U1 | Forced - Immediate | 2021 | Gas | OG | 851 | CC GT units | WECC | Winter | 25366.2965 | 219.4 | 1 | 1 | 0359-Gas burner piping and valves | U1-Forced - Immediate | 851-CC GT units
0359 | Gas burner piping and valves | HRSG Boiler | HRSG Boiler Fuel Supply | D1 | Forced - Immediate | 2021 | Gas | GG | 852 | CC steam units | WECC | Summer | 13 | 30 | 1 | 1 | 0359-Gas burner piping and valves | D1-Forced - Immediate | 852-CC steam units
0359 | Gas burner piping and valves | HRSG Boiler | HRSG Boiler Fuel Supply | D1 | Forced - Immediate | 2021 | Waste Heat | WH | 852 | CC steam units | WECC | Summer | 135 | 40.5 | 1 | 1 | 0359-Gas burner piping and valves | D1-Forced - Immediate | 852-CC steam units
0359 | Gas burner piping and valves | HRSG Boiler | HRSG Boiler Fuel Supply | D1 | Forced - Immediate | 2021 | Waste Heat | WH | 852 | CC steam units | WECC | Summer | 413.775 | 40.5 | 1 | 1 | 0359-Gas burner piping and valves | D1-Forced - Immediate | 852-CC steam units
0359 | Gas burner piping and valves | HRSG Boiler | HRSG Boiler Fuel Supply | U1 | Forced - Immediate | 2021 | Gas | GG | 852 | CC steam units | WECC | Summer | 169.2 | 72 | 1 | 1 | 0359-Gas burner piping and valves | U1-Forced - Immediate | 852-CC steam units
0359 | Gas burner piping and valves | HRSG Boiler | HRSG Boiler Fuel Supply | D1 | Forced - Immediate | 2021 | Gas | GG | 852 | CC steam units | RFC | Winter | 1.9 | 19 | 1 | 1 | 0359-Gas burner piping and valves | D1-Forced - Immediate | 852-CC steam units
0359 | Gas burner piping and valves | HRSG Boiler | HRSG Boiler Fuel Supply | D1 | Forced - Immediate | 2021 | Waste Heat | WH | 852 | CC steam units | TRE | Off-Peak | 1106.4 | 48 | 1 | 1 | 0359-Gas burner piping and valves | D1-Forced - Immediate | 852-CC steam units
0359 | Gas burner piping and valves | HRSG Boiler | HRSG Boiler Fuel Supply | D1 | Forced - Immediate | 2021 | Waste Heat | WH | 852 | CC steam units | NPCC | Off-Peak | 2499 | 7 | 1 | 1 | 0359-Gas burner piping and valves | D1-Forced - Immediate | 852-CC steam units
0359 | Gas burner piping and valves | HRSG Boiler | HRSG Boiler Fuel Supply | D1 | Forced - Immediate | 2021 | Gas | GG | 852 | CC steam units | TRE | Summer | 16628.4999 | 105 | 1 | 1 | 0359-Gas burner piping and valves | D1-Forced - Immediate | 852-CC steam units
0359 | Gas burner piping and valves | HRSG Boiler | HRSG Boiler Fuel Supply | D1 | Forced - Immediate | 2021 | Gas | GG | 852 | CC steam units | SERC | Winter | 5207.2 | 368 | 1 | 1 | 0359-Gas burner piping and valves | D1-Forced - Immediate | 852-CC steam units
0359 | Gas burner piping and valves | HRSG Boiler | HRSG Boiler Fuel Supply | D1 | Forced - Immediate | 2021 | Waste Heat | WH | 852 | CC steam units | MRO | Off-Peak | 512.5 | 10 | 1 | 1 | 0359-Gas burner piping and valves | D1-Forced - Immediate | 852-CC steam units
0359 | Gas burner piping and valves | HRSG Boiler | HRSG Boiler Fuel Supply | D1 | Forced - Immediate | 2021 | Waste Heat | WH | 852 | CC steam units | WECC | Winter | 813.3333 | 40 | 1 | 1 | 0359-Gas burner piping and valves | D1-Forced - Immediate | 852-CC steam units
0359 | Gas burner piping and valves | HRSG Boiler | HRSG Boiler Fuel Supply | D1 | Forced - Immediate | 2021 | Gas | GG | 852 | CC steam units | NPCC | Winter | 472 | 30 | 1 | 1 | 0359-Gas burner piping and valves | D1-Forced - Immediate | 852-CC steam units
0359 | Gas burner piping and valves | HRSG Boiler | HRSG Boiler Fuel Supply | D1 | Forced - Immediate | 2021 | Gas | GG | 852 | CC steam units | RFC | Winter | 1395.5733 | 76.4 | 1 | 1 | 0359-Gas burner piping and valves | D1-Forced - Immediate | 852-CC steam units
0359 | Gas burner piping and valves | HRSG Boiler | HRSG Boiler Fuel Supply | D1 | Forced - Immediate | 2021 | Waste Heat | WH | 852 | CC steam units | WECC | Summer | 112.725 | 40.5 | 1 | 1 | 0359-Gas burner piping and valves | D1-Forced - Immediate | 852-CC steam units
0359 | Gas burner piping and valves | HRSG Boiler | HRSG Boiler Fuel Supply | D1 | Forced - Immediate | 2021 | Waste Heat | WH | 852 | CC steam units | RFC | Winter | 158.6666 | 80 | 1 | 1 | 0359-Gas burner piping and valves | D1-Forced - Immediate | 852-CC steam units
0359 | Gas burner piping and valves | HRSG Boiler | HRSG Boiler Fuel Supply | D1 | Forced - Immediate | 2021 | Gas | GG | 852 | CC steam units | RFC | Off-Peak | 41.0667 | 32 | 1 | 1 | 0359-Gas burner piping and valves | D1-Forced - Immediate | 852-CC steam units
0359 | Gas burner piping and valves | HRSG Boiler | HRSG Boiler Fuel Supply | D1 | Forced - Immediate | 2021 | Gas | GG | 852 | CC steam units | NPCC | Winter | 7.9166 | 25 | 1 | 1 | 0359-Gas burner piping and valves | D1-Forced - Immediate | 852-CC steam units
0359 | Gas burner piping and valves | HRSG Boiler | HRSG Boiler Fuel Supply | D1 | Forced - Immediate | 2021 | Gas | GG | 852 | CC steam units | RFC | Off-Peak | 4.4 | 3 | 1 | 1 | 0359-Gas burner piping and valves | D1-Forced - Immediate | 852-CC steam units
0359 | Gas burner piping and valves | HRSG Boiler | HRSG Boiler Fuel Supply | D1 | Forced - Immediate | 2021 | Gas | GG | 852 | CC steam units | RFC | Off-Peak | 19.55 | 17 | 1 | 1 | 0359-Gas burner piping and valves | D1-Forced - Immediate | 852-CC steam units
0359 | Gas burner piping and valves | HRSG Boiler | HRSG Boiler Fuel Supply | D1 | Forced - Immediate | 2021 | Gas | GG | 852 | CC steam units | WECC | Summer | 78.1666 | 70 | 1 | 1 | 0359-Gas burner piping and valves | D1-Forced - Immediate | 852-CC steam units
0359 | Gas burner piping and valves | HRSG Boiler | HRSG Boiler Fuel Supply | D1 | Forced - Immediate | 2021 | Gas | GG | 852 | CC steam units | TRE | Winter | 1260 | 126 | 1 | 1 | 0359-Gas burner piping and valves | D1-Forced - Immediate | 852-CC steam units
0359 | Gas burner piping and valves | HRSG Boiler | HRSG Boiler Fuel Supply | D1 | Forced - Immediate | 2021 | Waste Heat | WH | 852 | CC steam units | RFC | Summer | 8.6 | 4.3 | 1 | 1 | 0359-Gas burner piping and valves | D1-Forced - Immediate | 852-CC steam units
0359 | Gas burner piping and valves | HRSG Boiler | HRSG Boiler Fuel Supply | D1 | Forced - Immediate | 2021 | Gas | GG | 852 | CC steam units | RFC | Off-Peak | 46.6 | 12 | 1 | 1 | 0359-Gas burner piping and valves | D1-Forced - Immediate | 852-CC steam units
0359 | Gas burner piping and valves | HRSG Boiler | HRSG Boiler Fuel Supply | D1 | Forced - Immediate | 2021 | Waste Heat | WH | 852 | CC steam units | WECC | Summer | 362.25 | 80.5 | 1 | 1 | 0359-Gas burner piping and valves | D1-Forced - Immediate | 852-CC steam units
0359 | Gas burner piping and valves | HRSG Boiler | HRSG Boiler Fuel Supply | D1 | Forced - Immediate | 2021 | Gas | GG | 852 | CC steam units | WECC | Summer | 54.8333 | 70 | 1 | 1 | 0359-Gas burner piping and valves | D1-Forced - Immediate | 852-CC steam units
0359 | Gas burner piping and valves | HRSG Boiler | HRSG Boiler Fuel Supply | D1 | Forced - Immediate | 2021 | Gas | GG | 852 | CC steam units | RFC | Winter | 40.2167 | 19 | 1 | 1 | 0359-Gas burner piping and valves | D1-Forced - Immediate | 852-CC steam units
0359 | Gas burner piping and valves | HRSG Boiler | HRSG Boiler Fuel Supply | D1 | Forced - Immediate | 2021 | Waste Heat | WH | 852 | CC steam units | TRE | Off-Peak | 131.4 | 9 | 1 | 1 | 0359-Gas burner piping and valves | D1-Forced - Immediate | 852-CC steam units
0359 | Gas burner piping and valves | HRSG Boiler | HRSG Boiler Fuel Supply | D1 | Forced - Immediate | 2021 | Waste Heat | WH | 852 | CC steam units | WECC | Summer | 49.95 | 40.5 | 1 | 1 | 0359-Gas burner piping and valves | D1-Forced - Immediate | 852-CC steam units
0359 | Gas burner piping and valves | HRSG Boiler | HRSG Boiler Fuel Supply | D1 | Forced - Immediate | 2021 | Waste Heat | WH | 852 | CC steam units | WECC | Summer | 138.375 | 40.5 | 1 | 1 | 0359-Gas burner piping and valves | D1-Forced - Immediate | 852-CC steam units
0359 | Gas burner piping and valves | HRSG Boiler | HRSG Boiler Fuel Supply | D1 | Forced - Immediate | 2021 | Waste Heat | WH | 852 | CC steam units | RFC | Summer | 1060 | 100 | 1 | 1 | 0359-Gas burner piping and valves | D1-Forced - Immediate | 852-CC steam units
0359 | Gas burner piping and valves | HRSG Boiler | HRSG Boiler Fuel Supply | D1 | Forced - Immediate | 2021 | Gas | GG | 852 | CC steam units | WECC | Summer | 183 | 90 | 1 | 1 | 0359-Gas burner piping and valves | D1-Forced - Immediate | 852-CC steam units
0359 | Gas burner piping and valves | HRSG Boiler | HRSG Boiler Fuel Supply | D1 | Forced - Immediate | 2021 | Gas | GG | 852 | CC steam units | RFC | Winter | 47.115 | 34.9 | 1 | 1 | 0359-Gas burner piping and valves | D1-Forced - Immediate | 852-CC steam units
0359 | Gas burner piping and valves | HRSG Boiler | HRSG Boiler Fuel Supply | D1 | Forced - Immediate | 2021 | Waste Heat | WH | 852 | CC steam units | TRE | Summer | 46.7583 | 18.1 | 1 | 1 | 0359-Gas burner piping and valves | D1-Forced - Immediate | 852-CC steam units
0360 | Burners | Boiler | Boiler Fuel Supply from Bunkers to Boiler | D1 | Forced - Immediate | 2021 | Coal | CC | 100 | Fossil-Steam | RFC | Winter | 198.165 | 120.1 | 1 | 1 | 0360-Burners | D1-Forced - Immediate | 100-Fossil-Steam
0360 | Burners | Boiler | Boiler Fuel Supply from Bunkers to Boiler | D1 | Forced - Immediate | 2021 | Coal | CC | 100 | Fossil-Steam | RFC | Winter | 396.165 | 240.1 | 1 | 1 | 0360-Burners | D1-Forced - Immediate | 100-Fossil-Steam
0360 | Burners | Boiler | Boiler Fuel Supply from Bunkers to Boiler | D1 | Forced - Immediate | 2021 | Coal | CC | 100 | Fossil-Steam | RFC | Winter | 594.4249 | 230.1 | 1 | 1 | 0360-Burners | D1-Forced - Immediate | 100-Fossil-Steam
0360 | Burners | Boiler | Boiler Fuel Supply from Bunkers to Boiler | D1 | Forced - Immediate | 2021 | Coal | CC | 100 | Fossil-Steam | RFC | Winter | 7789.995 | 260.1 | 1 | 1 | 0360-Burners | D1-Forced - Immediate | 100-Fossil-Steam
0360 | Burners | Boiler | Boiler Fuel Supply from Bunkers to Boiler | D1 | Forced - Immediate | 2021 | Gas | GG | 100 | Fossil-Steam | WECC | Off-Peak | 2463.0833 | 11 | 1 | 1 | 0360-Burners | D1-Forced - Immediate | 100-Fossil-Steam
0360 | Burners | Boiler | Boiler Fuel Supply from Bunkers to Boiler | D2 | Forced - Delayed | 2021 | Coal | CC | 100 | Fossil-Steam | RFC | Summer | 99.99 | 33.33 | 1 | 1 | 0360-Burners | D2-Forced - Delayed | 100-Fossil-Steam
0360 | Burners | Boiler | Boiler Fuel Supply from Bunkers to Boiler | D2 | Forced - Delayed | 2021 | Coal | CC | 100 | Fossil-Steam | RFC | Winter | 2673.5543 | 26.74 | 1 | 1 | 0360-Burners | D2-Forced - Delayed | 100-Fossil-Steam
0360 | Burners | Boiler | Boiler Fuel Supply from Bunkers to Boiler | U1 | Forced - Immediate | 2021 | Gas | GG | 100 | Fossil-Steam | WECC | Summer | 28.8 | 64 | 1 | 1 | 0360-Burners | U1-Forced - Immediate | 100-Fossil-Steam
0360 | Burners | Boiler | Boiler Fuel Supply from Bunkers to Boiler | U1 | Forced - Immediate | 2021 | Gas | GG | 100 | Fossil-Steam | TRE | Summer | 151.9 | 217 | 1 | 1 | 0360-Burners | U1-Forced - Immediate | 100-Fossil-Steam
0360 | Burners | Boiler | Boiler Fuel Supply from Bunkers to Boiler | D1 | Forced - Immediate | 2021 | Coal | CC | 100 | Fossil-Steam | RFC | Off-Peak | 869.1279 | 213.72 | 1 | 1 | 0360-Burners | D1-Forced - Immediate | 100-Fossil-Steam
0360 | Burners | Boiler | Boiler Fuel Supply from Bunkers to Boiler | D1 | Forced - Immediate | 2021 | Coal | CC | 100 | Fossil-Steam | RFC | Off-Peak | 4436.3355 | 44.43 | 1 | 1 | 0360-Burners | D1-Forced - Immediate | 100-Fossil-Steam
0360 | Burners | Boiler | Boiler Fuel Supply from Bunkers to Boiler | D1 | Forced - Immediate | 2021 | Coal | CC | 100 | Fossil-Steam | RFC | Summer | 7.505 | 150.1 | 1 | 1 | 0360-Burners | D1-Forced - Immediate | 100-Fossil-Steam
0360 | Burners | Boiler | Boiler Fuel Supply from Bunkers to Boiler | D1 | Forced - Immediate | 2021 | Coal | CC | 100 | Fossil-Steam | RFC | Summer | 67.0833 | 35 | 1 | 1 | 0360-Burners | D1-Forced - Immediate | 100-Fossil-Steam
0360 | Burners | Boiler | Boiler Fuel Supply from Bunkers to Boiler | D1 | Forced - Immediate | 2021 | Coal | CC | 100 | Fossil-Steam | RFC | Winter | 546.21 | 260.1 | 1 | 1 | 0360-Burners | D1-Forced - Immediate | 100-Fossil-Steam
0360 | Burners | Boiler | Boiler Fuel Supply from Bunkers to Boiler | D1 | Forced - Immediate | 2021 | Coal | CC | 100 | Fossil-Steam | RFC | Winter | 1228.2 | 267 | 1 | 1 | 0360-Burners | D1-Forced - Immediate | 100-Fossil-Steam
0360 | Burners | Boiler | Boiler Fuel Supply from Bunkers to Boiler | D1 | Forced - Immediate | 2021 | Gas | GG | 100 | Fossil-Steam | MRO | Off-Peak | 14.35 | 7 | 1 | 1 | 0360-Burners | D1-Forced - Immediate | 100-Fossil-Steam
0360 | Burners | Boiler | Boiler Fuel Supply from Bunkers to Boiler | D1 | Forced - Immediate | 2021 | Gas | GG | 100 | Fossil-Steam | RFC | Summer | 434.6667 | 10 | 1 | 1 | 0360-Burners | D1-Forced - Immediate | 100-Fossil-Steam
0360 | Burners | Boiler | Boiler Fuel Supply from Bunkers to Boiler | D2 | Forced - Delayed | 2021 | Coal | CC | 100 | Fossil-Steam | RFC | Off-Peak | 50.01 | 16.67 | 1 | 1 | 0360-Burners | D2-Forced - Delayed | 100-Fossil-Steam
0360 | Burners | Boiler | Boiler Fuel Supply from Bunkers to Boiler | D1 | Forced - Immediate | 2021 | Coal | CC | 100 | Fossil-Steam | RFC | Off-Peak | 241.92 | 115.2 | 1 | 1 | 0360-Burners | D1-Forced - Immediate | 100-Fossil-Steam
0360 | Burners | Boiler | Boiler Fuel Supply from Bunkers to Boiler | D1 | Forced - Immediate | 2021 | Coal | CC | 100 | Fossil-Steam | RFC | Summer | 172.5 | 150 | 1 | 1 | 0360-Burners | D1-Forced - Immediate | 100-Fossil-Steam
0360 | Burners | Boiler | Boiler Fuel Supply from Bunkers to Boiler | D1 | Forced - Immediate | 2021 | Coal | CC | 100 | Fossil-Steam | RFC | Winter | 110.4166 | 125 | 1 | 1 | 0360-Burners | D1-Forced - Immediate | 100-Fossil-Steam
0360 | Burners | Boiler | Boiler Fuel Supply from Bunkers to Boiler | D1 | Forced - Immediate | 2021 | Gas | GG | 100 | Fossil-Steam | TRE | Summer | 271.6164 | 379 | 1 | 1 | 0360-Burners | D1-Forced - Immediate | 100-Fossil-Steam
0360 | Burners | Boiler | Boiler Fuel Supply from Bunkers to Boiler | D1 | Forced - Immediate | 2021 | Gas | GG | 100 | Fossil-Steam | TRE | Winter | 368.7833 | 7 | 1 | 1 | 0360-Burners | D1-Forced - Immediate | 100-Fossil-Steam
0360 | Burners | Boiler | Boiler Fuel Supply from Bunkers to Boiler | D2 | Forced - Delayed | 2021 | Coal | CC | 100 | Fossil-Steam | RFC | Off-Peak | 4417.74 | 14.58 | 1 | 1 | 0360-Burners | D2-Forced - Delayed | 100-Fossil-Steam
0360 | Burners | Boiler | Boiler Fuel Supply from Bunkers to Boiler | U1 | Forced - Immediate | 2021 | Coal | CC | 100 | Fossil-Steam | RFC | Winter | 64619.3331 | 610 | 1 | 1 | 0360-Burners | U1-Forced - Immediate | 100-Fossil-Steam
0360 | Burners | Boiler | Boiler Fuel Supply from Bunkers to Boiler | U1 | Forced - Immediate | 2021 | Gas | GG | 100 | Fossil-Steam | RFC | Summer | 357.6666 | 145 | 1 | 1 | 0360-Burners | U1-Forced - Immediate | 100-Fossil-Steam
0360 | Burners | Boiler | Boiler Fuel Supply from Bunkers to Boiler | D1 | Forced - Immediate | 2021 | Coal | CC | 100 | Fossil-Steam | RFC | Off-Peak | 3951.0833 | 85 | 1 | 1 | 0360-Burners | D1-Forced - Immediate | 100-Fossil-Steam
0360 | Burners | Boiler | Boiler Fuel Supply from Bunkers to Boiler | D1 | Forced - Immediate | 2021 | Coal | CC | 100 | Fossil-Steam | SERC | Summer | 51.1333 | 59 | 1 | 1 | 0360-Burners | D1-Forced - Immediate | 100-Fossil-Steam
0360 | Burners | Boiler | Boiler Fuel Supply from Bunkers to Boiler | D2 | Forced - Delayed | 2021 | Coal | CC | 100 | Fossil-Steam | RFC | Off-Peak | 210 | 8.75 | 1 | 1 | 0360-Burners | D2-Forced - Delayed | 100-Fossil-Steam
0360 | Burners | Boiler | Boiler Fuel Supply from Bunkers to Boiler | D1 | Forced - Immediate | 2021 | Coal | CC | 100 | Fossil-Steam | RFC | Winter | 304.1265 | 240.1 | 1 | 1 | 0360-Burners | D1-Forced - Immediate | 100-Fossil-Steam
0360 | Burners | Boiler | Boiler Fuel Supply from Bunkers to Boiler | D1 | Forced - Immediate | 2021 | Gas | GG | 100 | Fossil-Steam | MRO | Summer | 281.1666 | 70 | 1 | 1 | 0360-Burners | D1-Forced - Immediate | 100-Fossil-Steam
0360 | Burners | Boiler | Boiler Fuel Supply from Bunkers to Boiler | D1 | Forced - Immediate | 2021 | Gas | GG | 100 | Fossil-Steam | MRO | Summer | 542.3 | 34 | 1 | 1 | 0360-Burners | D1-Forced - Immediate | 100-Fossil-Steam
0360 | Burners | Boiler | Boiler Fuel Supply from Bunkers to Boiler | D1 | Forced - Immediate | 2021 | Gas | GG | 100 | Fossil-Steam | TRE | Winter | 25.1333 | 26 | 1 | 1 | 0360-Burners | D1-Forced - Immediate | 100-Fossil-Steam
0360 | Burners | Boiler | Boiler Fuel Supply from Bunkers to Boiler | D1 | Forced - Immediate | 2021 | Gas | GG | 100 | Fossil-Steam | TRE | Winter | 43.4 | 14 | 1 | 1 | 0360-Burners | D1-Forced - Immediate | 100-Fossil-Steam
0360 | Burners | Boiler | Boiler Fuel Supply from Bunkers to Boiler | D1 | Forced - Immediate | 2021 | Gas | GG | 100 | Fossil-Steam | TRE | Winter | 443 | 60 | 1 | 1 | 0360-Burners | D1-Forced - Immediate | 100-Fossil-Steam
0360 | Burners | Boiler | Boiler Fuel Supply from Bunkers to Boiler | U1 | Forced - Immediate | 2021 | Gas | GG | 100 | Fossil-Steam | TRE | Winter | 371.8332 | 230 | 1 | 1 | 0360-Burners | U1-Forced - Immediate | 100-Fossil-Steam
0360 | Burners | Boiler | Boiler Fuel Supply from Bunkers to Boiler | D1 | Forced - Immediate | 2021 | Coal | CC | 100 | Fossil-Steam | RFC | Summer | 361.6665 | 175 | 1 | 1 | 0360-Burners | D1-Forced - Immediate | 100-Fossil-Steam
0360 | Burners | Boiler | Boiler Fuel Supply from Bunkers to Boiler | D1 | Forced - Immediate | 2021 | Coal | CC | 100 | Fossil-Steam | WECC | Summer | 519 | 60 | 1 | 1 | 0360-Burners | D1-Forced - Immediate | 100-Fossil-Steam
0360 | Burners | Boiler | Boiler Fuel Supply from Bunkers to Boiler | D1 | Forced - Immediate | 2021 | Coal | CC | 100 | Fossil-Steam | WECC | Winter | 729 | 243 | 1 | 1 | 0360-Burners | D1-Forced - Immediate | 100-Fossil-Steam
0360 | Burners | Boiler | Boiler Fuel Supply from Bunkers to Boiler | D1 | Forced - Immediate | 2021 | Coal | CC | 100 | Fossil-Steam | RFC | Winter | 1358.05 | 157 | 1 | 1 | 0360-Burners | D1-Forced - Immediate | 100-Fossil-Steam
0360 | Burners | Boiler | Boiler Fuel Supply from Bunkers to Boiler | D1 | Forced - Immediate | 2021 | Coal | CC | 100 | Fossil-Steam | RFC | Winter | 3373.405 | 240.1 | 1 | 1 | 0360-Burners | D1-Forced - Immediate | 100-Fossil-Steam
0360 | Burners | Boiler | Boiler Fuel Supply from Bunkers to Boiler | D1 | Forced - Immediate | 2021 | Gas | GG | 100 | Fossil-Steam | TRE | Winter | 155.7999 | 114 | 1 | 1 | 0360-Burners | D1-Forced - Immediate | 100-Fossil-Steam
0360 | Burners | Boiler | Boiler Fuel Supply from Bunkers to Boiler | D1 | Forced - Immediate | 2021 | Coal | CC | 100 | Fossil-Steam | RFC | Off-Peak | 8052.5 | 75 | 1 | 1 | 0360-Burners | D1-Forced - Immediate | 100-Fossil-Steam
0360 | Burners | Boiler | Boiler Fuel Supply from Bunkers to Boiler | D1 | Forced - Immediate | 2021 | Gas | GG | 100 | Fossil-Steam | MRO | Summer | 24.7333 | 53 | 1 | 1 | 0360-Burners | D1-Forced - Immediate | 100-Fossil-Steam
0360 | Burners | Boiler | Boiler Fuel Supply from Bunkers to Boiler | D1 | Forced - Immediate | 2021 | Gas | GG | 100 | Fossil-Steam | TRE | Winter | 196.4667 | 7 | 1 | 1 | 0360-Burners | D1-Forced - Immediate | 100-Fossil-Steam
0360 | Burners | Boiler | Boiler Fuel Supply from Bunkers to Boiler | D1 | Forced - Immediate | 2021 | Coal | CC | 100 | Fossil-Steam | RFC | Winter | 768.32 | 240.1 | 1 | 1 | 0360-Burners | D1-Forced - Immediate | 100-Fossil-Steam
0360 | Burners | Boiler | Boiler Fuel Supply from Bunkers to Boiler | D1 | Forced - Immediate | 2021 | Coal | CC | 100 | Fossil-Steam | RFC | Winter | 1528 | 120 | 1 | 1 | 0360-Burners | D1-Forced - Immediate | 100-Fossil-Steam
0360 | Burners | Boiler | Boiler Fuel Supply from Bunkers to Boiler | D1 | Forced - Immediate | 2021 | Coal | CC | 100 | Fossil-Steam | RFC | Winter | 3780.9 | 420.1 | 1 | 1 | 0360-Burners | D1-Forced - Immediate | 100-Fossil-Steam
0360 | Burners | Boiler | Boiler Fuel Supply from Bunkers to Boiler | D2 | Forced - Delayed | 2021 | Coal | CC | 100 | Fossil-Steam | RFC | Off-Peak | 2620.8 | 14.4 | 1 | 1 | 0360-Burners | D2-Forced - Delayed | 100-Fossil-Steam
0360 | Burners | Boiler | Boiler Fuel Supply from Bunkers to Boiler | D2 | Forced - Delayed | 2021 | Coal | CC | 100 | Fossil-Steam | RFC | Summer | 1753.2 | 38.96 | 1 | 1 | 0360-Burners | D2-Forced - Delayed | 100-Fossil-Steam
0360 | Burners | Boiler | Boiler Fuel Supply from Bunkers to Boiler | D1 | Forced - Immediate | 2021 | Coal | CC | 100 | Fossil-Steam | WECC | Summer | 9443 | 60 | 1 | 1 | 0360-Burners | D1-Forced - Immediate | 100-Fossil-Steam
0360 | Burners | Boiler | Boiler Fuel Supply from Bunkers to Boiler | D1 | Forced - Immediate | 2021 | Coal | CC | 100 | Fossil-Steam | SERC | Winter | 58.3333 | 50 | 1 | 1 | 0360-Burners | D1-Forced - Immediate | 100-Fossil-Steam
0360 | Burners | Boiler | Boiler Fuel Supply from Bunkers to Boiler | D1 | Forced - Immediate | 2021 | Gas | GG | 100 | Fossil-Steam | MRO | Off-Peak | 76.3 | 6 | 1 | 1 | 0360-Burners | D1-Forced - Immediate | 100-Fossil-Steam
0360 | Burners | Boiler | Boiler Fuel Supply from Bunkers to Boiler | D2 | Forced - Delayed | 2021 | Coal | CC | 100 | Fossil-Steam | RFC | Off-Peak | 586.53 | 11.97 | 1 | 1 | 0360-Burners | D2-Forced - Delayed | 100-Fossil-Steam
0360 | Burners | Boiler | Boiler Fuel Supply from Bunkers to Boiler | D1 | Forced - Immediate | 2021 | Coal | CC | 100 | Fossil-Steam | RFC | Off-Peak | 295.2 | 32.8 | 1 | 1 | 0360-Burners | D1-Forced - Immediate | 100-Fossil-Steam
0360 | Burners | Boiler | Boiler Fuel Supply from Bunkers to Boiler | D1 | Forced - Immediate | 2021 | Coal | CC | 100 | Fossil-Steam | MRO | Off-Peak | 647.9166 | 125 | 1 | 1 | 0360-Burners | D1-Forced - Immediate | 100-Fossil-Steam
0360 | Burners | Boiler | Boiler Fuel Supply from Bunkers to Boiler | D1 | Forced - Immediate | 2021 | Coal | CC | 100 | Fossil-Steam | RFC | Summer | 40.3516 | 220.1 | 1 | 1 | 0360-Burners | D1-Forced - Immediate | 100-Fossil-Steam
0360 | Burners | Boiler | Boiler Fuel Supply from Bunkers to Boiler | D1 | Forced - Immediate | 2021 | Coal | CC | 100 | Fossil-Steam | RFC | Summer | 40.8331 | 350 | 1 | 1 | 0360-Burners | D1-Forced - Immediate | 100-Fossil-Steam
0360 | Burners | Boiler | Boiler Fuel Supply from Bunkers to Boiler | D1 | Forced - Immediate | 2021 | Coal | CC | 100 | Fossil-Steam | RFC | Summer | 440 | 200 | 1 | 1 | 0360-Burners | D1-Forced - Immediate | 100-Fossil-Steam
0360 | Burners | Boiler | Boiler Fuel Supply from Bunkers to Boiler | D1 | Forced - Immediate | 2021 | Gas | GG | 100 | Fossil-Steam | MRO | Off-Peak | 3297.6666 | 260 | 1 | 1 | 0360-Burners | D1-Forced - Immediate | 100-Fossil-Steam
0360 | Burners | Boiler | Boiler Fuel Supply from Bunkers to Boiler | U1 | Forced - Immediate | 2021 | Gas | GG | 100 | Fossil-Steam | MRO | Summer | 741.6665 | 500 | 1 | 1 | 0360-Burners | U1-Forced - Immediate | 100-Fossil-Steam
0360 | Burners | Boiler | Boiler Fuel Supply from Bunkers to Boiler | D1 | Forced - Immediate | 2021 | Coal | CC | 100 | Fossil-Steam | RFC | Summer | 82 | 15 | 1 | 1 | 0360-Burners | D1-Forced - Immediate | 100-Fossil-Steam
0360 | Burners | Boiler | Boiler Fuel Supply from Bunkers to Boiler | D1 | Forced - Immediate | 2021 | Coal | CC | 100 | Fossil-Steam | SERC | Winter | 154 | 110 | 1 | 1 | 0360-Burners | D1-Forced - Immediate | 100-Fossil-Steam
0360 | Burners | Boiler | Boiler Fuel Supply from Bunkers to Boiler | D3 | Forced - Postponed | 2021 | Gas | GG | 100 | Fossil-Steam | RFC | Summer | 0.08333 | 5 | 1 | 1 | 0360-Burners | D3-Forced - Postponed | 100-Fossil-Steam
0360 | Burners | Boiler | Boiler Fuel Supply from Bunkers to Boiler | D1 | Forced - Immediate | 2021 | Coal | CC | 100 | Fossil-Steam | MRO | Off-Peak | 1374.45 | 38.5 | 1 | 1 | 0360-Burners | D1-Forced - Immediate | 100-Fossil-Steam
0360 | Burners | Boiler | Boiler Fuel Supply from Bunkers to Boiler | D1 | Forced - Immediate | 2021 | Coal | CC | 100 | Fossil-Steam | SERC | Summer | 102.6666 | 77 | 1 | 1 | 0360-Burners | D1-Forced - Immediate | 100-Fossil-Steam
0360 | Burners | Boiler | Boiler Fuel Supply from Bunkers to Boiler | D1 | Forced - Immediate | 2021 | Coal | CC | 100 | Fossil-Steam | RFC | Winter | 87.0483 | 180.1 | 1 | 1 | 0360-Burners | D1-Forced - Immediate | 100-Fossil-Steam
0360 | Burners | Boiler | Boiler Fuel Supply from Bunkers to Boiler | D1 | Forced - Immediate | 2021 | Coal | CC | 100 | Fossil-Steam | RFC | Winter | 154.04 | 385.1 | 1 | 1 | 0360-Burners | D1-Forced - Immediate | 100-Fossil-Steam
0360 | Burners | Boiler | Boiler Fuel Supply from Bunkers to Boiler | D1 | Forced - Immediate | 2021 | Gas | GG | 100 | Fossil-Steam | MRO | Summer | 185.7333 | 28 | 1 | 1 | 0360-Burners | D1-Forced - Immediate | 100-Fossil-Steam
0360 | Burners | Boiler | Boiler Fuel Supply from Bunkers to Boiler | D2 | Forced - Delayed | 2021 | Coal | CC | 100 | Fossil-Steam | RFC | Off-Peak | 216.92 | 7.48 | 1 | 1 | 0360-Burners | D2-Forced - Delayed | 100-Fossil-Steam
0360 | Burners | Boiler | Boiler Fuel Supply from Bunkers to Boiler | D3 | Forced - Postponed | 2021 | Coal | CC | 100 | Fossil-Steam | RFC | Winter | 1293.6 | 144 | 1 | 1 | 0360-Burners | D3-Forced - Postponed | 100-Fossil-Steam
0360 | Burners | Boiler | Boiler Fuel Supply from Bunkers to Boiler | D3 | Forced - Postponed | 2021 | Gas | GG | 100 | Fossil-Steam | RFC | Summer | 3203.75 | 5 | 1 | 1 | 0360-Burners | D3-Forced - Postponed | 100-Fossil-Steam
0360 | Burners | Boiler | Boiler Fuel Supply from Bunkers to Boiler | D1 | Forced - Immediate | 2021 | Coal | CC | 100 | Fossil-Steam | SERC | Off-Peak | 31080 | 70 | 1 | 1 | 0360-Burners | D1-Forced - Immediate | 100-Fossil-Steam
0360 | Burners | Boiler | Boiler Fuel Supply from Bunkers to Boiler | D1 | Forced - Immediate | 2021 | Coal | CC | 100 | Fossil-Steam | RFC | Summer | 7.5 | 150 | 1 | 1 | 0360-Burners | D1-Forced - Immediate | 100-Fossil-Steam
0360 | Burners | Boiler | Boiler Fuel Supply from Bunkers to Boiler | D1 | Forced - Immediate | 2021 | Coal | CC | 100 | Fossil-Steam | WECC | Summer | 81.25 | 25 | 1 | 1 | 0360-Burners | D1-Forced - Immediate | 100-Fossil-Steam
0360 | Burners | Boiler | Boiler Fuel Supply from Bunkers to Boiler | D1 | Forced - Immediate | 2021 | Coal | CC | 100 | Fossil-Steam | RFC | Winter | 16.6666 | 100 | 1 | 1 | 0360-Burners | D1-Forced - Immediate | 100-Fossil-Steam
0360 | Burners | Boiler | Boiler Fuel Supply from Bunkers to Boiler | D1 | Forced - Immediate | 2021 | Coal | CC | 100 | Fossil-Steam | RFC | Winter | 1492.6215 | 240.1 | 1 | 1 | 0360-Burners | D1-Forced - Immediate | 100-Fossil-Steam
0360 | Burners | Boiler | Boiler Fuel Supply from Bunkers to Boiler | U1 | Forced - Immediate | 2021 | Gas | GG | 100 | Fossil-Steam | TRE | Winter | 468.9997 | 420 | 1 | 1 | 0360-Burners | U1-Forced - Immediate | 100-Fossil-Steam
0360 | Burners | Boiler | Boiler Fuel Supply from Bunkers to Boiler | D1 | Forced - Immediate | 2021 | Coal | CC | 100 | Fossil-Steam | RFC | Off-Peak | 135.5266 | 140.2 | 1 | 1 | 0360-Burners | D1-Forced - Immediate | 100-Fossil-Steam
0360 | Burners | Boiler | Boiler Fuel Supply from Bunkers to Boiler | D1 | Forced - Immediate | 2021 | Coal | CC | 100 | Fossil-Steam | RFC | Off-Peak | 665.7 | 31.7 | 1 | 1 | 0360-Burners | D1-Forced - Immediate | 100-Fossil-Steam
0360 | Burners | Boiler | Boiler Fuel Supply from Bunkers to Boiler | D1 | Forced - Immediate | 2021 | Gas | GG | 100 | Fossil-Steam | TRE | Off-Peak | 10 | 15 | 1 | 1 | 0360-Burners | D1-Forced - Immediate | 100-Fossil-Steam
0360 | Burners | Boiler | Boiler Fuel Supply from Bunkers to Boiler | D1 | Forced - Immediate | 2021 | Gas | GG | 100 | Fossil-Steam | RFC | Off-Peak | 1020 | 10 | 1 | 1 | 0360-Burners | D1-Forced - Immediate | 100-Fossil-Steam
0360 | Burners | Boiler | Boiler Fuel Supply from Bunkers to Boiler | D2 | Forced - Delayed | 2021 | Coal | CC | 100 | Fossil-Steam | RFC | Off-Peak | 350 | 5 | 1 | 1 | 0360-Burners | D2-Forced - Delayed | 100-Fossil-Steam
0360 | Burners | Boiler | Boiler Fuel Supply from Bunkers to Boiler | D3 | Forced - Postponed | 2021 | Gas | GG | 100 | Fossil-Steam | RFC | Summer | 278 | 5 | 1 | 1 | 0360-Burners | D3-Forced - Postponed | 100-Fossil-Steam
0360 | Burners | Boiler | Boiler Fuel Supply from Bunkers to Boiler | D1 | Forced - Immediate | 2021 | Coal | CC | 100 | Fossil-Steam | SERC | Off-Peak | 63 | 90 | 1 | 1 | 0360-Burners | D1-Forced - Immediate | 100-Fossil-Steam
0360 | Burners | Boiler | Boiler Fuel Supply from Bunkers to Boiler | D1 | Forced - Immediate | 2021 | Coal | CC | 100 | Fossil-Steam | RFC | Off-Peak | 968.4526 | 28.18 | 1 | 1 | 0360-Burners | D1-Forced - Immediate | 100-Fossil-Steam
0360 | Burners | Boiler | Boiler Fuel Supply from Bunkers to Boiler | D1 | Forced - Immediate | 2021 | Coal | CC | 100 | Fossil-Steam | SERC | Winter | 45.5 | 91 | 1 | 1 | 0360-Burners | D1-Forced - Immediate | 100-Fossil-Steam
0360 | Burners | Boiler | Boiler Fuel Supply from Bunkers to Boiler | D1 | Forced - Immediate | 2021 | Gas | GG | 100 | Fossil-Steam | TRE | Winter | 635.9999 | 90 | 1 | 1 | 0360-Burners | D1-Forced - Immediate | 100-Fossil-Steam
0360 | Burners | Boiler | Boiler Fuel Supply from Bunkers to Boiler | D2 | Forced - Delayed | 2021 | Gas | GG | 100 | Fossil-Steam | SERC | Winter | 2852.5 | 163 | 1 | 1 | 0360-Burners | D2-Forced - Delayed | 100-Fossil-Steam
0360 | Burners | Boiler | Boiler Fuel Supply from Bunkers to Boiler | U1 | Forced - Immediate | 2021 | Gas | GG | 100 | Fossil-Steam | TRE | Off-Peak | 216.8833 | 169 | 1 | 1 | 0360-Burners | U1-Forced - Immediate | 100-Fossil-Steam
0360 | Burners | Boiler | Boiler Fuel Supply from Bunkers to Boiler | U1 | Forced - Immediate | 2021 | Gas | GG | 100 | Fossil-Steam | WECC | Winter | 138.6666 | 104 | 1 | 1 | 0360-Burners | U1-Forced - Immediate | 100-Fossil-Steam
0360 | Burners | Boiler | Boiler Fuel Supply from Bunkers to Boiler | D1 | Forced - Immediate | 2021 | Gas | GG | 810 | Multi-boiler/Multi-turbine | RFC | Off-Peak | 852.6 | 196 | 1 | 1 | 0360-Burners | D1-Forced - Immediate | 810-Multi-boiler/Multi-turbine
0360 | Burners | HRSG Boiler | HRSG Boiler Fuel Supply | D1 | Forced - Immediate | 2021 | Gas | GG | 850 | Combined Cycle Block | RFC | Off-Peak | 2565.75 | 165 | 1 | 1 | 0360-Burners | D1-Forced - Immediate | 850-Combined Cycle Block
0360 | Burners | HRSG Boiler | HRSG Boiler Fuel Supply | D1 | Forced - Immediate | 2021 | Gas | GG | 850 | Combined Cycle Block | SERC | Off-Peak | 36.4 | 84 | 1 | 1 | 0360-Burners | D1-Forced - Immediate | 850-Combined Cycle Block
0360 | Burners | HRSG Boiler | HRSG Boiler Fuel Supply | D1 | Forced - Immediate | 2021 | Waste Heat | WH | 850 | Combined Cycle Block | SERC | Off-Peak | 673.0333 | 122 | 1 | 1 | 0360-Burners | D1-Forced - Immediate | 850-Combined Cycle Block
0360 | Burners | HRSG Boiler | HRSG Boiler Fuel Supply | D1 | Forced - Immediate | 2021 | Gas | GG | 850 | Combined Cycle Block | RFC | Off-Peak | 188.8333 | 110 | 1 | 1 | 0360-Burners | D1-Forced - Immediate | 850-Combined Cycle Block
0360 | Burners | HRSG Boiler | HRSG Boiler Fuel Supply | D1 | Forced - Immediate | 2021 | Gas | GG | 850 | Combined Cycle Block | SERC | Off-Peak | 323.3 | 61 | 1 | 1 | 0360-Burners | D1-Forced - Immediate | 850-Combined Cycle Block
0360 | Burners | HRSG Boiler | HRSG Boiler Fuel Supply | D1 | Forced - Immediate | 2021 | Gas | OG | 850 | Combined Cycle Block | SERC | Off-Peak | 189.2 | 86 | 1 | 1 | 0360-Burners | D1-Forced - Immediate | 850-Combined Cycle Block
0360 | Burners | HRSG Boiler | HRSG Boiler Fuel Supply | D1 | Forced - Immediate | 2021 | Gas | GG | 850 | Combined Cycle Block | NPCC | Summer | 137.3 | 13.73 | 1 | 1 | 0360-Burners | D1-Forced - Immediate | 850-Combined Cycle Block
0360 | Burners | HRSG Boiler | HRSG Boiler Fuel Supply | D1 | Forced - Immediate | 2021 | Waste Heat | WH | 850 | Combined Cycle Block | SERC | Off-Peak | 187.0666 | 122 | 1 | 1 | 0360-Burners | D1-Forced - Immediate | 850-Combined Cycle Block
0360 | Burners | HRSG Boiler | HRSG Boiler Fuel Supply | U3 | Forced - Postponed | 2021 | Gas | GG | 851 | CC GT units | TRE | Off-Peak | 65117.25 | 55 | 1 | 1 | 0360-Burners | U3-Forced - Postponed | 851-CC GT units
0360 | Burners | HRSG Boiler | HRSG Boiler Fuel Supply | D1 | Forced - Immediate | 2021 | Gas | GG | 851 | CC GT units | TRE | Off-Peak | 352 | 20 | 1 | 1 | 0360-Burners | D1-Forced - Immediate | 851-CC GT units
0360 | Burners | HRSG Boiler | HRSG Boiler Fuel Supply | D1 | Forced - Immediate | 2021 | Waste Heat | WH | 852 | CC steam units | WECC | Summer | 42335.4416 | 53.5 | 1 | 1 | 0360-Burners | D1-Forced - Immediate | 852-CC steam units
0360 | Burners | HRSG Boiler | HRSG Boiler Fuel Supply | D1 | Forced - Immediate | 2021 | Gas | GG | 852 | CC steam units | WECC | Summer | 59200.8333 | 50 | 1 | 1 | 0360-Burners | D1-Forced - Immediate | 852-CC steam units
0360 | Burners | HRSG Boiler | HRSG Boiler Fuel Supply | D1 | Forced - Immediate | 2021 | Waste Heat | WH | 852 | CC steam units | NPCC | Winter | 62.4167 | 35 | 1 | 1 | 0360-Burners | D1-Forced - Immediate | 852-CC steam units
0360 | Burners | HRSG Boiler | HRSG Boiler Fuel Supply | D1 | Forced - Immediate | 2021 | Waste Heat | WH | 852 | CC steam units | MRO | Summer | 27.5167 | 13 | 1 | 1 | 0360-Burners | D1-Forced - Immediate | 852-CC steam units
0360 | Burners | HRSG Boiler | HRSG Boiler Fuel Supply | D1 | Forced - Immediate | 2021 | Waste Heat | WH | 852 | CC steam units | WECC | Summer | 144.9 | 103.5 | 1 | 1 | 0360-Burners | D1-Forced - Immediate | 852-CC steam units
0360 | Burners | HRSG Boiler | HRSG Boiler Fuel Supply | D1 | Forced - Immediate | 2021 | Waste Heat | WH | 852 | CC steam units | WECC | Summer | 1036.75 | 43.5 | 1 | 1 | 0360-Burners | D1-Forced - Immediate | 852-CC steam units
0360 | Burners | HRSG Boiler | HRSG Boiler Fuel Supply | D1 | Forced - Immediate | 2021 | Waste Heat | WH | 852 | CC steam units | TRE | Winter | 20 | 10 | 1 | 1 | 0360-Burners | D1-Forced - Immediate | 852-CC steam units
0360 | Burners | HRSG Boiler | HRSG Boiler Fuel Supply | D1 | Forced - Immediate | 2021 | Waste Heat | WH | 852 | CC steam units | MRO | Winter | 17424.9833 | 91 | 1 | 1 | 0360-Burners | D1-Forced - Immediate | 852-CC steam units
0360 | Burners | HRSG Boiler | HRSG Boiler Fuel Supply | D1 | Forced - Immediate | 2021 | Waste Heat | WH | 852 | CC steam units | WECC | Summer | 70.5333 | 46 | 1 | 1 | 0360-Burners | D1-Forced - Immediate | 852-CC steam units
0360 | Burners | HRSG Boiler | HRSG Boiler Fuel Supply | D1 | Forced - Immediate | 2021 | Waste Heat | WH | 852 | CC steam units | SERC | Winter | 4010.4166 | 125 | 1 | 1 | 0360-Burners | D1-Forced - Immediate | 852-CC steam units
0360 | Burners | HRSG Boiler | HRSG Boiler Fuel Supply | D1 | Forced - Immediate | 2021 | Gas | GG | 852 | CC steam units | WECC | Summer | 18850 | 50 | 1 | 1 | 0360-Burners | D1-Forced - Immediate | 852-CC steam units
0360 | Burners | HRSG Boiler | HRSG Boiler Fuel Supply | D1 | Forced - Immediate | 2021 | Waste Heat | WH | 852 | CC steam units | WECC | Summer | 64.2 | 53.5 | 1 | 1 | 0360-Burners | D1-Forced - Immediate | 852-CC steam units
0360 | Burners | HRSG Boiler | HRSG Boiler Fuel Supply | D1 | Forced - Immediate | 2021 | Waste Heat | WH | 852 | CC steam units | TRE | Off-Peak | 3187.0667 | 41 | 1 | 1 | 0360-Burners | D1-Forced - Immediate | 852-CC steam units
0360 | Burners | HRSG Boiler | HRSG Boiler Fuel Supply | D1 | Forced - Immediate | 2021 | Gas | GG | 852 | CC steam units | WECC | Summer | 91 | 70 | 1 | 1 | 0360-Burners | D1-Forced - Immediate | 852-CC steam units
0360 | Burners | HRSG Boiler | HRSG Boiler Fuel Supply | D1 | Forced - Immediate | 2021 | Gas | GG | 852 | CC steam units | TRE | Off-Peak | 6543.2999 | 153 | 1 | 1 | 0360-Burners | D1-Forced - Immediate | 852-CC steam units
0360 | Burners | HRSG Boiler | HRSG Boiler Fuel Supply | D1 | Forced - Immediate | 2021 | Gas | GG | 852 | CC steam units | TRE | Winter | 91.9999 | 240 | 1 | 1 | 0360-Burners | D1-Forced - Immediate | 852-CC steam units
0360 | Burners | HRSG Boiler | HRSG Boiler Fuel Supply | D1 | Forced - Immediate | 2021 | Waste Heat | WH | 852 | CC steam units | WECC | Summer | 294.525 | 93.5 | 1 | 1 | 0360-Burners | D1-Forced - Immediate | 852-CC steam units
0360 | Burners | HRSG Boiler | HRSG Boiler Fuel Supply | D1 | Forced - Immediate | 2021 | Waste Heat | WH | 852 | CC steam units | TRE | Off-Peak | 147.5 | 10 | 1 | 1 | 0360-Burners | D1-Forced - Immediate | 852-CC steam units
0362 | Burner tilts | Boiler | Boiler Fuel Supply from Bunkers to Boiler | D1 | Forced - Immediate | 2021 | Gas | GG | 100 | Fossil-Steam | NPCC | Summer | 312.9833 | 105.5 | 1 | 1 | 0362-Burner tilts | D1-Forced - Immediate | 100-Fossil-Steam
0362 | Burner tilts | Boiler | Boiler Fuel Supply from Bunkers to Boiler | D1 | Forced - Immediate | 2021 | Coal | CC | 100 | Fossil-Steam | SERC | Winter | 4804 | 120 | 1 | 1 | 0362-Burner tilts | D1-Forced - Immediate | 100-Fossil-Steam
0370 | Burner instruments and controls (except light-off) | Boiler | Boiler Fuel Supply from Bunkers to Boiler | D1 | Forced - Immediate | 2021 | Coal | CC | 100 | Fossil-Steam | SERC | Summer | 15.75 | 35 | 1 | 1 | 0370-Burner instruments and controls (except light-off) | D1-Forced - Immediate | 100-Fossil-Steam
0370 | Burner instruments and controls (except light-off) | Boiler | Boiler Fuel Supply from Bunkers to Boiler | D1 | Forced - Immediate | 2021 | Gas | GG | 100 | Fossil-Steam | MRO | Summer | 96.0332 | 134 | 1 | 1 | 0370-Burner instruments and controls (except light-off) | D1-Forced - Immediate | 100-Fossil-Steam
0370 | Burner instruments and controls (except light-off) | Boiler | Boiler Fuel Supply from Bunkers to Boiler | D1 | Forced - Immediate | 2021 | Coal | CC | 100 | Fossil-Steam | RFC | Summer | 143.75 | 115 | 1 | 1 | 0370-Burner instruments and controls (except light-off) | D1-Forced - Immediate | 100-Fossil-Steam
0370 | Burner instruments and controls (except light-off) | Boiler | Boiler Fuel Supply from Bunkers to Boiler | U1 | Forced - Immediate | 2021 | Gas | GG | 100 | Fossil-Steam | SERC | Off-Peak | 695.7498 | 345 | 1 | 1 | 0370-Burner instruments and controls (except light-off) | U1-Forced - Immediate | 100-Fossil-Steam
0370 | Burner instruments and controls (except light-off) | Boiler | Boiler Fuel Supply from Bunkers to Boiler | D1 | Forced - Immediate | 2021 | Coal | CC | 100 | Fossil-Steam | RFC | Off-Peak | 59 | 29.5 | 2 | 2 | 0370-Burner instruments and controls (except light-off) | D1-Forced - Immediate | 100-Fossil-Steam
0370 | Burner instruments and controls (except light-off) | Boiler | Boiler Fuel Supply from Bunkers to Boiler | D1 | Forced - Immediate | 2021 | Gas | GG | 100 | Fossil-Steam | SERC | Off-Peak | 77.4997 | 465 | 1 | 1 | 0370-Burner instruments and controls (except light-off) | D1-Forced - Immediate | 100-Fossil-Steam
0370 | Burner instruments and controls (except light-off) | Boiler | Boiler Fuel Supply from Bunkers to Boiler | D1 | Forced - Immediate | 2021 | Gas | GG | 100 | Fossil-Steam | MRO | Summer | 123.2666 | 172 | 1 | 1 | 0370-Burner instruments and controls (except light-off) | D1-Forced - Immediate | 100-Fossil-Steam
0370 | Burner instruments and controls (except light-off) | Boiler | Boiler Fuel Supply from Bunkers to Boiler | U1 | Forced - Immediate | 2021 | Coal | CC | 100 | Fossil-Steam | WECC | Off-Peak | 282.3333 | 220 | 1 | 1 | 0370-Burner instruments and controls (except light-off) | U1-Forced - Immediate | 100-Fossil-Steam
0370 | Burner instruments and controls (except light-off) | Boiler | Boiler Fuel Supply from Bunkers to Boiler | D1 | Forced - Immediate | 2021 | Coal | CC | 100 | Fossil-Steam | RFC | Summer | 1721.7333 | 148 | 1 | 1 | 0370-Burner instruments and controls (except light-off) | D1-Forced - Immediate | 100-Fossil-Steam
0370 | Burner instruments and controls (except light-off) | Boiler | Boiler Fuel Supply from Bunkers to Boiler | U1 | Forced - Immediate | 2021 | Gas | GG | 100 | Fossil-Steam | MRO | Summer | 78.6933 | 90.8 | 1 | 1 | 0370-Burner instruments and controls (except light-off) | U1-Forced - Immediate | 100-Fossil-Steam
0370 | Burner instruments and controls (except light-off) | Boiler | Boiler Fuel Supply from Bunkers to Boiler | D1 | Forced - Immediate | 2021 | Coal | CC | 100 | Fossil-Steam | RFC | Summer | 135.2 | 104 | 1 | 1 | 0370-Burner instruments and controls (except light-off) | D1-Forced - Immediate | 100-Fossil-Steam
0370 | Burner instruments and controls (except light-off) | Boiler | Boiler Fuel Supply from Bunkers to Boiler | D1 | Forced - Immediate | 2021 | Coal | CC | 100 | Fossil-Steam | RFC | Off-Peak | 72.768 | 68.22 | 1 | 1 | 0370-Burner instruments and controls (except light-off) | D1-Forced - Immediate | 100-Fossil-Steam
0370 | Burner instruments and controls (except light-off) | Boiler | Boiler Fuel Supply from Bunkers to Boiler | D1 | Forced - Immediate | 2021 | Coal | CC | 100 | Fossil-Steam | RFC | Summer | 132 | 240 | 1 | 1 | 0370-Burner instruments and controls (except light-off) | D1-Forced - Immediate | 100-Fossil-Steam
0370 | Burner instruments and controls (except light-off) | Boiler | Boiler Fuel Supply from Bunkers to Boiler | D1 | Forced - Immediate | 2021 | Coal | CC | 100 | Fossil-Steam | RFC | Off-Peak | 40.3347 | 14.32 | 1 | 1 | 0370-Burner instruments and controls (except light-off) | D1-Forced - Immediate | 100-Fossil-Steam
0370 | Burner instruments and controls (except light-off) | Boiler | Boiler Fuel Supply from Bunkers to Boiler | U1 | Forced - Immediate | 2021 | Gas | GG | 100 | Fossil-Steam | TRE | Summer | 22.5333 | 169 | 1 | 1 | 0370-Burner instruments and controls (except light-off) | U1-Forced - Immediate | 100-Fossil-Steam
0370 | Burner instruments and controls (except light-off) | Boiler | Boiler Fuel Supply from Bunkers to Boiler | D1 | Forced - Immediate | 2021 | Coal | CC | 100 | Fossil-Steam | RFC | Off-Peak | 14.63 | 14.63 | 1 | 1 | 0370-Burner instruments and controls (except light-off) | D1-Forced - Immediate | 100-Fossil-Steam
0370 | Burner instruments and controls (except light-off) | Boiler | Boiler Fuel Supply from Bunkers to Boiler | D1 | Forced - Immediate | 2021 | Coal | CC | 100 | Fossil-Steam | RFC | Summer | 88.1466 | 120.2 | 1 | 1 | 0370-Burner instruments and controls (except light-off) | D1-Forced - Immediate | 100-Fossil-Steam
0370 | Burner instruments and controls (except light-off) | Boiler | Boiler Fuel Supply from Bunkers to Boiler | U1 | Forced - Immediate | 2021 | Coal | CC | 100 | Fossil-Steam | WECC | Off-Peak | 202.8 | 156 | 1 | 1 | 0370-Burner instruments and controls (except light-off) | U1-Forced - Immediate | 100-Fossil-Steam
0370 | Burner instruments and controls (except light-off) | Boiler | Boiler Fuel Supply from Bunkers to Boiler | U1 | Forced - Immediate | 2021 | Gas | GG | 100 | Fossil-Steam | WECC | Off-Peak | 129.5 | 105 | 1 | 1 | 0370-Burner instruments and controls (except light-off) | U1-Forced - Immediate | 100-Fossil-Steam
0370 | Burner instruments and controls (except light-off) | Boiler | Boiler Fuel Supply from Bunkers to Boiler | D1 | Forced - Immediate | 2021 | Coal | CC | 100 | Fossil-Steam | RFC | Off-Peak | 568.3333 | 110 | 1 | 1 | 0370-Burner instruments and controls (except light-off) | D1-Forced - Immediate | 100-Fossil-Steam
0370 | Burner instruments and controls (except light-off) | Boiler | Boiler Fuel Supply from Bunkers to Boiler | D1 | Forced - Immediate | 2021 | Coal | CC | 100 | Fossil-Steam | RFC | Summer | 121.472 | 70.08 | 1 | 1 | 0370-Burner instruments and controls (except light-off) | D1-Forced - Immediate | 100-Fossil-Steam
0370 | Burner instruments and controls (except light-off) | Boiler | Boiler Fuel Supply from Bunkers to Boiler | D1 | Forced - Immediate | 2021 | Gas | GG | 100 | Fossil-Steam | MRO | Summer | 139.7499 | 195 | 1 | 1 | 0370-Burner instruments and controls (except light-off) | D1-Forced - Immediate | 100-Fossil-Steam
0370 | Burner instruments and controls (except light-off) | Boiler | Boiler Fuel Supply from Bunkers to Boiler | D1 | Forced - Immediate | 2021 | Gas | GG | 100 | Fossil-Steam | MRO | Summer | 344 | 24 | 1 | 1 | 0370-Burner instruments and controls (except light-off) | D1-Forced - Immediate | 100-Fossil-Steam
0370 | Burner instruments and controls (except light-off) | Boiler | Boiler Fuel Supply from Bunkers to Boiler | D1 | Forced - Immediate | 2021 | Coal | CC | 100 | Fossil-Steam | RFC | Summer | 59 | 30 | 2 | 2 | 0370-Burner instruments and controls (except light-off) | D1-Forced - Immediate | 100-Fossil-Steam
0370 | Burner instruments and controls (except light-off) | Boiler | Boiler Fuel Supply from Bunkers to Boiler | U1 | Forced - Immediate | 2021 | Coal | CC | 100 | Fossil-Steam | TRE | Off-Peak | 1757.5831 | 655 | 1 | 1 | 0370-Burner instruments and controls (except light-off) | U1-Forced - Immediate | 100-Fossil-Steam
0370 | Burner instruments and controls (except light-off) | Boiler | Boiler Fuel Supply from Bunkers to Boiler | U1 | Forced - Immediate | 2021 | Coal | CC | 100 | Fossil-Steam | TRE | Winter | 2019.5831 | 655 | 1 | 1 | 0370-Burner instruments and controls (except light-off) | U1-Forced - Immediate | 100-Fossil-Steam
0370 | Burner instruments and controls (except light-off) | Boiler | Boiler Fuel Supply from Bunkers to Boiler | D1 | Forced - Immediate | 2021 | Coal | CC | 100 | Fossil-Steam | RFC | Off-Peak | 2238.08 | 430.4 | 1 | 1 | 0370-Burner instruments and controls (except light-off) | D1-Forced - Immediate | 100-Fossil-Steam
0370 | Burner instruments and controls (except light-off) | Boiler | Boiler Fuel Supply from Bunkers to Boiler | D1 | Forced - Immediate | 2021 | Gas | GG | 800 | Miscellaneous | MRO | Summer | 58.175 | 17.9 | 1 | 1 | 0370-Burner instruments and controls (except light-off) | D1-Forced - Immediate | 800-Miscellaneous
0370 | Burner instruments and controls (except light-off) | Boiler | Boiler Fuel Supply from Bunkers to Boiler | D1 | Forced - Immediate | 2021 | Gas | GG | 800 | Miscellaneous | MRO | Summer | 11.4667 | 16 | 1 | 1 | 0370-Burner instruments and controls (except light-off) | D1-Forced - Immediate | 800-Miscellaneous
0370 | Burner instruments and controls (except light-off) | Boiler | Boiler Fuel Supply from Bunkers to Boiler | D1 | Forced - Immediate | 2021 | Gas | GG | 800 | Miscellaneous | MRO | Summer | 30.5583 | 19.3 | 1 | 1 | 0370-Burner instruments and controls (except light-off) | D1-Forced - Immediate | 800-Miscellaneous
0370 | Burner instruments and controls (except light-off) | Boiler | Boiler Fuel Supply from Bunkers to Boiler | D1 | Forced - Immediate | 2021 | Gas | GG | 800 | Miscellaneous | MRO | Off-Peak | 34 | 30 | 1 | 1 | 0370-Burner instruments and controls (except light-off) | D1-Forced - Immediate | 800-Miscellaneous
0370 | Burner instruments and controls (except light-off) | Boiler | Boiler Fuel Supply from Bunkers to Boiler | D1 | Forced - Immediate | 2021 | Gas | GG | 800 | Miscellaneous | MRO | Summer | 32.8 | 32.8 | 1 | 1 | 0370-Burner instruments and controls (except light-off) | D1-Forced - Immediate | 800-Miscellaneous
0370 | Burner instruments and controls (except light-off) | Boiler | Boiler Fuel Supply from Bunkers to Boiler | D1 | Forced - Immediate | 2021 | Gas | GG | 800 | Miscellaneous | MRO | Summer | 14.2483 | 8.3 | 1 | 1 | 0370-Burner instruments and controls (except light-off) | D1-Forced - Immediate | 800-Miscellaneous
0370 | Burner instruments and controls (except light-off) | Boiler | Boiler Fuel Supply from Bunkers to Boiler | D1 | Forced - Immediate | 2021 | Gas | GG | 800 | Miscellaneous | MRO | Summer | 12.75 | 17 | 1 | 1 | 0370-Burner instruments and controls (except light-off) | D1-Forced - Immediate | 800-Miscellaneous
0370 | Burner instruments and controls (except light-off) | Boiler | Boiler Fuel Supply from Bunkers to Boiler | D1 | Forced - Immediate | 2021 | Gas | GG | 800 | Miscellaneous | MRO | Off-Peak | 73.9667 | 31.7 | 1 | 1 | 0370-Burner instruments and controls (except light-off) | D1-Forced - Immediate | 800-Miscellaneous
0370 | Burner instruments and controls (except light-off) | Boiler | Boiler Fuel Supply from Bunkers to Boiler | D1 | Forced - Immediate | 2021 | Gas | GG | 810 | Multi-boiler/Multi-turbine | RFC | Off-Peak | 326.6764 | 426.1 | 1 | 1 | 0370-Burner instruments and controls (except light-off) | D1-Forced - Immediate | 810-Multi-boiler/Multi-turbine
0370 | Burner instruments and controls (except light-off) | Boiler | Boiler Fuel Supply from Bunkers to Boiler | D1 | Forced - Immediate | 2021 | Gas | GG | 810 | Multi-boiler/Multi-turbine | RFC | Off-Peak | 230.55 | 461.1 | 1 | 1 | 0370-Burner instruments and controls (except light-off) | D1-Forced - Immediate | 810-Multi-boiler/Multi-turbine
0370 | Burner instruments and controls (except light-off) | HRSG Boiler | HRSG Boiler Fuel Supply | D1 | Forced - Immediate | 2021 | Gas | GG | 850 | Combined Cycle Block | SERC | Summer | 172.225 | 24.9 | 1 | 1 | 0370-Burner instruments and controls (except light-off) | D1-Forced - Immediate | 850-Combined Cycle Block
0370 | Burner instruments and controls (except light-off) | HRSG Boiler | HRSG Boiler Fuel Supply | D1 | Forced - Immediate | 2021 | Gas | GG | 850 | Combined Cycle Block | RFC | Winter | 1523.05 | 367 | 1 | 1 | 0370-Burner instruments and controls (except light-off) | D1-Forced - Immediate | 850-Combined Cycle Block
0370 | Burner instruments and controls (except light-off) | HRSG Boiler | HRSG Boiler Fuel Supply | D1 | Forced - Immediate | 2021 | Gas | GG | 850 | Combined Cycle Block | SERC | Summer | 1464.75 | 63 | 1 | 1 | 0370-Burner instruments and controls (except light-off) | D1-Forced - Immediate | 850-Combined Cycle Block
0370 | Burner instruments and controls (except light-off) | HRSG Boiler | HRSG Boiler Fuel Supply | D1 | Forced - Immediate | 2021 | Gas | GG | 850 | Combined Cycle Block | NPCC | Off-Peak | 12.4517 | 12.05 | 1 | 1 | 0370-Burner instruments and controls (except light-off) | D1-Forced - Immediate | 850-Combined Cycle Block
0370 | Burner instruments and controls (except light-off) | HRSG Boiler | HRSG Boiler Fuel Supply | D1 | Forced - Immediate | 2021 | Gas | GG | 850 | Combined Cycle Block | RFC | Summer | 605.4666 | 76 | 1 | 1 | 0370-Burner instruments and controls (except light-off) | D1-Forced - Immediate | 850-Combined Cycle Block
0370 | Burner instruments and controls (except light-off) | HRSG Boiler | HRSG Boiler Fuel Supply | D1 | Forced - Immediate | 2021 | Gas | GG | 850 | Combined Cycle Block | RFC | Summer | 6 | 60 | 1 | 1 | 0370-Burner instruments and controls (except light-off) | D1-Forced - Immediate | 850-Combined Cycle Block
0370 | Burner instruments and controls (except light-off) | HRSG Boiler | HRSG Boiler Fuel Supply | D1 | Forced - Immediate | 2021 | Gas | GG | 850 | Combined Cycle Block | TRE | Off-Peak | 138.2666 | 34 | 1 | 1 | 0370-Burner instruments and controls (except light-off) | D1-Forced - Immediate | 850-Combined Cycle Block
0370 | Burner instruments and controls (except light-off) | HRSG Boiler | HRSG Boiler Fuel Supply | D1 | Forced - Immediate | 2021 | Gas | GG | 850 | Combined Cycle Block | TRE | Off-Peak | 75.95 | 49 | 1 | 1 | 0370-Burner instruments and controls (except light-off) | D1-Forced - Immediate | 850-Combined Cycle Block
0370 | Burner instruments and controls (except light-off) | HRSG Boiler | HRSG Boiler Fuel Supply | D1 | Forced - Immediate | 2021 | Gas | GG | 850 | Combined Cycle Block | RFC | Summer | 247.3333 | 28 | 1 | 1 | 0370-Burner instruments and controls (except light-off) | D1-Forced - Immediate | 850-Combined Cycle Block
0370 | Burner instruments and controls (except light-off) | HRSG Boiler | HRSG Boiler Fuel Supply | D1 | Forced - Immediate | 2021 | Gas | GG | 850 | Combined Cycle Block | RFC | Summer | 57.35 | 31 | 1 | 1 | 0370-Burner instruments and controls (except light-off) | D1-Forced - Immediate | 850-Combined Cycle Block
0370 | Burner instruments and controls (except light-off) | HRSG Boiler | HRSG Boiler Fuel Supply | D1 | Forced - Immediate | 2021 | Gas | GG | 850 | Combined Cycle Block | RFC | Off-Peak | 30.8333 | 50 | 1 | 1 | 0370-Burner instruments and controls (except light-off) | D1-Forced - Immediate | 850-Combined Cycle Block
0370 | Burner instruments and controls (except light-off) | HRSG Boiler | HRSG Boiler Fuel Supply | D1 | Forced - Immediate | 2021 | Gas | GG | 850 | Combined Cycle Block | RFC | Summer | 5.5 | 33 | 1 | 1 | 0370-Burner instruments and controls (except light-off) | D1-Forced - Immediate | 850-Combined Cycle Block
0370 | Burner instruments and controls (except light-off) | HRSG Boiler | HRSG Boiler Fuel Supply | D1 | Forced - Immediate | 2021 | Gas | GG | 850 | Combined Cycle Block | RFC | Summer | 21 | 42 | 1 | 1 | 0370-Burner instruments and controls (except light-off) | D1-Forced - Immediate | 850-Combined Cycle Block
0370 | Burner instruments and controls (except light-off) | HRSG Boiler | HRSG Boiler Fuel Supply | U1 | Forced - Immediate | 2021 | Gas | GG | 851 | CC GT units | NPCC | Summer | 119.0667 | 47 | 1 | 1 | 0370-Burner instruments and controls (except light-off) | U1-Forced - Immediate | 851-CC GT units
0370 | Burner instruments and controls (except light-off) | HRSG Boiler | HRSG Boiler Fuel Supply | D1 | Forced - Immediate | 2021 | Gas | GG | 851 | CC GT units | TRE | Winter | 34 | 51 | 1 | 1 | 0370-Burner instruments and controls (except light-off) | D1-Forced - Immediate | 851-CC GT units
0370 | Burner instruments and controls (except light-off) | HRSG Boiler | HRSG Boiler Fuel Supply | D1 | Forced - Immediate | 2021 | Waste Heat | WH | 852 | CC steam units | SERC | Off-Peak | 222.7028 | 160.99 | 1 | 1 | 0370-Burner instruments and controls (except light-off) | D1-Forced - Immediate | 852-CC steam units
0370 | Burner instruments and controls (except light-off) | HRSG Boiler | HRSG Boiler Fuel Supply | D1 | Forced - Immediate | 2021 | Waste Heat | WH | 852 | CC steam units | SERC | Summer | 90.2 | 33 | 1 | 1 | 0370-Burner instruments and controls (except light-off) | D1-Forced - Immediate | 852-CC steam units
0370 | Burner instruments and controls (except light-off) | HRSG Boiler | HRSG Boiler Fuel Supply | D1 | Forced - Immediate | 2021 | Waste Heat | WH | 852 | CC steam units | TRE | Winter | 2077.9999 | 120 | 1 | 1 | 0370-Burner instruments and controls (except light-off) | D1-Forced - Immediate | 852-CC steam units
0370 | Burner instruments and controls (except light-off) | HRSG Boiler | HRSG Boiler Fuel Supply | D1 | Forced - Immediate | 2021 | Waste Heat | WH | 852 | CC steam units | WECC | Winter | 1159.7567 | 11.3 | 1 | 1 | 0370-Burner instruments and controls (except light-off) | D1-Forced - Immediate | 852-CC steam units
0370 | Burner instruments and controls (except light-off) | HRSG Boiler | HRSG Boiler Fuel Supply | U1 | Forced - Immediate | 2021 | Waste Heat | WH | 852 | CC steam units | NPCC | Summer | 116.6667 | 35 | 1 | 1 | 0370-Burner instruments and controls (except light-off) | U1-Forced - Immediate | 852-CC steam units
0370 | Burner instruments and controls (except light-off) | HRSG Boiler | HRSG Boiler Fuel Supply | D1 | Forced - Immediate | 2021 | Waste Heat | WH | 852 | CC steam units | SERC | Off-Peak | 203.568 | 169.64 | 1 | 1 | 0370-Burner instruments and controls (except light-off) | D1-Forced - Immediate | 852-CC steam units
0370 | Burner instruments and controls (except light-off) | HRSG Boiler | HRSG Boiler Fuel Supply | U1 | Forced - Immediate | 2021 | Waste Heat | WH | 852 | CC steam units | TRE | Summer | 54.7999 | 164.4 | 1 | 1 | 0370-Burner instruments and controls (except light-off) | U1-Forced - Immediate | 852-CC steam units
0370 | Burner instruments and controls (except light-off) | HRSG Boiler | HRSG Boiler Fuel Supply | D1 | Forced - Immediate | 2021 | Gas | GG | 852 | CC steam units | TRE | Winter | 142.2166 | 53 | 1 | 1 | 0370-Burner instruments and controls (except light-off) | D1-Forced - Immediate | 852-CC steam units
0370 | Burner instruments and controls (except light-off) | HRSG Boiler | HRSG Boiler Fuel Supply | D1 | Forced - Immediate | 2021 | Waste Heat | WH | 852 | CC steam units | MRO | Summer | 27.3333 | 41 | 1 | 1 | 0370-Burner instruments and controls (except light-off) | D1-Forced - Immediate | 852-CC steam units
0370 | Burner instruments and controls (except light-off) | HRSG Boiler | HRSG Boiler Fuel Supply | D1 | Forced - Immediate | 2021 | Waste Heat | WH | 852 | CC steam units | WECC | Winter | 291.9082 | 152.3 | 1 | 1 | 0370-Burner instruments and controls (except light-off) | D1-Forced - Immediate | 852-CC steam units
0370 | Burner instruments and controls (except light-off) | HRSG Boiler | HRSG Boiler Fuel Supply | D1 | Forced - Immediate | 2021 | Waste Heat | WH | 852 | CC steam units | WECC | Off-Peak | 59.6167 | 7.3 | 1 | 1 | 0370-Burner instruments and controls (except light-off) | D1-Forced - Immediate | 852-CC steam units
0370 | Burner instruments and controls (except light-off) | HRSG Boiler | HRSG Boiler Fuel Supply | D1 | Forced - Immediate | 2021 | Waste Heat | WH | 852 | CC steam units | MRO | Summer | 22.55 | 41 | 1 | 1 | 0370-Burner instruments and controls (except light-off) | D1-Forced - Immediate | 852-CC steam units
0370 | Burner instruments and controls (except light-off) | HRSG Boiler | HRSG Boiler Fuel Supply | D1 | Forced - Immediate | 2021 | Waste Heat | WH | 852 | CC steam units | TRE | Winter | 35.425 | 10.9 | 1 | 1 | 0370-Burner instruments and controls (except light-off) | D1-Forced - Immediate | 852-CC steam units
0370 | Burner instruments and controls (except light-off) | HRSG Boiler | HRSG Boiler Fuel Supply | D1 | Forced - Immediate | 2021 | Waste Heat | WH | 852 | CC steam units | WECC | Winter | 425.625 | 113.5 | 1 | 1 | 0370-Burner instruments and controls (except light-off) | D1-Forced - Immediate | 852-CC steam units
0370 | Burner instruments and controls (except light-off) | HRSG Boiler | HRSG Boiler Fuel Supply | D1 | Forced - Immediate | 2021 | Gas | GG | 852 | CC steam units | RFC | Off-Peak | 384.11 | 54.1 | 1 | 1 | 0370-Burner instruments and controls (except light-off) | D1-Forced - Immediate | 852-CC steam units
0370 | Burner instruments and controls (except light-off) | HRSG Boiler | HRSG Boiler Fuel Supply | D1 | Forced - Immediate | 2021 | Waste Heat | WH | 852 | CC steam units | SERC | Summer | 53.0833 | 35 | 1 | 1 | 0370-Burner instruments and controls (except light-off) | D1-Forced - Immediate | 852-CC steam units
0370 | Burner instruments and controls (except light-off) | HRSG Boiler | HRSG Boiler Fuel Supply | D1 | Forced - Immediate | 2021 | Waste Heat | WH | 852 | CC steam units | WECC | Off-Peak | 255.945 | 11.3 | 1 | 1 | 0370-Burner instruments and controls (except light-off) | D1-Forced - Immediate | 852-CC steam units
0370 | Burner instruments and controls (except light-off) | HRSG Boiler | HRSG Boiler Fuel Supply | D1 | Forced - Immediate | 2021 | Waste Heat | WH | 852 | CC steam units | WECC | Winter | 2137.2766 | 152.3 | 1 | 1 | 0370-Burner instruments and controls (except light-off) | D1-Forced - Immediate | 852-CC steam units
0370 | Burner instruments and controls (except light-off) | HRSG Boiler | HRSG Boiler Fuel Supply | D1 | Forced - Immediate | 2021 | Waste Heat | WH | 852 | CC steam units | WECC | Winter | 5625.9 | 23.5 | 1 | 1 | 0370-Burner instruments and controls (except light-off) | D1-Forced - Immediate | 852-CC steam units
0370 | Burner instruments and controls (except light-off) | HRSG Boiler | HRSG Boiler Fuel Supply | D1 | Forced - Immediate | 2021 | Waste Heat | WH | 852 | CC steam units | SERC | Summer | 103.25 | 35 | 1 | 1 | 0370-Burner instruments and controls (except light-off) | D1-Forced - Immediate | 852-CC steam units
0370 | Burner instruments and controls (except light-off) | HRSG Boiler | HRSG Boiler Fuel Supply | D1 | Forced - Immediate | 2021 | Gas | GG | 852 | CC steam units | RFC | Summer | 34.3 | 21 | 1 | 1 | 0370-Burner instruments and controls (except light-off) | D1-Forced - Immediate | 852-CC steam units
0370 | Burner instruments and controls (except light-off) | HRSG Boiler | HRSG Boiler Fuel Supply | D1 | Forced - Immediate | 2021 | Gas | GG | 852 | CC steam units | TRE | Winter | 77.9 | 114 | 1 | 1 | 0370-Burner instruments and controls (except light-off) | D1-Forced - Immediate | 852-CC steam units
0370 | Burner instruments and controls (except light-off) | HRSG Boiler | HRSG Boiler Fuel Supply | D1 | Forced - Immediate | 2021 | Waste Heat | WH | 852 | CC steam units | TRE | Summer | 110.6666 | 80 | 1 | 1 | 0370-Burner instruments and controls (except light-off) | D1-Forced - Immediate | 852-CC steam units
0370 | Burner instruments and controls (except light-off) | HRSG Boiler | HRSG Boiler Fuel Supply | D1 | Forced - Immediate | 2021 | Waste Heat | WH | 852 | CC steam units | TRE | Summer | 266.6666 | 128 | 1 | 1 | 0370-Burner instruments and controls (except light-off) | D1-Forced - Immediate | 852-CC steam units
0370 | Burner instruments and controls (except light-off) | HRSG Boiler | HRSG Boiler Fuel Supply | D1 | Forced - Immediate | 2021 | Waste Heat | WH | 852 | CC steam units | RFC | Summer | 10968 | 80 | 1 | 1 | 0370-Burner instruments and controls (except light-off) | D1-Forced - Immediate | 852-CC steam units
0370 | Burner instruments and controls (except light-off) | HRSG Boiler | HRSG Boiler Fuel Supply | D1 | Forced - Immediate | 2021 | Waste Heat | WH | 852 | CC steam units | WECC | Winter | 1053 | 13.5 | 1 | 1 | 0370-Burner instruments and controls (except light-off) | D1-Forced - Immediate | 852-CC steam units
0370 | Burner instruments and controls (except light-off) | HRSG Boiler | HRSG Boiler Fuel Supply | D1 | Forced - Immediate | 2021 | Waste Heat | WH | 852 | CC steam units | RFC | Summer | 9226.6666 | 80 | 1 | 1 | 0370-Burner instruments and controls (except light-off) | D1-Forced - Immediate | 852-CC steam units
0370 | Burner instruments and controls (except light-off) | HRSG Boiler | HRSG Boiler Fuel Supply | D1 | Forced - Immediate | 2021 | Waste Heat | WH | 852 | CC steam units | WECC | Winter | 364.725 | 13.5 | 1 | 1 | 0370-Burner instruments and controls (except light-off) | D1-Forced - Immediate | 852-CC steam units
0370 | Burner instruments and controls (except light-off) | HRSG Boiler | HRSG Boiler Fuel Supply | D1 | Forced - Immediate | 2021 | Gas | GG | 852 | CC steam units | WECC | Off-Peak | 290 | 100 | 1 | 1 | 0370-Burner instruments and controls (except light-off) | D1-Forced - Immediate | 852-CC steam units
0370 | Burner instruments and controls (except light-off) | HRSG Boiler | HRSG Boiler Fuel Supply | D1 | Forced - Immediate | 2021 | Waste Heat | WH | 852 | CC steam units | SERC | Off-Peak | 174.2 | 52 | 1 | 1 | 0370-Burner instruments and controls (except light-off) | D1-Forced - Immediate | 852-CC steam units
0370 | Burner instruments and controls (except light-off) | HRSG Boiler | HRSG Boiler Fuel Supply | D1 | Forced - Immediate | 2021 | Waste Heat | WH | 852 | CC steam units | WECC | Off-Peak | 444.933 | 18.31 | 1 | 1 | 0370-Burner instruments and controls (except light-off) | D1-Forced - Immediate | 852-CC steam units
0370 | Burner instruments and controls (except light-off) | HRSG Boiler | HRSG Boiler Fuel Supply | D1 | Forced - Immediate | 2021 | Waste Heat | WH | 852 | CC steam units | TRE | Off-Peak | 1280.6 | 114 | 1 | 1 | 0370-Burner instruments and controls (except light-off) | D1-Forced - Immediate | 852-CC steam units
0370 | Burner instruments and controls (except light-off) | HRSG Boiler | HRSG Boiler Fuel Supply | D1 | Forced - Immediate | 2021 | Waste Heat | WH | 852 | CC steam units | NPCC | Summer | 16.6667 | 25 | 1 | 1 | 0370-Burner instruments and controls (except light-off) | D1-Forced - Immediate | 852-CC steam units
0370 | Burner instruments and controls (except light-off) | HRSG Boiler | HRSG Boiler Fuel Supply | D1 | Forced - Immediate | 2021 | Waste Heat | WH | 852 | CC steam units | SERC | Off-Peak | 3469.542 | 209.64 | 1 | 1 | 0370-Burner instruments and controls (except light-off) | D1-Forced - Immediate | 852-CC steam units
0370 | Burner instruments and controls (except light-off) | HRSG Boiler | HRSG Boiler Fuel Supply | D1 | Forced - Immediate | 2021 | Waste Heat | WH | 852 | CC steam units | TRE | Off-Peak | 946.8 | 72 | 1 | 1 | 0370-Burner instruments and controls (except light-off) | D1-Forced - Immediate | 852-CC steam units
0370 | Burner instruments and controls (except light-off) | HRSG Boiler | HRSG Boiler Fuel Supply | D1 | Forced - Immediate | 2021 | Waste Heat | WH | 852 | CC steam units | WECC | Off-Peak | 9087.65 | 143 | 1 | 1 | 0370-Burner instruments and controls (except light-off) | D1-Forced - Immediate | 852-CC steam units
0370 | Burner instruments and controls (except light-off) | HRSG Boiler | HRSG Boiler Fuel Supply | D1 | Forced - Immediate | 2021 | Waste Heat | WH | 852 | CC steam units | TRE | Winter | 18.7267 | 10.6 | 1 | 1 | 0370-Burner instruments and controls (except light-off) | D1-Forced - Immediate | 852-CC steam units
0370 | Burner instruments and controls (except light-off) | HRSG Boiler | HRSG Boiler Fuel Supply | D1 | Forced - Immediate | 2021 | Waste Heat | WH | 852 | CC steam units | WECC | Winter | 601.585 | 152.3 | 1 | 1 | 0370-Burner instruments and controls (except light-off) | D1-Forced - Immediate | 852-CC steam units
0370 | Burner instruments and controls (except light-off) | Boiler | Boiler Fuel Supply from Bunkers to Boiler | D1 | Forced - Immediate | 2021 | Waste Heat | WH | 862 | CoG steam units | TRE | Off-Peak | 101.3333 | 76 | 1 | 1 | 0370-Burner instruments and controls (except light-off) | D1-Forced - Immediate | 862-CoG steam units
0370 | Burner instruments and controls (except light-off) | Boiler | Boiler Fuel Supply from Bunkers to Boiler | D1 | Forced - Immediate | 2021 | Waste Heat | WH | 862 | CoG steam units | TRE | Summer | 116.9667 | 22 | 1 | 1 | 0370-Burner instruments and controls (except light-off) | D1-Forced - Immediate | 862-CoG steam units
0370 | Burner instruments and controls (except light-off) | Boiler | Boiler Fuel Supply from Bunkers to Boiler | U1 | Forced - Immediate | 2021 | Waste Heat | WH | 862 | CoG steam units | TRE | Off-Peak | 379.0332 | 137 | 1 | 1 | 0370-Burner instruments and controls (except light-off) | U1-Forced - Immediate | 862-CoG steam units
0370 | Burner instruments and controls (except light-off) | Boiler | Boiler Fuel Supply from Bunkers to Boiler | D1 | Forced - Immediate | 2021 | Waste Heat | WH | 862 | CoG steam units | TRE | Off-Peak | 33.6 | 21 | 1 | 1 | 0370-Burner instruments and controls (except light-off) | D1-Forced - Immediate | 862-CoG steam units
0380 | Light-off (igniter) systems (including fuel supply) | Boiler | Boiler Fuel Supply from Bunkers to Boiler | D1 | Forced - Immediate | 2021 | Coal | CC | 100 | Fossil-Steam | RFC | Off-Peak | 31.065 | 49.05 | 1 | 1 | 0380-Light-off (igniter) systems (including fuel supply) | D1-Forced - Immediate | 100-Fossil-Steam
0380 | Light-off (igniter) systems (including fuel supply) | Boiler | Boiler Fuel Supply from Bunkers to Boiler | D1 | Forced - Immediate | 2021 | Coal | CC | 100 | Fossil-Steam | MRO | Off-Peak | 1527.0083 | 128.5 | 1 | 1 | 0380-Light-off (igniter) systems (including fuel supply) | D1-Forced - Immediate | 100-Fossil-Steam
0380 | Light-off (igniter) systems (including fuel supply) | Boiler | Boiler Fuel Supply from Bunkers to Boiler | D1 | Forced - Immediate | 2021 | Coal | CC | 100 | Fossil-Steam | RFC | Summer | 26.0303 | 120.14 | 1 | 1 | 0380-Light-off (igniter) systems (including fuel supply) | D1-Forced - Immediate | 100-Fossil-Steam
0380 | Light-off (igniter) systems (including fuel supply) | Boiler | Boiler Fuel Supply from Bunkers to Boiler | D1 | Forced - Immediate | 2021 | Coal | CC | 100 | Fossil-Steam | RFC | Summer | 42.6486 | 69.16 | 1 | 1 | 0380-Light-off (igniter) systems (including fuel supply) | D1-Forced - Immediate | 100-Fossil-Steam
0380 | Light-off (igniter) systems (including fuel supply) | Boiler | Boiler Fuel Supply from Bunkers to Boiler | D1 | Forced - Immediate | 2021 | Coal | CC | 100 | Fossil-Steam | RFC | Winter | 108.797 | 167.38 | 1 | 1 | 0380-Light-off (igniter) systems (including fuel supply) | D1-Forced - Immediate | 100-Fossil-Steam
0380 | Light-off (igniter) systems (including fuel supply) | Boiler | Boiler Fuel Supply from Bunkers to Boiler | U1 | Forced - Immediate | 2021 | Coal | CC | 100 | Fossil-Steam | MRO | Summer | 3253.3328 | 800 | 1 | 1 | 0380-Light-off (igniter) systems (including fuel supply) | U1-Forced - Immediate | 100-Fossil-Steam
0380 | Light-off (igniter) systems (including fuel supply) | Boiler | Boiler Fuel Supply from Bunkers to Boiler | U1 | Forced - Immediate | 2021 | Gas | GG | 100 | Fossil-Steam | TRE | Winter | 471.2499 | 435 | 1 | 1 | 0380-Light-off (igniter) systems (including fuel supply) | U1-Forced - Immediate | 100-Fossil-Steam
0380 | Light-off (igniter) systems (including fuel supply) | Boiler | Boiler Fuel Supply from Bunkers to Boiler | D1 | Forced - Immediate | 2021 | Coal | CC | 100 | Fossil-Steam | RFC | Off-Peak | 36.2203 | 57.19 | 1 | 1 | 0380-Light-off (igniter) systems (including fuel supply) | D1-Forced - Immediate | 100-Fossil-Steam
0380 | Light-off (igniter) systems (including fuel supply) | Boiler | Boiler Fuel Supply from Bunkers to Boiler | U1 | Forced - Immediate | 2021 | Waste Heat | WH | 100 | Fossil-Steam | MRO | Summer | 28.2 | 36 | 1 | 1 | 0380-Light-off (igniter) systems (including fuel supply) | U1-Forced - Immediate | 100-Fossil-Steam
0380 | Light-off (igniter) systems (including fuel supply) | Boiler | Boiler Fuel Supply from Bunkers to Boiler | D1 | Forced - Immediate | 2021 | Coal | CC | 100 | Fossil-Steam | SERC | Off-Peak | 54.6666 | 80 | 1 | 1 | 0380-Light-off (igniter) systems (including fuel supply) | D1-Forced - Immediate | 100-Fossil-Steam
0380 | Light-off (igniter) systems (including fuel supply) | Boiler | Boiler Fuel Supply from Bunkers to Boiler | D1 | Forced - Immediate | 2021 | Coal | CC | 100 | Fossil-Steam | SERC | Off-Peak | 108.3333 | 130 | 1 | 1 | 0380-Light-off (igniter) systems (including fuel supply) | D1-Forced - Immediate | 100-Fossil-Steam
0380 | Light-off (igniter) systems (including fuel supply) | Boiler | Boiler Fuel Supply from Bunkers to Boiler | D1 | Forced - Immediate | 2021 | Coal | CC | 100 | Fossil-Steam | RFC | Off-Peak | 14.6153 | 39.86 | 1 | 1 | 0380-Light-off (igniter) systems (including fuel supply) | D1-Forced - Immediate | 100-Fossil-Steam
0380 | Light-off (igniter) systems (including fuel supply) | Boiler | Boiler Fuel Supply from Bunkers to Boiler | D1 | Forced - Immediate | 2021 | Coal | CC | 100 | Fossil-Steam | RFC | Off-Peak | 218 | 218 | 2 | 2 | 0380-Light-off (igniter) systems (including fuel supply) | D1-Forced - Immediate | 100-Fossil-Steam
0380 | Light-off (igniter) systems (including fuel supply) | Boiler | Boiler Fuel Supply from Bunkers to Boiler | D1 | Forced - Immediate | 2021 | Coal | CC | 100 | Fossil-Steam | MRO | Off-Peak | 525.9333 | 46 | 1 | 1 | 0380-Light-off (igniter) systems (including fuel supply) | D1-Forced - Immediate | 100-Fossil-Steam
0380 | Light-off (igniter) systems (including fuel supply) | Boiler | Boiler Fuel Supply from Bunkers to Boiler | D1 | Forced - Immediate | 2021 | Coal | CC | 100 | Fossil-Steam | RFC | Summer | 109.6141 | 187.91 | 1 | 1 | 0380-Light-off (igniter) systems (including fuel supply) | D1-Forced - Immediate | 100-Fossil-Steam
0380 | Light-off (igniter) systems (including fuel supply) | Boiler | Boiler Fuel Supply from Bunkers to Boiler | D1 | Forced - Immediate | 2021 | Coal | CC | 100 | Fossil-Steam | RFC | Summer | 214.8 | 179 | 1 | 1 | 0380-Light-off (igniter) systems (including fuel supply) | D1-Forced - Immediate | 100-Fossil-Steam
0380 | Light-off (igniter) systems (including fuel supply) | Boiler | Boiler Fuel Supply from Bunkers to Boiler | D1 | Forced - Immediate | 2021 | Coal | CC | 100 | Fossil-Steam | MRO | Summer | 220.65 | 147.1 | 1 | 1 | 0380-Light-off (igniter) systems (including fuel supply) | D1-Forced - Immediate | 100-Fossil-Steam
0380 | Light-off (igniter) systems (including fuel supply) | Boiler | Boiler Fuel Supply from Bunkers to Boiler | D1 | Forced - Immediate | 2021 | Coal | CC | 100 | Fossil-Steam | RFC | Winter | 116.0358 | 107.11 | 1 | 1 | 0380-Light-off (igniter) systems (including fuel supply) | D1-Forced - Immediate | 100-Fossil-Steam
0380 | Light-off (igniter) systems (including fuel supply) | Boiler | Boiler Fuel Supply from Bunkers to Boiler | U1 | Forced - Immediate | 2021 | Coal | CC | 100 | Fossil-Steam | WECC | Winter | 1268.6665 | 220 | 1 | 1 | 0380-Light-off (igniter) systems (including fuel supply) | U1-Forced - Immediate | 100-Fossil-Steam
0380 | Light-off (igniter) systems (including fuel supply) | Boiler | Boiler Fuel Supply from Bunkers to Boiler | U2 | Forced - Delayed | 2021 | Coal | CC | 100 | Fossil-Steam | WECC | Winter | 564.6665 | 220 | 1 | 1 | 0380-Light-off (igniter) systems (including fuel supply) | U2-Forced - Delayed | 100-Fossil-Steam
0380 | Light-off (igniter) systems (including fuel supply) | Boiler | Boiler Fuel Supply from Bunkers to Boiler | D1 | Forced - Immediate | 2021 | Coal | CC | 100 | Fossil-Steam | RFC | Off-Peak | 28.895 | 57.79 | 1 | 1 | 0380-Light-off (igniter) systems (including fuel supply) | D1-Forced - Immediate | 100-Fossil-Steam
0380 | Light-off (igniter) systems (including fuel supply) | Boiler | Boiler Fuel Supply from Bunkers to Boiler | D1 | Forced - Immediate | 2021 | Coal | CC | 100 | Fossil-Steam | RFC | Summer | 400 | 40 | 2 | 2 | 0380-Light-off (igniter) systems (including fuel supply) | D1-Forced - Immediate | 100-Fossil-Steam
0380 | Light-off (igniter) systems (including fuel supply) | Boiler | Boiler Fuel Supply from Bunkers to Boiler | U1 | Forced - Immediate | 2021 | Coal | CC | 100 | Fossil-Steam | RFC | Summer | 290.5 | 415 | 1 | 1 | 0380-Light-off (igniter) systems (including fuel supply) | U1-Forced - Immediate | 100-Fossil-Steam
0380 | Light-off (igniter) systems (including fuel supply) | Boiler | Boiler Fuel Supply from Bunkers to Boiler | U1 | Forced - Immediate | 2021 | Coal | CC | 100 | Fossil-Steam | SERC | Winter | 2058.6 | 876 | 1 | 1 | 0380-Light-off (igniter) systems (including fuel supply) | U1-Forced - Immediate | 100-Fossil-Steam
0380 | Light-off (igniter) systems (including fuel supply) | Boiler | Boiler Fuel Supply from Bunkers to Boiler | D1 | Forced - Immediate | 2021 | Coal | CC | 100 | Fossil-Steam | RFC | Off-Peak | 5.3653 | 20.12 | 1 | 1 | 0380-Light-off (igniter) systems (including fuel supply) | D1-Forced - Immediate | 100-Fossil-Steam
0380 | Light-off (igniter) systems (including fuel supply) | Boiler | Boiler Fuel Supply from Bunkers to Boiler | D1 | Forced - Immediate | 2021 | Coal | CC | 100 | Fossil-Steam | RFC | Summer | 725 | 250 | 1 | 1 | 0380-Light-off (igniter) systems (including fuel supply) | D1-Forced - Immediate | 100-Fossil-Steam
0380 | Light-off (igniter) systems (including fuel supply) | Boiler | Boiler Fuel Supply from Bunkers to Boiler | D1 | Forced - Immediate | 2021 | Gas | GG | 100 | Fossil-Steam | MRO | Off-Peak | 3.75 | 9 | 1 | 1 | 0380-Light-off (igniter) systems (including fuel supply) | D1-Forced - Immediate | 100-Fossil-Steam
0380 | Light-off (igniter) systems (including fuel supply) | Boiler | Boiler Fuel Supply from Bunkers to Boiler | D1 | Forced - Immediate | 2021 | Gas | GG | 100 | Fossil-Steam | MRO | Off-Peak | 34.6667 | 13 | 1 | 1 | 0380-Light-off (igniter) systems (including fuel supply) | D1-Forced - Immediate | 100-Fossil-Steam
0380 | Light-off (igniter) systems (including fuel supply) | Boiler | Boiler Fuel Supply from Bunkers to Boiler | D1 | Forced - Immediate | 2021 | Coal | CC | 100 | Fossil-Steam | MRO | Off-Peak | 7.6666 | 46 | 1 | 1 | 0380-Light-off (igniter) systems (including fuel supply) | D1-Forced - Immediate | 100-Fossil-Steam
0380 | Light-off (igniter) systems (including fuel supply) | Boiler | Boiler Fuel Supply from Bunkers to Boiler | D1 | Forced - Immediate | 2021 | Coal | CC | 100 | Fossil-Steam | RFC | Summer | 64.4653 | 69.07 | 1 | 1 | 0380-Light-off (igniter) systems (including fuel supply) | D1-Forced - Immediate | 100-Fossil-Steam
0380 | Light-off (igniter) systems (including fuel supply) | Boiler | Boiler Fuel Supply from Bunkers to Boiler | SF | Startup Failure | 2021 | Gas | GG | 100 | Fossil-Steam | WECC | Winter | 9631.9997 | 480 | 1 | 1 | 0380-Light-off (igniter) systems (including fuel supply) | SF-Startup Failure | 100-Fossil-Steam
0380 | Light-off (igniter) systems (including fuel supply) | Boiler | Boiler Fuel Supply from Bunkers to Boiler | D1 | Forced - Immediate | 2021 | Coal | CC | 100 | Fossil-Steam | RFC | Off-Peak | 5.986 | 59.86 | 1 | 1 | 0380-Light-off (igniter) systems (including fuel supply) | D1-Forced - Immediate | 100-Fossil-Steam
0380 | Light-off (igniter) systems (including fuel supply) | Boiler | Boiler Fuel Supply from Bunkers to Boiler | D1 | Forced - Immediate | 2021 | Coal | CC | 100 | Fossil-Steam | MRO | Off-Peak | 325.8333 | 46 | 1 | 1 | 0380-Light-off (igniter) systems (including fuel supply) | D1-Forced - Immediate | 100-Fossil-Steam
0380 | Light-off (igniter) systems (including fuel supply) | Boiler | Boiler Fuel Supply from Bunkers to Boiler | D1 | Forced - Immediate | 2021 | Coal | CC | 100 | Fossil-Steam | RFC | Summer | 92.9192 | 46.85 | 1 | 1 | 0380-Light-off (igniter) systems (including fuel supply) | D1-Forced - Immediate | 100-Fossil-Steam
0380 | Light-off (igniter) systems (including fuel supply) | Boiler | Boiler Fuel Supply from Bunkers to Boiler | D2 | Forced - Delayed | 2021 | Coal | CC | 100 | Fossil-Steam | RFC | Off-Peak | 217 | 108.5 | 1 | 1 | 0380-Light-off (igniter) systems (including fuel supply) | D2-Forced - Delayed | 100-Fossil-Steam
0380 | Light-off (igniter) systems (including fuel supply) | Boiler | Boiler Fuel Supply from Bunkers to Boiler | U1 | Forced - Immediate | 2021 | Coal | CC | 100 | Fossil-Steam | WECC | Winter | 1389.6665 | 220 | 1 | 1 | 0380-Light-off (igniter) systems (including fuel supply) | U1-Forced - Immediate | 100-Fossil-Steam
0380 | Light-off (igniter) systems (including fuel supply) | Boiler | Boiler Fuel Supply from Bunkers to Boiler | D1 | Forced - Immediate | 2021 | Coal | CC | 100 | Fossil-Steam | RFC | Off-Peak | 97.128 | 102.24 | 1 | 1 | 0380-Light-off (igniter) systems (including fuel supply) | D1-Forced - Immediate | 100-Fossil-Steam
0380 | Light-off (igniter) systems (including fuel supply) | Boiler | Boiler Fuel Supply from Bunkers to Boiler | D1 | Forced - Immediate | 2021 | Coal | CC | 100 | Fossil-Steam | WECC | Off-Peak | 240.5333 | 32 | 1 | 1 | 0380-Light-off (igniter) systems (including fuel supply) | D1-Forced - Immediate | 100-Fossil-Steam
0380 | Light-off (igniter) systems (including fuel supply) | Boiler | Boiler Fuel Supply from Bunkers to Boiler | D1 | Forced - Immediate | 2021 | Coal | CC | 100 | Fossil-Steam | RFC | Summer | 20.1577 | 22.82 | 1 | 1 | 0380-Light-off (igniter) systems (including fuel supply) | D1-Forced - Immediate | 100-Fossil-Steam
0380 | Light-off (igniter) systems (including fuel supply) | Boiler | Boiler Fuel Supply from Bunkers to Boiler | D1 | Forced - Immediate | 2021 | Coal | CC | 100 | Fossil-Steam | RFC | Summer | 1039.1666 | 145 | 1 | 1 | 0380-Light-off (igniter) systems (including fuel supply) | D1-Forced - Immediate | 100-Fossil-Steam
0380 | Light-off (igniter) systems (including fuel supply) | Boiler | Boiler Fuel Supply from Bunkers to Boiler | D1 | Forced - Immediate | 2021 | Coal | CC | 100 | Fossil-Steam | RFC | Winter | 292.2746 | 168.62 | 1 | 1 | 0380-Light-off (igniter) systems (including fuel supply) | D1-Forced - Immediate | 100-Fossil-Steam
0380 | Light-off (igniter) systems (including fuel supply) | Boiler | Boiler Fuel Supply from Bunkers to Boiler | D1 | Forced - Immediate | 2021 | Coal | CC | 100 | Fossil-Steam | MRO | Winter | 296.6666 | 100 | 1 | 1 | 0380-Light-off (igniter) systems (including fuel supply) | D1-Forced - Immediate | 100-Fossil-Steam
0380 | Light-off (igniter) systems (including fuel supply) | Boiler | Boiler Fuel Supply from Bunkers to Boiler | D2 | Forced - Delayed | 2021 | Coal | CC | 100 | Fossil-Steam | RFC | Winter | 291.6666 | 70 | 1 | 1 | 0380-Light-off (igniter) systems (including fuel supply) | D2-Forced - Delayed | 100-Fossil-Steam
0380 | Light-off (igniter) systems (including fuel supply) | Boiler | Boiler Fuel Supply from Bunkers to Boiler | U1 | Forced - Immediate | 2021 | Gas | GG | 100 | Fossil-Steam | MRO | Summer | 58.5833 | 92.5 | 1 | 1 | 0380-Light-off (igniter) systems (including fuel supply) | U1-Forced - Immediate | 100-Fossil-Steam
0380 | Light-off (igniter) systems (including fuel supply) | Boiler | Boiler Fuel Supply from Bunkers to Boiler | D1 | Forced - Immediate | 2021 | Coal | CC | 100 | Fossil-Steam | MRO | Off-Peak | 15.3333 | 46 | 1 | 1 | 0380-Light-off (igniter) systems (including fuel supply) | D1-Forced - Immediate | 100-Fossil-Steam
0380 | Light-off (igniter) systems (including fuel supply) | Boiler | Boiler Fuel Supply from Bunkers to Boiler | D1 | Forced - Immediate | 2021 | Coal | CC | 100 | Fossil-Steam | RFC | Off-Peak | 128.323 | 98.71 | 1 | 1 | 0380-Light-off (igniter) systems (including fuel supply) | D1-Forced - Immediate | 100-Fossil-Steam
0380 | Light-off (igniter) systems (including fuel supply) | Boiler | Boiler Fuel Supply from Bunkers to Boiler | D1 | Forced - Immediate | 2021 | Coal | CC | 100 | Fossil-Steam | RFC | Summer | 87.6223 | 114.29 | 1 | 1 | 0380-Light-off (igniter) systems (including fuel supply) | D1-Forced - Immediate | 100-Fossil-Steam
0380 | Light-off (igniter) systems (including fuel supply) | Boiler | Boiler Fuel Supply from Bunkers to Boiler | D1 | Forced - Immediate | 2021 | Coal | CC | 100 | Fossil-Steam | MRO | Summer | 123.75 | 45 | 1 | 1 | 0380-Light-off (igniter) systems (including fuel supply) | D1-Forced - Immediate | 100-Fossil-Steam
0380 | Light-off (igniter) systems (including fuel supply) | Boiler | Boiler Fuel Supply from Bunkers to Boiler | SF | Startup Failure | 2021 | Gas | GG | 100 | Fossil-Steam | NPCC | Winter | 840.1598 | 566.4 | 1 | 1 | 0380-Light-off (igniter) systems (including fuel supply) | SF-Startup Failure | 100-Fossil-Steam
0380 | Light-off (igniter) systems (including fuel supply) | Boiler | Boiler Fuel Supply from Bunkers to Boiler | D1 | Forced - Immediate | 2021 | Coal | CC | 100 | Fossil-Steam | RFC | Winter | 80 | 40 | 2 | 2 | 0380-Light-off (igniter) systems (including fuel supply) | D1-Forced - Immediate | 100-Fossil-Steam
0380 | Light-off (igniter) systems (including fuel supply) | Boiler | Boiler Fuel Supply from Bunkers to Boiler | D1 | Forced - Immediate | 2021 | Gas | GG | 100 | Fossil-Steam | RFC | Winter | 9.9 | 22 | 1 | 1 | 0380-Light-off (igniter) systems (including fuel supply) | D1-Forced - Immediate | 100-Fossil-Steam
0380 | Light-off (igniter) systems (including fuel supply) | Boiler | Boiler Fuel Supply from Bunkers to Boiler | U1 | Forced - Immediate | 2021 | Coal | CC | 100 | Fossil-Steam | WECC | Winter | 3572.2997 | 417 | 1 | 1 | 0380-Light-off (igniter) systems (including fuel supply) | U1-Forced - Immediate | 100-Fossil-Steam
0380 | Light-off (igniter) systems (including fuel supply) | Boiler | Boiler Fuel Supply from Bunkers to Boiler | D1 | Forced - Immediate | 2021 | Coal | CC | 100 | Fossil-Steam | RFC | Off-Peak | 65.1 | 21.7 | 2 | 2 | 0380-Light-off (igniter) systems (including fuel supply) | D1-Forced - Immediate | 100-Fossil-Steam
0380 | Light-off (igniter) systems (including fuel supply) | Boiler | Boiler Fuel Supply from Bunkers to Boiler | D1 | Forced - Immediate | 2021 | Coal | CC | 100 | Fossil-Steam | WECC | Off-Peak | 615.3332 | 260 | 1 | 1 | 0380-Light-off (igniter) systems (including fuel supply) | D1-Forced - Immediate | 100-Fossil-Steam
0380 | Light-off (igniter) systems (including fuel supply) | Boiler | Boiler Fuel Supply from Bunkers to Boiler | D1 | Forced - Immediate | 2021 | Coal | CC | 100 | Fossil-Steam | MRO | Summer | 127.8749 | 139.5 | 1 | 1 | 0380-Light-off (igniter) systems (including fuel supply) | D1-Forced - Immediate | 100-Fossil-Steam
0380 | Light-off (igniter) systems (including fuel supply) | Boiler | Boiler Fuel Supply from Bunkers to Boiler | D1 | Forced - Immediate | 2021 | Gas | GG | 100 | Fossil-Steam | MRO | Off-Peak | 90.3 | 18 | 1 | 1 | 0380-Light-off (igniter) systems (including fuel supply) | D1-Forced - Immediate | 100-Fossil-Steam
0380 | Light-off (igniter) systems (including fuel supply) | Boiler | Boiler Fuel Supply from Bunkers to Boiler | D1 | Forced - Immediate | 2021 | Coal | CC | 100 | Fossil-Steam | RFC | Off-Peak | 633.3332 | 200 | 1 | 1 | 0380-Light-off (igniter) systems (including fuel supply) | D1-Forced - Immediate | 100-Fossil-Steam
0380 | Light-off (igniter) systems (including fuel supply) | Boiler | Boiler Fuel Supply from Bunkers to Boiler | D1 | Forced - Immediate | 2021 | Coal | CC | 100 | Fossil-Steam | RFC | Summer | 8.46 | 33.84 | 1 | 1 | 0380-Light-off (igniter) systems (including fuel supply) | D1-Forced - Immediate | 100-Fossil-Steam
0380 | Light-off (igniter) systems (including fuel supply) | Boiler | Boiler Fuel Supply from Bunkers to Boiler | D1 | Forced - Immediate | 2021 | Coal | LI | 100 | Fossil-Steam | MRO | Off-Peak | 27.0833 | 25 | 1 | 1 | 0380-Light-off (igniter) systems (including fuel supply) | D1-Forced - Immediate | 100-Fossil-Steam
0380 | Light-off (igniter) systems (including fuel supply) | Boiler | Boiler Fuel Supply from Bunkers to Boiler | D1 | Forced - Immediate | 2021 | Gas | GG | 100 | Fossil-Steam | MRO | Off-Peak | 339.9 | 22 | 1 | 1 | 0380-Light-off (igniter) systems (including fuel supply) | D1-Forced - Immediate | 100-Fossil-Steam
0380 | Light-off (igniter) systems (including fuel supply) | Boiler | Boiler Fuel Supply from Bunkers to Boiler | SF | Startup Failure | 2021 | Gas | GG | 100 | Fossil-Steam | TRE | Summer | 1483.5 | 258 | 1 | 1 | 0380-Light-off (igniter) systems (including fuel supply) | SF-Startup Failure | 100-Fossil-Steam
0380 | Light-off (igniter) systems (including fuel supply) | Boiler | Boiler Fuel Supply from Bunkers to Boiler | U1 | Forced - Immediate | 2021 | Gas | GG | 100 | Fossil-Steam | MRO | Summer | 194.25 | 92.5 | 1 | 1 | 0380-Light-off (igniter) systems (including fuel supply) | U1-Forced - Immediate | 100-Fossil-Steam
0380 | Light-off (igniter) systems (including fuel supply) | Boiler | Boiler Fuel Supply from Bunkers to Boiler | D1 | Forced - Immediate | 2021 | Coal | CC | 100 | Fossil-Steam | RFC | Off-Peak | 20.515 | 55.95 | 1 | 1 | 0380-Light-off (igniter) systems (including fuel supply) | D1-Forced - Immediate | 100-Fossil-Steam
0380 | Light-off (igniter) systems (including fuel supply) | Boiler | Boiler Fuel Supply from Bunkers to Boiler | D1 | Forced - Immediate | 2021 | Coal | CC | 100 | Fossil-Steam | RFC | Off-Peak | 59.579 | 91.66 | 1 | 1 | 0380-Light-off (igniter) systems (including fuel supply) | D1-Forced - Immediate | 100-Fossil-Steam
0380 | Light-off (igniter) systems (including fuel supply) | Boiler | Boiler Fuel Supply from Bunkers to Boiler | D1 | Forced - Immediate | 2021 | Coal | CC | 100 | Fossil-Steam | WECC | Summer | 61.5 | 82 | 1 | 1 | 0380-Light-off (igniter) systems (including fuel supply) | D1-Forced - Immediate | 100-Fossil-Steam
0380 | Light-off (igniter) systems (including fuel supply) | Boiler | Boiler Fuel Supply from Bunkers to Boiler | D1 | Forced - Immediate | 2021 | Coal | CC | 100 | Fossil-Steam | WECC | Summer | 200.8333 | 241 | 1 | 1 | 0380-Light-off (igniter) systems (including fuel supply) | D1-Forced - Immediate | 100-Fossil-Steam
0380 | Light-off (igniter) systems (including fuel supply) | Boiler | Boiler Fuel Supply from Bunkers to Boiler | D1 | Forced - Immediate | 2021 | Coal | CC | 100 | Fossil-Steam | MRO | Summer | 358.6249 | 142.5 | 1 | 1 | 0380-Light-off (igniter) systems (including fuel supply) | D1-Forced - Immediate | 100-Fossil-Steam
0380 | Light-off (igniter) systems (including fuel supply) | Boiler | Boiler Fuel Supply from Bunkers to Boiler | D1 | Forced - Immediate | 2021 | Coal | CC | 100 | Fossil-Steam | RFC | Winter | 705.019 | 43.79 | 1 | 1 | 0380-Light-off (igniter) systems (including fuel supply) | D1-Forced - Immediate | 100-Fossil-Steam
0380 | Light-off (igniter) systems (including fuel supply) | Boiler | Boiler Fuel Supply from Bunkers to Boiler | SF | Startup Failure | 2021 | Coal | CC | 100 | Fossil-Steam | MRO | Off-Peak | 10084.2 | 720.3 | 1 | 1 | 0380-Light-off (igniter) systems (including fuel supply) | SF-Startup Failure | 100-Fossil-Steam
0380 | Light-off (igniter) systems (including fuel supply) | Boiler | Boiler Fuel Supply from Bunkers to Boiler | D1 | Forced - Immediate | 2021 | Gas | GG | 810 | Multi-boiler/Multi-turbine | RFC | Off-Peak | 150.3665 | 451.1 | 1 | 1 | 0380-Light-off (igniter) systems (including fuel supply) | D1-Forced - Immediate | 810-Multi-boiler/Multi-turbine
0380 | Light-off (igniter) systems (including fuel supply) | Boiler | Boiler Fuel Supply from Bunkers to Boiler | D1 | Forced - Immediate | 2021 | Gas | GG | 810 | Multi-boiler/Multi-turbine | RFC | Off-Peak | 258.66 | 431.1 | 1 | 1 | 0380-Light-off (igniter) systems (including fuel supply) | D1-Forced - Immediate | 810-Multi-boiler/Multi-turbine
0380 | Light-off (igniter) systems (including fuel supply) | HRSG Boiler | Boiler Fuel Supply from Bunkers to Boiler | D1 | Forced - Immediate | 2021 | Gas | GG | 850 | Combined Cycle Block | RFC | Winter | 1468 | 367 | 1 | 1 | 0380-Light-off (igniter) systems (including fuel supply) | D1-Forced - Immediate | 850-Combined Cycle Block
0380 | Light-off (igniter) systems (including fuel supply) | HRSG Boiler | Boiler Fuel Supply from Bunkers to Boiler | D1 | Forced - Immediate | 2021 | Gas | GG | 850 | Combined Cycle Block | RFC | Off-Peak | 604.5 | 39 | 1 | 1 | 0380-Light-off (igniter) systems (including fuel supply) | D1-Forced - Immediate | 850-Combined Cycle Block
0380 | Light-off (igniter) systems (including fuel supply) | HRSG Boiler | Boiler Fuel Supply from Bunkers to Boiler | D1 | Forced - Immediate | 2021 | Gas | GG | 850 | Combined Cycle Block | RFC | Off-Peak | 120 | 60 | 1 | 1 | 0380-Light-off (igniter) systems (including fuel supply) | D1-Forced - Immediate | 850-Combined Cycle Block
0380 | Light-off (igniter) systems (including fuel supply) | HRSG Boiler | Boiler Fuel Supply from Bunkers to Boiler | D1 | Forced - Immediate | 2021 | Gas | GG | 850 | Combined Cycle Block | NPCC | Summer | 12 | 9 | 1 | 1 | 0380-Light-off (igniter) systems (including fuel supply) | D1-Forced - Immediate | 850-Combined Cycle Block
0380 | Light-off (igniter) systems (including fuel supply) | HRSG Boiler | Boiler Fuel Supply from Bunkers to Boiler | SF | Startup Failure | 2021 | Gas | GG | 850 | Combined Cycle Block | SERC | Summer | 208.8665 | 241 | 1 | 1 | 0380-Light-off (igniter) systems (including fuel supply) | SF-Startup Failure | 850-Combined Cycle Block
0380 | Light-off (igniter) systems (including fuel supply) | HRSG Boiler | Boiler Fuel Supply from Bunkers to Boiler | SF | Startup Failure | 2021 | Gas | GG | 850 | Combined Cycle Block | NPCC | Summer | 710.582 | 229.22 | 1 | 1 | 0380-Light-off (igniter) systems (including fuel supply) | SF-Startup Failure | 850-Combined Cycle Block
0380 | Light-off (igniter) systems (including fuel supply) | HRSG Boiler | Boiler Fuel Supply from Bunkers to Boiler | D1 | Forced - Immediate | 2021 | Gas | GG | 850 | Combined Cycle Block | NPCC | Off-Peak | 20.09 | 14.7 | 1 | 1 | 0380-Light-off (igniter) systems (including fuel supply) | D1-Forced - Immediate | 850-Combined Cycle Block
0380 | Light-off (igniter) systems (including fuel supply) | HRSG Boiler | Boiler Fuel Supply from Bunkers to Boiler | D1 | Forced - Immediate | 2021 | Gas | GG | 850 | Combined Cycle Block | RFC | Winter | 57.4166 | 65 | 1 | 1 | 0380-Light-off (igniter) systems (including fuel supply) | D1-Forced - Immediate | 850-Combined Cycle Block
0380 | Light-off (igniter) systems (including fuel supply) | HRSG Boiler | Boiler Fuel Supply from Bunkers to Boiler | SF | Startup Failure | 2021 | Gas | GG | 850 | Combined Cycle Block | NPCC | Off-Peak | 771.7399 | 246.3 | 1 | 1 | 0380-Light-off (igniter) systems (including fuel supply) | SF-Startup Failure | 850-Combined Cycle Block
0380 | Light-off (igniter) systems (including fuel supply) | HRSG Boiler | Boiler Fuel Supply from Bunkers to Boiler | D1 | Forced - Immediate | 2021 | Waste Heat | WH | 852 | CC steam units | WECC | Off-Peak | 9.82 | 19.64 | 1 | 1 | 0380-Light-off (igniter) systems (including fuel supply) | D1-Forced - Immediate | 852-CC steam units
0380 | Light-off (igniter) systems (including fuel supply) | HRSG Boiler | Boiler Fuel Supply from Bunkers to Boiler | D1 | Forced - Immediate | 2021 | Waste Heat | WH | 852 | CC steam units | MRO | Summer | 193.6666 | 70 | 1 | 1 | 0380-Light-off (igniter) systems (including fuel supply) | D1-Forced - Immediate | 852-CC steam units
0380 | Light-off (igniter) systems (including fuel supply) | HRSG Boiler | Boiler Fuel Supply from Bunkers to Boiler | D1 | Forced - Immediate | 2021 | Waste Heat | WH | 852 | CC steam units | SERC | Winter | 383.985 | 37.1 | 1 | 1 | 0380-Light-off (igniter) systems (including fuel supply) | D1-Forced - Immediate | 852-CC steam units
0380 | Light-off (igniter) systems (including fuel supply) | HRSG Boiler | Boiler Fuel Supply from Bunkers to Boiler | D1 | Forced - Immediate | 2021 | Gas | GG | 852 | CC steam units | SERC | Winter | 21127.5 | 27 | 1 | 1 | 0380-Light-off (igniter) systems (including fuel supply) | D1-Forced - Immediate | 852-CC steam units
0380 | Light-off (igniter) systems (including fuel supply) | HRSG Boiler | Boiler Fuel Supply from Bunkers to Boiler | D1 | Forced - Immediate | 2021 | Waste Heat | WH | 852 | CC steam units | WECC | Summer | 1.65 | 19.8 | 1 | 1 | 0380-Light-off (igniter) systems (including fuel supply) | D1-Forced - Immediate | 852-CC steam units
0380 | Light-off (igniter) systems (including fuel supply) | HRSG Boiler | Boiler Fuel Supply from Bunkers to Boiler | D1 | Forced - Immediate | 2021 | Waste Heat | WH | 852 | CC steam units | WECC | Summer | 409.2 | 19.8 | 1 | 1 | 0380-Light-off (igniter) systems (including fuel supply) | D1-Forced - Immediate | 852-CC steam units
0380 | Light-off (igniter) systems (including fuel supply) | Boiler | Boiler Fuel Supply from Bunkers to Boiler | D1 | Forced - Immediate | 2021 | Waste Heat | WH | 862 | CoG steam units | NPCC | Summer | 140.1833 | 13 | 1 | 1 | 0380-Light-off (igniter) systems (including fuel supply) | D1-Forced - Immediate | 862-CoG steam units
0385 | Igniters | Boiler | Boiler Fuel Supply from Bunkers to Boiler | D1 | Forced - Immediate | 2021 | Coal | CC | 100 | Fossil-Steam | MRO | Summer | 78.1667 | 35 | 1 | 1 | 0385-Igniters | D1-Forced - Immediate | 100-Fossil-Steam
0385 | Igniters | Boiler | Boiler Fuel Supply from Bunkers to Boiler | D1 | Forced - Immediate | 2021 | Coal | CC | 100 | Fossil-Steam | RFC | Winter | 524.1666 | 170 | 1 | 1 | 0385-Igniters | D1-Forced - Immediate | 100-Fossil-Steam
0385 | Igniters | Boiler | Boiler Fuel Supply from Bunkers to Boiler | D1 | Forced - Immediate | 2021 | Coal | CC | 100 | Fossil-Steam | MRO | Winter | 3865.8748 | 292.5 | 1 | 1 | 0385-Igniters | D1-Forced - Immediate | 100-Fossil-Steam
0385 | Igniters | Boiler | Boiler Fuel Supply from Bunkers to Boiler | D1 | Forced - Immediate | 2021 | Gas | GG | 100 | Fossil-Steam | TRE | Off-Peak | 603.75 | 25 | 1 | 1 | 0385-Igniters | D1-Forced - Immediate | 100-Fossil-Steam
0385 | Igniters | Boiler | Boiler Fuel Supply from Bunkers to Boiler | D2 | Forced - Delayed | 2021 | Coal | LI | 100 | Fossil-Steam | TRE | Summer | 28 | 80 | 1 | 1 | 0385-Igniters | D2-Forced - Delayed | 100-Fossil-Steam
0385 | Igniters | Boiler | Boiler Fuel Supply from Bunkers to Boiler | SF | Startup Failure | 2021 | Coal | CC | 100 | Fossil-Steam | RFC | Summer | 131.9997 | 495 | 1 | 1 | 0385-Igniters | SF-Startup Failure | 100-Fossil-Steam
0385 | Igniters | Boiler | Boiler Fuel Supply from Bunkers to Boiler | D1 | Forced - Immediate | 2021 | Coal | CC | 100 | Fossil-Steam | WECC | Off-Peak | 88.27 | 27.3 | 1 | 1 | 0385-Igniters | D1-Forced - Immediate | 100-Fossil-Steam
0385 | Igniters | Boiler | Boiler Fuel Supply from Bunkers to Boiler | D1 | Forced - Immediate | 2021 | Coal | CC | 100 | Fossil-Steam | RFC | Summer | 30 | 30 | 2 | 2 | 0385-Igniters | D1-Forced - Immediate | 100-Fossil-Steam
0385 | Igniters | Boiler | Boiler Fuel Supply from Bunkers to Boiler | D1 | Forced - Immediate | 2021 | Coal | CC | 100 | Fossil-Steam | RFC | Winter | 149 | 60 | 1 | 1 | 0385-Igniters | D1-Forced - Immediate | 100-Fossil-Steam
0385 | Igniters | Boiler | Boiler Fuel Supply from Bunkers to Boiler | D1 | Forced - Immediate | 2021 | Coal | LI | 100 | Fossil-Steam | MRO | Off-Peak | 669.1666 | 275 | 1 | 1 | 0385-Igniters | D1-Forced - Immediate | 100-Fossil-Steam
0385 | Igniters | Boiler | Boiler Fuel Supply from Bunkers to Boiler | D2 | Forced - Delayed | 2021 | Coal | LI | 100 | Fossil-Steam | TRE | Summer | 727.6664 | 370 | 1 | 1 | 0385-Igniters | D2-Forced - Delayed | 100-Fossil-Steam
0385 | Igniters | Boiler | Boiler Fuel Supply from Bunkers to Boiler | U1 | Forced - Immediate | 2021 | Gas | GG | 100 | Fossil-Steam | TRE | Off-Peak | 12214.5832 | 325 | 1 | 1 | 0385-Igniters | U1-Forced - Immediate | 100-Fossil-Steam
0385 | Igniters | Boiler | Boiler Fuel Supply from Bunkers to Boiler | D2 | Forced - Delayed | 2021 | Coal | LI | 100 | Fossil-Steam | TRE | Summer | 128.4166 | 115 | 1 | 1 | 0385-Igniters | D2-Forced - Delayed | 100-Fossil-Steam
0385 | Igniters | Boiler | Boiler Fuel Supply from Bunkers to Boiler | D1 | Forced - Immediate | 2021 | Coal | CC | 100 | Fossil-Steam | RFC | Off-Peak | 299.8125 | 92.25 | 1 | 1 | 0385-Igniters | D1-Forced - Immediate | 100-Fossil-Steam
0385 | Igniters | Boiler | Boiler Fuel Supply from Bunkers to Boiler | D1 | Forced - Immediate | 2021 | Coal | CC | 100 | Fossil-Steam | RFC | Summer | 387.5 | 50 | 1 | 1 | 0385-Igniters | D1-Forced - Immediate | 100-Fossil-Steam
0385 | Igniters | Boiler | Boiler Fuel Supply from Bunkers to Boiler | D1 | Forced - Immediate | 2021 | Gas | GG | 100 | Fossil-Steam | RFC | Off-Peak | 342.0333 | 2 | 1 | 1 | 0385-Igniters | D1-Forced - Immediate | 100-Fossil-Steam
0385 | Igniters | Boiler | Boiler Fuel Supply from Bunkers to Boiler | D2 | Forced - Delayed | 2021 | Coal | LI | 100 | Fossil-Steam | TRE | Off-Peak | 25.7833 | 13 | 1 | 1 | 0385-Igniters | D2-Forced - Delayed | 100-Fossil-Steam
0385 | Igniters | Boiler | Boiler Fuel Supply from Bunkers to Boiler | D1 | Forced - Immediate | 2021 | Coal | CC | 100 | Fossil-Steam | RFC | Off-Peak | 177.0333 | 226 | 1 | 1 | 0385-Igniters | D1-Forced - Immediate | 100-Fossil-Steam
0385 | Igniters | Boiler | Boiler Fuel Supply from Bunkers to Boiler | D1 | Forced - Immediate | 2021 | Gas | GG | 100 | Fossil-Steam | RFC | Off-Peak | 1043.1 | 2 | 1 | 1 | 0385-Igniters | D1-Forced - Immediate | 100-Fossil-Steam
0385 | Igniters | Boiler | Boiler Fuel Supply from Bunkers to Boiler | D1 | Forced - Immediate | 2021 | Gas | GG | 100 | Fossil-Steam | RFC | Winter | 1959.3167 | 13 | 1 | 1 | 0385-Igniters | D1-Forced - Immediate | 100-Fossil-Steam
0385 | Igniters | Boiler | Boiler Fuel Supply from Bunkers to Boiler | SF | Startup Failure | 2021 | Gas | GG | 100 | Fossil-Steam | TRE | Off-Peak | 3670.8 | 552 | 1 | 1 | 0385-Igniters | SF-Startup Failure | 100-Fossil-Steam
0385 | Igniters | Boiler | Boiler Fuel Supply from Bunkers to Boiler | D2 | Forced - Delayed | 2021 | Coal | LI | 100 | Fossil-Steam | TRE | Off-Peak | 113.0833 | 115 | 1 | 1 | 0385-Igniters | D2-Forced - Delayed | 100-Fossil-Steam
0385 | Igniters | Boiler | Boiler Fuel Supply from Bunkers to Boiler | D1 | Forced - Immediate | 2021 | Coal | CC | 100 | Fossil-Steam | RFC | Summer | 374.6666 | 40 | 1 | 1 | 0385-Igniters | D1-Forced - Immediate | 100-Fossil-Steam
0385 | Igniters | Boiler | Boiler Fuel Supply from Bunkers to Boiler | D1 | Forced - Immediate | 2021 | Gas | GG | 100 | Fossil-Steam | RFC | Winter | 639.75 | 15 | 1 | 1 | 0385-Igniters | D1-Forced - Immediate | 100-Fossil-Steam
0385 | Igniters | Boiler | Boiler Fuel Supply from Bunkers to Boiler | D2 | Forced - Delayed | 2021 | Coal | LI | 100 | Fossil-Steam | TRE | Summer | 73.75 | 75 | 1 | 1 | 0385-Igniters | D2-Forced - Delayed | 100-Fossil-Steam
0385 | Igniters | Boiler | Boiler Fuel Supply from Bunkers to Boiler | D2 | Forced - Delayed | 2021 | Coal | LI | 100 | Fossil-Steam | TRE | Summer | 228.0833 | 115 | 1 | 1 | 0385-Igniters | D2-Forced - Delayed | 100-Fossil-Steam
0385 | Igniters | Boiler | Boiler Fuel Supply from Bunkers to Boiler | SF | Startup Failure | 2021 | Coal | CC | 100 | Fossil-Steam | RFC | Off-Peak | 13578.4165 | 635 | 1 | 1 | 0385-Igniters | SF-Startup Failure | 100-Fossil-Steam
0385 | Igniters | Boiler | Boiler Fuel Supply from Bunkers to Boiler | D1 | Forced - Immediate | 2021 | Coal | CC | 100 | Fossil-Steam | RFC | Off-Peak | 103.3333 | 40 | 1 | 1 | 0385-Igniters | D1-Forced - Immediate | 100-Fossil-Steam
0385 | Igniters | Boiler | Boiler Fuel Supply from Bunkers to Boiler | D1 | Forced - Immediate | 2021 | Coal | CC | 100 | Fossil-Steam | MRO | Off-Peak | 2070.25 | 422.5 | 1 | 1 | 0385-Igniters | D1-Forced - Immediate | 100-Fossil-Steam
0385 | Igniters | Boiler | Boiler Fuel Supply from Bunkers to Boiler | D1 | Forced - Immediate | 2021 | Coal | CC | 100 | Fossil-Steam | RFC | Summer | 124.6666 | 110 | 1 | 1 | 0385-Igniters | D1-Forced - Immediate | 100-Fossil-Steam
0385 | Igniters | Boiler | Boiler Fuel Supply from Bunkers to Boiler | D1 | Forced - Immediate | 2021 | Gas | GG | 100 | Fossil-Steam | TRE | Off-Peak | 366.6666 | 110 | 1 | 1 | 0385-Igniters | D1-Forced - Immediate | 100-Fossil-Steam
0385 | Igniters | Boiler | Boiler Fuel Supply from Bunkers to Boiler | D1 | Forced - Immediate | 2021 | Gas | GG | 100 | Fossil-Steam | MRO | Winter | 26.0666 | 34 | 1 | 1 | 0385-Igniters | D1-Forced - Immediate | 100-Fossil-Steam
0385 | Igniters | Boiler | Boiler Fuel Supply from Bunkers to Boiler | D2 | Forced - Delayed | 2021 | Coal | LI | 100 | Fossil-Steam | TRE | Summer | 19.3333 | 40 | 1 | 1 | 0385-Igniters | D2-Forced - Delayed | 100-Fossil-Steam
0385 | Igniters | Boiler | Boiler Fuel Supply from Bunkers to Boiler | U1 | Forced - Immediate | 2021 | Coal | CC | 100 | Fossil-Steam | RFC | Off-Peak | 414.3331 | 565 | 1 | 1 | 0385-Igniters | U1-Forced - Immediate | 100-Fossil-Steam
0385 | Igniters | Boiler | Boiler Fuel Supply from Bunkers to Boiler | U1 | Forced - Immediate | 2021 | Coal | CC | 100 | Fossil-Steam | RFC | Off-Peak | 8363.8332 | 535 | 1 | 1 | 0385-Igniters | U1-Forced - Immediate | 100-Fossil-Steam
0385 | Igniters | Boiler | Boiler Fuel Supply from Bunkers to Boiler | D1 | Forced - Immediate | 2021 | Coal | CC | 100 | Fossil-Steam | WECC | Off-Peak | 40.6999 | 111 | 1 | 1 | 0385-Igniters | D1-Forced - Immediate | 100-Fossil-Steam
0385 | Igniters | Boiler | Boiler Fuel Supply from Bunkers to Boiler | D1 | Forced - Immediate | 2021 | Coal | CC | 100 | Fossil-Steam | RFC | Off-Peak | 149.9333 | 26 | 1 | 1 | 0385-Igniters | D1-Forced - Immediate | 100-Fossil-Steam
0385 | Igniters | Boiler | Boiler Fuel Supply from Bunkers to Boiler | D1 | Forced - Immediate | 2021 | Coal | CC | 100 | Fossil-Steam | MRO | Off-Peak | 170.8332 | 125 | 1 | 1 | 0385-Igniters | D1-Forced - Immediate | 100-Fossil-Steam
0385 | Igniters | Boiler | Boiler Fuel Supply from Bunkers to Boiler | D1 | Forced - Immediate | 2021 | Coal | CC | 100 | Fossil-Steam | RFC | Summer | 19.1667 | 25 | 1 | 1 | 0385-Igniters | D1-Forced - Immediate | 100-Fossil-Steam
0385 | Igniters | Boiler | Boiler Fuel Supply from Bunkers to Boiler | D1 | Forced - Immediate | 2021 | Coal | CC | 100 | Fossil-Steam | MRO | Summer | 234.9999 | 300 | 1 | 1 | 0385-Igniters | D1-Forced - Immediate | 100-Fossil-Steam
0385 | Igniters | Boiler | Boiler Fuel Supply from Bunkers to Boiler | D1 | Forced - Immediate | 2021 | Gas | GG | 100 | Fossil-Steam | RFC | Winter | 495.6667 | 10 | 1 | 1 | 0385-Igniters | D1-Forced - Immediate | 100-Fossil-Steam
0385 | Igniters | Boiler | Boiler Fuel Supply from Bunkers to Boiler | D1 | Forced - Immediate | 2021 | Gas | GG | 100 | Fossil-Steam | RFC | Winter | 812.8167 | 7 | 1 | 1 | 0385-Igniters | D1-Forced - Immediate | 100-Fossil-Steam
0385 | Igniters | Boiler | Boiler Fuel Supply from Bunkers to Boiler | D1 | Forced - Immediate | 2021 | Coal | CC | 100 | Fossil-Steam | SERC | Winter | 11.9 | 42 | 1 | 1 | 0385-Igniters | D1-Forced - Immediate | 100-Fossil-Steam
0385 | Igniters | Boiler | Boiler Fuel Supply from Bunkers to Boiler | D1 | Forced - Immediate | 2021 | Gas | GG | 100 | Fossil-Steam | MRO | Winter | 253 | 44 | 1 | 1 | 0385-Igniters | D1-Forced - Immediate | 100-Fossil-Steam
0385 | Igniters | Boiler | Boiler Fuel Supply from Bunkers to Boiler | D2 | Forced - Delayed | 2021 | Coal | LI | 100 | Fossil-Steam | TRE | Winter | 65.1666 | 115 | 1 | 1 | 0385-Igniters | D2-Forced - Delayed | 100-Fossil-Steam
0385 | Igniters | Boiler | Boiler Fuel Supply from Bunkers to Boiler | D1 | Forced - Immediate | 2021 | Gas | GG | 100 | Fossil-Steam | TRE | Off-Peak | 125.4 | 114 | 1 | 1 | 0385-Igniters | D1-Forced - Immediate | 100-Fossil-Steam
0385 | Igniters | Boiler | Boiler Fuel Supply from Bunkers to Boiler | D1 | Forced - Immediate | 2021 | Coal | CC | 100 | Fossil-Steam | RFC | Off-Peak | 76.05 | 27 | 1 | 1 | 0385-Igniters | D1-Forced - Immediate | 100-Fossil-Steam
0385 | Igniters | Boiler | Boiler Fuel Supply from Bunkers to Boiler | D1 | Forced - Immediate | 2021 | Coal | CC | 100 | Fossil-Steam | RFC | Off-Peak | 863.3333 | 28 | 1 | 1 | 0385-Igniters | D1-Forced - Immediate | 100-Fossil-Steam
0385 | Igniters | Boiler | Boiler Fuel Supply from Bunkers to Boiler | D1 | Forced - Immediate | 2021 | Coal | CC | 100 | Fossil-Steam | RFC | Summer | 1470.3333 | 110 | 1 | 1 | 0385-Igniters | D1-Forced - Immediate | 100-Fossil-Steam
0385 | Igniters | Boiler | Boiler Fuel Supply from Bunkers to Boiler | D1 | Forced - Immediate | 2021 | Coal | LI | 100 | Fossil-Steam | MRO | Off-Peak | 32.5 | 325 | 1 | 1 | 0385-Igniters | D1-Forced - Immediate | 100-Fossil-Steam
0385 | Igniters | Boiler | Boiler Fuel Supply from Bunkers to Boiler | D1 | Forced - Immediate | 2021 | Gas | GG | 100 | Fossil-Steam | TRE | Off-Peak | 3508.65 | 69 | 1 | 1 | 0385-Igniters | D1-Forced - Immediate | 100-Fossil-Steam
0385 | Igniters | Boiler | Boiler Fuel Supply from Bunkers to Boiler | D1 | Forced - Immediate | 2021 | Coal | CC | 100 | Fossil-Steam | MRO | Off-Peak | 32.6666 | 70 | 1 | 1 | 0385-Igniters | D1-Forced - Immediate | 100-Fossil-Steam
0385 | Igniters | Boiler | Boiler Fuel Supply from Bunkers to Boiler | D1 | Forced - Immediate | 2021 | Coal | CC | 100 | Fossil-Steam | RFC | Off-Peak | 330.05 | 123 | 1 | 1 | 0385-Igniters | D1-Forced - Immediate | 100-Fossil-Steam
0385 | Igniters | Boiler | Boiler Fuel Supply from Bunkers to Boiler | D1 | Forced - Immediate | 2021 | Coal | CC | 100 | Fossil-Steam | RFC | Summer | 635.1 | 58 | 1 | 1 | 0385-Igniters | D1-Forced - Immediate | 100-Fossil-Steam
0385 | Igniters | Boiler | Boiler Fuel Supply from Bunkers to Boiler | D1 | Forced - Immediate | 2021 | Coal | CC | 100 | Fossil-Steam | MRO | Summer | 686 | 60 | 1 | 1 | 0385-Igniters | D1-Forced - Immediate | 100-Fossil-Steam
0385 | Igniters | Boiler | Boiler Fuel Supply from Bunkers to Boiler | D1 | Forced - Immediate | 2021 | Coal | CC | 100 | Fossil-Steam | RFC | Winter | 783.3333 | 100 | 1 | 1 | 0385-Igniters | D1-Forced - Immediate | 100-Fossil-Steam
0385 | Igniters | Boiler | Boiler Fuel Supply from Bunkers to Boiler | D1 | Forced - Immediate | 2021 | Coal | CC | 100 | Fossil-Steam | RFC | Winter | 2250 | 150 | 1 | 1 | 0385-Igniters | D1-Forced - Immediate | 100-Fossil-Steam
0385 | Igniters | Boiler | Boiler Fuel Supply from Bunkers to Boiler | D2 | Forced - Delayed | 2021 | Coal | LI | 100 | Fossil-Steam | TRE | Off-Peak | 757.6332 | 382 | 1 | 1 | 0385-Igniters | D2-Forced - Delayed | 100-Fossil-Steam
0385 | Igniters | Boiler | Boiler Fuel Supply from Bunkers to Boiler | SF | Startup Failure | 2021 | Coal | CC | 100 | Fossil-Steam | SERC | Off-Peak | 27626.2831 | 739 | 1 | 1 | 0385-Igniters | SF-Startup Failure | 100-Fossil-Steam
0385 | Igniters | Boiler | Boiler Fuel Supply from Bunkers to Boiler | SF | Startup Failure | 2021 | Coal | CC | 100 | Fossil-Steam | RFC | Summer | 643.5 | 495 | 1 | 1 | 0385-Igniters | SF-Startup Failure | 100-Fossil-Steam
0385 | Igniters | Boiler | Boiler Fuel Supply from Bunkers to Boiler | U1 | Forced - Immediate | 2021 | Coal | CC | 100 | Fossil-Steam | SERC | Off-Peak | 113650.2 | 613 | 1 | 1 | 0385-Igniters | U1-Forced - Immediate | 100-Fossil-Steam
0385 | Igniters | Boiler | Boiler Fuel Supply from Bunkers to Boiler | D1 | Forced - Immediate | 2021 | Coal | CC | 100 | Fossil-Steam | SERC | Off-Peak | 656.2 | 193 | 1 | 1 | 0385-Igniters | D1-Forced - Immediate | 100-Fossil-Steam
0385 | Igniters | Boiler | Boiler Fuel Supply from Bunkers to Boiler | D1 | Forced - Immediate | 2021 | Coal | CC | 100 | Fossil-Steam | RFC | Winter | 594 | 30 | 1 | 1 | 0385-Igniters | D1-Forced - Immediate | 100-Fossil-Steam
0385 | Igniters | Boiler | Boiler Fuel Supply from Bunkers to Boiler | D1 | Forced - Immediate | 2021 | Gas | GG | 100 | Fossil-Steam | RFC | Winter | 57.35 | 3 | 1 | 1 | 0385-Igniters | D1-Forced - Immediate | 100-Fossil-Steam
0385 | Igniters | Boiler | Boiler Fuel Supply from Bunkers to Boiler | D2 | Forced - Delayed | 2021 | Coal | LI | 100 | Fossil-Steam | TRE | Off-Peak | 49.5 | 165 | 1 | 1 | 0385-Igniters | D2-Forced - Delayed | 100-Fossil-Steam
0385 | Igniters | Boiler | Boiler Fuel Supply from Bunkers to Boiler | D1 | Forced - Immediate | 2021 | Coal | CC | 100 | Fossil-Steam | TRE | Off-Peak | 651.7 | 266 | 1 | 1 | 0385-Igniters | D1-Forced - Immediate | 100-Fossil-Steam
0385 | Igniters | Boiler | Boiler Fuel Supply from Bunkers to Boiler | D1 | Forced - Immediate | 2021 | Coal | CC | 100 | Fossil-Steam | MRO | Summer | 1259.775 | 148.5 | 1 | 1 | 0385-Igniters | D1-Forced - Immediate | 100-Fossil-Steam
0385 | Igniters | Boiler | Boiler Fuel Supply from Bunkers to Boiler | D2 | Forced - Delayed | 2021 | Coal | LI | 100 | Fossil-Steam | TRE | Summer | 113.0833 | 115 | 1 | 1 | 0385-Igniters | D2-Forced - Delayed | 100-Fossil-Steam
0385 | Igniters | Boiler | Boiler Fuel Supply from Bunkers to Boiler | U1 | Forced - Immediate | 2021 | Coal | CC | 100 | Fossil-Steam | MRO | Winter | 738.8331 | 682 | 1 | 1 | 0385-Igniters | U1-Forced - Immediate | 100-Fossil-Steam
0385 | Igniters | Boiler | Boiler Fuel Supply from Bunkers to Boiler | D1 | Forced - Immediate | 2021 | Coal | CC | 810 | Multi-boiler/Multi-turbine | RFC | Summer | 63 | 60 | 1 | 1 | 0385-Igniters | D1-Forced - Immediate | 810-Multi-boiler/Multi-turbine
0385 | Igniters | HRSG Boiler | Boiler Fuel Supply from Bunkers to Boiler | SF | Startup Failure | 2021 | Gas | GG | 850 | Combined Cycle Block | MRO | Summer | 331.0999 | 258 | 1 | 1 | 0385-Igniters | SF-Startup Failure | 850-Combined Cycle Block
0385 | Igniters | HRSG Boiler | Boiler Fuel Supply from Bunkers to Boiler | U2 | Forced - Delayed | 2021 | Gas | GG | 850 | Combined Cycle Block | WECC | Summer | 61.2607 | 42.74 | 1 | 1 | 0385-Igniters | U2-Forced - Delayed | 850-Combined Cycle Block
0385 | Igniters | HRSG Boiler | Boiler Fuel Supply from Bunkers to Boiler | U2 | Forced - Delayed | 2021 | Gas | GG | 850 | Combined Cycle Block | WECC | Summer | 167.3983 | 42.74 | 1 | 1 | 0385-Igniters | U2-Forced - Delayed | 850-Combined Cycle Block
0385 | Igniters | HRSG Boiler | Boiler Fuel Supply from Bunkers to Boiler | U1 | Forced - Immediate | 2021 | Gas | GG | 851 | CC GT units | SERC | Off-Peak | 4038.6665 | 208 | 1 | 1 | 0385-Igniters | U1-Forced - Immediate | 851-CC GT units
0385 | Igniters | HRSG Boiler | Boiler Fuel Supply from Bunkers to Boiler | D1 | Forced - Immediate | 2021 | Gas | GG | 851 | CC GT units | SERC | Off-Peak | 2350.7666 | 54.5 | 1 | 1 | 0385-Igniters | D1-Forced - Immediate | 851-CC GT units
0385 | Igniters | HRSG Boiler | Boiler Fuel Supply from Bunkers to Boiler | D1 | Forced - Immediate | 2021 | Waste Heat | WH | 852 | CC steam units | WECC | Summer | 175.1166 | 79 | 1 | 1 | 0385-Igniters | D1-Forced - Immediate | 852-CC steam units
0385 | Igniters | HRSG Boiler | Boiler Fuel Supply from Bunkers to Boiler | D1 | Forced - Immediate | 2021 | Waste Heat | WH | 852 | CC steam units | TRE | Summer | 51.35 | 15.8 | 1 | 1 | 0385-Igniters | D1-Forced - Immediate | 852-CC steam units
0390 | Burner wind boxes and dampers | Boiler | Boiler Fuel Supply from Bunkers to Boiler | D1 | Forced - Immediate | 2021 | Coal | CC | 100 | Fossil-Steam | TRE | Winter | 174.9999 | 150 | 1 | 1 | 0390-Burner wind boxes and dampers | D1-Forced - Immediate | 100-Fossil-Steam
0390 | Burner wind boxes and dampers | Boiler | Boiler Fuel Supply from Bunkers to Boiler | U1 | Forced - Immediate | 2021 | Gas | GG | 100 | Fossil-Steam | TRE | Off-Peak | 108.1 | 138 | 1 | 1 | 0390-Burner wind boxes and dampers | U1-Forced - Immediate | 100-Fossil-Steam
0390 | Burner wind boxes and dampers | Boiler | Boiler Fuel Supply from Bunkers to Boiler | U1 | Forced - Immediate | 2021 | Gas | GG | 100 | Fossil-Steam | MRO | Off-Peak | 525 | 500 | 1 | 1 | 0390-Burner wind boxes and dampers | U1-Forced - Immediate | 100-Fossil-Steam
0390 | Burner wind boxes and dampers | Boiler | Boiler Fuel Supply from Bunkers to Boiler | D1 | Forced - Immediate | 2021 | Coal | CC | 100 | Fossil-Steam | MRO | Summer | 1272 | 159 | 1 | 1 | 0390-Burner wind boxes and dampers | D1-Forced - Immediate | 100-Fossil-Steam
0390 | Burner wind boxes and dampers | Boiler | Boiler Fuel Supply from Bunkers to Boiler | SF | Startup Failure | 2021 | Coal | LI | 100 | Fossil-Steam | MRO | Summer | 3322.6664 | 448 | 1 | 1 | 0390-Burner wind boxes and dampers | SF-Startup Failure | 100-Fossil-Steam
0390 | Burner wind boxes and dampers | Boiler | Boiler Fuel Supply from Bunkers to Boiler | D1 | Forced - Immediate | 2021 | Coal | CC | 810 | Multi-boiler/Multi-turbine | RFC | Winter | 382.5 | 90 | 1 | 1 | 0390-Burner wind boxes and dampers | D1-Forced - Immediate | 810-Multi-boiler/Multi-turbine
0400 | Burner wind box fires | Boiler | Boiler Fuel Supply from Bunkers to Boiler | D2 | Forced - Delayed | 2021 | Coal | CC | 100 | Fossil-Steam | SERC | Off-Peak | 1420 | 80 | 1 | 1 | 0400-Burner wind box fires | D2-Forced - Delayed | 100-Fossil-Steam
0400 | Burner wind box fires | Boiler | Boiler Fuel Supply from Bunkers to Boiler | D1 | Forced - Immediate | 2021 | Coal | CC | 100 | Fossil-Steam | SERC | Winter | 1189.8333 | 121 | 1 | 1 | 0400-Burner wind box fires | D1-Forced - Immediate | 100-Fossil-Steam
0400 | Burner wind box fires | Boiler | Boiler Fuel Supply from Bunkers to Boiler | D1 | Forced - Immediate | 2021 | Coal | CC | 100 | Fossil-Steam | RFC | Off-Peak | 577.5 | 210 | 1 | 1 | 0400-Burner wind box fires | D1-Forced - Immediate | 100-Fossil-Steam
0400 | Burner wind box fires | Boiler | Boiler Fuel Supply from Bunkers to Boiler | D1 | Forced - Immediate | 2021 | Coal | CC | 100 | Fossil-Steam | SERC | Summer | 254 | 127 | 1 | 1 | 0400-Burner wind box fires | D1-Forced - Immediate | 100-Fossil-Steam
0400 | Burner wind box fires | Boiler | Boiler Fuel Supply from Bunkers to Boiler | U1 | Forced - Immediate | 2021 | Coal | CC | 100 | Fossil-Steam | RFC | Summer | 17884.8 | 192 | 1 | 1 | 0400-Burner wind box fires | U1-Forced - Immediate | 100-Fossil-Steam
0400 | Burner wind box fires | Boiler | Boiler Fuel Supply from Bunkers to Boiler | U1 | Forced - Immediate | 2021 | Coal | CC | 100 | Fossil-Steam | RFC | Off-Peak | 14458.5 | 510 | 1 | 1 | 0400-Burner wind box fires | U1-Forced - Immediate | 100-Fossil-Steam
0410 | Other burner problems | Boiler | Boiler Fuel Supply from Bunkers to Boiler | U1 | Forced - Immediate | 2021 | Coal | CC | 100 | Fossil-Steam | RFC | Off-Peak | 148.4833 | 151 | 1 | 1 | 0410-Other burner problems | U1-Forced - Immediate | 100-Fossil-Steam
0410 | Other burner problems | Boiler | Boiler Fuel Supply from Bunkers to Boiler | U1 | Forced - Immediate | 2021 | Coal | CC | 100 | Fossil-Steam | RFC | Summer | 148.4833 | 151 | 1 | 1 | 0410-Other burner problems | U1-Forced - Immediate | 100-Fossil-Steam
0410 | Other burner problems | Boiler | Boiler Fuel Supply from Bunkers to Boiler | U1 | Forced - Immediate | 2021 | Coal | CC | 100 | Fossil-Steam | RFC | Summer | 151 | 151 | 1 | 1 | 0410-Other burner problems | U1-Forced - Immediate | 100-Fossil-Steam
0410 | Other burner problems | Boiler | Boiler Fuel Supply from Bunkers to Boiler | D1 | Forced - Immediate | 2021 | Coal | CC | 100 | Fossil-Steam | RFC | Off-Peak | 619.6666 | 110 | 1 | 1 | 0410-Other burner problems | D1-Forced - Immediate | 100-Fossil-Steam
0410 | Other burner problems | Boiler | Boiler Fuel Supply from Bunkers to Boiler | D1 | Forced - Immediate | 2021 | Gas | GG | 100 | Fossil-Steam | SERC | Off-Peak | 16202.45 | 33 | 1 | 1 | 0410-Other burner problems | D1-Forced - Immediate | 100-Fossil-Steam
0410 | Other burner problems | Boiler | Boiler Fuel Supply from Bunkers to Boiler | U1 | Forced - Immediate | 2021 | Coal | LI | 100 | Fossil-Steam | TRE | Winter | 7196.2494 | 855 | 1 | 1 | 0410-Other burner problems | U1-Forced - Immediate | 100-Fossil-Steam
0410 | Other burner problems | Boiler | Boiler Fuel Supply from Bunkers to Boiler | U1 | Forced - Immediate | 2021 | Gas | GG | 100 | Fossil-Steam | MRO | Off-Peak | 12569.9998 | 360 | 1 | 1 | 0410-Other burner problems | U1-Forced - Immediate | 100-Fossil-Steam
0410 | Other burner problems | Boiler | Boiler Fuel Supply from Bunkers to Boiler | D1 | Forced - Immediate | 2021 | Gas | GG | 100 | Fossil-Steam | MRO | Winter | 823.3333 | 50 | 1 | 1 | 0410-Other burner problems | D1-Forced - Immediate | 100-Fossil-Steam
0410 | Other burner problems | Boiler | Boiler Fuel Supply from Bunkers to Boiler | D1 | Forced - Immediate | 2021 | Gas | GG | 100 | Fossil-Steam | MRO | Winter | 862.6666 | 40 | 1 | 1 | 0410-Other burner problems | D1-Forced - Immediate | 100-Fossil-Steam
0410 | Other burner problems | Boiler | Boiler Fuel Supply from Bunkers to Boiler | U1 | Forced - Immediate | 2021 | Coal | CC | 100 | Fossil-Steam | RFC | Summer | 193.7833 | 151 | 1 | 1 | 0410-Other burner problems | U1-Forced - Immediate | 100-Fossil-Steam
0410 | Other burner problems | Boiler | Boiler Fuel Supply from Bunkers to Boiler | D1 | Forced - Immediate | 2021 | Coal | CC | 100 | Fossil-Steam | SERC | Winter | 132 | 44 | 1 | 1 | 0410-Other burner problems | D1-Forced - Immediate | 100-Fossil-Steam
0410 | Other burner problems | Boiler | Boiler Fuel Supply from Bunkers to Boiler | D1 | Forced - Immediate | 2021 | Gas | GG | 100 | Fossil-Steam | MRO | Winter | 3248 | 70 | 1 | 1 | 0410-Other burner problems | D1-Forced - Immediate | 100-Fossil-Steam
0410 | Other burner problems | Boiler | Boiler Fuel Supply from Bunkers to Boiler | D1 | Forced - Immediate | 2021 | Gas | GG | 100 | Fossil-Steam | MRO | Off-Peak | 1565.4166 | 85 | 1 | 1 | 0410-Other burner problems | D1-Forced - Immediate | 100-Fossil-Steam
0410 | Other burner problems | Boiler | Boiler Fuel Supply from Bunkers to Boiler | U1 | Forced - Immediate | 2021 | Coal | CC | 100 | Fossil-Steam | RFC | Summer | 130.8666 | 151 | 1 | 1 | 0410-Other burner problems | U1-Forced - Immediate | 100-Fossil-Steam
0410 | Other burner problems | Boiler | Boiler Fuel Supply from Bunkers to Boiler | D1 | Forced - Immediate | 2021 | Coal | CC | 100 | Fossil-Steam | RFC | Summer | 270.05 | 98.2 | 1 | 1 | 0410-Other burner problems | D1-Forced - Immediate | 100-Fossil-Steam
0410 | Other burner problems | Boiler | Boiler Fuel Supply from Bunkers to Boiler | D1 | Forced - Immediate | 2021 | Coal | CC | 100 | Fossil-Steam | RFC | Off-Peak | 6780 | 40 | 1 | 1 | 0410-Other burner problems | D1-Forced - Immediate | 100-Fossil-Steam
0410 | Other burner problems | Boiler | Boiler Fuel Supply from Bunkers to Boiler | D1 | Forced - Immediate | 2021 | Gas | GG | 100 | Fossil-Steam | MRO | Off-Peak | 63.75 | 75 | 1 | 1 | 0410-Other burner problems | D1-Forced - Immediate | 100-Fossil-Steam
0410 | Other burner problems | Boiler | Boiler Fuel Supply from Bunkers to Boiler | D1 | Forced - Immediate | 2021 | Waste Heat | WH | 100 | Fossil-Steam | WECC | Winter | 19920 | 10 | 1 | 1 | 0410-Other burner problems | D1-Forced - Immediate | 100-Fossil-Steam
0410 | Other burner problems | Boiler | Boiler Fuel Supply from Bunkers to Boiler | D1 | Forced - Immediate | 2021 | Coal | CC | 100 | Fossil-Steam | RFC | Summer | 292.1 | 69 | 1 | 1 | 0410-Other burner problems | D1-Forced - Immediate | 100-Fossil-Steam
0410 | Other burner problems | Boiler | Boiler Fuel Supply from Bunkers to Boiler | D1 | Forced - Immediate | 2021 | Other | BM | 650 | Fluidized Bed | SERC | Summer | 46.8265 | 23.61 | 1 | 1 | 0410-Other burner problems | D1-Forced - Immediate | 650-Fluidized Bed
0410 | Other burner problems | Boiler | Boiler Fuel Supply from Bunkers to Boiler | D1 | Forced - Immediate | 2021 | Other | BM | 650 | Fluidized Bed | SERC | Summer | 47.4458 | 48.25 | 1 | 1 | 0410-Other burner problems | D1-Forced - Immediate | 650-Fluidized Bed
0410 | Other burner problems | Boiler | Boiler Fuel Supply from Bunkers to Boiler | D1 | Forced - Immediate | 2021 | Gas | GG | 810 | Multi-boiler/Multi-turbine | RFC | Summer | 1384.9998 | 300 | 1 | 1 | 0410-Other burner problems | D1-Forced - Immediate | 810-Multi-boiler/Multi-turbine
0410 | Other burner problems | HRSG Boiler | HRSG Boiler Fuel Supply | D1 | Forced - Immediate | 2021 | Gas | GG | 850 | Combined Cycle Block | RFC | Off-Peak | 65.3916 | 56.05 | 1 | 1 | 0410-Other burner problems | D1-Forced - Immediate | 850-Combined Cycle Block
0410 | Other burner problems | HRSG Boiler | HRSG Boiler Fuel Supply | D1 | Forced - Immediate | 2021 | Gas | GG | 850 | Combined Cycle Block | RFC | Winter | 49.3333 | 74 | 1 | 1 | 0410-Other burner problems | D1-Forced - Immediate | 850-Combined Cycle Block
0410 | Other burner problems | HRSG Boiler | HRSG Boiler Fuel Supply | D1 | Forced - Immediate | 2021 | Gas | GG | 850 | Combined Cycle Block | RFC | Off-Peak | 173.4486 | 68.92 | 1 | 1 | 0410-Other burner problems | D1-Forced - Immediate | 850-Combined Cycle Block
0410 | Other burner problems | HRSG Boiler | HRSG Boiler Fuel Supply | D1 | Forced - Immediate | 2021 | Gas | GG | 850 | Combined Cycle Block | SERC | Summer | 302.1 | 106 | 1 | 1 | 0410-Other burner problems | D1-Forced - Immediate | 850-Combined Cycle Block
0410 | Other burner problems | HRSG Boiler | HRSG Boiler Fuel Supply | D1 | Forced - Immediate | 2021 | Gas | GG | 850 | Combined Cycle Block | RFC | Winter | 90.8775 | 86.55 | 1 | 1 | 0410-Other burner problems | D1-Forced - Immediate | 850-Combined Cycle Block
0410 | Other burner problems | HRSG Boiler | HRSG Boiler Fuel Supply | D1 | Forced - Immediate | 2021 | Gas | GG | 850 | Combined Cycle Block | SERC | Summer | 80.5 | 21 | 1 | 1 | 0410-Other burner problems | D1-Forced - Immediate | 850-Combined Cycle Block
0410 | Other burner problems | HRSG Boiler | HRSG Boiler Fuel Supply | D1 | Forced - Immediate | 2021 | Gas | GG | 850 | Combined Cycle Block | RFC | Winter | 381.3 | 93 | 1 | 1 | 0410-Other burner problems | D1-Forced - Immediate | 850-Combined Cycle Block
0410 | Other burner problems | HRSG Boiler | HRSG Boiler Fuel Supply | D3 | Forced - Postponed | 2021 | Gas | GG | 850 | Combined Cycle Block | SERC | Summer | 129.7833 | 13 | 1 | 1 | 0410-Other burner problems | D3-Forced - Postponed | 850-Combined Cycle Block
0410 | Other burner problems | HRSG Boiler | HRSG Boiler Fuel Supply | D1 | Forced - Immediate | 2021 | Gas | GG | 850 | Combined Cycle Block | RFC | Winter | 1131.45 | 119.1 | 1 | 1 | 0410-Other burner problems | D1-Forced - Immediate | 850-Combined Cycle Block
0410 | Other burner problems | HRSG Boiler | HRSG Boiler Fuel Supply | D1 | Forced - Immediate | 2021 | Gas | GG | 850 | Combined Cycle Block | RFC | Winter | 7.35 | 44.1 | 1 | 1 | 0410-Other burner problems | D1-Forced - Immediate | 850-Combined Cycle Block
0410 | Other burner problems | HRSG Boiler | HRSG Boiler Fuel Supply | D1 | Forced - Immediate | 2021 | Gas | GG | 850 | Combined Cycle Block | SERC | Winter | 151.4667 | 32 | 1 | 1 | 0410-Other burner problems | D1-Forced - Immediate | 850-Combined Cycle Block
0410 | Other burner problems | HRSG Boiler | HRSG Boiler Fuel Supply | U1 | Forced - Immediate | 2021 | Gas | GG | 851 | CC GT units | SERC | Off-Peak | 45621 | 180 | 2 | 2 | 0410-Other burner problems | U1-Forced - Immediate | 851-CC GT units
0410 | Other burner problems | HRSG Boiler | HRSG Boiler Fuel Supply | U1 | Forced - Immediate | 2021 | Waste Heat | WH | 852 | CC steam units | SERC | Off-Peak | 57026.25 | 225 | 1 | 1 | 0410-Other burner problems | U1-Forced - Immediate | 852-CC steam units
0410 | Other burner problems | HRSG Boiler | HRSG Boiler Fuel Supply | D1 | Forced - Immediate | 2021 | Waste Heat | WH | 852 | CC steam units | NPCC | Summer | 22.099 | 10.78 | 1 | 1 | 0410-Other burner problems | D1-Forced - Immediate | 852-CC steam units
0410 | Other burner problems | HRSG Boiler | HRSG Boiler Fuel Supply | D1 | Forced - Immediate | 2021 | Waste Heat | WH | 852 | CC steam units | WECC | Off-Peak | 59.0333 | 46 | 1 | 1 | 0410-Other burner problems | D1-Forced - Immediate | 852-CC steam units
0410 | Other burner problems | HRSG Boiler | HRSG Boiler Fuel Supply | D1 | Forced - Immediate | 2021 | Waste Heat | WH | 852 | CC steam units | MRO | Summer | 134.4053 | 22.91 | 1 | 1 | 0410-Other burner problems | D1-Forced - Immediate | 852-CC steam units
0410 | Other burner problems | HRSG Boiler | HRSG Boiler Fuel Supply | D1 | Forced - Immediate | 2021 | Waste Heat | WH | 852 | CC steam units | WECC | Off-Peak | 144.1333 | 46 | 1 | 1 | 0410-Other burner problems | D1-Forced - Immediate | 852-CC steam units
0410 | Other burner problems | HRSG Boiler | HRSG Boiler Fuel Supply | D2 | Forced - Delayed | 2021 | Waste Heat | WH | 852 | CC steam units | TRE | Summer | 26813.3333 | 10 | 1 | 1 | 0410-Other burner problems | D2-Forced - Delayed | 852-CC steam units
0410 | Other burner problems | HRSG Boiler | HRSG Boiler Fuel Supply | D1 | Forced - Immediate | 2021 | Waste Heat | WH | 852 | CC steam units | TRE | Summer | 60.6333 | 34 | 1 | 1 | 0410-Other burner problems | D1-Forced - Immediate | 852-CC steam units
0410 | Other burner problems | HRSG Boiler | HRSG Boiler Fuel Supply | D1 | Forced - Immediate | 2021 | Waste Heat | WH | 852 | CC steam units | NPCC | Winter | 75.5 | 36.24 | 1 | 1 | 0410-Other burner problems | D1-Forced - Immediate | 852-CC steam units
0410 | Other burner problems | HRSG Boiler | HRSG Boiler Fuel Supply | D1 | Forced - Immediate | 2021 | Waste Heat | WH | 852 | CC steam units | SERC | Winter | 819.1667 | 50 | 1 | 1 | 0410-Other burner problems | D1-Forced - Immediate | 852-CC steam units
0410 | Other burner problems | HRSG Boiler | HRSG Boiler Fuel Supply | D1 | Forced - Immediate | 2021 | Waste Heat | WH | 852 | CC steam units | SERC | Off-Peak | 8057.8333 | 10 | 1 | 1 | 0410-Other burner problems | D1-Forced - Immediate | 852-CC steam units
0410 | Other burner problems | HRSG Boiler | HRSG Boiler Fuel Supply | D1 | Forced - Immediate | 2021 | Waste Heat | WH | 852 | CC steam units | TRE | Summer | 26.0666 | 34 | 1 | 1 | 0410-Other burner problems | D1-Forced - Immediate | 852-CC steam units
0410 | Other burner problems | HRSG Boiler | HRSG Boiler Fuel Supply | D1 | Forced - Immediate | 2021 | Waste Heat | WH | 852 | CC steam units | SERC | Off-Peak | 933.02 | 169.64 | 1 | 1 | 0410-Other burner problems | D1-Forced - Immediate | 852-CC steam units
0410 | Other burner problems | HRSG Boiler | HRSG Boiler Fuel Supply | D1 | Forced - Immediate | 2021 | Waste Heat | WH | 852 | CC steam units | SERC | Summer | 481 | 13 | 1 | 1 | 0410-Other burner problems | D1-Forced - Immediate | 852-CC steam units
0410 | Other burner problems | HRSG Boiler | HRSG Boiler Fuel Supply | D1 | Forced - Immediate | 2021 | Waste Heat | WH | 852 | CC steam units | TRE | Summer | 43.0666 | 34 | 1 | 1 | 0410-Other burner problems | D1-Forced - Immediate | 852-CC steam units
0410 | Other burner problems | HRSG Boiler | HRSG Boiler Fuel Supply | D1 | Forced - Immediate | 2021 | Waste Heat | WH | 852 | CC steam units | TRE | Winter | 61.1417 | 14.5 | 1 | 1 | 0410-Other burner problems | D1-Forced - Immediate | 852-CC steam units
0415 | Cyclone feeders | Boiler | Boiler Fuel Supply from Bunkers to Boiler | D1 | Forced - Immediate | 2021 | Coal | CC | 100 | Fossil-Steam | MRO | Summer | 8.5 | 34 | 1 | 1 | 0415-Cyclone feeders | D1-Forced - Immediate | 100-Fossil-Steam
0415 | Cyclone feeders | Boiler | Boiler Fuel Supply from Bunkers to Boiler | D1 | Forced - Immediate | 2021 | Coal | CC | 100 | Fossil-Steam | SERC | Summer | 16.4 | 41 | 1 | 1 | 0415-Cyclone feeders | D1-Forced - Immediate | 100-Fossil-Steam
0415 | Cyclone feeders | Boiler | Boiler Fuel Supply from Bunkers to Boiler | D1 | Forced - Immediate | 2021 | Coal | CC | 100 | Fossil-Steam | SERC | Summer | 24 | 48 | 1 | 1 | 0415-Cyclone feeders | D1-Forced - Immediate | 100-Fossil-Steam
0415 | Cyclone feeders | Boiler | Boiler Fuel Supply from Bunkers to Boiler | D1 | Forced - Immediate | 2021 | Coal | CC | 100 | Fossil-Steam | MRO | Summer | 26.95 | 9.8 | 1 | 1 | 0415-Cyclone feeders | D1-Forced - Immediate | 100-Fossil-Steam
0415 | Cyclone feeders | Boiler | Boiler Fuel Supply from Bunkers to Boiler | D1 | Forced - Immediate | 2021 | Coal | CC | 100 | Fossil-Steam | SERC | Summer | 374 | 40 | 1 | 1 | 0415-Cyclone feeders | D1-Forced - Immediate | 100-Fossil-Steam
0415 | Cyclone feeders | Boiler | Boiler Fuel Supply from Bunkers to Boiler | D1 | Forced - Immediate | 2021 | Coal | CC | 100 | Fossil-Steam | SERC | Summer | 420.98 | 60.14 | 1 | 1 | 0415-Cyclone feeders | D1-Forced - Immediate | 100-Fossil-Steam
0415 | Cyclone feeders | Boiler | Boiler Fuel Supply from Bunkers to Boiler | D1 | Forced - Immediate | 2021 | Coal | CC | 100 | Fossil-Steam | RFC | Summer | 4528.8 | 122.4 | 1 | 1 | 0415-Cyclone feeders | D1-Forced - Immediate | 100-Fossil-Steam
0415 | Cyclone feeders | Boiler | Boiler Fuel Supply from Bunkers to Boiler | D1 | Forced - Immediate | 2021 | Coal | CC | 100 | Fossil-Steam | SERC | Off-Peak | 6 | 6 | 1 | 1 | 0415-Cyclone feeders | D1-Forced - Immediate | 100-Fossil-Steam
0415 | Cyclone feeders | Boiler | Boiler Fuel Supply from Bunkers to Boiler | D1 | Forced - Immediate | 2021 | Coal | CC | 100 | Fossil-Steam | SERC | Summer | 904.4999 | 81 | 1 | 1 | 0415-Cyclone feeders | D1-Forced - Immediate | 100-Fossil-Steam
0415 | Cyclone feeders | Boiler | Boiler Fuel Supply from Bunkers to Boiler | D1 | Forced - Immediate | 2021 | Coal | CC | 100 | Fossil-Steam | SERC | Summer | 2050.7333 | 76 | 1 | 1 | 0415-Cyclone feeders | D1-Forced - Immediate | 100-Fossil-Steam
0415 | Cyclone feeders | Boiler | Boiler Fuel Supply from Bunkers to Boiler | D1 | Forced - Immediate | 2021 | Coal | CC | 100 | Fossil-Steam | SERC | Winter | 3 | 3 | 1 | 1 | 0415-Cyclone feeders | D1-Forced - Immediate | 100-Fossil-Steam
0415 | Cyclone feeders | Boiler | Boiler Fuel Supply from Bunkers to Boiler | D1 | Forced - Immediate | 2021 | Coal | CC | 100 | Fossil-Steam | NPCC | Winter | 24.6666 | 40 | 1 | 1 | 0415-Cyclone feeders | D1-Forced - Immediate | 100-Fossil-Steam
0415 | Cyclone feeders | Boiler | Boiler Fuel Supply from Bunkers to Boiler | D1 | Forced - Immediate | 2021 | Coal | CC | 100 | Fossil-Steam | MRO | Winter | 140.5333 | 34 | 1 | 1 | 0415-Cyclone feeders | D1-Forced - Immediate | 100-Fossil-Steam
0415 | Cyclone feeders | Boiler | Boiler Fuel Supply from Bunkers to Boiler | D1 | Forced - Immediate | 2021 | Coal | CC | 100 | Fossil-Steam | SERC | Off-Peak | 48 | 32 | 1 | 1 | 0415-Cyclone feeders | D1-Forced - Immediate | 100-Fossil-Steam
0415 | Cyclone feeders | Boiler | Boiler Fuel Supply from Bunkers to Boiler | D1 | Forced - Immediate | 2021 | Coal | CC | 100 | Fossil-Steam | SERC | Off-Peak | 53.5 | 30 | 1 | 1 | 0415-Cyclone feeders | D1-Forced - Immediate | 100-Fossil-Steam
0415 | Cyclone feeders | Boiler | Boiler Fuel Supply from Bunkers to Boiler | D1 | Forced - Immediate | 2021 | Coal | CC | 100 | Fossil-Steam | SERC | Summer | 100 | 25 | 1 | 1 | 0415-Cyclone feeders | D1-Forced - Immediate | 100-Fossil-Steam
0415 | Cyclone feeders | Boiler | Boiler Fuel Supply from Bunkers to Boiler | D1 | Forced - Immediate | 2021 | Coal | CC | 100 | Fossil-Steam | SERC | Off-Peak | 62 | 31 | 1 | 1 | 0415-Cyclone feeders | D1-Forced - Immediate | 100-Fossil-Steam
0415 | Cyclone feeders | Boiler | Boiler Fuel Supply from Bunkers to Boiler | D1 | Forced - Immediate | 2021 | Coal | CC | 100 | Fossil-Steam | MRO | Summer | 152.6667 | 45.8 | 1 | 1 | 0415-Cyclone feeders | D1-Forced - Immediate | 100-Fossil-Steam
0415 | Cyclone feeders | Boiler | Boiler Fuel Supply from Bunkers to Boiler | D1 | Forced - Immediate | 2021 | Coal | CC | 100 | Fossil-Steam | SERC | Summer | 153.75 | 41 | 1 | 1 | 0415-Cyclone feeders | D1-Forced - Immediate | 100-Fossil-Steam
0415 | Cyclone feeders | Boiler | Boiler Fuel Supply from Bunkers to Boiler | D1 | Forced - Immediate | 2021 | Coal | CC | 100 | Fossil-Steam | SERC | Winter | 45.6167 | 23 | 1 | 1 | 0415-Cyclone feeders | D1-Forced - Immediate | 100-Fossil-Steam
0415 | Cyclone feeders | Boiler | Boiler Fuel Supply from Bunkers to Boiler | D1 | Forced - Immediate | 2021 | Coal | LI | 100 | Fossil-Steam | MRO | Off-Peak | 15.0333 | 41 | 1 | 1 | 0415-Cyclone feeders | D1-Forced - Immediate | 100-Fossil-Steam
0415 | Cyclone feeders | Boiler | Boiler Fuel Supply from Bunkers to Boiler | D3 | Forced - Postponed | 2021 | Coal | CC | 100 | Fossil-Steam | SERC | Summer | 23.8 | 42 | 1 | 1 | 0415-Cyclone feeders | D3-Forced - Postponed | 100-Fossil-Steam
0415 | Cyclone feeders | Boiler | Boiler Fuel Supply from Bunkers to Boiler | D1 | Forced - Immediate | 2021 | Coal | CC | 100 | Fossil-Steam | SERC | Off-Peak | 147.2 | 32 | 1 | 1 | 0415-Cyclone feeders | D1-Forced - Immediate | 100-Fossil-Steam
0415 | Cyclone feeders | Boiler | Boiler Fuel Supply from Bunkers to Boiler | D1 | Forced - Immediate | 2021 | Coal | CC | 100 | Fossil-Steam | MRO | Off-Peak | 1016.4 | 88 | 1 | 1 | 0415-Cyclone feeders | D1-Forced - Immediate | 100-Fossil-Steam
0415 | Cyclone feeders | Boiler | Boiler Fuel Supply from Bunkers to Boiler | D1 | Forced - Immediate | 2021 | Coal | CC | 100 | Fossil-Steam | MRO | Summer | 152.5 | 75 | 1 | 1 | 0415-Cyclone feeders | D1-Forced - Immediate | 100-Fossil-Steam
0415 | Cyclone feeders | Boiler | Boiler Fuel Supply from Bunkers to Boiler | D1 | Forced - Immediate | 2021 | Coal | CC | 100 | Fossil-Steam | SERC | Summer | 177 | 44.25 | 1 | 1 | 0415-Cyclone feeders | D1-Forced - Immediate | 100-Fossil-Steam
0415 | Cyclone feeders | Boiler | Boiler Fuel Supply from Bunkers to Boiler | D1 | Forced - Immediate | 2021 | Coal | CC | 100 | Fossil-Steam | SERC | Summer | 1823.1333 | 41 | 1 | 1 | 0415-Cyclone feeders | D1-Forced - Immediate | 100-Fossil-Steam
0415 | Cyclone feeders | Boiler | Boiler Fuel Supply from Bunkers to Boiler | D1 | Forced - Immediate | 2021 | Coal | CC | 100 | Fossil-Steam | SERC | Summer | 4276.35 | 43 | 1 | 1 | 0415-Cyclone feeders | D1-Forced - Immediate | 100-Fossil-Steam
0415 | Cyclone feeders | Boiler | Boiler Fuel Supply from Bunkers to Boiler | D1 | Forced - Immediate | 2021 | Coal | CC | 100 | Fossil-Steam | MRO | Winter | 664.02 | 23.8 | 1 | 1 | 0415-Cyclone feeders | D1-Forced - Immediate | 100-Fossil-Steam
0415 | Cyclone feeders | Boiler | Boiler Fuel Supply from Bunkers to Boiler | D1 | Forced - Immediate | 2021 | Coal | CC | 100 | Fossil-Steam | MRO | Winter | 926.7467 | 36.8 | 1 | 1 | 0415-Cyclone feeders | D1-Forced - Immediate | 100-Fossil-Steam
0415 | Cyclone feeders | Boiler | Boiler Fuel Supply from Bunkers to Boiler | U1 | Forced - Immediate | 2021 | Coal | CC | 100 | Fossil-Steam | SERC | Off-Peak | 428.8 | 268 | 1 | 1 | 0415-Cyclone feeders | U1-Forced - Immediate | 100-Fossil-Steam
0415 | Cyclone feeders | Boiler | Boiler Fuel Supply from Bunkers to Boiler | D1 | Forced - Immediate | 2021 | Coal | CC | 100 | Fossil-Steam | SERC | Summer | 0 | 0 | 1 | 1 | 0415-Cyclone feeders | D1-Forced - Immediate | 100-Fossil-Steam
0415 | Cyclone feeders | Boiler | Boiler Fuel Supply from Bunkers to Boiler | D1 | Forced - Immediate | 2021 | Coal | CC | 100 | Fossil-Steam | SERC | Summer | 359.25 | 45 | 1 | 1 | 0415-Cyclone feeders | D1-Forced - Immediate | 100-Fossil-Steam
0415 | Cyclone feeders | Boiler | Boiler Fuel Supply from Bunkers to Boiler | D1 | Forced - Immediate | 2021 | Coal | CC | 100 | Fossil-Steam | NPCC | Summer | 541.3333 | 80 | 1 | 1 | 0415-Cyclone feeders | D1-Forced - Immediate | 100-Fossil-Steam
0415 | Cyclone feeders | Boiler | Boiler Fuel Supply from Bunkers to Boiler | D1 | Forced - Immediate | 2021 | Coal | CC | 100 | Fossil-Steam | NPCC | Winter | 0.73333 | 11 | 1 | 1 | 0415-Cyclone feeders | D1-Forced - Immediate | 100-Fossil-Steam
0415 | Cyclone feeders | Boiler | Boiler Fuel Supply from Bunkers to Boiler | D1 | Forced - Immediate | 2021 | Coal | CC | 100 | Fossil-Steam | NPCC | Winter | 1.4667 | 11 | 1 | 1 | 0415-Cyclone feeders | D1-Forced - Immediate | 100-Fossil-Steam
0415 | Cyclone feeders | Boiler | Boiler Fuel Supply from Bunkers to Boiler | D1 | Forced - Immediate | 2021 | Coal | CC | 100 | Fossil-Steam | MRO | Winter | 224 | 56 | 1 | 1 | 0415-Cyclone feeders | D1-Forced - Immediate | 100-Fossil-Steam
0415 | Cyclone feeders | Boiler | Boiler Fuel Supply from Bunkers to Boiler | D1 | Forced - Immediate | 2021 | Coal | CC | 100 | Fossil-Steam | MRO | Winter | 280.67 | 7.8 | 1 | 1 | 0415-Cyclone feeders | D1-Forced - Immediate | 100-Fossil-Steam
0415 | Cyclone feeders | Boiler | Boiler Fuel Supply from Bunkers to Boiler | D2 | Forced - Delayed | 2021 | Coal | CC | 100 | Fossil-Steam | SERC | Off-Peak | 102.9 | 49 | 1 | 1 | 0415-Cyclone feeders | D2-Forced - Delayed | 100-Fossil-Steam
0415 | Cyclone feeders | Boiler | Boiler Fuel Supply from Bunkers to Boiler | D1 | Forced - Immediate | 2021 | Coal | CC | 100 | Fossil-Steam | SERC | Off-Peak | 35 | 17.5 | 1 | 1 | 0415-Cyclone feeders | D1-Forced - Immediate | 100-Fossil-Steam
0415 | Cyclone feeders | Boiler | Boiler Fuel Supply from Bunkers to Boiler | D1 | Forced - Immediate | 2021 | Coal | CC | 100 | Fossil-Steam | SERC | Off-Peak | 218 | 30 | 1 | 1 | 0415-Cyclone feeders | D1-Forced - Immediate | 100-Fossil-Steam
0415 | Cyclone feeders | Boiler | Boiler Fuel Supply from Bunkers to Boiler | D1 | Forced - Immediate | 2021 | Coal | CC | 100 | Fossil-Steam | SERC | Off-Peak | 528 | 66 | 1 | 1 | 0415-Cyclone feeders | D1-Forced - Immediate | 100-Fossil-Steam
0415 | Cyclone feeders | Boiler | Boiler Fuel Supply from Bunkers to Boiler | D1 | Forced - Immediate | 2021 | Coal | CC | 100 | Fossil-Steam | NPCC | Summer | 1518.9999 | 210 | 1 | 1 | 0415-Cyclone feeders | D1-Forced - Immediate | 100-Fossil-Steam
0415 | Cyclone feeders | Boiler | Boiler Fuel Supply from Bunkers to Boiler | D1 | Forced - Immediate | 2021 | Coal | CC | 100 | Fossil-Steam | SERC | Winter | 1678.1333 | 58 | 1 | 1 | 0415-Cyclone feeders | D1-Forced - Immediate | 100-Fossil-Steam
0415 | Cyclone feeders | Boiler | Boiler Fuel Supply from Bunkers to Boiler | D1 | Forced - Immediate | 2021 | Coal | LI | 100 | Fossil-Steam | MRO | Off-Peak | 15.75 | 45 | 1 | 1 | 0415-Cyclone feeders | D1-Forced - Immediate | 100-Fossil-Steam
0415 | Cyclone feeders | Boiler | Boiler Fuel Supply from Bunkers to Boiler | D1 | Forced - Immediate | 2021 | Coal | LI | 100 | Fossil-Steam | MRO | Winter | 15.8 | 79 | 1 | 1 | 0415-Cyclone feeders | D1-Forced - Immediate | 100-Fossil-Steam
0415 | Cyclone feeders | Boiler | Boiler Fuel Supply from Bunkers to Boiler | D2 | Forced - Delayed | 2021 | Coal | CC | 100 | Fossil-Steam | SERC | Off-Peak | 118.0667 | 44 | 1 | 1 | 0415-Cyclone feeders | D2-Forced - Delayed | 100-Fossil-Steam
0415 | Cyclone feeders | Boiler | Boiler Fuel Supply from Bunkers to Boiler | D2 | Forced - Delayed | 2021 | Coal | CC | 100 | Fossil-Steam | RFC | Summer | 16.25 | 65 | 1 | 1 | 0415-Cyclone feeders | D2-Forced - Delayed | 100-Fossil-Steam
0415 | Cyclone feeders | Boiler | Boiler Fuel Supply from Bunkers to Boiler | D1 | Forced - Immediate | 2021 | Coal | CC | 100 | Fossil-Steam | MRO | Off-Peak | 31.5375 | 13.05 | 1 | 1 | 0415-Cyclone feeders | D1-Forced - Immediate | 100-Fossil-Steam
0415 | Cyclone feeders | Boiler | Boiler Fuel Supply from Bunkers to Boiler | D1 | Forced - Immediate | 2021 | Coal | CC | 100 | Fossil-Steam | MRO | Summer | 25.0667 | 18.8 | 1 | 1 | 0415-Cyclone feeders | D1-Forced - Immediate | 100-Fossil-Steam
0415 | Cyclone feeders | Boiler | Boiler Fuel Supply from Bunkers to Boiler | D1 | Forced - Immediate | 2021 | Coal | CC | 100 | Fossil-Steam | SERC | Summer | 69.3 | 42 | 1 | 1 | 0415-Cyclone feeders | D1-Forced - Immediate | 100-Fossil-Steam
0415 | Cyclone feeders | Boiler | Boiler Fuel Supply from Bunkers to Boiler | D1 | Forced - Immediate | 2021 | Coal | CC | 100 | Fossil-Steam | SERC | Summer | 320 | 40 | 1 | 1 | 0415-Cyclone feeders | D1-Forced - Immediate | 100-Fossil-Steam
0415 | Cyclone feeders | Boiler | Boiler Fuel Supply from Bunkers to Boiler | D1 | Forced - Immediate | 2021 | Coal | CC | 100 | Fossil-Steam | SERC | Off-Peak | 380.4 | 36 | 1 | 1 | 0415-Cyclone feeders | D1-Forced - Immediate | 100-Fossil-Steam
0415 | Cyclone feeders | Boiler | Boiler Fuel Supply from Bunkers to Boiler | D1 | Forced - Immediate | 2021 | Coal | CC | 100 | Fossil-Steam | SERC | Summer | 7 | 7 | 1 | 1 | 0415-Cyclone feeders | D1-Forced - Immediate | 100-Fossil-Steam
0415 | Cyclone feeders | Boiler | Boiler Fuel Supply from Bunkers to Boiler | D1 | Forced - Immediate | 2021 | Coal | CC | 100 | Fossil-Steam | SERC | Summer | 214.7833 | 49 | 1 | 1 | 0415-Cyclone feeders | D1-Forced - Immediate | 100-Fossil-Steam
0415 | Cyclone feeders | Boiler | Boiler Fuel Supply from Bunkers to Boiler | D1 | Forced - Immediate | 2021 | Coal | CC | 100 | Fossil-Steam | SERC | Winter | 90.2 | 44 | 1 | 1 | 0415-Cyclone feeders | D1-Forced - Immediate | 100-Fossil-Steam
0415 | Cyclone feeders | Boiler | Boiler Fuel Supply from Bunkers to Boiler | D1 | Forced - Immediate | 2021 | Coal | CC | 100 | Fossil-Steam | MRO | Winter | 169.8666 | 52 | 1 | 1 | 0415-Cyclone feeders | D1-Forced - Immediate | 100-Fossil-Steam
0415 | Cyclone feeders | Boiler | Boiler Fuel Supply from Bunkers to Boiler | D1 | Forced - Immediate | 2021 | Coal | LI | 100 | Fossil-Steam | MRO | Off-Peak | 16.5333 | 31 | 1 | 1 | 0415-Cyclone feeders | D1-Forced - Immediate | 100-Fossil-Steam
0415 | Cyclone feeders | Boiler | Boiler Fuel Supply from Bunkers to Boiler | D1 | Forced - Immediate | 2021 | Coal | CC | 100 | Fossil-Steam | MRO | Off-Peak | 20.7442 | 17.05 | 1 | 1 | 0415-Cyclone feeders | D1-Forced - Immediate | 100-Fossil-Steam
0415 | Cyclone feeders | Boiler | Boiler Fuel Supply from Bunkers to Boiler | D1 | Forced - Immediate | 2021 | Coal | CC | 100 | Fossil-Steam | SERC | Off-Peak | 54.6 | 42 | 1 | 1 | 0415-Cyclone feeders | D1-Forced - Immediate | 100-Fossil-Steam
0415 | Cyclone feeders | Boiler | Boiler Fuel Supply from Bunkers to Boiler | D1 | Forced - Immediate | 2021 | Coal | CC | 100 | Fossil-Steam | MRO | Off-Peak | 241.3 | 38 | 1 | 1 | 0415-Cyclone feeders | D1-Forced - Immediate | 100-Fossil-Steam
0415 | Cyclone feeders | Boiler | Boiler Fuel Supply from Bunkers to Boiler | D1 | Forced - Immediate | 2021 | Coal | CC | 100 | Fossil-Steam | SERC | Off-Peak | 2110.5333 | 88 | 1 | 1 | 0415-Cyclone feeders | D1-Forced - Immediate | 100-Fossil-Steam
0415 | Cyclone feeders | Boiler | Boiler Fuel Supply from Bunkers to Boiler | D1 | Forced - Immediate | 2021 | Coal | CC | 100 | Fossil-Steam | SERC | Winter | 119.3333 | 40 | 1 | 1 | 0415-Cyclone feeders | D1-Forced - Immediate | 100-Fossil-Steam
0415 | Cyclone feeders | Boiler | Boiler Fuel Supply from Bunkers to Boiler | D1 | Forced - Immediate | 2021 | Coal | CC | 100 | Fossil-Steam | MRO | Winter | 1740.4333 | 14 | 1 | 1 | 0415-Cyclone feeders | D1-Forced - Immediate | 100-Fossil-Steam
0415 | Cyclone feeders | Boiler | Boiler Fuel Supply from Bunkers to Boiler | D1 | Forced - Immediate | 2021 | Coal | LI | 100 | Fossil-Steam | MRO | Off-Peak | 2.6667 | 32 | 1 | 1 | 0415-Cyclone feeders | D1-Forced - Immediate | 100-Fossil-Steam
0415 | Cyclone feeders | Boiler | Boiler Fuel Supply from Bunkers to Boiler | D1 | Forced - Immediate | 2021 | Coal | CC | 100 | Fossil-Steam | SERC | Off-Peak | 148.8 | 31 | 1 | 1 | 0415-Cyclone feeders | D1-Forced - Immediate | 100-Fossil-Steam
0415 | Cyclone feeders | Boiler | Boiler Fuel Supply from Bunkers to Boiler | D1 | Forced - Immediate | 2021 | Coal | CC | 100 | Fossil-Steam | SERC | Off-Peak | 319 | 14.5 | 1 | 1 | 0415-Cyclone feeders | D1-Forced - Immediate | 100-Fossil-Steam
0415 | Cyclone feeders | Boiler | Boiler Fuel Supply from Bunkers to Boiler | D1 | Forced - Immediate | 2021 | Coal | CC | 100 | Fossil-Steam | SERC | Off-Peak | 1950.4 | 53 | 1 | 1 | 0415-Cyclone feeders | D1-Forced - Immediate | 100-Fossil-Steam
0415 | Cyclone feeders | Boiler | Boiler Fuel Supply from Bunkers to Boiler | D1 | Forced - Immediate | 2021 | Coal | CC | 100 | Fossil-Steam | SERC | Summer | 9 | 9 | 1 | 1 | 0415-Cyclone feeders | D1-Forced - Immediate | 100-Fossil-Steam
0415 | Cyclone feeders | Boiler | Boiler Fuel Supply from Bunkers to Boiler | D1 | Forced - Immediate | 2021 | Coal | CC | 100 | Fossil-Steam | SERC | Summer | 23.4 | 39 | 1 | 1 | 0415-Cyclone feeders | D1-Forced - Immediate | 100-Fossil-Steam
0415 | Cyclone feeders | Boiler | Boiler Fuel Supply from Bunkers to Boiler | D1 | Forced - Immediate | 2021 | Coal | CC | 100 | Fossil-Steam | SERC | Winter | 155.1667 | 35 | 1 | 1 | 0415-Cyclone feeders | D1-Forced - Immediate | 100-Fossil-Steam
0415 | Cyclone feeders | Boiler | Boiler Fuel Supply from Bunkers to Boiler | D1 | Forced - Immediate | 2021 | Coal | CC | 100 | Fossil-Steam | MRO | Winter | 2171.7366 | 59.8 | 1 | 1 | 0415-Cyclone feeders | D1-Forced - Immediate | 100-Fossil-Steam
0415 | Cyclone feeders | Boiler | Boiler Fuel Supply from Bunkers to Boiler | D1 | Forced - Immediate | 2021 | Coal | LI | 100 | Fossil-Steam | MRO | Off-Peak | 25.3333 | 38 | 1 | 1 | 0415-Cyclone feeders | D1-Forced - Immediate | 100-Fossil-Steam
0415 | Cyclone feeders | Boiler | Boiler Fuel Supply from Bunkers to Boiler | D3 | Forced - Postponed | 2021 | Coal | CC | 100 | Fossil-Steam | SERC | Summer | 213.5666 | 43 | 1 | 1 | 0415-Cyclone feeders | D3-Forced - Postponed | 100-Fossil-Steam
0415 | Cyclone feeders | Boiler | Boiler Fuel Supply from Bunkers to Boiler | D3 | Forced - Postponed | 2021 | Coal | LI | 100 | Fossil-Steam | MRO | Off-Peak | 381.35 | 87 | 1 | 1 | 0415-Cyclone feeders | D3-Forced - Postponed | 100-Fossil-Steam
0415 | Cyclone feeders | Boiler | Boiler Fuel Supply from Bunkers to Boiler | D1 | Forced - Immediate | 2021 | Coal | CC | 100 | Fossil-Steam | SERC | Summer | 7.7333 | 29 | 1 | 1 | 0415-Cyclone feeders | D1-Forced - Immediate | 100-Fossil-Steam
0415 | Cyclone feeders | Boiler | Boiler Fuel Supply from Bunkers to Boiler | D1 | Forced - Immediate | 2021 | Coal | CC | 100 | Fossil-Steam | MRO | Summer | 28.9 | 34 | 1 | 1 | 0415-Cyclone feeders | D1-Forced - Immediate | 100-Fossil-Steam
0415 | Cyclone feeders | Boiler | Boiler Fuel Supply from Bunkers to Boiler | D1 | Forced - Immediate | 2021 | Coal | CC | 100 | Fossil-Steam | SERC | Summer | 190.02 | 31.67 | 1 | 1 | 0415-Cyclone feeders | D1-Forced - Immediate | 100-Fossil-Steam
0415 | Cyclone feeders | Boiler | Boiler Fuel Supply from Bunkers to Boiler | D1 | Forced - Immediate | 2021 | Coal | CC | 100 | Fossil-Steam | MRO | Winter | 43.0833 | 47 | 1 | 1 | 0415-Cyclone feeders | D1-Forced - Immediate | 100-Fossil-Steam
0415 | Cyclone feeders | Boiler | Boiler Fuel Supply from Bunkers to Boiler | D1 | Forced - Immediate | 2021 | Coal | CC | 100 | Fossil-Steam | MRO | Off-Peak | 186.9 | 126 | 1 | 1 | 0415-Cyclone feeders | D1-Forced - Immediate | 100-Fossil-Steam
0415 | Cyclone feeders | Boiler | Boiler Fuel Supply from Bunkers to Boiler | D1 | Forced - Immediate | 2021 | Coal | CC | 100 | Fossil-Steam | SERC | Off-Peak | 1769.3 | 39 | 1 | 1 | 0415-Cyclone feeders | D1-Forced - Immediate | 100-Fossil-Steam
0415 | Cyclone feeders | Boiler | Boiler Fuel Supply from Bunkers to Boiler | D1 | Forced - Immediate | 2021 | Coal | CC | 100 | Fossil-Steam | SERC | Summer | 9.99 | 3.33 | 1 | 1 | 0415-Cyclone feeders | D1-Forced - Immediate | 100-Fossil-Steam
0415 | Cyclone feeders | Boiler | Boiler Fuel Supply from Bunkers to Boiler | D1 | Forced - Immediate | 2021 | Coal | CC | 100 | Fossil-Steam | NPCC | Summer | 161 | 70 | 1 | 1 | 0415-Cyclone feeders | D1-Forced - Immediate | 100-Fossil-Steam
0415 | Cyclone feeders | Boiler | Boiler Fuel Supply from Bunkers to Boiler | D1 | Forced - Immediate | 2021 | Coal | CC | 100 | Fossil-Steam | MRO | Winter | 188.5333 | 202 | 1 | 1 | 0415-Cyclone feeders | D1-Forced - Immediate | 100-Fossil-Steam
0415 | Cyclone feeders | Boiler | Boiler Fuel Supply from Bunkers to Boiler | D1 | Forced - Immediate | 2021 | Coal | CC | 100 | Fossil-Steam | MRO | Winter | 328.5033 | 27.8 | 1 | 1 | 0415-Cyclone feeders | D1-Forced - Immediate | 100-Fossil-Steam
0415 | Cyclone feeders | Boiler | Boiler Fuel Supply from Bunkers to Boiler | D1 | Forced - Immediate | 2021 | Coal | CC | 100 | Fossil-Steam | SERC | Winter | 460 | 40 | 1 | 1 | 0415-Cyclone feeders | D1-Forced - Immediate | 100-Fossil-Steam
0415 | Cyclone feeders | Boiler | Boiler Fuel Supply from Bunkers to Boiler | D1 | Forced - Immediate | 2021 | Coal | CC | 100 | Fossil-Steam | SERC | Winter | 953 | 60 | 1 | 1 | 0415-Cyclone feeders | D1-Forced - Immediate | 100-Fossil-Steam
0415 | Cyclone feeders | Boiler | Boiler Fuel Supply from Bunkers to Boiler | D1 | Forced - Immediate | 2021 | Coal | CC | 100 | Fossil-Steam | SERC | Winter | 1715.4333 | 53 | 1 | 1 | 0415-Cyclone feeders | D1-Forced - Immediate | 100-Fossil-Steam
0415 | Cyclone feeders | Boiler | Boiler Fuel Supply from Bunkers to Boiler | D1 | Forced - Immediate | 2021 | Coal | LI | 100 | Fossil-Steam | MRO | Off-Peak | 35.1166 | 43 | 1 | 1 | 0415-Cyclone feeders | D1-Forced - Immediate | 100-Fossil-Steam
0415 | Cyclone feeders | Boiler | Boiler Fuel Supply from Bunkers to Boiler | D1 | Forced - Immediate | 2021 | Coal | LI | 100 | Fossil-Steam | MRO | Summer | 30.9167 | 35 | 1 | 1 | 0415-Cyclone feeders | D1-Forced - Immediate | 100-Fossil-Steam
0415 | Cyclone feeders | Boiler | Boiler Fuel Supply from Bunkers to Boiler | D2 | Forced - Delayed | 2021 | Coal | CC | 100 | Fossil-Steam | SERC | Off-Peak | 203.3 | 38 | 1 | 1 | 0415-Cyclone feeders | D2-Forced - Delayed | 100-Fossil-Steam
0415 | Cyclone feeders | Boiler | Boiler Fuel Supply from Bunkers to Boiler | D1 | Forced - Immediate | 2021 | Coal | CC | 100 | Fossil-Steam | MRO | Off-Peak | 3222.4 | 64 | 1 | 1 | 0415-Cyclone feeders | D1-Forced - Immediate | 100-Fossil-Steam
0415 | Cyclone feeders | Boiler | Boiler Fuel Supply from Bunkers to Boiler | D1 | Forced - Immediate | 2021 | Coal | CC | 100 | Fossil-Steam | MRO | Summer | 54.3433 | 23.8 | 1 | 1 | 0415-Cyclone feeders | D1-Forced - Immediate | 100-Fossil-Steam
0415 | Cyclone feeders | Boiler | Boiler Fuel Supply from Bunkers to Boiler | D1 | Forced - Immediate | 2021 | Coal | CC | 100 | Fossil-Steam | MRO | Winter | 22.2 | 37 | 1 | 1 | 0415-Cyclone feeders | D1-Forced - Immediate | 100-Fossil-Steam
0415 | Cyclone feeders | Boiler | Boiler Fuel Supply from Bunkers to Boiler | D1 | Forced - Immediate | 2021 | Coal | CC | 100 | Fossil-Steam | MRO | Winter | 425.7333 | 62 | 1 | 1 | 0415-Cyclone feeders | D1-Forced - Immediate | 100-Fossil-Steam
0415 | Cyclone feeders | Boiler | Boiler Fuel Supply from Bunkers to Boiler | D1 | Forced - Immediate | 2021 | Coal | LI | 100 | Fossil-Steam | MRO | Off-Peak | 9.3166 | 43 | 1 | 1 | 0415-Cyclone feeders | D1-Forced - Immediate | 100-Fossil-Steam
0415 | Cyclone feeders | Boiler | Boiler Fuel Supply from Bunkers to Boiler | D1 | Forced - Immediate | 2021 | Coal | CC | 100 | Fossil-Steam | MRO | Off-Peak | 1272 | 106 | 1 | 1 | 0415-Cyclone feeders | D1-Forced - Immediate | 100-Fossil-Steam
0415 | Cyclone feeders | Boiler | Boiler Fuel Supply from Bunkers to Boiler | D1 | Forced - Immediate | 2021 | Coal | CC | 100 | Fossil-Steam | SERC | Summer | 558.6 | 49 | 1 | 1 | 0415-Cyclone feeders | D1-Forced - Immediate | 100-Fossil-Steam
0415 | Cyclone feeders | Boiler | Boiler Fuel Supply from Bunkers to Boiler | D1 | Forced - Immediate | 2021 | Coal | CC | 100 | Fossil-Steam | MRO | Winter | 142.2333 | 34 | 1 | 1 | 0415-Cyclone feeders | D1-Forced - Immediate | 100-Fossil-Steam
0415 | Cyclone feeders | Boiler | Boiler Fuel Supply from Bunkers to Boiler | D1 | Forced - Immediate | 2021 | Coal | CC | 100 | Fossil-Steam | MRO | Winter | 1164.8666 | 101 | 1 | 1 | 0415-Cyclone feeders | D1-Forced - Immediate | 100-Fossil-Steam
0415 | Cyclone feeders | Boiler | Boiler Fuel Supply from Bunkers to Boiler | D2 | Forced - Delayed | 2021 | Coal | CC | 810 | Multi-boiler/Multi-turbine | RFC | Summer | 303.05 | 19 | 1 | 1 | 0415-Cyclone feeders | D2-Forced - Delayed | 810-Multi-boiler/Multi-turbine
0415 | Cyclone feeders | Boiler | Boiler Fuel Supply from Bunkers to Boiler | D2 | Forced - Delayed | 2021 | Coal | CC | 810 | Multi-boiler/Multi-turbine | RFC | Winter | 54 | 20 | 1 | 1 | 0415-Cyclone feeders | D2-Forced - Delayed | 810-Multi-boiler/Multi-turbine
0415 | Cyclone feeders | Boiler | Boiler Fuel Supply from Bunkers to Boiler | D2 | Forced - Delayed | 2021 | Coal | CC | 810 | Multi-boiler/Multi-turbine | RFC | Off-Peak | 733.25 | 419 | 1 | 1 | 0415-Cyclone feeders | D2-Forced - Delayed | 810-Multi-boiler/Multi-turbine
0420 | Cyclone crusher | Boiler | Boiler Fuel Supply from Bunkers to Boiler | D1 | Forced - Immediate | 2021 | Coal | CC | 100 | Fossil-Steam | MRO | Winter | 176.6666 | 40 | 1 | 1 | 0420-Cyclone crusher | D1-Forced - Immediate | 100-Fossil-Steam
0420 | Cyclone crusher | Boiler | Boiler Fuel Supply from Bunkers to Boiler | D2 | Forced - Delayed | 2021 | Coal | LI | 100 | Fossil-Steam | MRO | Off-Peak | 583.2 | 27 | 1 | 1 | 0420-Cyclone crusher | D2-Forced - Delayed | 100-Fossil-Steam
0420 | Cyclone crusher | Boiler | Boiler Fuel Supply from Bunkers to Boiler | D2 | Forced - Delayed | 2021 | Coal | LI | 100 | Fossil-Steam | MRO | Off-Peak | 3874.5 | 27 | 1 | 1 | 0420-Cyclone crusher | D2-Forced - Delayed | 100-Fossil-Steam
0420 | Cyclone crusher | Boiler | Boiler Fuel Supply from Bunkers to Boiler | D2 | Forced - Delayed | 2021 | Coal | LI | 100 | Fossil-Steam | MRO | Off-Peak | 1435.5 | 27 | 1 | 1 | 0420-Cyclone crusher | D2-Forced - Delayed | 100-Fossil-Steam
0420 | Cyclone crusher | Boiler | Boiler Fuel Supply from Bunkers to Boiler | D2 | Forced - Delayed | 2021 | Coal | LI | 100 | Fossil-Steam | MRO | Off-Peak | 13471 | 60 | 1 | 1 | 0420-Cyclone crusher | D2-Forced - Delayed | 100-Fossil-Steam
0420 | Cyclone crusher | Boiler | Boiler Fuel Supply from Bunkers to Boiler | D2 | Forced - Delayed | 2021 | Coal | LI | 100 | Fossil-Steam | MRO | Winter | 239.4333 | 22 | 1 | 1 | 0420-Cyclone crusher | D2-Forced - Delayed | 100-Fossil-Steam
0420 | Cyclone crusher | Boiler | Boiler Fuel Supply from Bunkers to Boiler | D1 | Forced - Immediate | 2021 | Coal | LI | 100 | Fossil-Steam | MRO | Winter | 57.85 | 39 | 1 | 1 | 0420-Cyclone crusher | D1-Forced - Immediate | 100-Fossil-Steam
0420 | Cyclone crusher | Boiler | Boiler Fuel Supply from Bunkers to Boiler | D2 | Forced - Delayed | 2021 | Coal | LI | 100 | Fossil-Steam | MRO | Off-Peak | 289 | 20 | 1 | 1 | 0420-Cyclone crusher | D2-Forced - Delayed | 100-Fossil-Steam
0420 | Cyclone crusher | Boiler | Boiler Fuel Supply from Bunkers to Boiler | D3 | Forced - Postponed | 2021 | Coal | LI | 100 | Fossil-Steam | MRO | Winter | 185.3333 | 80 | 1 | 1 | 0420-Cyclone crusher | D3-Forced - Postponed | 100-Fossil-Steam
0420 | Cyclone crusher | Boiler | Boiler Fuel Supply from Bunkers to Boiler | D1 | Forced - Immediate | 2021 | Coal | CC | 100 | Fossil-Steam | MRO | Winter | 1417.5 | 45 | 1 | 1 | 0420-Cyclone crusher | D1-Forced - Immediate | 100-Fossil-Steam
0420 | Cyclone crusher | Boiler | Boiler Fuel Supply from Bunkers to Boiler | D1 | Forced - Immediate | 2021 | Coal | LI | 100 | Fossil-Steam | MRO | Off-Peak | 177.75 | 79 | 1 | 1 | 0420-Cyclone crusher | D1-Forced - Immediate | 100-Fossil-Steam
0420 | Cyclone crusher | Boiler | Boiler Fuel Supply from Bunkers to Boiler | D1 | Forced - Immediate | 2021 | Coal | LI | 100 | Fossil-Steam | MRO | Summer | 13.2 | 22 | 1 | 1 | 0420-Cyclone crusher | D1-Forced - Immediate | 100-Fossil-Steam
0420 | Cyclone crusher | Boiler | Boiler Fuel Supply from Bunkers to Boiler | D2 | Forced - Delayed | 2021 | Coal | LI | 100 | Fossil-Steam | MRO | Winter | 52.8 | 22 | 1 | 1 | 0420-Cyclone crusher | D2-Forced - Delayed | 100-Fossil-Steam
0420 | Cyclone crusher | Boiler | Boiler Fuel Supply from Bunkers to Boiler | D2 | Forced - Delayed | 2021 | Coal | LI | 100 | Fossil-Steam | MRO | Off-Peak | 166 | 60 | 1 | 1 | 0420-Cyclone crusher | D2-Forced - Delayed | 100-Fossil-Steam
0425 | Cyclone dampers | Boiler | Boiler Fuel Supply from Bunkers to Boiler | D1 | Forced - Immediate | 2021 | Coal | LI | 100 | Fossil-Steam | MRO | Off-Peak | 18.85 | 39 | 1 | 1 | 0425-Cyclone dampers | D1-Forced - Immediate | 100-Fossil-Steam
0425 | Cyclone dampers | Boiler | Boiler Fuel Supply from Bunkers to Boiler | D1 | Forced - Immediate | 2021 | Coal | LI | 100 | Fossil-Steam | MRO | Off-Peak | 400 | 64 | 1 | 1 | 0425-Cyclone dampers | D1-Forced - Immediate | 100-Fossil-Steam
0425 | Cyclone dampers | Boiler | Boiler Fuel Supply from Bunkers to Boiler | D1 | Forced - Immediate | 2021 | Coal | CC | 100 | Fossil-Steam | SERC | Off-Peak | 751.08 | 34.14 | 1 | 1 | 0425-Cyclone dampers | D1-Forced - Immediate | 100-Fossil-Steam
0425 | Cyclone dampers | Boiler | Boiler Fuel Supply from Bunkers to Boiler | D1 | Forced - Immediate | 2021 | Coal | LI | 100 | Fossil-Steam | MRO | Summer | 25.8333 | 25 | 1 | 1 | 0425-Cyclone dampers | D1-Forced - Immediate | 100-Fossil-Steam
0425 | Cyclone dampers | Boiler | Boiler Fuel Supply from Bunkers to Boiler | D1 | Forced - Immediate | 2021 | Coal | LI | 100 | Fossil-Steam | MRO | Off-Peak | 152.25 | 45 | 1 | 1 | 0425-Cyclone dampers | D1-Forced - Immediate | 100-Fossil-Steam
0425 | Cyclone dampers | Boiler | Boiler Fuel Supply from Bunkers to Boiler | D1 | Forced - Immediate | 2021 | Coal | LI | 100 | Fossil-Steam | MRO | Off-Peak | 1109.55 | 9 | 1 | 1 | 0425-Cyclone dampers | D1-Forced - Immediate | 100-Fossil-Steam
0425 | Cyclone dampers | Boiler | Boiler Fuel Supply from Bunkers to Boiler | D1 | Forced - Immediate | 2021 | Coal | LI | 100 | Fossil-Steam | MRO | Summer | 363.5333 | 38 | 1 | 1 | 0425-Cyclone dampers | D1-Forced - Immediate | 100-Fossil-Steam
0425 | Cyclone dampers | Boiler | Boiler Fuel Supply from Bunkers to Boiler | D1 | Forced - Immediate | 2021 | Coal | CC | 100 | Fossil-Steam | SERC | Off-Peak | 254.4 | 25.44 | 1 | 1 | 0425-Cyclone dampers | D1-Forced - Immediate | 100-Fossil-Steam
0425 | Cyclone dampers | Boiler | Boiler Fuel Supply from Bunkers to Boiler | D1 | Forced - Immediate | 2021 | Coal | CC | 100 | Fossil-Steam | SERC | Winter | 196.5333 | 44 | 1 | 1 | 0425-Cyclone dampers | D1-Forced - Immediate | 100-Fossil-Steam
0425 | Cyclone dampers | Boiler | Boiler Fuel Supply from Bunkers to Boiler | D1 | Forced - Immediate | 2021 | Coal | LI | 100 | Fossil-Steam | MRO | Summer | 9 | 30 | 1 | 1 | 0425-Cyclone dampers | D1-Forced - Immediate | 100-Fossil-Steam
0425 | Cyclone dampers | Boiler | Boiler Fuel Supply from Bunkers to Boiler | D1 | Forced - Immediate | 2021 | Coal | LI | 100 | Fossil-Steam | MRO | Summer | 792.9166 | 55 | 1 | 1 | 0425-Cyclone dampers | D1-Forced - Immediate | 100-Fossil-Steam
0425 | Cyclone dampers | Boiler | Boiler Fuel Supply from Bunkers to Boiler | D1 | Forced - Immediate | 2021 | Coal | LI | 100 | Fossil-Steam | MRO | Summer | 1299.2 | 48 | 1 | 1 | 0425-Cyclone dampers | D1-Forced - Immediate | 100-Fossil-Steam
0425 | Cyclone dampers | Boiler | Boiler Fuel Supply from Bunkers to Boiler | D2 | Forced - Delayed | 2021 | Coal | CC | 810 | Multi-boiler/Multi-turbine | RFC | Summer | 112.5 | 54 | 1 | 1 | 0425-Cyclone dampers | D2-Forced - Delayed | 810-Multi-boiler/Multi-turbine
0426 | Cyclone air ducts | Boiler | Boiler Fuel Supply from Bunkers to Boiler | D1 | Forced - Immediate | 2021 | Coal | CC | 100 | Fossil-Steam | SERC | Off-Peak | 5308.4166 | 55 | 1 | 1 | 0426-Cyclone air ducts | D1-Forced - Immediate | 100-Fossil-Steam
0426 | Cyclone air ducts | Boiler | Boiler Fuel Supply from Bunkers to Boiler | D1 | Forced - Immediate | 2021 | Coal | CC | 100 | Fossil-Steam | SERC | Summer | 103.6 | 56 | 1 | 1 | 0426-Cyclone air ducts | D1-Forced - Immediate | 100-Fossil-Steam
0426 | Cyclone air ducts | Boiler | Boiler Fuel Supply from Bunkers to Boiler | D1 | Forced - Immediate | 2021 | Coal | LI | 100 | Fossil-Steam | MRO | Off-Peak | 265.3667 | 38 | 1 | 1 | 0426-Cyclone air ducts | D1-Forced - Immediate | 100-Fossil-Steam
0426 | Cyclone air ducts | Boiler | Boiler Fuel Supply from Bunkers to Boiler | D2 | Forced - Delayed | 2021 | Coal | LI | 100 | Fossil-Steam | MRO | Summer | 185.2666 | 28 | 1 | 1 | 0426-Cyclone air ducts | D2-Forced - Delayed | 100-Fossil-Steam
0426 | Cyclone air ducts | Boiler | Boiler Fuel Supply from Bunkers to Boiler | D2 | Forced - Delayed | 2021 | Coal | LI | 100 | Fossil-Steam | MRO | Winter | 22.7167 | 47 | 1 | 1 | 0426-Cyclone air ducts | D2-Forced - Delayed | 100-Fossil-Steam
0426 | Cyclone air ducts | Boiler | Boiler Fuel Supply from Bunkers to Boiler | D1 | Forced - Immediate | 2021 | Coal | LI | 100 | Fossil-Steam | MRO | Off-Peak | 521.3333 | 85 | 1 | 1 | 0426-Cyclone air ducts | D1-Forced - Immediate | 100-Fossil-Steam
0426 | Cyclone air ducts | Boiler | Boiler Fuel Supply from Bunkers to Boiler | D1 | Forced - Immediate | 2021 | Coal | LI | 100 | Fossil-Steam | MRO | Summer | 83.3667 | 41 | 1 | 1 | 0426-Cyclone air ducts | D1-Forced - Immediate | 100-Fossil-Steam
0426 | Cyclone air ducts | Boiler | Boiler Fuel Supply from Bunkers to Boiler | D1 | Forced - Immediate | 2021 | Coal | CC | 100 | Fossil-Steam | SERC | Off-Peak | 260.75 | 35 | 1 | 1 | 0426-Cyclone air ducts | D1-Forced - Immediate | 100-Fossil-Steam
0430 | Cyclone furnace | Boiler | Boiler Fuel Supply from Bunkers to Boiler | D1 | Forced - Immediate | 2021 | Coal | LI | 100 | Fossil-Steam | MRO | Winter | 1344 | 2 | 1 | 1 | 0430-Cyclone furnace | D1-Forced - Immediate | 100-Fossil-Steam
0430 | Cyclone furnace | Boiler | Boiler Fuel Supply from Bunkers to Boiler | D1 | Forced - Immediate | 2021 | Coal | LI | 100 | Fossil-Steam | MRO | Winter | 453.75 | 33 | 1 | 1 | 0430-Cyclone furnace | D1-Forced - Immediate | 100-Fossil-Steam
0430 | Cyclone furnace | Boiler | Boiler Fuel Supply from Bunkers to Boiler | D1 | Forced - Immediate | 2021 | Coal | LI | 100 | Fossil-Steam | MRO | Off-Peak | 0 | 0 | 1 | 3 | 0430-Cyclone furnace | D1-Forced - Immediate | 100-Fossil-Steam
0430 | Cyclone furnace | Boiler | Boiler Fuel Supply from Bunkers to Boiler | D1 | Forced - Immediate | 2021 | Coal | LI | 100 | Fossil-Steam | MRO | Winter | 505.4 | 2 | 1 | 1 | 0430-Cyclone furnace | D1-Forced - Immediate | 100-Fossil-Steam
0430 | Cyclone furnace | Boiler | Boiler Fuel Supply from Bunkers to Boiler | D2 | Forced - Delayed | 2021 | Coal | CC | 100 | Fossil-Steam | SERC | Summer | 222 | 6 | 1 | 1 | 0430-Cyclone furnace | D2-Forced - Delayed | 100-Fossil-Steam
0435 | Other cyclone problems | Boiler | Boiler Fuel Supply from Bunkers to Boiler | D1 | Forced - Immediate | 2021 | Coal | CC | 100 | Fossil-Steam | SERC | Summer | 147.1499 | 81 | 1 | 1 | 0435-Other cyclone problems | D1-Forced - Immediate | 100-Fossil-Steam
0435 | Other cyclone problems | Boiler | Boiler Fuel Supply from Bunkers to Boiler | D1 | Forced - Immediate | 2021 | Coal | CC | 100 | Fossil-Steam | SERC | Off-Peak | 1471.92 | 61.33 | 1 | 1 | 0435-Other cyclone problems | D1-Forced - Immediate | 100-Fossil-Steam
0435 | Other cyclone problems | Boiler | Boiler Fuel Supply from Bunkers to Boiler | D1 | Forced - Immediate | 2021 | Coal | CC | 100 | Fossil-Steam | SERC | Off-Peak | 86 | 43 | 1 | 1 | 0435-Other cyclone problems | D1-Forced - Immediate | 100-Fossil-Steam
0435 | Other cyclone problems | Boiler | Boiler Fuel Supply from Bunkers to Boiler | D1 | Forced - Immediate | 2021 | Coal | CC | 100 | Fossil-Steam | SERC | Off-Peak | 240 | 40 | 1 | 1 | 0435-Other cyclone problems | D1-Forced - Immediate | 100-Fossil-Steam
0435 | Other cyclone problems | Boiler | Boiler Fuel Supply from Bunkers to Boiler | D1 | Forced - Immediate | 2021 | Coal | CC | 100 | Fossil-Steam | SERC | Off-Peak | 5 | 2.5 | 1 | 1 | 0435-Other cyclone problems | D1-Forced - Immediate | 100-Fossil-Steam
0435 | Other cyclone problems | Boiler | Boiler Fuel Supply from Bunkers to Boiler | D1 | Forced - Immediate | 2021 | Coal | CC | 100 | Fossil-Steam | MRO | Summer | 64.5 | 45 | 1 | 1 | 0435-Other cyclone problems | D1-Forced - Immediate | 100-Fossil-Steam
0435 | Other cyclone problems | Boiler | Boiler Fuel Supply from Bunkers to Boiler | U1 | Forced - Immediate | 2021 | Coal | CC | 100 | Fossil-Steam | SERC | Summer | 2558.75 | 575 | 1 | 1 | 0435-Other cyclone problems | U1-Forced - Immediate | 100-Fossil-Steam
0435 | Other cyclone problems | Boiler | Boiler Fuel Supply from Bunkers to Boiler | D1 | Forced - Immediate | 2021 | Coal | CC | 100 | Fossil-Steam | SERC | Off-Peak | 10 | 10 | 1 | 1 | 0435-Other cyclone problems | D1-Forced - Immediate | 100-Fossil-Steam
0435 | Other cyclone problems | Boiler | Boiler Fuel Supply from Bunkers to Boiler | D1 | Forced - Immediate | 2021 | Coal | CC | 100 | Fossil-Steam | SERC | Off-Peak | 67 | 16.75 | 1 | 1 | 0435-Other cyclone problems | D1-Forced - Immediate | 100-Fossil-Steam
0435 | Other cyclone problems | Boiler | Boiler Fuel Supply from Bunkers to Boiler | D1 | Forced - Immediate | 2021 | Coal | CC | 100 | Fossil-Steam | SERC | Summer | 144 | 45 | 1 | 1 | 0435-Other cyclone problems | D1-Forced - Immediate | 100-Fossil-Steam
0435 | Other cyclone problems | Boiler | Boiler Fuel Supply from Bunkers to Boiler | D1 | Forced - Immediate | 2021 | Coal | CC | 100 | Fossil-Steam | SERC | Off-Peak | 4 | 4 | 1 | 1 | 0435-Other cyclone problems | D1-Forced - Immediate | 100-Fossil-Steam
0435 | Other cyclone problems | Boiler | Boiler Fuel Supply from Bunkers to Boiler | D1 | Forced - Immediate | 2021 | Coal | CC | 100 | Fossil-Steam | SERC | Off-Peak | 27 | 13.5 | 1 | 1 | 0435-Other cyclone problems | D1-Forced - Immediate | 100-Fossil-Steam
0435 | Other cyclone problems | Boiler | Boiler Fuel Supply from Bunkers to Boiler | D1 | Forced - Immediate | 2021 | Coal | CC | 100 | Fossil-Steam | SERC | Summer | 1468.0666 | 76 | 1 | 1 | 0435-Other cyclone problems | D1-Forced - Immediate | 100-Fossil-Steam
0435 | Other cyclone problems | Boiler | Boiler Fuel Supply from Bunkers to Boiler | D1 | Forced - Immediate | 2021 | Coal | LI | 100 | Fossil-Steam | MRO | Off-Peak | 130.3499 | 99 | 1 | 1 | 0435-Other cyclone problems | D1-Forced - Immediate | 100-Fossil-Steam
0435 | Other cyclone problems | Boiler | Boiler Fuel Supply from Bunkers to Boiler | D1 | Forced - Immediate | 2021 | Coal | CC | 100 | Fossil-Steam | SERC | Off-Peak | 24 | 6 | 1 | 1 | 0435-Other cyclone problems | D1-Forced - Immediate | 100-Fossil-Steam
0435 | Other cyclone problems | Boiler | Boiler Fuel Supply from Bunkers to Boiler | D1 | Forced - Immediate | 2021 | Coal | CC | 100 | Fossil-Steam | MRO | Off-Peak | 26.25 | 45 | 1 | 1 | 0435-Other cyclone problems | D1-Forced - Immediate | 100-Fossil-Steam
0435 | Other cyclone problems | Boiler | Boiler Fuel Supply from Bunkers to Boiler | D1 | Forced - Immediate | 2021 | Coal | CC | 100 | Fossil-Steam | SERC | Winter | 40.7 | 37 | 1 | 1 | 0435-Other cyclone problems | D1-Forced - Immediate | 100-Fossil-Steam
0435 | Other cyclone problems | Boiler | Boiler Fuel Supply from Bunkers to Boiler | D1 | Forced - Immediate | 2021 | Coal | CC | 100 | Fossil-Steam | SERC | Summer | 164.0833 | 55 | 1 | 1 | 0435-Other cyclone problems | D1-Forced - Immediate | 100-Fossil-Steam
0435 | Other cyclone problems | Boiler | Boiler Fuel Supply from Bunkers to Boiler | D1 | Forced - Immediate | 2021 | Coal | CC | 100 | Fossil-Steam | SERC | Winter | 89.5 | 30 | 1 | 1 | 0435-Other cyclone problems | D1-Forced - Immediate | 100-Fossil-Steam
0435 | Other cyclone problems | Boiler | Boiler Fuel Supply from Bunkers to Boiler | D1 | Forced - Immediate | 2021 | Coal | LI | 100 | Fossil-Steam | MRO | Summer | 119.0667 | 38 | 1 | 1 | 0435-Other cyclone problems | D1-Forced - Immediate | 100-Fossil-Steam
0435 | Other cyclone problems | Boiler | Boiler Fuel Supply from Bunkers to Boiler | D2 | Forced - Delayed | 2021 | Coal | LI | 100 | Fossil-Steam | MRO | Summer | 58.8 | 24 | 1 | 1 | 0435-Other cyclone problems | D2-Forced - Delayed | 100-Fossil-Steam
0435 | Other cyclone problems | Boiler | Boiler Fuel Supply from Bunkers to Boiler | D1 | Forced - Immediate | 2021 | Other | BM | 650 | Fluidized Bed | WECC | Off-Peak | 20.3167 | 2.3 | 1 | 1 | 0435-Other cyclone problems | D1-Forced - Immediate | 650-Fluidized Bed
0435 | Other cyclone problems | Boiler | Boiler Fuel Supply from Bunkers to Boiler | D1 | Forced - Immediate | 2021 | Other | BM | 650 | Fluidized Bed | WECC | Off-Peak | 0.3 | 0.3 | 1 | 1 | 0435-Other cyclone problems | D1-Forced - Immediate | 650-Fluidized Bed
0435 | Other cyclone problems | Boiler | Boiler Fuel Supply from Bunkers to Boiler | D1 | Forced - Immediate | 2021 | Other | BM | 650 | Fluidized Bed | WECC | Off-Peak | 3.8333 | 2.3 | 1 | 1 | 0435-Other cyclone problems | D1-Forced - Immediate | 650-Fluidized Bed
0435 | Other cyclone problems | Boiler | Boiler Fuel Supply from Bunkers to Boiler | D1 | Forced - Immediate | 2021 | Other | BM | 650 | Fluidized Bed | WECC | Off-Peak | 15.4 | 0.8 | 1 | 1 | 0435-Other cyclone problems | D1-Forced - Immediate | 650-Fluidized Bed
0435 | Other cyclone problems | Boiler | Boiler Fuel Supply from Bunkers to Boiler | D1 | Forced - Immediate | 2021 | Coal | CC | 650 | Fluidized Bed | RFC | Off-Peak | 1052.25 | 305 | 1 | 1 | 0435-Other cyclone problems | D1-Forced - Immediate | 650-Fluidized Bed
0435 | Other cyclone problems | Boiler | Boiler Fuel Supply from Bunkers to Boiler | D1 | Forced - Immediate | 2021 | Coal | CC | 650 | Fluidized Bed | RFC | Off-Peak | 72325.6666 | 305 | 1 | 1 | 0435-Other cyclone problems | D1-Forced - Immediate | 650-Fluidized Bed
0435 | Other cyclone problems | Boiler | Boiler Fuel Supply from Bunkers to Boiler | D1 | Forced - Immediate | 2021 | Other | BM | 650 | Fluidized Bed | WECC | Off-Peak | 19.4267 | 0.8 | 1 | 1 | 0435-Other cyclone problems | D1-Forced - Immediate | 650-Fluidized Bed
0435 | Other cyclone problems | Boiler | Boiler Fuel Supply from Bunkers to Boiler | D1 | Forced - Immediate | 2021 | Coal | CC | 650 | Fluidized Bed | RFC | Winter | 231 | 105 | 1 | 1 | 0435-Other cyclone problems | D1-Forced - Immediate | 650-Fluidized Bed
0435 | Other cyclone problems | Boiler | Boiler Fuel Supply from Bunkers to Boiler | D1 | Forced - Immediate | 2021 | Other | BM | 650 | Fluidized Bed | WECC | Off-Peak | 26.5883 | 5.3 | 1 | 1 | 0435-Other cyclone problems | D1-Forced - Immediate | 650-Fluidized Bed
0435 | Other cyclone problems | Boiler | Boiler Fuel Supply from Bunkers to Boiler | D2 | Forced - Delayed | 2021 | Coal | CC | 810 | Multi-boiler/Multi-turbine | RFC | Summer | 1.95 | 39 | 1 | 1 | 0435-Other cyclone problems | D2-Forced - Delayed | 810-Multi-boiler/Multi-turbine
0435 | Other cyclone problems | Boiler | Boiler Fuel Supply from Bunkers to Boiler | D2 | Forced - Delayed | 2021 | Coal | CC | 810 | Multi-boiler/Multi-turbine | RFC | Summer | 6.8 | 24 | 1 | 1 | 0435-Other cyclone problems | D2-Forced - Delayed | 810-Multi-boiler/Multi-turbine
0435 | Other cyclone problems | Boiler | Boiler Fuel Supply from Bunkers to Boiler | D2 | Forced - Delayed | 2021 | Coal | CC | 810 | Multi-boiler/Multi-turbine | RFC | Summer | 25.0166 | 79 | 1 | 1 | 0435-Other cyclone problems | D2-Forced - Delayed | 810-Multi-boiler/Multi-turbine
0440 | Fuel oil pumps (general) | Boiler | Boiler Fuel Supply from Bunkers to Boiler | SF | Startup Failure | 2021 | Coal | CC | 100 | Fossil-Steam | RFC | Off-Peak | 28065.3329 | 620 | 1 | 1 | 0440-Fuel oil pumps (general) | SF-Startup Failure | 100-Fossil-Steam
0443 | Fuel oil (burner supply) pump drives | Boiler | Boiler Fuel Supply from Bunkers to Boiler | U1 | Forced - Immediate | 2021 | Oil | OO | 100 | Fossil-Steam | RFC | Summer | 571.1999 | 153 | 1 | 1 | 0443-Fuel oil (burner supply) pump drives | U1-Forced - Immediate | 100-Fossil-Steam
0443 | Fuel oil (burner supply) pump drives | Boiler | Boiler Fuel Supply from Bunkers to Boiler | U1 | Forced - Immediate | 2021 | Gas | GG | 100 | Fossil-Steam | MRO | Winter | 1133.9998 | 243 | 1 | 1 | 0443-Fuel oil (burner supply) pump drives | U1-Forced - Immediate | 100-Fossil-Steam
0460 | Fuel oil atomizers | Boiler | Boiler Fuel Supply from Bunkers to Boiler | D1 | Forced - Immediate | 2021 | Gas | GG | 100 | Fossil-Steam | RFC | Summer | 7155.6 | 72 | 1 | 1 | 0460-Fuel oil atomizers | D1-Forced - Immediate | 100-Fossil-Steam
0460 | Fuel oil atomizers | Boiler | Boiler Fuel Supply from Bunkers to Boiler | U1 | Forced - Immediate | 2021 | Coal | CC | 100 | Fossil-Steam | WECC | Winter | 715.4166 | 85 | 1 | 1 | 0460-Fuel oil atomizers | U1-Forced - Immediate | 100-Fossil-Steam
0460 | Fuel oil atomizers | Boiler | Boiler Fuel Supply from Bunkers to Boiler | D1 | Forced - Immediate | 2021 | Coal | CC | 100 | Fossil-Steam | RFC | Winter | 12267 | 87 | 1 | 1 | 0460-Fuel oil atomizers | D1-Forced - Immediate | 100-Fossil-Steam
0460 | Fuel oil atomizers | Boiler | Boiler Fuel Supply from Bunkers to Boiler | D1 | Forced - Immediate | 2021 | Gas | GG | 100 | Fossil-Steam | RFC | Off-Peak | 18575.2 | 84 | 1 | 1 | 0460-Fuel oil atomizers | D1-Forced - Immediate | 100-Fossil-Steam
0470 | Oil and gas fires | Boiler | Boiler Fuel Supply from Bunkers to Boiler | U1 | Forced - Immediate | 2021 | Gas | GG | 100 | Fossil-Steam | WECC | Off-Peak | 601.0333 | 247 | 1 | 1 | 0470-Oil and gas fires | U1-Forced - Immediate | 100-Fossil-Steam
0470 | Oil and gas fires | Boiler | Boiler Fuel Supply from Bunkers to Boiler | U1 | Forced - Immediate | 2021 | Gas | GG | 100 | Fossil-Steam | WECC | Off-Peak | 1045.6333 | 247 | 1 | 1 | 0470-Oil and gas fires | U1-Forced - Immediate | 100-Fossil-Steam
0470 | Oil and gas fires | Boiler | Boiler Fuel Supply from Bunkers to Boiler | U1 | Forced - Immediate | 2021 | Gas | GG | 100 | Fossil-Steam | WECC | Off-Peak | 1490.2333 | 247 | 1 | 1 | 0470-Oil and gas fires | U1-Forced - Immediate | 100-Fossil-Steam
0470 | Oil and gas fires | Boiler | Boiler Fuel Supply from Bunkers to Boiler | D1 | Forced - Immediate | 2021 | Gas | GG | 100 | Fossil-Steam | NPCC | Summer | 33.35 | 87 | 1 | 1 | 0470-Oil and gas fires | D1-Forced - Immediate | 100-Fossil-Steam
0470 | Oil and gas fires | Boiler | Boiler Fuel Supply from Bunkers to Boiler | U1 | Forced - Immediate | 2021 | Gas | GG | 100 | Fossil-Steam | WECC | Off-Peak | 358.15 | 247 | 1 | 1 | 0470-Oil and gas fires | U1-Forced - Immediate | 100-Fossil-Steam
0470 | Oil and gas fires | HRSG Boiler | Boiler Fuel Supply from Bunkers to Boiler | U1 | Forced - Immediate | 2021 | Gas | GG | 850 | Combined Cycle Block | WECC | Summer | 78.3 | 26.1 | 1 | 1 | 0470-Oil and gas fires | U1-Forced - Immediate | 850-Combined Cycle Block
0480 | Other oil and gas fuel supply problems (see codes 0360-0410 for burner problems) | Boiler | Boiler Fuel Supply from Bunkers to Boiler | D1 | Forced - Immediate | 2021 | Gas | GG | 100 | Fossil-Steam | NPCC | Winter | 81.2498 | 375 | 1 | 1 | 0480-Other oil and gas fuel supply problems (see codes 0360-0410 for burner problems) | D1-Forced - Immediate | 100-Fossil-Steam
0480 | Other oil and gas fuel supply problems (see codes 0360-0410 for burner problems) | Boiler | Boiler Fuel Supply from Bunkers to Boiler | U1 | Forced - Immediate | 2021 | Coal | CC | 100 | Fossil-Steam | SERC | Winter | 9876 | 823 | 1 | 1 | 0480-Other oil and gas fuel supply problems (see codes 0360-0410 for burner problems) | U1-Forced - Immediate | 100-Fossil-Steam
0480 | Other oil and gas fuel supply problems (see codes 0360-0410 for burner problems) | Boiler | Boiler Fuel Supply from Bunkers to Boiler | D1 | Forced - Immediate | 2021 | Gas | GG | 100 | Fossil-Steam | NPCC | Summer | 279.9998 | 240 | 1 | 1 | 0480-Other oil and gas fuel supply problems (see codes 0360-0410 for burner problems) | D1-Forced - Immediate | 100-Fossil-Steam
0480 | Other oil and gas fuel supply problems (see codes 0360-0410 for burner problems) | Boiler | Boiler Fuel Supply from Bunkers to Boiler | U1 | Forced - Immediate | 2021 | Gas | GG | 100 | Fossil-Steam | TRE | Off-Peak | 166.3665 | 217 | 1 | 1 | 0480-Other oil and gas fuel supply problems (see codes 0360-0410 for burner problems) | U1-Forced - Immediate | 100-Fossil-Steam
0480 | Other oil and gas fuel supply problems (see codes 0360-0410 for burner problems) | Boiler | Boiler Fuel Supply from Bunkers to Boiler | U1 | Forced - Immediate | 2021 | Gas | GG | 100 | Fossil-Steam | TRE | Winter | 9034.1333 | 208 | 1 | 1 | 0480-Other oil and gas fuel supply problems (see codes 0360-0410 for burner problems) | U1-Forced - Immediate | 100-Fossil-Steam
0480 | Other oil and gas fuel supply problems (see codes 0360-0410 for burner problems) | Boiler | Boiler Fuel Supply from Bunkers to Boiler | D1 | Forced - Immediate | 2021 | Coal | CC | 100 | Fossil-Steam | MRO | Off-Peak | 16.3733 | 30.7 | 1 | 1 | 0480-Other oil and gas fuel supply problems (see codes 0360-0410 for burner problems) | D1-Forced - Immediate | 100-Fossil-Steam
0480 | Other oil and gas fuel supply problems (see codes 0360-0410 for burner problems) | Boiler | Boiler Fuel Supply from Bunkers to Boiler | D1 | Forced - Immediate | 2021 | Coal | CC | 100 | Fossil-Steam | RFC | Off-Peak | 134.2833 | 230.2 | 1 | 1 | 0480-Other oil and gas fuel supply problems (see codes 0360-0410 for burner problems) | D1-Forced - Immediate | 100-Fossil-Steam
0480 | Other oil and gas fuel supply problems (see codes 0360-0410 for burner problems) | Boiler | Boiler Fuel Supply from Bunkers to Boiler | D2 | Forced - Delayed | 2021 | Gas | GG | 100 | Fossil-Steam | WECC | Summer | 69.6983 | 11.78 | 1 | 1 | 0480-Other oil and gas fuel supply problems (see codes 0360-0410 for burner problems) | D2-Forced - Delayed | 100-Fossil-Steam
0480 | Other oil and gas fuel supply problems (see codes 0360-0410 for burner problems) | Boiler | Boiler Fuel Supply from Bunkers to Boiler | SF | Startup Failure | 2021 | Gas | GG | 100 | Fossil-Steam | TRE | Summer | 349.2666 | 169 | 1 | 1 | 0480-Other oil and gas fuel supply problems (see codes 0360-0410 for burner problems) | SF-Startup Failure | 100-Fossil-Steam
0480 | Other oil and gas fuel supply problems (see codes 0360-0410 for burner problems) | Boiler | Boiler Fuel Supply from Bunkers to Boiler | U1 | Forced - Immediate | 2021 | Gas | GG | 100 | Fossil-Steam | RFC | Summer | 3685.8999 | 174 | 1 | 1 | 0480-Other oil and gas fuel supply problems (see codes 0360-0410 for burner problems) | U1-Forced - Immediate | 100-Fossil-Steam
0480 | Other oil and gas fuel supply problems (see codes 0360-0410 for burner problems) | Boiler | Boiler Fuel Supply from Bunkers to Boiler | U1 | Forced - Immediate | 2021 | Oil | OO | 100 | Fossil-Steam | NPCC | Winter | 1260 | 400 | 1 | 1 | 0480-Other oil and gas fuel supply problems (see codes 0360-0410 for burner problems) | U1-Forced - Immediate | 100-Fossil-Steam
0480 | Other oil and gas fuel supply problems (see codes 0360-0410 for burner problems) | Boiler | Boiler Fuel Supply from Bunkers to Boiler | U1 | Forced - Immediate | 2021 | Gas | GG | 100 | Fossil-Steam | WECC | Off-Peak | 579.8 | 78 | 1 | 1 | 0480-Other oil and gas fuel supply problems (see codes 0360-0410 for burner problems) | U1-Forced - Immediate | 100-Fossil-Steam
0480 | Other oil and gas fuel supply problems (see codes 0360-0410 for burner problems) | Boiler | Boiler Fuel Supply from Bunkers to Boiler | D1 | Forced - Immediate | 2021 | Gas | GG | 100 | Fossil-Steam | TRE | Off-Peak | 5708.45 | 33 | 1 | 1 | 0480-Other oil and gas fuel supply problems (see codes 0360-0410 for burner problems) | D1-Forced - Immediate | 100-Fossil-Steam
0480 | Other oil and gas fuel supply problems (see codes 0360-0410 for burner problems) | Boiler | Boiler Fuel Supply from Bunkers to Boiler | D1 | Forced - Immediate | 2021 | Gas | GG | 100 | Fossil-Steam | SERC | Summer | 29164.6666 | 97 | 1 | 1 | 0480-Other oil and gas fuel supply problems (see codes 0360-0410 for burner problems) | D1-Forced - Immediate | 100-Fossil-Steam
0480 | Other oil and gas fuel supply problems (see codes 0360-0410 for burner problems) | Boiler | Boiler Fuel Supply from Bunkers to Boiler | D1 | Forced - Immediate | 2021 | Gas | GG | 100 | Fossil-Steam | SERC | Summer | 69883.65 | 97 | 1 | 1 | 0480-Other oil and gas fuel supply problems (see codes 0360-0410 for burner problems) | D1-Forced - Immediate | 100-Fossil-Steam
0480 | Other oil and gas fuel supply problems (see codes 0360-0410 for burner problems) | Boiler | Boiler Fuel Supply from Bunkers to Boiler | D1 | Forced - Immediate | 2021 | Gas | GG | 100 | Fossil-Steam | NPCC | Winter | 69.3331 | 320 | 1 | 1 | 0480-Other oil and gas fuel supply problems (see codes 0360-0410 for burner problems) | D1-Forced - Immediate | 100-Fossil-Steam
0480 | Other oil and gas fuel supply problems (see codes 0360-0410 for burner problems) | Boiler | Boiler Fuel Supply from Bunkers to Boiler | SF | Startup Failure | 2021 | Coal | CC | 100 | Fossil-Steam | SERC | Winter | 7125.0412 | 677.5 | 1 | 1 | 0480-Other oil and gas fuel supply problems (see codes 0360-0410 for burner problems) | SF-Startup Failure | 100-Fossil-Steam
0480 | Other oil and gas fuel supply problems (see codes 0360-0410 for burner problems) | Boiler | Boiler Fuel Supply from Bunkers to Boiler | U1 | Forced - Immediate | 2021 | Coal | CC | 100 | Fossil-Steam | SERC | Summer | 554.6666 | 320 | 1 | 1 | 0480-Other oil and gas fuel supply problems (see codes 0360-0410 for burner problems) | U1-Forced - Immediate | 100-Fossil-Steam
0480 | Other oil and gas fuel supply problems (see codes 0360-0410 for burner problems) | Boiler | Boiler Fuel Supply from Bunkers to Boiler | D1 | Forced - Immediate | 2021 | Gas | GG | 100 | Fossil-Steam | SERC | Off-Peak | 203205 | 115 | 1 | 1 | 0480-Other oil and gas fuel supply problems (see codes 0360-0410 for burner problems) | D1-Forced - Immediate | 100-Fossil-Steam
0480 | Other oil and gas fuel supply problems (see codes 0360-0410 for burner problems) | Boiler | Boiler Fuel Supply from Bunkers to Boiler | D1 | Forced - Immediate | 2021 | Gas | GG | 100 | Fossil-Steam | SERC | Winter | 117.4833 | 26.6 | 1 | 1 | 0480-Other oil and gas fuel supply problems (see codes 0360-0410 for burner problems) | D1-Forced - Immediate | 100-Fossil-Steam
0480 | Other oil and gas fuel supply problems (see codes 0360-0410 for burner problems) | Boiler | Boiler Fuel Supply from Bunkers to Boiler | U1 | Forced - Immediate | 2021 | Gas | GG | 100 | Fossil-Steam | TRE | Summer | 3138.0664 | 412 | 1 | 1 | 0480-Other oil and gas fuel supply problems (see codes 0360-0410 for burner problems) | U1-Forced - Immediate | 100-Fossil-Steam
0480 | Other oil and gas fuel supply problems (see codes 0360-0410 for burner problems) | Boiler | Boiler Fuel Supply from Bunkers to Boiler | D1 | Forced - Immediate | 2021 | Gas | GG | 100 | Fossil-Steam | NPCC | Summer | 214.6665 | 280 | 1 | 1 | 0480-Other oil and gas fuel supply problems (see codes 0360-0410 for burner problems) | D1-Forced - Immediate | 100-Fossil-Steam
0480 | Other oil and gas fuel supply problems (see codes 0360-0410 for burner problems) | Boiler | Boiler Fuel Supply from Bunkers to Boiler | D1 | Forced - Immediate | 2021 | Gas | GG | 100 | Fossil-Steam | NPCC | Winter | 18 | 360 | 1 | 1 | 0480-Other oil and gas fuel supply problems (see codes 0360-0410 for burner problems) | D1-Forced - Immediate | 100-Fossil-Steam
0480 | Other oil and gas fuel supply problems (see codes 0360-0410 for burner problems) | Boiler | Boiler Fuel Supply from Bunkers to Boiler | D1 | Forced - Immediate | 2021 | Gas | GG | 100 | Fossil-Steam | TRE | Summer | 27.5 | 30 | 1 | 1 | 0480-Other oil and gas fuel supply problems (see codes 0360-0410 for burner problems) | D1-Forced - Immediate | 100-Fossil-Steam
0480 | Other oil and gas fuel supply problems (see codes 0360-0410 for burner problems) | Boiler | Boiler Fuel Supply from Bunkers to Boiler | D1 | Forced - Immediate | 2021 | Gas | GG | 100 | Fossil-Steam | NPCC | Summer | 91.1998 | 342 | 1 | 1 | 0480-Other oil and gas fuel supply problems (see codes 0360-0410 for burner problems) | D1-Forced - Immediate | 100-Fossil-Steam
0480 | Other oil and gas fuel supply problems (see codes 0360-0410 for burner problems) | Boiler | Boiler Fuel Supply from Bunkers to Boiler | D1 | Forced - Immediate | 2021 | Gas | GG | 100 | Fossil-Steam | NPCC | Winter | 93.3332 | 280 | 1 | 1 | 0480-Other oil and gas fuel supply problems (see codes 0360-0410 for burner problems) | D1-Forced - Immediate | 100-Fossil-Steam
0480 | Other oil and gas fuel supply problems (see codes 0360-0410 for burner problems) | Boiler | Boiler Fuel Supply from Bunkers to Boiler | SF | Startup Failure | 2021 | Gas | GG | 100 | Fossil-Steam | RFC | Off-Peak | 7989.4999 | 174 | 1 | 1 | 0480-Other oil and gas fuel supply problems (see codes 0360-0410 for burner problems) | SF-Startup Failure | 100-Fossil-Steam
0480 | Other oil and gas fuel supply problems (see codes 0360-0410 for burner problems) | Boiler | Boiler Fuel Supply from Bunkers to Boiler | U1 | Forced - Immediate | 2021 | Gas | GG | 100 | Fossil-Steam | NPCC | Summer | 361 | 380 | 1 | 1 | 0480-Other oil and gas fuel supply problems (see codes 0360-0410 for burner problems) | U1-Forced - Immediate | 100-Fossil-Steam
0480 | Other oil and gas fuel supply problems (see codes 0360-0410 for burner problems) | Boiler | Boiler Fuel Supply from Bunkers to Boiler | U1 | Forced - Immediate | 2021 | Gas | GG | 100 | Fossil-Steam | MRO | Winter | 361 | 190 | 1 | 1 | 0480-Other oil and gas fuel supply problems (see codes 0360-0410 for burner problems) | U1-Forced - Immediate | 100-Fossil-Steam
0480 | Other oil and gas fuel supply problems (see codes 0360-0410 for burner problems) | Boiler | Boiler Fuel Supply from Bunkers to Boiler | U3 | Forced - Postponed | 2021 | Gas | GG | 100 | Fossil-Steam | MRO | Off-Peak | 6612.55 | 49 | 1 | 1 | 0480-Other oil and gas fuel supply problems (see codes 0360-0410 for burner problems) | U3-Forced - Postponed | 100-Fossil-Steam
0480 | Other oil and gas fuel supply problems (see codes 0360-0410 for burner problems) | Boiler | Boiler Fuel Supply from Bunkers to Boiler | D1 | Forced - Immediate | 2021 | Gas | GG | 100 | Fossil-Steam | MRO | Winter | 5174.4 | 63 | 1 | 1 | 0480-Other oil and gas fuel supply problems (see codes 0360-0410 for burner problems) | D1-Forced - Immediate | 100-Fossil-Steam
0480 | Other oil and gas fuel supply problems (see codes 0360-0410 for burner problems) | Boiler | Boiler Fuel Supply from Bunkers to Boiler | U1 | Forced - Immediate | 2021 | Coal | CC | 100 | Fossil-Steam | MRO | Summer | 95.0798 | 713.1 | 1 | 1 | 0480-Other oil and gas fuel supply problems (see codes 0360-0410 for burner problems) | U1-Forced - Immediate | 100-Fossil-Steam
0480 | Other oil and gas fuel supply problems (see codes 0360-0410 for burner problems) | Boiler | Boiler Fuel Supply from Bunkers to Boiler | U1 | Forced - Immediate | 2021 | Gas | GG | 100 | Fossil-Steam | SERC | Summer | 2163.65 | 397 | 1 | 1 | 0480-Other oil and gas fuel supply problems (see codes 0360-0410 for burner problems) | U1-Forced - Immediate | 100-Fossil-Steam
0480 | Other oil and gas fuel supply problems (see codes 0360-0410 for burner problems) | Boiler | Boiler Fuel Supply from Bunkers to Boiler | D1 | Forced - Immediate | 2021 | Gas | GG | 100 | Fossil-Steam | MRO | Off-Peak | 64.95 | 9 | 1 | 1 | 0480-Other oil and gas fuel supply problems (see codes 0360-0410 for burner problems) | D1-Forced - Immediate | 100-Fossil-Steam
0480 | Other oil and gas fuel supply problems (see codes 0360-0410 for burner problems) | Boiler | Boiler Fuel Supply from Bunkers to Boiler | U1 | Forced - Immediate | 2021 | Coal | CC | 100 | Fossil-Steam | SERC | Off-Peak | 18147.5 | 119 | 1 | 1 | 0480-Other oil and gas fuel supply problems (see codes 0360-0410 for burner problems) | U1-Forced - Immediate | 100-Fossil-Steam
0480 | Other oil and gas fuel supply problems (see codes 0360-0410 for burner problems) | Boiler | Boiler Fuel Supply from Bunkers to Boiler | U1 | Forced - Immediate | 2021 | Coal | CC | 100 | Fossil-Steam | SERC | Summer | 850 | 500 | 1 | 1 | 0480-Other oil and gas fuel supply problems (see codes 0360-0410 for burner problems) | U1-Forced - Immediate | 100-Fossil-Steam
0480 | Other oil and gas fuel supply problems (see codes 0360-0410 for burner problems) | Boiler | Boiler Fuel Supply from Bunkers to Boiler | U1 | Forced - Immediate | 2021 | Coal | CC | 100 | Fossil-Steam | SERC | Winter | 19632 | 818 | 1 | 1 | 0480-Other oil and gas fuel supply problems (see codes 0360-0410 for burner problems) | U1-Forced - Immediate | 100-Fossil-Steam
0480 | Other oil and gas fuel supply problems (see codes 0360-0410 for burner problems) | Boiler | Boiler Fuel Supply from Bunkers to Boiler | U1 | Forced - Immediate | 2021 | Gas | GG | 100 | Fossil-Steam | MRO | Off-Peak | 6747.5 | 50 | 1 | 1 | 0480-Other oil and gas fuel supply problems (see codes 0360-0410 for burner problems) | U1-Forced - Immediate | 100-Fossil-Steam
0480 | Other oil and gas fuel supply problems (see codes 0360-0410 for burner problems) | Boiler | Boiler Fuel Supply from Bunkers to Boiler | U1 | Forced - Immediate | 2021 | Gas | GG | 100 | Fossil-Steam | RFC | Summer | 1287.66 | 585.3 | 1 | 1 | 0480-Other oil and gas fuel supply problems (see codes 0360-0410 for burner problems) | U1-Forced - Immediate | 100-Fossil-Steam
0480 | Other oil and gas fuel supply problems (see codes 0360-0410 for burner problems) | Boiler | Boiler Fuel Supply from Bunkers to Boiler | U1 | Forced - Immediate | 2021 | Gas | GG | 100 | Fossil-Steam | NPCC | Summer | 1783.9463 | 514.6 | 1 | 1 | 0480-Other oil and gas fuel supply problems (see codes 0360-0410 for burner problems) | U1-Forced - Immediate | 100-Fossil-Steam
0480 | Other oil and gas fuel supply problems (see codes 0360-0410 for burner problems) | Boiler | Boiler Fuel Supply from Bunkers to Boiler | D1 | Forced - Immediate | 2021 | Gas | GG | 100 | Fossil-Steam | MRO | Off-Peak | 828.75 | 325 | 1 | 1 | 0480-Other oil and gas fuel supply problems (see codes 0360-0410 for burner problems) | D1-Forced - Immediate | 100-Fossil-Steam
0480 | Other oil and gas fuel supply problems (see codes 0360-0410 for burner problems) | Boiler | Boiler Fuel Supply from Bunkers to Boiler | D1 | Forced - Immediate | 2021 | Gas | GG | 100 | Fossil-Steam | NPCC | Winter | 16.1998 | 243 | 1 | 1 | 0480-Other oil and gas fuel supply problems (see codes 0360-0410 for burner problems) | D1-Forced - Immediate | 100-Fossil-Steam
0480 | Other oil and gas fuel supply problems (see codes 0360-0410 for burner problems) | Boiler | Boiler Fuel Supply from Bunkers to Boiler | U1 | Forced - Immediate | 2021 | Gas | GG | 100 | Fossil-Steam | NPCC | Summer | 2573 | 514.6 | 1 | 1 | 0480-Other oil and gas fuel supply problems (see codes 0360-0410 for burner problems) | U1-Forced - Immediate | 100-Fossil-Steam
0480 | Other oil and gas fuel supply problems (see codes 0360-0410 for burner problems) | Boiler | Boiler Fuel Supply from Bunkers to Boiler | U1 | Forced - Immediate | 2021 | Gas | GG | 100 | Fossil-Steam | TRE | Winter | 5212 | 120 | 1 | 1 | 0480-Other oil and gas fuel supply problems (see codes 0360-0410 for burner problems) | U1-Forced - Immediate | 100-Fossil-Steam
0480 | Other oil and gas fuel supply problems (see codes 0360-0410 for burner problems) | Boiler | Boiler Fuel Supply from Bunkers to Boiler | D1 | Forced - Immediate | 2021 | Gas | GG | 100 | Fossil-Steam | WECC | Off-Peak | 721.644 | 12.78 | 1 | 1 | 0480-Other oil and gas fuel supply problems (see codes 0360-0410 for burner problems) | D1-Forced - Immediate | 100-Fossil-Steam
0480 | Other oil and gas fuel supply problems (see codes 0360-0410 for burner problems) | Boiler | Boiler Fuel Supply from Bunkers to Boiler | D1 | Forced - Immediate | 2021 | Gas | GG | 100 | Fossil-Steam | MRO | Summer | 228.9165 | 205 | 1 | 1 | 0480-Other oil and gas fuel supply problems (see codes 0360-0410 for burner problems) | D1-Forced - Immediate | 100-Fossil-Steam
0480 | Other oil and gas fuel supply problems (see codes 0360-0410 for burner problems) | Boiler | Boiler Fuel Supply from Bunkers to Boiler | U1 | Forced - Immediate | 2021 | Gas | GG | 100 | Fossil-Steam | SERC | Off-Peak | 13362.1999 | 213 | 1 | 1 | 0480-Other oil and gas fuel supply problems (see codes 0360-0410 for burner problems) | U1-Forced - Immediate | 100-Fossil-Steam
0480 | Other oil and gas fuel supply problems (see codes 0360-0410 for burner problems) | Boiler | Boiler Fuel Supply from Bunkers to Boiler | U1 | Forced - Immediate | 2021 | Gas | GG | 100 | Fossil-Steam | TRE | Summer | 916.6665 | 500 | 1 | 1 | 0480-Other oil and gas fuel supply problems (see codes 0360-0410 for burner problems) | U1-Forced - Immediate | 100-Fossil-Steam
0480 | Other oil and gas fuel supply problems (see codes 0360-0410 for burner problems) | Boiler | Boiler Fuel Supply from Bunkers to Boiler | U1 | Forced - Immediate | 2021 | Coal | CC | 650 | Fluidized Bed | RFC | Off-Peak | 7828.5 | 85 | 1 | 1 | 0480-Other oil and gas fuel supply problems (see codes 0360-0410 for burner problems) | U1-Forced - Immediate | 650-Fluidized Bed
0480 | Other oil and gas fuel supply problems (see codes 0360-0410 for burner problems) | Boiler | Boiler Fuel Supply from Bunkers to Boiler | D1 | Forced - Immediate | 2021 | Coal | OS | 800 | Miscellaneous | RFC | Summer | 631.43 | 23.3 | 1 | 1 | 0480-Other oil and gas fuel supply problems (see codes 0360-0410 for burner problems) | D1-Forced - Immediate | 800-Miscellaneous
0480 | Other oil and gas fuel supply problems (see codes 0360-0410 for burner problems) | Boiler | Boiler Fuel Supply from Bunkers to Boiler | D1 | Forced - Immediate | 2021 | Coal | OS | 800 | Miscellaneous | RFC | Summer | 2316.79 | 48.3 | 1 | 1 | 0480-Other oil and gas fuel supply problems (see codes 0360-0410 for burner problems) | D1-Forced - Immediate | 800-Miscellaneous
0480 | Other oil and gas fuel supply problems (see codes 0360-0410 for burner problems) | Boiler | Boiler Fuel Supply from Bunkers to Boiler | D1 | Forced - Immediate | 2021 | Coal | OS | 800 | Miscellaneous | NPCC | Summer | 24.9333 | 11 | 1 | 1 | 0480-Other oil and gas fuel supply problems (see codes 0360-0410 for burner problems) | D1-Forced - Immediate | 800-Miscellaneous
0480 | Other oil and gas fuel supply problems (see codes 0360-0410 for burner problems) | Boiler | Boiler Fuel Supply from Bunkers to Boiler | D1 | Forced - Immediate | 2021 | Coal | OS | 800 | Miscellaneous | RFC | Summer | 697.7667 | 22 | 1 | 1 | 0480-Other oil and gas fuel supply problems (see codes 0360-0410 for burner problems) | D1-Forced - Immediate | 800-Miscellaneous
0480 | Other oil and gas fuel supply problems (see codes 0360-0410 for burner problems) | Boiler | Boiler Fuel Supply from Bunkers to Boiler | D1 | Forced - Immediate | 2021 | Coal | OS | 800 | Miscellaneous | NPCC | Summer | 219.05 | 13 | 1 | 1 | 0480-Other oil and gas fuel supply problems (see codes 0360-0410 for burner problems) | D1-Forced - Immediate | 800-Miscellaneous
0480 | Other oil and gas fuel supply problems (see codes 0360-0410 for burner problems) | Boiler | Boiler Fuel Supply from Bunkers to Boiler | D1 | Forced - Immediate | 2021 | Coal | OS | 800 | Miscellaneous | RFC | Off-Peak | 198 | 20 | 1 | 1 | 0480-Other oil and gas fuel supply problems (see codes 0360-0410 for burner problems) | D1-Forced - Immediate | 800-Miscellaneous
0480 | Other oil and gas fuel supply problems (see codes 0360-0410 for burner problems) | Boiler | Boiler Fuel Supply from Bunkers to Boiler | D1 | Forced - Immediate | 2021 | Coal | OS | 800 | Miscellaneous | NPCC | Summer | 18 | 10 | 1 | 1 | 0480-Other oil and gas fuel supply problems (see codes 0360-0410 for burner problems) | D1-Forced - Immediate | 800-Miscellaneous
0480 | Other oil and gas fuel supply problems (see codes 0360-0410 for burner problems) | Boiler | Boiler Fuel Supply from Bunkers to Boiler | D1 | Forced - Immediate | 2021 | Coal | OS | 800 | Miscellaneous | RFC | Off-Peak | 3284.6 | 22 | 1 | 1 | 0480-Other oil and gas fuel supply problems (see codes 0360-0410 for burner problems) | D1-Forced - Immediate | 800-Miscellaneous
0480 | Other oil and gas fuel supply problems (see codes 0360-0410 for burner problems) | Boiler | Boiler Fuel Supply from Bunkers to Boiler | D1 | Forced - Immediate | 2021 | Coal | OS | 800 | Miscellaneous | RFC | Winter | 1225.7667 | 22 | 1 | 1 | 0480-Other oil and gas fuel supply problems (see codes 0360-0410 for burner problems) | D1-Forced - Immediate | 800-Miscellaneous
0480 | Other oil and gas fuel supply problems (see codes 0360-0410 for burner problems) | HRSG Boiler | Boiler Fuel Supply from Bunkers to Boiler | U1 | Forced - Immediate | 2021 | Gas | GG | 850 | Combined Cycle Block | WECC | Summer | 135 | 90 | 1 | 1 | 0480-Other oil and gas fuel supply problems (see codes 0360-0410 for burner problems) | U1-Forced - Immediate | 850-Combined Cycle Block
0480 | Other oil and gas fuel supply problems (see codes 0360-0410 for burner problems) | HRSG Boiler | Boiler Fuel Supply from Bunkers to Boiler | U1 | Forced - Immediate | 2021 | Gas | GG | 850 | Combined Cycle Block | WECC | Summer | 60.465 | 26.1 | 2 | 2 | 0480-Other oil and gas fuel supply problems (see codes 0360-0410 for burner problems) | U1-Forced - Immediate | 850-Combined Cycle Block
0480 | Other oil and gas fuel supply problems (see codes 0360-0410 for burner problems) | HRSG Boiler | Boiler Fuel Supply from Bunkers to Boiler | D1 | Forced - Immediate | 2021 | Gas | GG | 850 | Combined Cycle Block | SERC | Off-Peak | 2154.6665 | 404 | 1 | 1 | 0480-Other oil and gas fuel supply problems (see codes 0360-0410 for burner problems) | D1-Forced - Immediate | 850-Combined Cycle Block
0480 | Other oil and gas fuel supply problems (see codes 0360-0410 for burner problems) | HRSG Boiler | Boiler Fuel Supply from Bunkers to Boiler | U1 | Forced - Immediate | 2021 | Gas | GG | 850 | Combined Cycle Block | WECC | Summer | 121.8 | 26.1 | 2 | 2 | 0480-Other oil and gas fuel supply problems (see codes 0360-0410 for burner problems) | U1-Forced - Immediate | 850-Combined Cycle Block
0480 | Other oil and gas fuel supply problems (see codes 0360-0410 for burner problems) | HRSG Boiler | Boiler Fuel Supply from Bunkers to Boiler | U1 | Forced - Immediate | 2021 | Gas | GG | 850 | Combined Cycle Block | WECC | Summer | 201 | 90 | 1 | 1 | 0480-Other oil and gas fuel supply problems (see codes 0360-0410 for burner problems) | U1-Forced - Immediate | 850-Combined Cycle Block
0480 | Other oil and gas fuel supply problems (see codes 0360-0410 for burner problems) | HRSG Boiler | Boiler Fuel Supply from Bunkers to Boiler | SF | Startup Failure | 2021 | Gas | GG | 850 | Combined Cycle Block | WECC | Summer | 47.3333 | 40 | 1 | 1 | 0480-Other oil and gas fuel supply problems (see codes 0360-0410 for burner problems) | SF-Startup Failure | 850-Combined Cycle Block
0480 | Other oil and gas fuel supply problems (see codes 0360-0410 for burner problems) | HRSG Boiler | Boiler Fuel Supply from Bunkers to Boiler | U1 | Forced - Immediate | 2021 | Gas | GG | 850 | Combined Cycle Block | RFC | Summer | 924.4666 | 49 | 1 | 1 | 0480-Other oil and gas fuel supply problems (see codes 0360-0410 for burner problems) | U1-Forced - Immediate | 850-Combined Cycle Block
0480 | Other oil and gas fuel supply problems (see codes 0360-0410 for burner problems) | HRSG Boiler | Boiler Fuel Supply from Bunkers to Boiler | U1 | Forced - Immediate | 2021 | Gas | GG | 850 | Combined Cycle Block | RFC | Summer | 1999.2 | 49 | 1 | 1 | 0480-Other oil and gas fuel supply problems (see codes 0360-0410 for burner problems) | U1-Forced - Immediate | 850-Combined Cycle Block
0480 | Other oil and gas fuel supply problems (see codes 0360-0410 for burner problems) | HRSG Boiler | Boiler Fuel Supply from Bunkers to Boiler | D1 | Forced - Immediate | 2021 | Gas | GG | 850 | Combined Cycle Block | NPCC | Winter | 233.1 | 103.6 | 1 | 1 | 0480-Other oil and gas fuel supply problems (see codes 0360-0410 for burner problems) | D1-Forced - Immediate | 850-Combined Cycle Block
0480 | Other oil and gas fuel supply problems (see codes 0360-0410 for burner problems) | HRSG Boiler | Boiler Fuel Supply from Bunkers to Boiler | U1 | Forced - Immediate | 2021 | Gas | GG | 850 | Combined Cycle Block | WECC | Off-Peak | 51.415 | 27.3 | 2 | 2 | 0480-Other oil and gas fuel supply problems (see codes 0360-0410 for burner problems) | U1-Forced - Immediate | 850-Combined Cycle Block
0480 | Other oil and gas fuel supply problems (see codes 0360-0410 for burner problems) | HRSG Boiler | Boiler Fuel Supply from Bunkers to Boiler | U1 | Forced - Immediate | 2021 | Gas | GG | 850 | Combined Cycle Block | WECC | Summer | 39.15 | 26.1 | 2 | 2 | 0480-Other oil and gas fuel supply problems (see codes 0360-0410 for burner problems) | U1-Forced - Immediate | 850-Combined Cycle Block
0480 | Other oil and gas fuel supply problems (see codes 0360-0410 for burner problems) | HRSG Boiler | Boiler Fuel Supply from Bunkers to Boiler | D1 | Forced - Immediate | 2021 | Gas | GG | 850 | Combined Cycle Block | NPCC | Winter | 214.1066 | 103.6 | 1 | 1 | 0480-Other oil and gas fuel supply problems (see codes 0360-0410 for burner problems) | D1-Forced - Immediate | 850-Combined Cycle Block
0480 | Other oil and gas fuel supply problems (see codes 0360-0410 for burner problems) | HRSG Boiler | Boiler Fuel Supply from Bunkers to Boiler | D1 | Forced - Immediate | 2021 | Gas | GG | 850 | Combined Cycle Block | WECC | Winter | 139.725 | 121.5 | 1 | 1 | 0480-Other oil and gas fuel supply problems (see codes 0360-0410 for burner problems) | D1-Forced - Immediate | 850-Combined Cycle Block
0480 | Other oil and gas fuel supply problems (see codes 0360-0410 for burner problems) | HRSG Boiler | Boiler Fuel Supply from Bunkers to Boiler | SF | Startup Failure | 2021 | Gas | GG | 850 | Combined Cycle Block | WECC | Summer | 37.3333 | 32 | 1 | 1 | 0480-Other oil and gas fuel supply problems (see codes 0360-0410 for burner problems) | SF-Startup Failure | 850-Combined Cycle Block
0480 | Other oil and gas fuel supply problems (see codes 0360-0410 for burner problems) | HRSG Boiler | Boiler Fuel Supply from Bunkers to Boiler | SF | Startup Failure | 2021 | Gas | GG | 850 | Combined Cycle Block | WECC | Summer | 96.6666 | 40 | 1 | 1 | 0480-Other oil and gas fuel supply problems (see codes 0360-0410 for burner problems) | SF-Startup Failure | 850-Combined Cycle Block
0480 | Other oil and gas fuel supply problems (see codes 0360-0410 for burner problems) | HRSG Boiler | Boiler Fuel Supply from Bunkers to Boiler | U1 | Forced - Immediate | 2021 | Gas | GG | 850 | Combined Cycle Block | RFC | Winter | 594.75 | 305 | 1 | 1 | 0480-Other oil and gas fuel supply problems (see codes 0360-0410 for burner problems) | U1-Forced - Immediate | 850-Combined Cycle Block
0480 | Other oil and gas fuel supply problems (see codes 0360-0410 for burner problems) | HRSG Boiler | Boiler Fuel Supply from Bunkers to Boiler | SF | Startup Failure | 2021 | Gas | GG | 850 | Combined Cycle Block | WECC | Summer | 60.6666 | 40 | 1 | 1 | 0480-Other oil and gas fuel supply problems (see codes 0360-0410 for burner problems) | SF-Startup Failure | 850-Combined Cycle Block
0480 | Other oil and gas fuel supply problems (see codes 0360-0410 for burner problems) | HRSG Boiler | Boiler Fuel Supply from Bunkers to Boiler | U1 | Forced - Immediate | 2021 | Gas | GG | 850 | Combined Cycle Block | WECC | Summer | 419.9999 | 90 | 1 | 1 | 0480-Other oil and gas fuel supply problems (see codes 0360-0410 for burner problems) | U1-Forced - Immediate | 850-Combined Cycle Block
0480 | Other oil and gas fuel supply problems (see codes 0360-0410 for burner problems) | HRSG Boiler | Boiler Fuel Supply from Bunkers to Boiler | U1 | Forced - Immediate | 2021 | Gas | GG | 850 | Combined Cycle Block | RFC | Winter | 488.2331 | 302 | 1 | 1 | 0480-Other oil and gas fuel supply problems (see codes 0360-0410 for burner problems) | U1-Forced - Immediate | 850-Combined Cycle Block
0480 | Other oil and gas fuel supply problems (see codes 0360-0410 for burner problems) | HRSG Boiler | Boiler Fuel Supply from Bunkers to Boiler | U1 | Forced - Immediate | 2021 | Gas | GG | 850 | Combined Cycle Block | RFC | Winter | 493.0831 | 305 | 1 | 1 | 0480-Other oil and gas fuel supply problems (see codes 0360-0410 for burner problems) | U1-Forced - Immediate | 850-Combined Cycle Block
0480 | Other oil and gas fuel supply problems (see codes 0360-0410 for burner problems) | HRSG Boiler | Boiler Fuel Supply from Bunkers to Boiler | D1 | Forced - Immediate | 2021 | Gas | GG | 850 | Combined Cycle Block | NPCC | Winter | 51.8 | 103.6 | 1 | 1 | 0480-Other oil and gas fuel supply problems (see codes 0360-0410 for burner problems) | D1-Forced - Immediate | 850-Combined Cycle Block
0480 | Other oil and gas fuel supply problems (see codes 0360-0410 for burner problems) | HRSG Boiler | Boiler Fuel Supply from Bunkers to Boiler | D1 | Forced - Immediate | 2021 | Gas | GG | 850 | Combined Cycle Block | NPCC | Winter | 120.8666 | 103.6 | 1 | 1 | 0480-Other oil and gas fuel supply problems (see codes 0360-0410 for burner problems) | D1-Forced - Immediate | 850-Combined Cycle Block
0480 | Other oil and gas fuel supply problems (see codes 0360-0410 for burner problems) | HRSG Boiler | Boiler Fuel Supply from Bunkers to Boiler | SF | Startup Failure | 2021 | Gas | GG | 850 | Combined Cycle Block | WECC | Summer | 41.6 | 32 | 1 | 1 | 0480-Other oil and gas fuel supply problems (see codes 0360-0410 for burner problems) | SF-Startup Failure | 850-Combined Cycle Block
0480 | Other oil and gas fuel supply problems (see codes 0360-0410 for burner problems) | HRSG Boiler | Boiler Fuel Supply from Bunkers to Boiler | SF | Startup Failure | 2021 | Gas | GG | 850 | Combined Cycle Block | WECC | Summer | 48.5333 | 32 | 1 | 1 | 0480-Other oil and gas fuel supply problems (see codes 0360-0410 for burner problems) | SF-Startup Failure | 850-Combined Cycle Block
0480 | Other oil and gas fuel supply problems (see codes 0360-0410 for burner problems) | HRSG Boiler | Boiler Fuel Supply from Bunkers to Boiler | SF | Startup Failure | 2021 | Gas | GG | 850 | Combined Cycle Block | WECC | Summer | 52 | 40 | 1 | 1 | 0480-Other oil and gas fuel supply problems (see codes 0360-0410 for burner problems) | SF-Startup Failure | 850-Combined Cycle Block
0480 | Other oil and gas fuel supply problems (see codes 0360-0410 for burner problems) | HRSG Boiler | Boiler Fuel Supply from Bunkers to Boiler | D1 | Forced - Immediate | 2021 | Gas | GG | 850 | Combined Cycle Block | NPCC | Winter | 1211.775 | 96.3 | 1 | 1 | 0480-Other oil and gas fuel supply problems (see codes 0360-0410 for burner problems) | D1-Forced - Immediate | 850-Combined Cycle Block
0480 | Other oil and gas fuel supply problems (see codes 0360-0410 for burner problems) | HRSG Boiler | Boiler Fuel Supply from Bunkers to Boiler | D1 | Forced - Immediate | 2021 | Gas | GG | 850 | Combined Cycle Block | SERC | Off-Peak | 1030.2 | 404 | 1 | 1 | 0480-Other oil and gas fuel supply problems (see codes 0360-0410 for burner problems) | D1-Forced - Immediate | 850-Combined Cycle Block
0480 | Other oil and gas fuel supply problems (see codes 0360-0410 for burner problems) | HRSG Boiler | Boiler Fuel Supply from Bunkers to Boiler | SF | Startup Failure | 2021 | Gas | GG | 850 | Combined Cycle Block | WECC | Summer | 46.6666 | 40 | 1 | 1 | 0480-Other oil and gas fuel supply problems (see codes 0360-0410 for burner problems) | SF-Startup Failure | 850-Combined Cycle Block
0480 | Other oil and gas fuel supply problems (see codes 0360-0410 for burner problems) | HRSG Boiler | Boiler Fuel Supply from Bunkers to Boiler | SF | Startup Failure | 2021 | Gas | GG | 850 | Combined Cycle Block | WECC | Summer | 37.8667 | 32 | 1 | 1 | 0480-Other oil and gas fuel supply problems (see codes 0360-0410 for burner problems) | SF-Startup Failure | 850-Combined Cycle Block
0480 | Other oil and gas fuel supply problems (see codes 0360-0410 for burner problems) | HRSG Boiler | Boiler Fuel Supply from Bunkers to Boiler | SF | Startup Failure | 2021 | Gas | GG | 850 | Combined Cycle Block | WECC | Summer | 77.3333 | 32 | 1 | 1 | 0480-Other oil and gas fuel supply problems (see codes 0360-0410 for burner problems) | SF-Startup Failure | 850-Combined Cycle Block
0480 | Other oil and gas fuel supply problems (see codes 0360-0410 for burner problems) | HRSG Boiler | Boiler Fuel Supply from Bunkers to Boiler | U1 | Forced - Immediate | 2021 | Gas | GG | 850 | Combined Cycle Block | WECC | Off-Peak | 166.5 | 90 | 1 | 1 | 0480-Other oil and gas fuel supply problems (see codes 0360-0410 for burner problems) | U1-Forced - Immediate | 850-Combined Cycle Block
0480 | Other oil and gas fuel supply problems (see codes 0360-0410 for burner problems) | HRSG Boiler | Boiler Fuel Supply from Bunkers to Boiler | D1 | Forced - Immediate | 2021 | Gas | GG | 851 | CC GT units | SERC | Winter | 17 | 17 | 1 | 1 | 0480-Other oil and gas fuel supply problems (see codes 0360-0410 for burner problems) | D1-Forced - Immediate | 851-CC GT units
0480 | Other oil and gas fuel supply problems (see codes 0360-0410 for burner problems) | HRSG Boiler | Boiler Fuel Supply from Bunkers to Boiler | D1 | Forced - Immediate | 2021 | Gas | GG | 851 | CC GT units | SERC | Winter | 29 | 29 | 1 | 1 | 0480-Other oil and gas fuel supply problems (see codes 0360-0410 for burner problems) | D1-Forced - Immediate | 851-CC GT units
0480 | Other oil and gas fuel supply problems (see codes 0360-0410 for burner problems) | HRSG Boiler | Boiler Fuel Supply from Bunkers to Boiler | D1 | Forced - Immediate | 2021 | Gas | GG | 851 | CC GT units | SERC | Winter | 34 | 34 | 1 | 1 | 0480-Other oil and gas fuel supply problems (see codes 0360-0410 for burner problems) | D1-Forced - Immediate | 851-CC GT units
0480 | Other oil and gas fuel supply problems (see codes 0360-0410 for burner problems) | HRSG Boiler | Boiler Fuel Supply from Bunkers to Boiler | D1 | Forced - Immediate | 2021 | Gas | GG | 851 | CC GT units | SERC | Winter | 15 | 15 | 1 | 1 | 0480-Other oil and gas fuel supply problems (see codes 0360-0410 for burner problems) | D1-Forced - Immediate | 851-CC GT units
0480 | Other oil and gas fuel supply problems (see codes 0360-0410 for burner problems) | HRSG Boiler | Boiler Fuel Supply from Bunkers to Boiler | D3 | Forced - Postponed | 2021 | Waste Heat | WH | 852 | CC steam units | MRO | Winter | 17936 | 118 | 1 | 1 | 0480-Other oil and gas fuel supply problems (see codes 0360-0410 for burner problems) | D3-Forced - Postponed | 852-CC steam units
0480 | Other oil and gas fuel supply problems (see codes 0360-0410 for burner problems) | HRSG Boiler | Boiler Fuel Supply from Bunkers to Boiler | D1 | Forced - Immediate | 2021 | Waste Heat | WH | 852 | CC steam units | SERC | Winter | 13.5 | 6.75 | 1 | 1 | 0480-Other oil and gas fuel supply problems (see codes 0360-0410 for burner problems) | D1-Forced - Immediate | 852-CC steam units
0480 | Other oil and gas fuel supply problems (see codes 0360-0410 for burner problems) | HRSG Boiler | Boiler Fuel Supply from Bunkers to Boiler | D1 | Forced - Immediate | 2021 | Waste Heat | WH | 852 | CC steam units | SERC | Winter | 6.5 | 3.25 | 1 | 1 | 0480-Other oil and gas fuel supply problems (see codes 0360-0410 for burner problems) | D1-Forced - Immediate | 852-CC steam units
0480 | Other oil and gas fuel supply problems (see codes 0360-0410 for burner problems) | Boiler | Boiler Fuel Supply from Bunkers to Boiler | U1 | Forced - Immediate | 2021 | Gas | GG | 861 | CoG GT units | TRE | Summer | 11182.4733 | 79.6 | 1 | 1 | 0480-Other oil and gas fuel supply problems (see codes 0360-0410 for burner problems) | U1-Forced - Immediate | 861-CoG GT units
0480 | Other oil and gas fuel supply problems (see codes 0360-0410 for burner problems) | Boiler | Boiler Fuel Supply from Bunkers to Boiler | U2 | Forced - Delayed | 2021 | Gas | GG | 861 | CoG GT units | TRE | Winter | 38713.46 | 79.6 | 1 | 1 | 0480-Other oil and gas fuel supply problems (see codes 0360-0410 for burner problems) | U2-Forced - Delayed | 861-CoG GT units
0500 | Main steam piping up to turbine stop valves | Boiler | Boiler Piping System | D1 | Forced - Immediate | 2021 | Coal | CC | 100 | Fossil-Steam | RFC | Summer | 26856.3332 | 155 | 1 | 1 | 0500-Main steam piping up to turbine stop valves | D1-Forced - Immediate | 100-Fossil-Steam
0500 | Main steam piping up to turbine stop valves | Boiler | Boiler Piping System | U1 | Forced - Immediate | 2021 | Coal | CC | 100 | Fossil-Steam | RFC | Summer | 41627.75 | 619 | 1 | 1 | 0500-Main steam piping up to turbine stop valves | U1-Forced - Immediate | 100-Fossil-Steam
0500 | Main steam piping up to turbine stop valves | Boiler | Boiler Piping System | D1 | Forced - Immediate | 2021 | Coal | CC | 100 | Fossil-Steam | RFC | Summer | 35431.5 | 195 | 1 | 1 | 0500-Main steam piping up to turbine stop valves | D1-Forced - Immediate | 100-Fossil-Steam
0500 | Main steam piping up to turbine stop valves | Boiler | Boiler Piping System | U1 | Forced - Immediate | 2021 | Gas | GG | 100 | Fossil-Steam | TRE | Off-Peak | 7415.2 | 138 | 1 | 1 | 0500-Main steam piping up to turbine stop valves | U1-Forced - Immediate | 100-Fossil-Steam
0500 | Main steam piping up to turbine stop valves | Boiler | Boiler Piping System | U1 | Forced - Immediate | 2021 | Waste Heat | WH | 100 | Fossil-Steam | MRO | Winter | 774 | 36 | 1 | 1 | 0500-Main steam piping up to turbine stop valves | U1-Forced - Immediate | 100-Fossil-Steam
0500 | Main steam piping up to turbine stop valves | Boiler | Boiler Piping System | U2 | Forced - Delayed | 2021 | Gas | GG | 100 | Fossil-Steam | SERC | Summer | 10043.333 | 524 | 1 | 1 | 0500-Main steam piping up to turbine stop valves | U2-Forced - Delayed | 100-Fossil-Steam
0500 | Main steam piping up to turbine stop valves | Boiler | Boiler Piping System | D1 | Forced - Immediate | 2021 | Coal | CC | 100 | Fossil-Steam | RFC | Off-Peak | 11963.8332 | 230 | 1 | 1 | 0500-Main steam piping up to turbine stop valves | D1-Forced - Immediate | 100-Fossil-Steam
0500 | Main steam piping up to turbine stop valves | Boiler | Boiler Piping System | U1 | Forced - Immediate | 2021 | Coal | CC | 100 | Fossil-Steam | WECC | Off-Peak | 13456.3497 | 459 | 1 | 1 | 0500-Main steam piping up to turbine stop valves | U1-Forced - Immediate | 100-Fossil-Steam
0500 | Main steam piping up to turbine stop valves | Boiler | Boiler Piping System | D1 | Forced - Immediate | 2021 | Coal | CC | 100 | Fossil-Steam | RFC | Summer | 6883.5 | 130 | 1 | 1 | 0500-Main steam piping up to turbine stop valves | D1-Forced - Immediate | 100-Fossil-Steam
0500 | Main steam piping up to turbine stop valves | Boiler | Boiler Piping System | U1 | Forced - Immediate | 2021 | Coal | CC | 100 | Fossil-Steam | SERC | Off-Peak | 2596.75 | 611 | 1 | 1 | 0500-Main steam piping up to turbine stop valves | U1-Forced - Immediate | 100-Fossil-Steam
0500 | Main steam piping up to turbine stop valves | Boiler | Boiler Piping System | U1 | Forced - Immediate | 2021 | Gas | GG | 100 | Fossil-Steam | TRE | Summer | 2688 | 120 | 1 | 1 | 0500-Main steam piping up to turbine stop valves | U1-Forced - Immediate | 100-Fossil-Steam
0500 | Main steam piping up to turbine stop valves | Boiler | Boiler Piping System | D1 | Forced - Immediate | 2021 | Coal | CC | 100 | Fossil-Steam | RFC | Off-Peak | 819 | 195 | 1 | 1 | 0500-Main steam piping up to turbine stop valves | D1-Forced - Immediate | 100-Fossil-Steam
0500 | Main steam piping up to turbine stop valves | Boiler | Boiler Piping System | SF | Startup Failure | 2021 | Gas | GG | 100 | Fossil-Steam | MRO | Off-Peak | 2125.4999 | 90 | 1 | 1 | 0500-Main steam piping up to turbine stop valves | SF-Startup Failure | 100-Fossil-Steam
0500 | Main steam piping up to turbine stop valves | Boiler | Boiler Piping System | U2 | Forced - Delayed | 2021 | Coal | CC | 100 | Fossil-Steam | SERC | Off-Peak | 53703.6498 | 609 | 1 | 1 | 0500-Main steam piping up to turbine stop valves | U2-Forced - Delayed | 100-Fossil-Steam
0500 | Main steam piping up to turbine stop valves | Boiler | Boiler Piping System | SF | Startup Failure | 2021 | Coal | CC | 100 | Fossil-Steam | SERC | Off-Peak | 13052 | 502 | 1 | 1 | 0500-Main steam piping up to turbine stop valves | SF-Startup Failure | 100-Fossil-Steam
0500 | Main steam piping up to turbine stop valves | Boiler | Boiler Piping System | D1 | Forced - Immediate | 2021 | Coal | CC | 100 | Fossil-Steam | RFC | Summer | 3339.5833 | 175 | 1 | 1 | 0500-Main steam piping up to turbine stop valves | D1-Forced - Immediate | 100-Fossil-Steam
0500 | Main steam piping up to turbine stop valves | Boiler | Boiler Piping System | D1 | Forced - Immediate | 2021 | Coal | CC | 100 | Fossil-Steam | WECC | Winter | 539.0332 | 206 | 1 | 1 | 0500-Main steam piping up to turbine stop valves | D1-Forced - Immediate | 100-Fossil-Steam
0500 | Main steam piping up to turbine stop valves | Boiler | Boiler Piping System | SF | Startup Failure | 2021 | Coal | CC | 100 | Fossil-Steam | RFC | Off-Peak | 13705.9664 | 361 | 1 | 1 | 0500-Main steam piping up to turbine stop valves | SF-Startup Failure | 100-Fossil-Steam
0500 | Main steam piping up to turbine stop valves | Boiler | Boiler Piping System | SF | Startup Failure | 2021 | Coal | CC | 100 | Fossil-Steam | MRO | Winter | 10320.6 | 668 | 1 | 1 | 0500-Main steam piping up to turbine stop valves | SF-Startup Failure | 100-Fossil-Steam
0500 | Main steam piping up to turbine stop valves | Boiler | Boiler Piping System | U3 | Forced - Postponed | 2021 | Coal | LI | 100 | Fossil-Steam | MRO | Winter | 18609.5 | 455 | 1 | 1 | 0500-Main steam piping up to turbine stop valves | U3-Forced - Postponed | 100-Fossil-Steam
0500 | Main steam piping up to turbine stop valves | Boiler | Boiler Piping System | D1 | Forced - Immediate | 2021 | Coal | CC | 100 | Fossil-Steam | RFC | Summer | 31395 | 175 | 1 | 1 | 0500-Main steam piping up to turbine stop valves | D1-Forced - Immediate | 100-Fossil-Steam
0500 | Main steam piping up to turbine stop valves | Boiler | Boiler Piping System | SF | Startup Failure | 2021 | Coal | CC | 100 | Fossil-Steam | MRO | Winter | 17283.1 | 401 | 1 | 1 | 0500-Main steam piping up to turbine stop valves | SF-Startup Failure | 100-Fossil-Steam
0500 | Main steam piping up to turbine stop valves | Boiler | Boiler Piping System | U1 | Forced - Immediate | 2021 | Coal | CC | 100 | Fossil-Steam | MRO | Winter | 9201.0121 | 160.81 | 1 | 1 | 0500-Main steam piping up to turbine stop valves | U1-Forced - Immediate | 100-Fossil-Steam
0500 | Main steam piping up to turbine stop valves | Boiler | Boiler Piping System | SF | Startup Failure | 2021 | Gas | GG | 100 | Fossil-Steam | NPCC | Winter | 1266.6665 | 190 | 1 | 1 | 0500-Main steam piping up to turbine stop valves | SF-Startup Failure | 100-Fossil-Steam
0500 | Main steam piping up to turbine stop valves | Boiler | Boiler Piping System | U1 | Forced - Immediate | 2021 | Coal | CC | 100 | Fossil-Steam | RFC | Off-Peak | 33753.3331 | 610 | 1 | 1 | 0500-Main steam piping up to turbine stop valves | U1-Forced - Immediate | 100-Fossil-Steam
0500 | Main steam piping up to turbine stop valves | Boiler | Boiler Piping System | U1 | Forced - Immediate | 2021 | Coal | CC | 100 | Fossil-Steam | MRO | Summer | 8659.6185 | 160.81 | 1 | 1 | 0500-Main steam piping up to turbine stop valves | U1-Forced - Immediate | 100-Fossil-Steam
0500 | Main steam piping up to turbine stop valves | Boiler | Boiler Piping System | U1 | Forced - Immediate | 2021 | Coal | CC | 100 | Fossil-Steam | RFC | Winter | 125730 | 600 | 1 | 1 | 0500-Main steam piping up to turbine stop valves | U1-Forced - Immediate | 100-Fossil-Steam
0500 | Main steam piping up to turbine stop valves | Boiler | Boiler Piping System | D1 | Forced - Immediate | 2021 | Coal | CC | 810 | Multi-boiler/Multi-turbine | SERC | Summer | 9600.3331 | 347 | 1 | 1 | 0500-Main steam piping up to turbine stop valves | D1-Forced - Immediate | 810-Multi-boiler/Multi-turbine
0500 | Main steam piping up to turbine stop valves | Boiler | Boiler Piping System | U1 | Forced - Immediate | 2021 | Geothermal | GE | 830 | Geothermal | WECC | Off-Peak | 17.55 | 27 | 1 | 1 | 0500-Main steam piping up to turbine stop valves | U1-Forced - Immediate | 830-Geothermal
0500 | Main steam piping up to turbine stop valves | HRSG Boiler | HRSG Boiler Piping System | U1 | Forced - Immediate | 2021 | Gas | GG | 850 | Combined Cycle Block | WECC | Winter | 9.6333 | 28.9 | 1 | 1 | 0500-Main steam piping up to turbine stop valves | U1-Forced - Immediate | 850-Combined Cycle Block
0500 | Main steam piping up to turbine stop valves | HRSG Boiler | HRSG Boiler Piping System | U3 | Forced - Postponed | 2021 | Gas | GG | 851 | CC GT units | WECC | Off-Peak | 80806.8393 | 265.71 | 1 | 1 | 0500-Main steam piping up to turbine stop valves | U3-Forced - Postponed | 851-CC GT units
0500 | Main steam piping up to turbine stop valves | HRSG Boiler | HRSG Boiler Piping System | D1 | Forced - Immediate | 2021 | Gas | GG | 851 | CC GT units | TRE | Winter | 67.7083 | 62.5 | 1 | 1 | 0500-Main steam piping up to turbine stop valves | D1-Forced - Immediate | 851-CC GT units
0500 | Main steam piping up to turbine stop valves | HRSG Boiler | HRSG Boiler Piping System | U2 | Forced - Delayed | 2021 | Gas | GG | 851 | CC GT units | WECC | Summer | 11576.25 | 175 | 1 | 1 | 0500-Main steam piping up to turbine stop valves | U2-Forced - Delayed | 851-CC GT units
0500 | Main steam piping up to turbine stop valves | HRSG Boiler | HRSG Boiler Piping System | D1 | Forced - Immediate | 2021 | Waste Heat | WH | 852 | CC steam units | TRE | Winter | 189.5833 | 175 | 1 | 1 | 0500-Main steam piping up to turbine stop valves | D1-Forced - Immediate | 852-CC steam units
0500 | Main steam piping up to turbine stop valves | HRSG Boiler | HRSG Boiler Piping System | D2 | Forced - Delayed | 2021 | Waste Heat | WH | 852 | CC steam units | WECC | Summer | 5896.25 | 89 | 1 | 1 | 0500-Main steam piping up to turbine stop valves | D2-Forced - Delayed | 852-CC steam units
0500 | Main steam piping up to turbine stop valves | HRSG Boiler | HRSG Boiler Piping System | U3 | Forced - Postponed | 2021 | Waste Heat | WH | 852 | CC steam units | WECC | Off-Peak | 56802.87 | 186.3 | 1 | 1 | 0500-Main steam piping up to turbine stop valves | U3-Forced - Postponed | 852-CC steam units
0500 | Main steam piping up to turbine stop valves | Boiler | Boiler Piping System | U1 | Forced - Immediate | 2021 | Gas | GG | 861 | CoG GT units | TRE | Off-Peak | 4000.8833 | 157 | 1 | 1 | 0500-Main steam piping up to turbine stop valves | U1-Forced - Immediate | 861-CoG GT units
0510 | Main steam relief/safety valves off superheater | Boiler | Boiler Piping System | D1 | Forced - Immediate | 2021 | Coal | CC | 100 | Fossil-Steam | SERC | Off-Peak | 483.5666 | 163 | 1 | 1 | 0510-Main steam relief/safety valves off superheater | D1-Forced - Immediate | 100-Fossil-Steam
0510 | Main steam relief/safety valves off superheater | Boiler | Boiler Piping System | D1 | Forced - Immediate | 2021 | Coal | CC | 100 | Fossil-Steam | RFC | Summer | 942.5 | 25 | 1 | 1 | 0510-Main steam relief/safety valves off superheater | D1-Forced - Immediate | 100-Fossil-Steam
0510 | Main steam relief/safety valves off superheater | Boiler | Boiler Piping System | D1 | Forced - Immediate | 2021 | Coal | CC | 100 | Fossil-Steam | TRE | Winter | 21.5071 | 322.61 | 1 | 1 | 0510-Main steam relief/safety valves off superheater | D1-Forced - Immediate | 100-Fossil-Steam
0510 | Main steam relief/safety valves off superheater | Boiler | Boiler Piping System | D1 | Forced - Immediate | 2021 | Coal | CC | 100 | Fossil-Steam | TRE | Winter | 42.261 | 422.61 | 1 | 1 | 0510-Main steam relief/safety valves off superheater | D1-Forced - Immediate | 100-Fossil-Steam
0510 | Main steam relief/safety valves off superheater | Boiler | Boiler Piping System | U1 | Forced - Immediate | 2021 | Gas | GG | 100 | Fossil-Steam | WECC | Summer | 2741.7 | 741 | 1 | 1 | 0510-Main steam relief/safety valves off superheater | U1-Forced - Immediate | 100-Fossil-Steam
0510 | Main steam relief/safety valves off superheater | Boiler | Boiler Piping System | D1 | Forced - Immediate | 2021 | Coal | CC | 100 | Fossil-Steam | SERC | Summer | 963.3166 | 161 | 1 | 1 | 0510-Main steam relief/safety valves off superheater | D1-Forced - Immediate | 100-Fossil-Steam
0510 | Main steam relief/safety valves off superheater | Boiler | Boiler Piping System | D1 | Forced - Immediate | 2021 | Coal | CC | 100 | Fossil-Steam | TRE | Winter | 66.6666 | 80 | 1 | 1 | 0510-Main steam relief/safety valves off superheater | D1-Forced - Immediate | 100-Fossil-Steam
0510 | Main steam relief/safety valves off superheater | Boiler | Boiler Piping System | D3 | Forced - Postponed | 2021 | Coal | CC | 100 | Fossil-Steam | WECC | Summer | 698.7333 | 223 | 1 | 1 | 0510-Main steam relief/safety valves off superheater | D3-Forced - Postponed | 100-Fossil-Steam
0510 | Main steam relief/safety valves off superheater | Boiler | Boiler Piping System | D1 | Forced - Immediate | 2021 | Coal | LI | 100 | Fossil-Steam | TRE | Winter | 20.2667 | 16 | 1 | 1 | 0510-Main steam relief/safety valves off superheater | D1-Forced - Immediate | 100-Fossil-Steam
0510 | Main steam relief/safety valves off superheater | Boiler | Boiler Piping System | D1 | Forced - Immediate | 2021 | Coal | CC | 100 | Fossil-Steam | SERC | Off-Peak | 486 | 81 | 1 | 1 | 0510-Main steam relief/safety valves off superheater | D1-Forced - Immediate | 100-Fossil-Steam
0510 | Main steam relief/safety valves off superheater | Boiler | Boiler Piping System | D1 | Forced - Immediate | 2021 | Coal | CC | 100 | Fossil-Steam | WECC | Off-Peak | 3536.75 | 301 | 1 | 1 | 0510-Main steam relief/safety valves off superheater | D1-Forced - Immediate | 100-Fossil-Steam
0510 | Main steam relief/safety valves off superheater | Boiler | Boiler Piping System | D1 | Forced - Immediate | 2021 | Coal | CC | 100 | Fossil-Steam | RFC | Summer | 2376.5 | 30 | 1 | 1 | 0510-Main steam relief/safety valves off superheater | D1-Forced - Immediate | 100-Fossil-Steam
0510 | Main steam relief/safety valves off superheater | Boiler | Boiler Piping System | D1 | Forced - Immediate | 2021 | Coal | CC | 100 | Fossil-Steam | TRE | Winter | 22.261 | 222.61 | 1 | 1 | 0510-Main steam relief/safety valves off superheater | D1-Forced - Immediate | 100-Fossil-Steam
0510 | Main steam relief/safety valves off superheater | Boiler | Boiler Piping System | D1 | Forced - Immediate | 2021 | Coal | CC | 100 | Fossil-Steam | TRE | Winter | 3445.7286 | 42.61 | 1 | 1 | 0510-Main steam relief/safety valves off superheater | D1-Forced - Immediate | 100-Fossil-Steam
0510 | Main steam relief/safety valves off superheater | Boiler | Boiler Piping System | D1 | Forced - Immediate | 2021 | Coal | CC | 100 | Fossil-Steam | TRE | Winter | 39.384 | 472.61 | 1 | 1 | 0510-Main steam relief/safety valves off superheater | D1-Forced - Immediate | 100-Fossil-Steam
0510 | Main steam relief/safety valves off superheater | Boiler | Boiler Piping System | D1 | Forced - Immediate | 2021 | Coal | CC | 100 | Fossil-Steam | RFC | Winter | 96.25 | 75 | 1 | 1 | 0510-Main steam relief/safety valves off superheater | D1-Forced - Immediate | 100-Fossil-Steam
0510 | Main steam relief/safety valves off superheater | Boiler | Boiler Piping System | D1 | Forced - Immediate | 2021 | Coal | CC | 100 | Fossil-Steam | RFC | Winter | 926.75 | 55 | 1 | 1 | 0510-Main steam relief/safety valves off superheater | D1-Forced - Immediate | 100-Fossil-Steam
0510 | Main steam relief/safety valves off superheater | Boiler | Boiler Piping System | U1 | Forced - Immediate | 2021 | Coal | CC | 100 | Fossil-Steam | RFC | Summer | 19489.3328 | 752 | 1 | 1 | 0510-Main steam relief/safety valves off superheater | U1-Forced - Immediate | 100-Fossil-Steam
0510 | Main steam relief/safety valves off superheater | Boiler | Boiler Piping System | D1 | Forced - Immediate | 2021 | Coal | CC | 100 | Fossil-Steam | MRO | Summer | 673.2 | 72 | 1 | 1 | 0510-Main steam relief/safety valves off superheater | D1-Forced - Immediate | 100-Fossil-Steam
0510 | Main steam relief/safety valves off superheater | Boiler | Boiler Piping System | D1 | Forced - Immediate | 2021 | Coal | CC | 100 | Fossil-Steam | SERC | Winter | 3383.2167 | 47 | 1 | 1 | 0510-Main steam relief/safety valves off superheater | D1-Forced - Immediate | 100-Fossil-Steam
0510 | Main steam relief/safety valves off superheater | Boiler | Boiler Piping System | D1 | Forced - Immediate | 2021 | Coal | CC | 100 | Fossil-Steam | SERC | Off-Peak | 10927.5 | 47 | 1 | 1 | 0510-Main steam relief/safety valves off superheater | D1-Forced - Immediate | 100-Fossil-Steam
0510 | Main steam relief/safety valves off superheater | Boiler | Boiler Piping System | D1 | Forced - Immediate | 2021 | Coal | CC | 100 | Fossil-Steam | RFC | Summer | 5512.9167 | 25 | 1 | 1 | 0510-Main steam relief/safety valves off superheater | D1-Forced - Immediate | 100-Fossil-Steam
0510 | Main steam relief/safety valves off superheater | Boiler | Boiler Piping System | D1 | Forced - Immediate | 2021 | Coal | LI | 100 | Fossil-Steam | MRO | Off-Peak | 40.5333 | 64 | 1 | 1 | 0510-Main steam relief/safety valves off superheater | D1-Forced - Immediate | 100-Fossil-Steam
0510 | Main steam relief/safety valves off superheater | Boiler | Boiler Piping System | U1 | Forced - Immediate | 2021 | Gas | GG | 100 | Fossil-Steam | MRO | Off-Peak | 4404 | 18.35 | 1 | 1 | 0510-Main steam relief/safety valves off superheater | U1-Forced - Immediate | 100-Fossil-Steam
0510 | Main steam relief/safety valves off superheater | Boiler | Boiler Piping System | D1 | Forced - Immediate | 2021 | Coal | CC | 100 | Fossil-Steam | WECC | Off-Peak | 742.5 | 297 | 1 | 1 | 0510-Main steam relief/safety valves off superheater | D1-Forced - Immediate | 100-Fossil-Steam
0510 | Main steam relief/safety valves off superheater | Boiler | Boiler Piping System | D1 | Forced - Immediate | 2021 | Coal | CC | 100 | Fossil-Steam | RFC | Summer | 48.5 | 5 | 1 | 1 | 0510-Main steam relief/safety valves off superheater | D1-Forced - Immediate | 100-Fossil-Steam
0510 | Main steam relief/safety valves off superheater | Boiler | Boiler Piping System | D1 | Forced - Immediate | 2021 | Coal | CC | 100 | Fossil-Steam | RFC | Summer | 1484.0398 | 298.8 | 1 | 1 | 0510-Main steam relief/safety valves off superheater | D1-Forced - Immediate | 100-Fossil-Steam
0510 | Main steam relief/safety valves off superheater | Boiler | Boiler Piping System | D1 | Forced - Immediate | 2021 | Coal | CC | 100 | Fossil-Steam | RFC | Summer | 2787.9999 | 255 | 1 | 1 | 0510-Main steam relief/safety valves off superheater | D1-Forced - Immediate | 100-Fossil-Steam
0510 | Main steam relief/safety valves off superheater | Boiler | Boiler Piping System | U3 | Forced - Postponed | 2021 | Coal | CC | 100 | Fossil-Steam | MRO | Summer | 10518.9332 | 352 | 1 | 1 | 0510-Main steam relief/safety valves off superheater | U3-Forced - Postponed | 100-Fossil-Steam
0510 | Main steam relief/safety valves off superheater | Boiler | Boiler Piping System | D1 | Forced - Immediate | 2021 | Coal | CC | 100 | Fossil-Steam | SERC | Summer | 330 | 120 | 1 | 1 | 0510-Main steam relief/safety valves off superheater | D1-Forced - Immediate | 100-Fossil-Steam
0510 | Main steam relief/safety valves off superheater | Boiler | Boiler Piping System | D1 | Forced - Immediate | 2021 | Coal | CC | 100 | Fossil-Steam | SERC | Summer | 5815.16 | 8.44 | 1 | 1 | 0510-Main steam relief/safety valves off superheater | D1-Forced - Immediate | 100-Fossil-Steam
0510 | Main steam relief/safety valves off superheater | Boiler | Boiler Piping System | D1 | Forced - Immediate | 2021 | Coal | CC | 100 | Fossil-Steam | TRE | Winter | 12.4202 | 372.61 | 1 | 1 | 0510-Main steam relief/safety valves off superheater | D1-Forced - Immediate | 100-Fossil-Steam
0510 | Main steam relief/safety valves off superheater | Boiler | Boiler Piping System | D1 | Forced - Immediate | 2021 | Coal | CC | 100 | Fossil-Steam | TRE | Winter | 925.7191 | 572.61 | 1 | 1 | 0510-Main steam relief/safety valves off superheater | D1-Forced - Immediate | 100-Fossil-Steam
0510 | Main steam relief/safety valves off superheater | Boiler | Boiler Piping System | D1 | Forced - Immediate | 2021 | Coal | CC | 100 | Fossil-Steam | RFC | Winter | 3746.6667 | 50 | 1 | 1 | 0510-Main steam relief/safety valves off superheater | D1-Forced - Immediate | 100-Fossil-Steam
0510 | Main steam relief/safety valves off superheater | Boiler | Boiler Piping System | D1 | Forced - Immediate | 2021 | Coal | CC | 100 | Fossil-Steam | SERC | Off-Peak | 846 | 141 | 1 | 1 | 0510-Main steam relief/safety valves off superheater | D1-Forced - Immediate | 100-Fossil-Steam
0510 | Main steam relief/safety valves off superheater | Boiler | Boiler Piping System | D1 | Forced - Immediate | 2021 | Coal | CC | 100 | Fossil-Steam | RFC | Summer | 138.3333 | 20 | 1 | 1 | 0510-Main steam relief/safety valves off superheater | D1-Forced - Immediate | 100-Fossil-Steam
0510 | Main steam relief/safety valves off superheater | Boiler | Boiler Piping System | D1 | Forced - Immediate | 2021 | Coal | CC | 100 | Fossil-Steam | RFC | Summer | 443.4166 | 85 | 1 | 1 | 0510-Main steam relief/safety valves off superheater | D1-Forced - Immediate | 100-Fossil-Steam
0510 | Main steam relief/safety valves off superheater | Boiler | Boiler Piping System | D1 | Forced - Immediate | 2021 | Gas | GG | 100 | Fossil-Steam | NPCC | Summer | 27.84 | 26.1 | 1 | 1 | 0510-Main steam relief/safety valves off superheater | D1-Forced - Immediate | 100-Fossil-Steam
0510 | Main steam relief/safety valves off superheater | Boiler | Boiler Piping System | D2 | Forced - Delayed | 2021 | Coal | CC | 100 | Fossil-Steam | SERC | Winter | 391.6666 | 100 | 1 | 1 | 0510-Main steam relief/safety valves off superheater | D2-Forced - Delayed | 100-Fossil-Steam
0510 | Main steam relief/safety valves off superheater | Boiler | Boiler Piping System | D1 | Forced - Immediate | 2021 | Coal | CC | 100 | Fossil-Steam | RFC | Off-Peak | 3367.5 | 30 | 1 | 1 | 0510-Main steam relief/safety valves off superheater | D1-Forced - Immediate | 100-Fossil-Steam
0510 | Main steam relief/safety valves off superheater | Boiler | Boiler Piping System | D1 | Forced - Immediate | 2021 | Coal | CC | 100 | Fossil-Steam | SERC | Summer | 186 | 62 | 1 | 1 | 0510-Main steam relief/safety valves off superheater | D1-Forced - Immediate | 100-Fossil-Steam
0510 | Main steam relief/safety valves off superheater | Boiler | Boiler Piping System | D1 | Forced - Immediate | 2021 | Coal | CC | 100 | Fossil-Steam | RFC | Summer | 1310.8333 | 55 | 1 | 1 | 0510-Main steam relief/safety valves off superheater | D1-Forced - Immediate | 100-Fossil-Steam
0510 | Main steam relief/safety valves off superheater | Boiler | Boiler Piping System | D1 | Forced - Immediate | 2021 | Coal | CC | 100 | Fossil-Steam | RFC | Summer | 1398 | 5 | 1 | 1 | 0510-Main steam relief/safety valves off superheater | D1-Forced - Immediate | 100-Fossil-Steam
0510 | Main steam relief/safety valves off superheater | Boiler | Boiler Piping System | D1 | Forced - Immediate | 2021 | Coal | CC | 100 | Fossil-Steam | TRE | Winter | 8070.6015 | 72.61 | 1 | 1 | 0510-Main steam relief/safety valves off superheater | D1-Forced - Immediate | 100-Fossil-Steam
0510 | Main steam relief/safety valves off superheater | Boiler | Boiler Piping System | D1 | Forced - Immediate | 2021 | Gas | GG | 100 | Fossil-Steam | TRE | Summer | 464 | 32 | 1 | 1 | 0510-Main steam relief/safety valves off superheater | D1-Forced - Immediate | 100-Fossil-Steam
0510 | Main steam relief/safety valves off superheater | Boiler | Boiler Piping System | D2 | Forced - Delayed | 2021 | Coal | CC | 100 | Fossil-Steam | RFC | Winter | 278.2 | 21.4 | 1 | 1 | 0510-Main steam relief/safety valves off superheater | D2-Forced - Delayed | 100-Fossil-Steam
0510 | Main steam relief/safety valves off superheater | Boiler | Boiler Piping System | D3 | Forced - Postponed | 2021 | Coal | CC | 100 | Fossil-Steam | MRO | Off-Peak | 6120 | 180 | 1 | 1 | 0510-Main steam relief/safety valves off superheater | D3-Forced - Postponed | 100-Fossil-Steam
0510 | Main steam relief/safety valves off superheater | Boiler | Boiler Piping System | D3 | Forced - Postponed | 2021 | Coal | CC | 100 | Fossil-Steam | WECC | Winter | 306 | 90 | 1 | 1 | 0510-Main steam relief/safety valves off superheater | D3-Forced - Postponed | 100-Fossil-Steam
0510 | Main steam relief/safety valves off superheater | Boiler | Boiler Piping System | U1 | Forced - Immediate | 2021 | Gas | GG | 100 | Fossil-Steam | TRE | Winter | 14001 | 390 | 1 | 1 | 0510-Main steam relief/safety valves off superheater | U1-Forced - Immediate | 100-Fossil-Steam
0510 | Main steam relief/safety valves off superheater | Boiler | Boiler Piping System | D1 | Forced - Immediate | 2021 | Coal | CC | 100 | Fossil-Steam | RFC | Summer | 11.4333 | 2 | 1 | 1 | 0510-Main steam relief/safety valves off superheater | D1-Forced - Immediate | 100-Fossil-Steam
0510 | Main steam relief/safety valves off superheater | Boiler | Boiler Piping System | D1 | Forced - Immediate | 2021 | Coal | CC | 100 | Fossil-Steam | MRO | Summer | 11874.6 | 73.3 | 1 | 1 | 0510-Main steam relief/safety valves off superheater | D1-Forced - Immediate | 100-Fossil-Steam
0510 | Main steam relief/safety valves off superheater | Boiler | Boiler Piping System | D1 | Forced - Immediate | 2021 | Coal | CC | 100 | Fossil-Steam | TRE | Winter | 18.1738 | 272.61 | 1 | 1 | 0510-Main steam relief/safety valves off superheater | D1-Forced - Immediate | 100-Fossil-Steam
0510 | Main steam relief/safety valves off superheater | Boiler | Boiler Piping System | D1 | Forced - Immediate | 2021 | Gas | GG | 100 | Fossil-Steam | NPCC | Summer | 110.205 | 71.1 | 1 | 1 | 0510-Main steam relief/safety valves off superheater | D1-Forced - Immediate | 100-Fossil-Steam
0510 | Main steam relief/safety valves off superheater | Boiler | Boiler Piping System | SF | Startup Failure | 2021 | Coal | CC | 100 | Fossil-Steam | RFC | Off-Peak | 64675 | 1300 | 1 | 1 | 0510-Main steam relief/safety valves off superheater | SF-Startup Failure | 100-Fossil-Steam
0510 | Main steam relief/safety valves off superheater | Boiler | Boiler Piping System | D1 | Forced - Immediate | 2021 | Coal | CC | 100 | Fossil-Steam | SERC | Off-Peak | 1891 | 31 | 1 | 1 | 0510-Main steam relief/safety valves off superheater | D1-Forced - Immediate | 100-Fossil-Steam
0510 | Main steam relief/safety valves off superheater | Boiler | Boiler Piping System | D1 | Forced - Immediate | 2021 | Coal | CC | 100 | Fossil-Steam | MRO | Summer | 2604 | 72 | 1 | 1 | 0510-Main steam relief/safety valves off superheater | D1-Forced - Immediate | 100-Fossil-Steam
0510 | Main steam relief/safety valves off superheater | Boiler | Boiler Piping System | D1 | Forced - Immediate | 2021 | Coal | CC | 100 | Fossil-Steam | TRE | Winter | 60.9708 | 522.61 | 1 | 1 | 0510-Main steam relief/safety valves off superheater | D1-Forced - Immediate | 100-Fossil-Steam
0510 | Main steam relief/safety valves off superheater | Boiler | Boiler Piping System | D3 | Forced - Postponed | 2021 | Coal | CC | 100 | Fossil-Steam | WECC | Off-Peak | 921.6 | 288 | 1 | 1 | 0510-Main steam relief/safety valves off superheater | D3-Forced - Postponed | 100-Fossil-Steam
0510 | Main steam relief/safety valves off superheater | Boiler | Boiler Piping System | D1 | Forced - Immediate | 2021 | Coal | CC | 650 | Fluidized Bed | SERC | Winter | 171.1667 | 10 | 1 | 1 | 0510-Main steam relief/safety valves off superheater | D1-Forced - Immediate | 650-Fluidized Bed
0510 | Main steam relief/safety valves off superheater | Boiler | Boiler Piping System | D1 | Forced - Immediate | 2021 | Coal | CC | 650 | Fluidized Bed | SERC | Summer | 16802.4998 | 330 | 1 | 1 | 0510-Main steam relief/safety valves off superheater | D1-Forced - Immediate | 650-Fluidized Bed
0510 | Main steam relief/safety valves off superheater | Boiler | Boiler Piping System | D1 | Forced - Immediate | 2021 | Coal | CC | 650 | Fluidized Bed | SERC | Winter | 167 | 60 | 1 | 1 | 0510-Main steam relief/safety valves off superheater | D1-Forced - Immediate | 650-Fluidized Bed
0510 | Main steam relief/safety valves off superheater | HRSG Boiler | HRSG Boiler Piping System | D1 | Forced - Immediate | 2021 | Gas | GG | 850 | Combined Cycle Block | SERC | Summer | 933.4167 | 23 | 1 | 1 | 0510-Main steam relief/safety valves off superheater | D1-Forced - Immediate | 850-Combined Cycle Block
0510 | Main steam relief/safety valves off superheater | HRSG Boiler | HRSG Boiler Piping System | U1 | Forced - Immediate | 2021 | Gas | GG | 851 | CC GT units | RFC | Off-Peak | 813.7499 | 225 | 1 | 1 | 0510-Main steam relief/safety valves off superheater | U1-Forced - Immediate | 851-CC GT units
0510 | Main steam relief/safety valves off superheater | HRSG Boiler | HRSG Boiler Piping System | U1 | Forced - Immediate | 2021 | Gas | GG | 851 | CC GT units | RFC | Off-Peak | 904.1666 | 175 | 1 | 1 | 0510-Main steam relief/safety valves off superheater | U1-Forced - Immediate | 851-CC GT units
0510 | Main steam relief/safety valves off superheater | HRSG Boiler | HRSG Boiler Piping System | U1 | Forced - Immediate | 2021 | Gas | GG | 851 | CC GT units | SERC | Summer | 241.25 | 193 | 1 | 1 | 0510-Main steam relief/safety valves off superheater | U1-Forced - Immediate | 851-CC GT units
0510 | Main steam relief/safety valves off superheater | HRSG Boiler | HRSG Boiler Piping System | U1 | Forced - Immediate | 2021 | Gas | GG | 851 | CC GT units | RFC | Off-Peak | 912.9166 | 175 | 1 | 1 | 0510-Main steam relief/safety valves off superheater | U1-Forced - Immediate | 851-CC GT units
0510 | Main steam relief/safety valves off superheater | HRSG Boiler | HRSG Boiler Piping System | U1 | Forced - Immediate | 2021 | Gas | GG | 851 | CC GT units | RFC | Off-Peak | 78.75 | 175 | 1 | 1 | 0510-Main steam relief/safety valves off superheater | U1-Forced - Immediate | 851-CC GT units
0510 | Main steam relief/safety valves off superheater | HRSG Boiler | HRSG Boiler Piping System | D1 | Forced - Immediate | 2021 | Gas | GG | 851 | CC GT units | SERC | Summer | 60.2 | 43 | 1 | 1 | 0510-Main steam relief/safety valves off superheater | D1-Forced - Immediate | 851-CC GT units
0510 | Main steam relief/safety valves off superheater | HRSG Boiler | HRSG Boiler Piping System | U1 | Forced - Immediate | 2021 | Gas | GG | 851 | CC GT units | RFC | Off-Peak | 633.7499 | 225 | 1 | 1 | 0510-Main steam relief/safety valves off superheater | U1-Forced - Immediate | 851-CC GT units
0510 | Main steam relief/safety valves off superheater | HRSG Boiler | HRSG Boiler Piping System | U1 | Forced - Immediate | 2021 | Gas | GG | 851 | CC GT units | SERC | Winter | 783.1 | 191 | 1 | 1 | 0510-Main steam relief/safety valves off superheater | U1-Forced - Immediate | 851-CC GT units
0510 | Main steam relief/safety valves off superheater | HRSG Boiler | HRSG Boiler Piping System | U1 | Forced - Immediate | 2021 | Gas | GG | 851 | CC GT units | RFC | Off-Peak | 70 | 175 | 1 | 1 | 0510-Main steam relief/safety valves off superheater | U1-Forced - Immediate | 851-CC GT units
0510 | Main steam relief/safety valves off superheater | HRSG Boiler | HRSG Boiler Piping System | U1 | Forced - Immediate | 2021 | Gas | GG | 852 | CC steam units | RFC | Off-Peak | 969.9999 | 150 | 1 | 1 | 0510-Main steam relief/safety valves off superheater | U1-Forced - Immediate | 852-CC steam units
0510 | Main steam relief/safety valves off superheater | Boiler | Boiler Piping System | U1 | Forced - Immediate | 2021 | Gas | GG | 861 | CoG GT units | TRE | Summer | 7407.4 | 77 | 1 | 1 | 0510-Main steam relief/safety valves off superheater | U1-Forced - Immediate | 861-CoG GT units
0510 | Main steam relief/safety valves off superheater | Boiler | Boiler Piping System | U1 | Forced - Immediate | 2021 | Gas | GG | 861 | CoG GT units | TRE | Summer | 14327.1333 | 77 | 1 | 1 | 0510-Main steam relief/safety valves off superheater | U1-Forced - Immediate | 861-CoG GT units
0510 | Main steam relief/safety valves off superheater | Boiler | Boiler Piping System | U1 | Forced - Immediate | 2021 | Gas | GG | 861 | CoG GT units | TRE | Summer | 3785.8333 | 77 | 1 | 1 | 0510-Main steam relief/safety valves off superheater | U1-Forced - Immediate | 861-CoG GT units
0520 | Other main steam valves (including vent and drain valves but not including the turbine stop valves) A | Boiler | Boiler Piping System | U1 | Forced - Immediate | 2021 | Gas | GG | 100 | Fossil-Steam | MRO | Winter | 105299.4166 | 311 | 1 | 1 | 0520-Other main steam valves (including vent and drain valves but not including the turbine stop valves) A | U1-Forced - Immediate | 100-Fossil-Steam
0520 | Other main steam valves (including vent and drain valves but not including the turbine stop valves) A | Boiler | Boiler Piping System | D1 | Forced - Immediate | 2021 | Coal | CC | 100 | Fossil-Steam | WECC | Summer | 8.4 | 21 | 1 | 1 | 0520-Other main steam valves (including vent and drain valves but not including the turbine stop valves) A | D1-Forced - Immediate | 100-Fossil-Steam
0520 | Other main steam valves (including vent and drain valves but not including the turbine stop valves) A | Boiler | Boiler Piping System | D3 | Forced - Postponed | 2021 | Coal | CC | 100 | Fossil-Steam | RFC | Off-Peak | 750 | 250 | 1 | 1 | 0520-Other main steam valves (including vent and drain valves but not including the turbine stop valves) A | D3-Forced - Postponed | 100-Fossil-Steam
0520 | Other main steam valves (including vent and drain valves but not including the turbine stop valves) A | Boiler | Boiler Piping System | U1 | Forced - Immediate | 2021 | Coal | CC | 100 | Fossil-Steam | RFC | Summer | 4856.6665 | 620 | 1 | 1 | 0520-Other main steam valves (including vent and drain valves but not including the turbine stop valves) A | U1-Forced - Immediate | 100-Fossil-Steam
0520 | Other main steam valves (including vent and drain valves but not including the turbine stop valves) A | Boiler | Boiler Piping System | U1 | Forced - Immediate | 2021 | Coal | CC | 100 | Fossil-Steam | MRO | Winter | 48018.25 | 115 | 1 | 1 | 0520-Other main steam valves (including vent and drain valves but not including the turbine stop valves) A | U1-Forced - Immediate | 100-Fossil-Steam
0520 | Other main steam valves (including vent and drain valves but not including the turbine stop valves) A | Boiler | Boiler Piping System | U1 | Forced - Immediate | 2021 | Coal | CC | 100 | Fossil-Steam | RFC | Off-Peak | 13017.5 | 635 | 1 | 1 | 0520-Other main steam valves (including vent and drain valves but not including the turbine stop valves) A | U1-Forced - Immediate | 100-Fossil-Steam
0520 | Other main steam valves (including vent and drain valves but not including the turbine stop valves) A | Boiler | Boiler Piping System | U1 | Forced - Immediate | 2021 | Coal | CC | 100 | Fossil-Steam | RFC | Winter | 4910 | 200 | 1 | 1 | 0520-Other main steam valves (including vent and drain valves but not including the turbine stop valves) A | U1-Forced - Immediate | 100-Fossil-Steam
0520 | Other main steam valves (including vent and drain valves but not including the turbine stop valves) A | Boiler | Boiler Piping System | U1 | Forced - Immediate | 2021 | Gas | GG | 100 | Fossil-Steam | TRE | Summer | 8.25 | 15 | 1 | 1 | 0520-Other main steam valves (including vent and drain valves but not including the turbine stop valves) A | U1-Forced - Immediate | 100-Fossil-Steam
0520 | Other main steam valves (including vent and drain valves but not including the turbine stop valves) A | Boiler | Boiler Piping System | U1 | Forced - Immediate | 2021 | Gas | GG | 100 | Fossil-Steam | TRE | Summer | 6692.9331 | 568 | 1 | 1 | 0520-Other main steam valves (including vent and drain valves but not including the turbine stop valves) A | U1-Forced - Immediate | 100-Fossil-Steam
0520 | Other main steam valves (including vent and drain valves but not including the turbine stop valves) A | Boiler | Boiler Piping System | U1 | Forced - Immediate | 2021 | Gas | GG | 100 | Fossil-Steam | MRO | Winter | 4051.3917 | 22.9 | 1 | 1 | 0520-Other main steam valves (including vent and drain valves but not including the turbine stop valves) A | U1-Forced - Immediate | 100-Fossil-Steam
0520 | Other main steam valves (including vent and drain valves but not including the turbine stop valves) A | Boiler | Boiler Piping System | D1 | Forced - Immediate | 2021 | Coal | CC | 100 | Fossil-Steam | WECC | Off-Peak | 7.6 | 19 | 1 | 1 | 0520-Other main steam valves (including vent and drain valves but not including the turbine stop valves) A | D1-Forced - Immediate | 100-Fossil-Steam
0520 | Other main steam valves (including vent and drain valves but not including the turbine stop valves) A | Boiler | Boiler Piping System | U1 | Forced - Immediate | 2021 | Gas | GG | 100 | Fossil-Steam | SERC | Off-Peak | 3676.0666 | 134 | 1 | 1 | 0520-Other main steam valves (including vent and drain valves but not including the turbine stop valves) A | U1-Forced - Immediate | 100-Fossil-Steam
0520 | Other main steam valves (including vent and drain valves but not including the turbine stop valves) A | Boiler | Boiler Piping System | U1 | Forced - Immediate | 2021 | Coal | CC | 100 | Fossil-Steam | RFC | Winter | 3400 | 200 | 1 | 1 | 0520-Other main steam valves (including vent and drain valves but not including the turbine stop valves) A | U1-Forced - Immediate | 100-Fossil-Steam
0520 | Other main steam valves (including vent and drain valves but not including the turbine stop valves) A | Boiler | Boiler Piping System | U1 | Forced - Immediate | 2021 | Gas | GG | 100 | Fossil-Steam | MRO | Winter | 1833.4708 | 18.35 | 1 | 1 | 0520-Other main steam valves (including vent and drain valves but not including the turbine stop valves) A | U1-Forced - Immediate | 100-Fossil-Steam
0520 | Other main steam valves (including vent and drain valves but not including the turbine stop valves) A | Boiler | Boiler Piping System | U1 | Forced - Immediate | 2021 | Other | WD | 100 | Fossil-Steam | SERC | Off-Peak | 5498.65 | 51 | 1 | 1 | 0520-Other main steam valves (including vent and drain valves but not including the turbine stop valves) A | U1-Forced - Immediate | 100-Fossil-Steam
0520 | Other main steam valves (including vent and drain valves but not including the turbine stop valves) A | Boiler | Boiler Piping System | SF | Startup Failure | 2021 | Coal | CC | 100 | Fossil-Steam | WECC | Summer | 12962.3328 | 740 | 1 | 1 | 0520-Other main steam valves (including vent and drain valves but not including the turbine stop valves) A | SF-Startup Failure | 100-Fossil-Steam
0520 | Other main steam valves (including vent and drain valves but not including the turbine stop valves) A | Boiler | Boiler Piping System | U1 | Forced - Immediate | 2021 | Coal | CC | 100 | Fossil-Steam | RFC | Winter | 52739.0147 | 770.1 | 1 | 1 | 0520-Other main steam valves (including vent and drain valves but not including the turbine stop valves) A | U1-Forced - Immediate | 100-Fossil-Steam
0520 | Other main steam valves (including vent and drain valves but not including the turbine stop valves) A | Boiler | Boiler Piping System | SF | Startup Failure | 2021 | Coal | CC | 100 | Fossil-Steam | RFC | Off-Peak | 220324.8662 | 1331 | 1 | 1 | 0520-Other main steam valves (including vent and drain valves but not including the turbine stop valves) A | SF-Startup Failure | 100-Fossil-Steam
0520 | Other main steam valves (including vent and drain valves but not including the turbine stop valves) A | Boiler | Boiler Piping System | U1 | Forced - Immediate | 2021 | Gas | GG | 100 | Fossil-Steam | TRE | Summer | 1935 | 15 | 1 | 1 | 0520-Other main steam valves (including vent and drain valves but not including the turbine stop valves) A | U1-Forced - Immediate | 100-Fossil-Steam
0520 | Other main steam valves (including vent and drain valves but not including the turbine stop valves) A | Boiler | Boiler Piping System | U1 | Forced - Immediate | 2021 | Coal | CC | 100 | Fossil-Steam | RFC | Off-Peak | 21980.3331 | 610 | 1 | 1 | 0520-Other main steam valves (including vent and drain valves but not including the turbine stop valves) A | U1-Forced - Immediate | 100-Fossil-Steam
0520 | Other main steam valves (including vent and drain valves but not including the turbine stop valves) A | Boiler | Boiler Piping System | U1 | Forced - Immediate | 2021 | Gas | GG | 100 | Fossil-Steam | MRO | Winter | 10805.64 | 509.7 | 1 | 1 | 0520-Other main steam valves (including vent and drain valves but not including the turbine stop valves) A | U1-Forced - Immediate | 100-Fossil-Steam
0520 | Other main steam valves (including vent and drain valves but not including the turbine stop valves) A | Boiler | Boiler Piping System | U1 | Forced - Immediate | 2021 | Gas | GG | 100 | Fossil-Steam | WECC | Summer | 4715.4333 | 98 | 1 | 1 | 0520-Other main steam valves (including vent and drain valves but not including the turbine stop valves) A | U1-Forced - Immediate | 100-Fossil-Steam
0520 | Other main steam valves (including vent and drain valves but not including the turbine stop valves) A | Boiler | Boiler Piping System | D1 | Forced - Immediate | 2021 | Coal | CC | 100 | Fossil-Steam | RFC | Summer | 19449.3748 | 517.5 | 1 | 1 | 0520-Other main steam valves (including vent and drain valves but not including the turbine stop valves) A | D1-Forced - Immediate | 100-Fossil-Steam
0520 | Other main steam valves (including vent and drain valves but not including the turbine stop valves) A | Boiler | Boiler Piping System | U1 | Forced - Immediate | 2021 | Coal | CC | 100 | Fossil-Steam | RFC | Off-Peak | 24355.1666 | 290 | 1 | 1 | 0520-Other main steam valves (including vent and drain valves but not including the turbine stop valves) A | U1-Forced - Immediate | 100-Fossil-Steam
0520 | Other main steam valves (including vent and drain valves but not including the turbine stop valves) A | HRSG Boiler | HRSG Boiler Piping System | U1 | Forced - Immediate | 2021 | Gas | GG | 850 | Combined Cycle Block | RFC | Winter | 5202.6163 | 541 | 1 | 1 | 0520-Other main steam valves (including vent and drain valves but not including the turbine stop valves) A | U1-Forced - Immediate | 850-Combined Cycle Block
0520 | Other main steam valves (including vent and drain valves but not including the turbine stop valves) A | HRSG Boiler | HRSG Boiler Piping System | D1 | Forced - Immediate | 2021 | Gas | GG | 850 | Combined Cycle Block | NPCC | Off-Peak | 43467.585 | 307.3 | 1 | 1 | 0520-Other main steam valves (including vent and drain valves but not including the turbine stop valves) A | D1-Forced - Immediate | 850-Combined Cycle Block
0520 | Other main steam valves (including vent and drain valves but not including the turbine stop valves) A | HRSG Boiler | HRSG Boiler Piping System | D1 | Forced - Immediate | 2021 | Gas | GG | 850 | Combined Cycle Block | SERC | Winter | 239.9996 | 576 | 1 | 1 | 0520-Other main steam valves (including vent and drain valves but not including the turbine stop valves) A | D1-Forced - Immediate | 850-Combined Cycle Block
0520 | Other main steam valves (including vent and drain valves but not including the turbine stop valves) A | HRSG Boiler | HRSG Boiler Piping System | U1 | Forced - Immediate | 2021 | Gas | GG | 850 | Combined Cycle Block | NPCC | Off-Peak | 8832.5204 | 769.16 | 1 | 1 | 0520-Other main steam valves (including vent and drain valves but not including the turbine stop valves) A | U1-Forced - Immediate | 850-Combined Cycle Block
0520 | Other main steam valves (including vent and drain valves but not including the turbine stop valves) A | HRSG Boiler | HRSG Boiler Piping System | U1 | Forced - Immediate | 2021 | Gas | GG | 850 | Combined Cycle Block | TRE | Summer | 31.2565 | 56.83 | 1 | 1 | 0520-Other main steam valves (including vent and drain valves but not including the turbine stop valves) A | U1-Forced - Immediate | 850-Combined Cycle Block
0520 | Other main steam valves (including vent and drain valves but not including the turbine stop valves) A | HRSG Boiler | HRSG Boiler Piping System | U2 | Forced - Delayed | 2021 | Gas | GG | 850 | Combined Cycle Block | SERC | Off-Peak | 12413.3329 | 608 | 1 | 1 | 0520-Other main steam valves (including vent and drain valves but not including the turbine stop valves) A | U2-Forced - Delayed | 850-Combined Cycle Block
0520 | Other main steam valves (including vent and drain valves but not including the turbine stop valves) A | HRSG Boiler | HRSG Boiler Piping System | D1 | Forced - Immediate | 2021 | Gas | GG | 850 | Combined Cycle Block | RFC | Winter | 672.9667 | 26 | 1 | 1 | 0520-Other main steam valves (including vent and drain valves but not including the turbine stop valves) A | D1-Forced - Immediate | 850-Combined Cycle Block
0520 | Other main steam valves (including vent and drain valves but not including the turbine stop valves) A | HRSG Boiler | HRSG Boiler Piping System | U1 | Forced - Immediate | 2021 | Gas | GG | 850 | Combined Cycle Block | TRE | Summer | 7331.07 | 56.83 | 1 | 1 | 0520-Other main steam valves (including vent and drain valves but not including the turbine stop valves) A | U1-Forced - Immediate | 850-Combined Cycle Block
0520 | Other main steam valves (including vent and drain valves but not including the turbine stop valves) A | HRSG Boiler | HRSG Boiler Piping System | U3 | Forced - Postponed | 2021 | Gas | GG | 850 | Combined Cycle Block | MRO | Off-Peak | 3868.5998 | 276 | 1 | 1 | 0520-Other main steam valves (including vent and drain valves but not including the turbine stop valves) A | U3-Forced - Postponed | 850-Combined Cycle Block
0520 | Other main steam valves (including vent and drain valves but not including the turbine stop valves) A | HRSG Boiler | HRSG Boiler Piping System | D1 | Forced - Immediate | 2021 | Gas | GG | 851 | CC GT units | NPCC | Winter | 6.2333 | 17 | 1 | 1 | 0520-Other main steam valves (including vent and drain valves but not including the turbine stop valves) A | D1-Forced - Immediate | 851-CC GT units
0520 | Other main steam valves (including vent and drain valves but not including the turbine stop valves) A | HRSG Boiler | HRSG Boiler Piping System | U3 | Forced - Postponed | 2021 | Gas | GG | 851 | CC GT units | NPCC | Winter | 2467.2 | 257 | 1 | 1 | 0520-Other main steam valves (including vent and drain valves but not including the turbine stop valves) A | U3-Forced - Postponed | 851-CC GT units
0520 | Other main steam valves (including vent and drain valves but not including the turbine stop valves) A | HRSG Boiler | HRSG Boiler Piping System | U1 | Forced - Immediate | 2021 | Gas | GG | 851 | CC GT units | WECC | Winter | 2524.1625 | 60.75 | 1 | 1 | 0520-Other main steam valves (including vent and drain valves but not including the turbine stop valves) A | U1-Forced - Immediate | 851-CC GT units
0520 | Other main steam valves (including vent and drain valves but not including the turbine stop valves) A | HRSG Boiler | HRSG Boiler Piping System | U1 | Forced - Immediate | 2021 | Gas | GG | 851 | CC GT units | WECC | Winter | 358.75 | 35 | 1 | 1 | 0520-Other main steam valves (including vent and drain valves but not including the turbine stop valves) A | U1-Forced - Immediate | 851-CC GT units
0520 | Other main steam valves (including vent and drain valves but not including the turbine stop valves) A | HRSG Boiler | HRSG Boiler Piping System | U1 | Forced - Immediate | 2021 | Gas | GG | 851 | CC GT units | SERC | Summer | 1099.8 | 156 | 1 | 1 | 0520-Other main steam valves (including vent and drain valves but not including the turbine stop valves) A | U1-Forced - Immediate | 851-CC GT units
0520 | Other main steam valves (including vent and drain valves but not including the turbine stop valves) A | HRSG Boiler | HRSG Boiler Piping System | D1 | Forced - Immediate | 2021 | Gas | GG | 851 | CC GT units | WECC | Off-Peak | 622.3191 | 158.89 | 1 | 1 | 0520-Other main steam valves (including vent and drain valves but not including the turbine stop valves) A | D1-Forced - Immediate | 851-CC GT units
0520 | Other main steam valves (including vent and drain valves but not including the turbine stop valves) A | HRSG Boiler | HRSG Boiler Piping System | U3 | Forced - Postponed | 2021 | Gas | GG | 851 | CC GT units | NPCC | Winter | 2024.5165 | 259 | 1 | 1 | 0520-Other main steam valves (including vent and drain valves but not including the turbine stop valves) A | U3-Forced - Postponed | 851-CC GT units
0520 | Other main steam valves (including vent and drain valves but not including the turbine stop valves) A | HRSG Boiler | HRSG Boiler Piping System | U3 | Forced - Postponed | 2021 | Waste Heat | WH | 852 | CC steam units | NPCC | Winter | 2497.7165 | 271 | 1 | 1 | 0520-Other main steam valves (including vent and drain valves but not including the turbine stop valves) A | U3-Forced - Postponed | 852-CC steam units
0520 | Other main steam valves (including vent and drain valves but not including the turbine stop valves) A | HRSG Boiler | HRSG Boiler Piping System | D1 | Forced - Immediate | 2021 | Gas | GG | 852 | CC steam units | WECC | Summer | 16687.4283 | 61.1 | 1 | 1 | 0520-Other main steam valves (including vent and drain valves but not including the turbine stop valves) A | D1-Forced - Immediate | 852-CC steam units
0520 | Other main steam valves (including vent and drain valves but not including the turbine stop valves) A | HRSG Boiler | HRSG Boiler Piping System | D3 | Forced - Postponed | 2021 | Waste Heat | WH | 852 | CC steam units | NPCC | Winter | 76.7832 | 135.5 | 1 | 1 | 0520-Other main steam valves (including vent and drain valves but not including the turbine stop valves) A | D3-Forced - Postponed | 852-CC steam units
0520 | Other main steam valves (including vent and drain valves but not including the turbine stop valves) A | HRSG Boiler | HRSG Boiler Piping System | U1 | Forced - Immediate | 2021 | Waste Heat | WH | 852 | CC steam units | NPCC | Winter | 12.8333 | 35 | 1 | 1 | 0520-Other main steam valves (including vent and drain valves but not including the turbine stop valves) A | U1-Forced - Immediate | 852-CC steam units
0520 | Other main steam valves (including vent and drain valves but not including the turbine stop valves) A | HRSG Boiler | HRSG Boiler Piping System | D1 | Forced - Immediate | 2021 | Waste Heat | WH | 852 | CC steam units | WECC | Summer | 243.6667 | 20 | 1 | 1 | 0520-Other main steam valves (including vent and drain valves but not including the turbine stop valves) A | D1-Forced - Immediate | 852-CC steam units
0520 | Other main steam valves (including vent and drain valves but not including the turbine stop valves) A | Boiler | Boiler Piping System | U1 | Forced - Immediate | 2021 | Gas | GG | 862 | CoG steam units | TRE | Summer | 2816.9166 | 55 | 1 | 1 | 0520-Other main steam valves (including vent and drain valves but not including the turbine stop valves) A | U1-Forced - Immediate | 862-CoG steam units
0530 | Other main steam system problems | Boiler | Boiler Piping System | U1 | Forced - Immediate | 2021 | Other | BM | 100 | Fossil-Steam | WECC | Off-Peak | 4.2513 | 63.77 | 1 | 1 | 0530-Other main steam system problems | U1-Forced - Immediate | 100-Fossil-Steam
0530 | Other main steam system problems | Boiler | Boiler Piping System | U1 | Forced - Immediate | 2021 | Waste Heat | WH | 100 | Fossil-Steam | SERC | Summer | 43900 | 50 | 1 | 1 | 0530-Other main steam system problems | U1-Forced - Immediate | 100-Fossil-Steam
0530 | Other main steam system problems | Boiler | Boiler Piping System | D1 | Forced - Immediate | 2021 | Gas | GG | 100 | Fossil-Steam | RFC | Off-Peak | 12.6667 | 19 | 1 | 1 | 0530-Other main steam system problems | D1-Forced - Immediate | 100-Fossil-Steam
0530 | Other main steam system problems | Boiler | Boiler Piping System | U1 | Forced - Immediate | 2021 | Other | BM | 100 | Fossil-Steam | WECC | Winter | 235.949 | 63.77 | 1 | 1 | 0530-Other main steam system problems | U1-Forced - Immediate | 100-Fossil-Steam
0530 | Other main steam system problems | Boiler | Boiler Piping System | D1 | Forced - Immediate | 2021 | Coal | CC | 100 | Fossil-Steam | SERC | Off-Peak | 27 | 5.4 | 1 | 1 | 0530-Other main steam system problems | D1-Forced - Immediate | 100-Fossil-Steam
0530 | Other main steam system problems | Boiler | Boiler Piping System | SF | Startup Failure | 2021 | Gas | GG | 100 | Fossil-Steam | MRO | Summer | 6840 | 480 | 1 | 1 | 0530-Other main steam system problems | SF-Startup Failure | 100-Fossil-Steam
0530 | Other main steam system problems | Boiler | Boiler Piping System | D1 | Forced - Immediate | 2021 | Coal | CC | 100 | Fossil-Steam | SERC | Off-Peak | 48.95 | 4.45 | 1 | 1 | 0530-Other main steam system problems | D1-Forced - Immediate | 100-Fossil-Steam
0530 | Other main steam system problems | Boiler | Boiler Piping System | U1 | Forced - Immediate | 2021 | Other | BM | 100 | Fossil-Steam | WECC | Off-Peak | 128.6028 | 63.77 | 1 | 1 | 0530-Other main steam system problems | U1-Forced - Immediate | 100-Fossil-Steam
0530 | Other main steam system problems | Boiler | Boiler Piping System | U1 | Forced - Immediate | 2021 | Other | BM | 100 | Fossil-Steam | WECC | Winter | 486.7776 | 63.77 | 1 | 1 | 0530-Other main steam system problems | U1-Forced - Immediate | 100-Fossil-Steam
0530 | Other main steam system problems | Boiler | Boiler Piping System | U2 | Forced - Delayed | 2021 | Coal | CC | 100 | Fossil-Steam | WECC | Off-Peak | 2100.5666 | 106 | 1 | 1 | 0530-Other main steam system problems | U2-Forced - Delayed | 100-Fossil-Steam
0530 | Other main steam system problems | Boiler | Boiler Piping System | SF | Startup Failure | 2021 | Gas | GG | 100 | Fossil-Steam | MRO | Off-Peak | 16911.9998 | 480 | 1 | 1 | 0530-Other main steam system problems | SF-Startup Failure | 100-Fossil-Steam
0530 | Other main steam system problems | Boiler | Boiler Piping System | D1 | Forced - Immediate | 2021 | Coal | CC | 100 | Fossil-Steam | SERC | Off-Peak | 18 | 2 | 1 | 1 | 0530-Other main steam system problems | D1-Forced - Immediate | 100-Fossil-Steam
0530 | Other main steam system problems | Boiler | Boiler Piping System | D1 | Forced - Immediate | 2021 | Coal | CC | 100 | Fossil-Steam | SERC | Off-Peak | 18 | 6 | 1 | 1 | 0530-Other main steam system problems | D1-Forced - Immediate | 100-Fossil-Steam
0530 | Other main steam system problems | Boiler | Boiler Piping System | D1 | Forced - Immediate | 2021 | Coal | CC | 100 | Fossil-Steam | RFC | Off-Peak | 8297.3333 | 112 | 1 | 1 | 0530-Other main steam system problems | D1-Forced - Immediate | 100-Fossil-Steam
0530 | Other main steam system problems | Boiler | Boiler Piping System | U1 | Forced - Immediate | 2021 | Gas | GG | 100 | Fossil-Steam | SERC | Summer | 19490.2663 | 508 | 1 | 1 | 0530-Other main steam system problems | U1-Forced - Immediate | 100-Fossil-Steam
0530 | Other main steam system problems | Boiler | Boiler Piping System | D1 | Forced - Immediate | 2021 | Coal | CC | 100 | Fossil-Steam | RFC | Off-Peak | 5853.6 | 108 | 1 | 1 | 0530-Other main steam system problems | D1-Forced - Immediate | 100-Fossil-Steam
0530 | Other main steam system problems | Boiler | Boiler Piping System | D1 | Forced - Immediate | 2021 | Coal | CC | 100 | Fossil-Steam | SERC | Summer | 12 | 3 | 1 | 1 | 0530-Other main steam system problems | D1-Forced - Immediate | 100-Fossil-Steam
0530 | Other main steam system problems | Boiler | Boiler Piping System | U1 | Forced - Immediate | 2021 | Coal | CC | 100 | Fossil-Steam | SERC | Winter | 1392.7662 | 658 | 1 | 1 | 0530-Other main steam system problems | U1-Forced - Immediate | 100-Fossil-Steam
0530 | Other main steam system problems | Boiler | Boiler Piping System | U1 | Forced - Immediate | 2021 | Gas | GG | 100 | Fossil-Steam | TRE | Winter | 6241 | 395 | 1 | 1 | 0530-Other main steam system problems | U1-Forced - Immediate | 100-Fossil-Steam
0530 | Other main steam system problems | Boiler | Boiler Piping System | D1 | Forced - Immediate | 2021 | Coal | CC | 100 | Fossil-Steam | SERC | Off-Peak | 16 | 8 | 1 | 1 | 0530-Other main steam system problems | D1-Forced - Immediate | 100-Fossil-Steam
0530 | Other main steam system problems | Boiler | Boiler Piping System | D1 | Forced - Immediate | 2021 | Coal | CC | 100 | Fossil-Steam | SERC | Off-Peak | 878.82 | 5.82 | 1 | 1 | 0530-Other main steam system problems | D1-Forced - Immediate | 100-Fossil-Steam
0530 | Other main steam system problems | Boiler | Boiler Piping System | U1 | Forced - Immediate | 2021 | Other | BM | 100 | Fossil-Steam | WECC | Winter | 123.2886 | 63.77 | 1 | 1 | 0530-Other main steam system problems | U1-Forced - Immediate | 100-Fossil-Steam
0530 | Other main steam system problems | Boiler | Boiler Piping System | D1 | Forced - Immediate | 2021 | Coal | CC | 100 | Fossil-Steam | SERC | Off-Peak | 5 | 2.5 | 1 | 1 | 0530-Other main steam system problems | D1-Forced - Immediate | 100-Fossil-Steam
0530 | Other main steam system problems | Boiler | Boiler Piping System | U1 | Forced - Immediate | 2021 | Gas | GG | 100 | Fossil-Steam | TRE | Off-Peak | 747.9998 | 240 | 1 | 1 | 0530-Other main steam system problems | U1-Forced - Immediate | 100-Fossil-Steam
0530 | Other main steam system problems | Boiler | Boiler Piping System | D1 | Forced - Immediate | 2021 | Coal | CC | 100 | Fossil-Steam | SERC | Off-Peak | 4 | 2 | 1 | 1 | 0530-Other main steam system problems | D1-Forced - Immediate | 100-Fossil-Steam
0530 | Other main steam system problems | Boiler | Boiler Piping System | D1 | Forced - Immediate | 2021 | Coal | CC | 100 | Fossil-Steam | SERC | Off-Peak | 12 | 6 | 1 | 1 | 0530-Other main steam system problems | D1-Forced - Immediate | 100-Fossil-Steam
0530 | Other main steam system problems | Boiler | Boiler Piping System | D1 | Forced - Immediate | 2021 | Coal | CC | 100 | Fossil-Steam | SERC | Off-Peak | 21 | 4.2 | 1 | 1 | 0530-Other main steam system problems | D1-Forced - Immediate | 100-Fossil-Steam
0530 | Other main steam system problems | Boiler | Boiler Piping System | D1 | Forced - Immediate | 2021 | Coal | CC | 100 | Fossil-Steam | SERC | Off-Peak | 27.99 | 9.33 | 1 | 1 | 0530-Other main steam system problems | D1-Forced - Immediate | 100-Fossil-Steam
0530 | Other main steam system problems | HRSG Boiler | HRSG Boiler Piping System | D1 | Forced - Immediate | 2021 | Gas | GG | 850 | Combined Cycle Block | SERC | Winter | 9699.5 | 95 | 1 | 1 | 0530-Other main steam system problems | D1-Forced - Immediate | 850-Combined Cycle Block
0530 | Other main steam system problems | HRSG Boiler | HRSG Boiler Piping System | U2 | Forced - Delayed | 2021 | Gas | GG | 851 | CC GT units | WECC | Off-Peak | 1003.1333 | 82 | 1 | 1 | 0530-Other main steam system problems | U2-Forced - Delayed | 851-CC GT units
0530 | Other main steam system problems | Boiler | Boiler Piping System | U1 | Forced - Immediate | 2021 | Gas | GG | 861 | CoG GT units | TRE | Off-Peak | 14029.3999 | 84 | 1 | 1 | 0530-Other main steam system problems | U1-Forced - Immediate | 861-CoG GT units
0540 | Hot reheat steam piping up to turbine stop valves | Boiler | Boiler Piping System | U1 | Forced - Immediate | 2021 | Coal | CC | 100 | Fossil-Steam | MRO | Off-Peak | 28812 | 720.3 | 1 | 1 | 0540-Hot reheat steam piping up to turbine stop valves | U1-Forced - Immediate | 100-Fossil-Steam
0540 | Hot reheat steam piping up to turbine stop valves | Boiler | Boiler Piping System | U1 | Forced - Immediate | 2021 | Coal | CC | 100 | Fossil-Steam | MRO | Winter | 49894.5 | 555 | 1 | 1 | 0540-Hot reheat steam piping up to turbine stop valves | U1-Forced - Immediate | 100-Fossil-Steam
0540 | Hot reheat steam piping up to turbine stop valves | Boiler | Boiler Piping System | U1 | Forced - Immediate | 2021 | Coal | CC | 100 | Fossil-Steam | SERC | Winter | 105348.6662 | 760 | 1 | 1 | 0540-Hot reheat steam piping up to turbine stop valves | U1-Forced - Immediate | 100-Fossil-Steam
0540 | Hot reheat steam piping up to turbine stop valves | Boiler | Boiler Piping System | D1 | Forced - Immediate | 2021 | Coal | CC | 100 | Fossil-Steam | SERC | Summer | 140 | 10 | 1 | 1 | 0540-Hot reheat steam piping up to turbine stop valves | D1-Forced - Immediate | 100-Fossil-Steam
0540 | Hot reheat steam piping up to turbine stop valves | Boiler | Boiler Piping System | U1 | Forced - Immediate | 2021 | Coal | CC | 100 | Fossil-Steam | MRO | Off-Peak | 29845.8329 | 650 | 1 | 1 | 0540-Hot reheat steam piping up to turbine stop valves | U1-Forced - Immediate | 100-Fossil-Steam
0540 | Hot reheat steam piping up to turbine stop valves | HRSG Boiler | HRSG Boiler Piping System | D1 | Forced - Immediate | 2021 | Gas | GG | 850 | Combined Cycle Block | WECC | Winter | 385 | 12 | 1 | 1 | 0540-Hot reheat steam piping up to turbine stop valves | D1-Forced - Immediate | 850-Combined Cycle Block
0540 | Hot reheat steam piping up to turbine stop valves | HRSG Boiler | HRSG Boiler Piping System | D1 | Forced - Immediate | 2021 | Gas | GG | 850 | Combined Cycle Block | TRE | Summer | 229.1 | 58 | 1 | 1 | 0540-Hot reheat steam piping up to turbine stop valves | D1-Forced - Immediate | 850-Combined Cycle Block
0540 | Hot reheat steam piping up to turbine stop valves | HRSG Boiler | HRSG Boiler Piping System | D2 | Forced - Delayed | 2021 | Gas | GG | 850 | Combined Cycle Block | TRE | Winter | 459.0665 | 313 | 1 | 1 | 0540-Hot reheat steam piping up to turbine stop valves | D2-Forced - Delayed | 850-Combined Cycle Block
0540 | Hot reheat steam piping up to turbine stop valves | HRSG Boiler | HRSG Boiler Piping System | U2 | Forced - Delayed | 2021 | Gas | GG | 851 | CC GT units | RFC | Off-Peak | 50930.5882 | 188.9 | 1 | 1 | 0540-Hot reheat steam piping up to turbine stop valves | U2-Forced - Delayed | 851-CC GT units
0540 | Hot reheat steam piping up to turbine stop valves | HRSG Boiler | HRSG Boiler Piping System | U2 | Forced - Delayed | 2021 | Gas | GG | 851 | CC GT units | WECC | Winter | 339.7332 | 182 | 1 | 1 | 0540-Hot reheat steam piping up to turbine stop valves | U2-Forced - Delayed | 851-CC GT units
0540 | Hot reheat steam piping up to turbine stop valves | HRSG Boiler | HRSG Boiler Piping System | D1 | Forced - Immediate | 2021 | Gas | GG | 851 | CC GT units | TRE | Summer | 26.6666 | 80 | 1 | 1 | 0540-Hot reheat steam piping up to turbine stop valves | D1-Forced - Immediate | 851-CC GT units
0540 | Hot reheat steam piping up to turbine stop valves | HRSG Boiler | HRSG Boiler Piping System | U1 | Forced - Immediate | 2021 | Gas | GG | 851 | CC GT units | RFC | Off-Peak | 1508.0516 | 188.9 | 1 | 1 | 0540-Hot reheat steam piping up to turbine stop valves | U1-Forced - Immediate | 851-CC GT units
0540 | Hot reheat steam piping up to turbine stop valves | HRSG Boiler | HRSG Boiler Piping System | U1 | Forced - Immediate | 2021 | Gas | GG | 851 | CC GT units | RFC | Summer | 146.0666 | 156.5 | 1 | 1 | 0540-Hot reheat steam piping up to turbine stop valves | U1-Forced - Immediate | 851-CC GT units
0540 | Hot reheat steam piping up to turbine stop valves | HRSG Boiler | HRSG Boiler Piping System | U1 | Forced - Immediate | 2021 | Gas | GG | 851 | CC GT units | TRE | Off-Peak | 6948.95 | 141 | 1 | 1 | 0540-Hot reheat steam piping up to turbine stop valves | U1-Forced - Immediate | 851-CC GT units
0540 | Hot reheat steam piping up to turbine stop valves | HRSG Boiler | HRSG Boiler Piping System | U2 | Forced - Delayed | 2021 | Gas | GG | 851 | CC GT units | SERC | Summer | 12094.7665 | 247 | 1 | 1 | 0540-Hot reheat steam piping up to turbine stop valves | U2-Forced - Delayed | 851-CC GT units
0540 | Hot reheat steam piping up to turbine stop valves | HRSG Boiler | HRSG Boiler Piping System | U1 | Forced - Immediate | 2021 | Gas | GG | 851 | CC GT units | TRE | Off-Peak | 7024.1499 | 141 | 1 | 1 | 0540-Hot reheat steam piping up to turbine stop valves | U1-Forced - Immediate | 851-CC GT units
0540 | Hot reheat steam piping up to turbine stop valves | HRSG Boiler | HRSG Boiler Piping System | U1 | Forced - Immediate | 2021 | Gas | GG | 851 | CC GT units | WECC | Off-Peak | 216.4666 | 191 | 1 | 1 | 0540-Hot reheat steam piping up to turbine stop valves | U1-Forced - Immediate | 851-CC GT units
0540 | Hot reheat steam piping up to turbine stop valves | HRSG Boiler | HRSG Boiler Piping System | U1 | Forced - Immediate | 2021 | Gas | GG | 851 | CC GT units | RFC | Off-Peak | 320.4 | 267 | 1 | 1 | 0540-Hot reheat steam piping up to turbine stop valves | U1-Forced - Immediate | 851-CC GT units
0540 | Hot reheat steam piping up to turbine stop valves | HRSG Boiler | HRSG Boiler Piping System | U2 | Forced - Delayed | 2021 | Gas | GG | 851 | CC GT units | NPCC | Off-Peak | 8478.75 | 255 | 1 | 1 | 0540-Hot reheat steam piping up to turbine stop valves | U2-Forced - Delayed | 851-CC GT units
0540 | Hot reheat steam piping up to turbine stop valves | HRSG Boiler | HRSG Boiler Piping System | U2 | Forced - Delayed | 2021 | Gas | GG | 851 | CC GT units | SERC | Winter | 1926.1 | 187 | 1 | 1 | 0540-Hot reheat steam piping up to turbine stop valves | U2-Forced - Delayed | 851-CC GT units
0540 | Hot reheat steam piping up to turbine stop valves | HRSG Boiler | HRSG Boiler Piping System | U1 | Forced - Immediate | 2021 | Gas | GG | 851 | CC GT units | TRE | Off-Peak | 7101.6999 | 141 | 1 | 1 | 0540-Hot reheat steam piping up to turbine stop valves | U1-Forced - Immediate | 851-CC GT units
0540 | Hot reheat steam piping up to turbine stop valves | HRSG Boiler | HRSG Boiler Piping System | U1 | Forced - Immediate | 2021 | Gas | GG | 851 | CC GT units | TRE | Off-Peak | 500.55 | 141 | 1 | 1 | 0540-Hot reheat steam piping up to turbine stop valves | U1-Forced - Immediate | 851-CC GT units
0540 | Hot reheat steam piping up to turbine stop valves | HRSG Boiler | HRSG Boiler Piping System | U1 | Forced - Immediate | 2021 | Gas | GG | 851 | CC GT units | RFC | Off-Peak | 3324.15 | 267 | 1 | 1 | 0540-Hot reheat steam piping up to turbine stop valves | U1-Forced - Immediate | 851-CC GT units
0540 | Hot reheat steam piping up to turbine stop valves | HRSG Boiler | HRSG Boiler Piping System | U1 | Forced - Immediate | 2021 | Gas | GG | 851 | CC GT units | NPCC | Winter | 35431.6666 | 175 | 1 | 1 | 0540-Hot reheat steam piping up to turbine stop valves | U1-Forced - Immediate | 851-CC GT units
0540 | Hot reheat steam piping up to turbine stop valves | HRSG Boiler | HRSG Boiler Piping System | U1 | Forced - Immediate | 2021 | Gas | GG | 851 | CC GT units | TRE | Winter | 14598.7833 | 169 | 1 | 1 | 0540-Hot reheat steam piping up to turbine stop valves | U1-Forced - Immediate | 851-CC GT units
0540 | Hot reheat steam piping up to turbine stop valves | HRSG Boiler | HRSG Boiler Piping System | U2 | Forced - Delayed | 2021 | Waste Heat | WH | 852 | CC steam units | SERC | Winter | 1166 | 110 | 1 | 1 | 0540-Hot reheat steam piping up to turbine stop valves | U2-Forced - Delayed | 852-CC steam units
0540 | Hot reheat steam piping up to turbine stop valves | HRSG Boiler | HRSG Boiler Piping System | U1 | Forced - Immediate | 2021 | Gas | GG | 852 | CC steam units | RFC | Off-Peak | 7834.6665 | 416 | 1 | 1 | 0540-Hot reheat steam piping up to turbine stop valves | U1-Forced - Immediate | 852-CC steam units
0540 | Hot reheat steam piping up to turbine stop valves | HRSG Boiler | HRSG Boiler Piping System | U1 | Forced - Immediate | 2021 | Waste Heat | WH | 852 | CC steam units | TRE | Off-Peak | 18826.2332 | 382 | 1 | 1 | 0540-Hot reheat steam piping up to turbine stop valves | U1-Forced - Immediate | 852-CC steam units
0540 | Hot reheat steam piping up to turbine stop valves | HRSG Boiler | HRSG Boiler Piping System | D1 | Forced - Immediate | 2021 | Gas | GG | 852 | CC steam units | RFC | Off-Peak | 1059.52 | 134.4 | 1 | 1 | 0540-Hot reheat steam piping up to turbine stop valves | D1-Forced - Immediate | 852-CC steam units
0540 | Hot reheat steam piping up to turbine stop valves | HRSG Boiler | HRSG Boiler Piping System | D2 | Forced - Delayed | 2021 | Waste Heat | WH | 852 | CC steam units | NPCC | Off-Peak | 4488.75 | 135 | 1 | 1 | 0540-Hot reheat steam piping up to turbine stop valves | D2-Forced - Delayed | 852-CC steam units
0540 | Hot reheat steam piping up to turbine stop valves | HRSG Boiler | HRSG Boiler Piping System | D1 | Forced - Immediate | 2021 | Gas | GG | 852 | CC steam units | RFC | Off-Peak | 429.8665 | 208 | 1 | 1 | 0540-Hot reheat steam piping up to turbine stop valves | D1-Forced - Immediate | 852-CC steam units
0540 | Hot reheat steam piping up to turbine stop valves | HRSG Boiler | HRSG Boiler Piping System | U1 | Forced - Immediate | 2021 | Waste Heat | WH | 852 | CC steam units | RFC | Summer | 545.2 | 232 | 1 | 1 | 0540-Hot reheat steam piping up to turbine stop valves | U1-Forced - Immediate | 852-CC steam units
0540 | Hot reheat steam piping up to turbine stop valves | HRSG Boiler | HRSG Boiler Piping System | U1 | Forced - Immediate | 2021 | Waste Heat | WH | 852 | CC steam units | TRE | Summer | 112 | 320 | 1 | 1 | 0540-Hot reheat steam piping up to turbine stop valves | U1-Forced - Immediate | 852-CC steam units
0540 | Hot reheat steam piping up to turbine stop valves | HRSG Boiler | HRSG Boiler Piping System | D2 | Forced - Delayed | 2021 | Waste Heat | WH | 852 | CC steam units | WECC | Winter | 125.6666 | 130 | 1 | 1 | 0540-Hot reheat steam piping up to turbine stop valves | D2-Forced - Delayed | 852-CC steam units
0541 | Cold reheat steam piping up to boiler | Boiler | Boiler Piping System | D1 | Forced - Immediate | 2021 | Coal | CC | 100 | Fossil-Steam | MRO | Off-Peak | 773.9166 | 185 | 1 | 1 | 0541-Cold reheat steam piping up to boiler | D1-Forced - Immediate | 100-Fossil-Steam
0541 | Cold reheat steam piping up to boiler | Boiler | Boiler Piping System | U1 | Forced - Immediate | 2021 | Coal | CC | 100 | Fossil-Steam | MRO | Summer | 86241.4698 | 723.3 | 1 | 1 | 0541-Cold reheat steam piping up to boiler | U1-Forced - Immediate | 100-Fossil-Steam
0541 | Cold reheat steam piping up to boiler | HRSG Boiler | HRSG Boiler Piping System | D1 | Forced - Immediate | 2021 | Gas | GG | 850 | Combined Cycle Block | SERC | Summer | 442.633 | 542 | 1 | 1 | 0541-Cold reheat steam piping up to boiler | D1-Forced - Immediate | 850-Combined Cycle Block
0541 | Cold reheat steam piping up to boiler | HRSG Boiler | HRSG Boiler Piping System | U1 | Forced - Immediate | 2021 | Waste Heat | WH | 850 | Combined Cycle Block | SERC | Off-Peak | 821.1 | 322 | 1 | 1 | 0541-Cold reheat steam piping up to boiler | U1-Forced - Immediate | 850-Combined Cycle Block
0541 | Cold reheat steam piping up to boiler | HRSG Boiler | HRSG Boiler Piping System | D1 | Forced - Immediate | 2021 | Gas | GG | 850 | Combined Cycle Block | SERC | Summer | 619.5 | 413 | 1 | 1 | 0541-Cold reheat steam piping up to boiler | D1-Forced - Immediate | 850-Combined Cycle Block
0541 | Cold reheat steam piping up to boiler | HRSG Boiler | HRSG Boiler Piping System | D1 | Forced - Immediate | 2021 | Gas | GG | 850 | Combined Cycle Block | MRO | Off-Peak | 4005 | 267 | 1 | 1 | 0541-Cold reheat steam piping up to boiler | D1-Forced - Immediate | 850-Combined Cycle Block
0541 | Cold reheat steam piping up to boiler | HRSG Boiler | HRSG Boiler Piping System | D1 | Forced - Immediate | 2021 | Gas | GG | 850 | Combined Cycle Block | SERC | Summer | 819.8665 | 473 | 1 | 1 | 0541-Cold reheat steam piping up to boiler | D1-Forced - Immediate | 850-Combined Cycle Block
0541 | Cold reheat steam piping up to boiler | HRSG Boiler | HRSG Boiler Piping System | U2 | Forced - Delayed | 2021 | Gas | GG | 851 | CC GT units | TRE | Summer | 11137.775 | 200.5 | 1 | 1 | 0541-Cold reheat steam piping up to boiler | U2-Forced - Delayed | 851-CC GT units
0541 | Cold reheat steam piping up to boiler | HRSG Boiler | HRSG Boiler Piping System | U2 | Forced - Delayed | 2021 | Gas | GG | 851 | CC GT units | TRE | Summer | 9526.125 | 199.5 | 1 | 1 | 0541-Cold reheat steam piping up to boiler | U2-Forced - Delayed | 851-CC GT units
0541 | Cold reheat steam piping up to boiler | HRSG Boiler | HRSG Boiler Piping System | U1 | Forced - Immediate | 2021 | Waste Heat | WH | 852 | CC steam units | MRO | Off-Peak | 21318 | 152 | 1 | 1 | 0541-Cold reheat steam piping up to boiler | U1-Forced - Immediate | 852-CC steam units
0550 | Reheat steam relief/safety valves | Boiler | Boiler Piping System | D1 | Forced - Immediate | 2021 | Coal | CC | 100 | Fossil-Steam | WECC | Off-Peak | 108.8666 | 71 | 1 | 1 | 0550-Reheat steam relief/safety valves | D1-Forced - Immediate | 100-Fossil-Steam
0550 | Reheat steam relief/safety valves | Boiler | Boiler Piping System | D1 | Forced - Immediate | 2021 | Coal | CC | 100 | Fossil-Steam | SERC | Off-Peak | 2226 | 371 | 1 | 1 | 0550-Reheat steam relief/safety valves | D1-Forced - Immediate | 100-Fossil-Steam
0550 | Reheat steam relief/safety valves | Boiler | Boiler Piping System | D1 | Forced - Immediate | 2021 | Coal | CC | 100 | Fossil-Steam | MRO | Summer | 1694.4 | 35.3 | 1 | 1 | 0550-Reheat steam relief/safety valves | D1-Forced - Immediate | 100-Fossil-Steam
0550 | Reheat steam relief/safety valves | Boiler | Boiler Piping System | U1 | Forced - Immediate | 2021 | Coal | CC | 100 | Fossil-Steam | MRO | Winter | 52472.2748 | 713.1 | 1 | 1 | 0550-Reheat steam relief/safety valves | U1-Forced - Immediate | 100-Fossil-Steam
0550 | Reheat steam relief/safety valves | Boiler | Boiler Piping System | D1 | Forced - Immediate | 2021 | Coal | CC | 100 | Fossil-Steam | TRE | Off-Peak | 402.3 | 298 | 1 | 1 | 0550-Reheat steam relief/safety valves | D1-Forced - Immediate | 100-Fossil-Steam
0550 | Reheat steam relief/safety valves | Boiler | Boiler Piping System | D1 | Forced - Immediate | 2021 | Coal | CC | 100 | Fossil-Steam | RFC | Summer | 1101.9167 | 35 | 1 | 1 | 0550-Reheat steam relief/safety valves | D1-Forced - Immediate | 100-Fossil-Steam
0550 | Reheat steam relief/safety valves | Boiler | Boiler Piping System | D1 | Forced - Immediate | 2021 | Coal | CC | 100 | Fossil-Steam | MRO | Off-Peak | 1251.6399 | 113.1 | 1 | 1 | 0550-Reheat steam relief/safety valves | D1-Forced - Immediate | 100-Fossil-Steam
0550 | Reheat steam relief/safety valves | Boiler | Boiler Piping System | D1 | Forced - Immediate | 2021 | Coal | CC | 100 | Fossil-Steam | MRO | Off-Peak | 1514.4 | 63.1 | 1 | 1 | 0550-Reheat steam relief/safety valves | D1-Forced - Immediate | 100-Fossil-Steam
0550 | Reheat steam relief/safety valves | Boiler | Boiler Piping System | D1 | Forced - Immediate | 2021 | Coal | CC | 100 | Fossil-Steam | RFC | Winter | 14202 | 270 | 1 | 1 | 0550-Reheat steam relief/safety valves | D1-Forced - Immediate | 100-Fossil-Steam
0550 | Reheat steam relief/safety valves | Boiler | Boiler Piping System | D1 | Forced - Immediate | 2021 | Coal | LI | 100 | Fossil-Steam | TRE | Summer | 100.75 | 46.5 | 1 | 1 | 0550-Reheat steam relief/safety valves | D1-Forced - Immediate | 100-Fossil-Steam
0550 | Reheat steam relief/safety valves | Boiler | Boiler Piping System | U1 | Forced - Immediate | 2021 | Coal | CC | 100 | Fossil-Steam | MRO | Off-Peak | 84228.9945 | 713.1 | 1 | 1 | 0550-Reheat steam relief/safety valves | U1-Forced - Immediate | 100-Fossil-Steam
0550 | Reheat steam relief/safety valves | Boiler | Boiler Piping System | U1 | Forced - Immediate | 2021 | Coal | CC | 100 | Fossil-Steam | MRO | Summer | 56747.6348 | 720.3 | 1 | 1 | 0550-Reheat steam relief/safety valves | U1-Forced - Immediate | 100-Fossil-Steam
0550 | Reheat steam relief/safety valves | Boiler | Boiler Piping System | U1 | Forced - Immediate | 2021 | Coal | CC | 100 | Fossil-Steam | MRO | Winter | 37616.025 | 713.1 | 1 | 1 | 0550-Reheat steam relief/safety valves | U1-Forced - Immediate | 100-Fossil-Steam
0550 | Reheat steam relief/safety valves | Boiler | Boiler Piping System | D1 | Forced - Immediate | 2021 | Coal | CC | 100 | Fossil-Steam | MRO | Off-Peak | 566.21 | 138.1 | 1 | 1 | 0550-Reheat steam relief/safety valves | D1-Forced - Immediate | 100-Fossil-Steam
0550 | Reheat steam relief/safety valves | Boiler | Boiler Piping System | U1 | Forced - Immediate | 2021 | Coal | CC | 100 | Fossil-Steam | MRO | Summer | 35512.38 | 713.1 | 1 | 1 | 0550-Reheat steam relief/safety valves | U1-Forced - Immediate | 100-Fossil-Steam
0550 | Reheat steam relief/safety valves | Boiler | Boiler Piping System | D1 | Forced - Immediate | 2021 | Coal | CC | 100 | Fossil-Steam | RFC | Summer | 17033.3332 | 400 | 1 | 1 | 0550-Reheat steam relief/safety valves | D1-Forced - Immediate | 100-Fossil-Steam
0550 | Reheat steam relief/safety valves | Boiler | Boiler Piping System | D1 | Forced - Immediate | 2021 | Coal | CC | 810 | Multi-boiler/Multi-turbine | SERC | Winter | 14378.5 | 193 | 1 | 1 | 0550-Reheat steam relief/safety valves | D1-Forced - Immediate | 810-Multi-boiler/Multi-turbine
0550 | Reheat steam relief/safety valves | HRSG Boiler | HRSG Boiler Piping System | U1 | Forced - Immediate | 2021 | Gas | GG | 851 | CC GT units | RFC | Summer | 1119.9998 | 240 | 2 | 2 | 0550-Reheat steam relief/safety valves | U1-Forced - Immediate | 851-CC GT units
0550 | Reheat steam relief/safety valves | HRSG Boiler | HRSG Boiler Piping System | D1 | Forced - Immediate | 2021 | Waste Heat | WH | 852 | CC steam units | RFC | Summer | 4075.8333 | 50 | 1 | 1 | 0550-Reheat steam relief/safety valves | D1-Forced - Immediate | 852-CC steam units
0550 | Reheat steam relief/safety valves | HRSG Boiler | HRSG Boiler Piping System | D1 | Forced - Immediate | 2021 | Waste Heat | WH | 852 | CC steam units | SERC | Winter | 880.9 | 38.3 | 1 | 1 | 0550-Reheat steam relief/safety valves | D1-Forced - Immediate | 852-CC steam units
0550 | Reheat steam relief/safety valves | HRSG Boiler | HRSG Boiler Piping System | D1 | Forced - Immediate | 2021 | Waste Heat | WH | 852 | CC steam units | TRE | Winter | 1608.5583 | 33.5 | 1 | 1 | 0550-Reheat steam relief/safety valves | D1-Forced - Immediate | 852-CC steam units
0550 | Reheat steam relief/safety valves | HRSG Boiler | HRSG Boiler Piping System | U1 | Forced - Immediate | 2021 | Waste Heat | WH | 852 | CC steam units | WECC | Winter | 26879.0666 | 248 | 1 | 1 | 0550-Reheat steam relief/safety valves | U1-Forced - Immediate | 852-CC steam units
0550 | Reheat steam relief/safety valves | HRSG Boiler | HRSG Boiler Piping System | U1 | Forced - Immediate | 2021 | Gas | GG | 852 | CC steam units | RFC | Summer | 1108.4165 | 235 | 1 | 1 | 0550-Reheat steam relief/safety valves | U1-Forced - Immediate | 852-CC steam units
0560 | Other hot reheat steam valves (not including turbine stop or intercept valves) | Boiler | Boiler Piping System | D1 | Forced - Immediate | 2021 | Coal | CC | 100 | Fossil-Steam | WECC | Winter | 16.4 | 24 | 1 | 1 | 0560-Other hot reheat steam valves (not including turbine stop or intercept valves) | D1-Forced - Immediate | 100-Fossil-Steam
0560 | Other hot reheat steam valves (not including turbine stop or intercept valves) | Boiler | Boiler Piping System | D1 | Forced - Immediate | 2021 | Coal | CC | 100 | Fossil-Steam | RFC | Summer | 341.7599 | 160.2 | 1 | 1 | 0560-Other hot reheat steam valves (not including turbine stop or intercept valves) | D1-Forced - Immediate | 100-Fossil-Steam
0560 | Other hot reheat steam valves (not including turbine stop or intercept valves) | Boiler | Boiler Piping System | U1 | Forced - Immediate | 2021 | Coal | CC | 100 | Fossil-Steam | WECC | Winter | 890.4 | 106 | 1 | 1 | 0560-Other hot reheat steam valves (not including turbine stop or intercept valves) | U1-Forced - Immediate | 100-Fossil-Steam
0560 | Other hot reheat steam valves (not including turbine stop or intercept valves) | Boiler | Boiler Piping System | D1 | Forced - Immediate | 2021 | Coal | CC | 100 | Fossil-Steam | RFC | Summer | 7364.7 | 294 | 1 | 1 | 0560-Other hot reheat steam valves (not including turbine stop or intercept valves) | D1-Forced - Immediate | 100-Fossil-Steam
0560 | Other hot reheat steam valves (not including turbine stop or intercept valves) | Boiler | Boiler Piping System | D1 | Forced - Immediate | 2021 | Coal | CC | 100 | Fossil-Steam | RFC | Summer | 1074.6 | 199 | 1 | 1 | 0560-Other hot reheat steam valves (not including turbine stop or intercept valves) | D1-Forced - Immediate | 100-Fossil-Steam
0560 | Other hot reheat steam valves (not including turbine stop or intercept valves) | Boiler | Boiler Piping System | U1 | Forced - Immediate | 2021 | Gas | GG | 800 | Miscellaneous | MRO | Off-Peak | 14547.951 | 267.18 | 1 | 1 | 0560-Other hot reheat steam valves (not including turbine stop or intercept valves) | U1-Forced - Immediate | 800-Miscellaneous
0560 | Other hot reheat steam valves (not including turbine stop or intercept valves) | HRSG Boiler | HRSG Boiler Piping System | D1 | Forced - Immediate | 2021 | Gas | GG | 850 | Combined Cycle Block | WECC | Summer | 5100.3332 | 260 | 1 | 1 | 0560-Other hot reheat steam valves (not including turbine stop or intercept valves) | D1-Forced - Immediate | 850-Combined Cycle Block
0560 | Other hot reheat steam valves (not including turbine stop or intercept valves) | HRSG Boiler | HRSG Boiler Piping System | D2 | Forced - Delayed | 2021 | Gas | GG | 850 | Combined Cycle Block | TRE | Summer | 1758.2 | 298 | 1 | 1 | 0560-Other hot reheat steam valves (not including turbine stop or intercept valves) | D2-Forced - Delayed | 850-Combined Cycle Block
0560 | Other hot reheat steam valves (not including turbine stop or intercept valves) | HRSG Boiler | HRSG Boiler Piping System | D2 | Forced - Delayed | 2021 | Gas | GG | 850 | Combined Cycle Block | WECC | Winter | 4905.4166 | 305 | 1 | 1 | 0560-Other hot reheat steam valves (not including turbine stop or intercept valves) | D2-Forced - Delayed | 850-Combined Cycle Block
0560 | Other hot reheat steam valves (not including turbine stop or intercept valves) | HRSG Boiler | HRSG Boiler Piping System | SF | Startup Failure | 2021 | Gas | GG | 850 | Combined Cycle Block | SERC | Winter | 7382.1498 | 573 | 1 | 1 | 0560-Other hot reheat steam valves (not including turbine stop or intercept valves) | SF-Startup Failure | 850-Combined Cycle Block
0560 | Other hot reheat steam valves (not including turbine stop or intercept valves) | HRSG Boiler | HRSG Boiler Piping System | U1 | Forced - Immediate | 2021 | Gas | GG | 850 | Combined Cycle Block | WECC | Summer | 322.9998 | 510 | 1 | 1 | 0560-Other hot reheat steam valves (not including turbine stop or intercept valves) | U1-Forced - Immediate | 850-Combined Cycle Block
0560 | Other hot reheat steam valves (not including turbine stop or intercept valves) | HRSG Boiler | HRSG Boiler Piping System | U2 | Forced - Delayed | 2021 | Gas | GG | 850 | Combined Cycle Block | RFC | Summer | 2371.5 | 510 | 1 | 1 | 0560-Other hot reheat steam valves (not including turbine stop or intercept valves) | U2-Forced - Delayed | 850-Combined Cycle Block
0560 | Other hot reheat steam valves (not including turbine stop or intercept valves) | HRSG Boiler | HRSG Boiler Piping System | D1 | Forced - Immediate | 2021 | Gas | GG | 851 | CC GT units | WECC | Winter | 7512.75 | 27 | 1 | 1 | 0560-Other hot reheat steam valves (not including turbine stop or intercept valves) | D1-Forced - Immediate | 851-CC GT units
0560 | Other hot reheat steam valves (not including turbine stop or intercept valves) | HRSG Boiler | HRSG Boiler Piping System | U1 | Forced - Immediate | 2021 | Gas | GG | 851 | CC GT units | NPCC | Winter | 669.1965 | 262.43 | 1 | 1 | 0560-Other hot reheat steam valves (not including turbine stop or intercept valves) | U1-Forced - Immediate | 851-CC GT units
0560 | Other hot reheat steam valves (not including turbine stop or intercept valves) | HRSG Boiler | HRSG Boiler Piping System | U1 | Forced - Immediate | 2021 | Gas | GG | 851 | CC GT units | WECC | Off-Peak | 172.3332 | 188 | 1 | 1 | 0560-Other hot reheat steam valves (not including turbine stop or intercept valves) | U1-Forced - Immediate | 851-CC GT units
0560 | Other hot reheat steam valves (not including turbine stop or intercept valves) | HRSG Boiler | HRSG Boiler Piping System | U1 | Forced - Immediate | 2021 | Gas | GG | 851 | CC GT units | RFC | Off-Peak | 6912.9666 | 182 | 1 | 1 | 0560-Other hot reheat steam valves (not including turbine stop or intercept valves) | U1-Forced - Immediate | 851-CC GT units
0560 | Other hot reheat steam valves (not including turbine stop or intercept valves) | HRSG Boiler | HRSG Boiler Piping System | U1 | Forced - Immediate | 2021 | Gas | GG | 851 | CC GT units | WECC | Off-Peak | 10506.0666 | 188 | 1 | 1 | 0560-Other hot reheat steam valves (not including turbine stop or intercept valves) | U1-Forced - Immediate | 851-CC GT units
0560 | Other hot reheat steam valves (not including turbine stop or intercept valves) | HRSG Boiler | HRSG Boiler Piping System | D1 | Forced - Immediate | 2021 | Gas | GG | 851 | CC GT units | RFC | Summer | 11.5 | 2.3 | 1 | 1 | 0560-Other hot reheat steam valves (not including turbine stop or intercept valves) | D1-Forced - Immediate | 851-CC GT units
0560 | Other hot reheat steam valves (not including turbine stop or intercept valves) | HRSG Boiler | HRSG Boiler Piping System | U1 | Forced - Immediate | 2021 | Gas | GG | 851 | CC GT units | MRO | Off-Peak | 7030 | 185 | 2 | 2 | 0560-Other hot reheat steam valves (not including turbine stop or intercept valves) | U1-Forced - Immediate | 851-CC GT units
0560 | Other hot reheat steam valves (not including turbine stop or intercept valves) | HRSG Boiler | HRSG Boiler Piping System | U1 | Forced - Immediate | 2021 | Gas | GG | 851 | CC GT units | WECC | Summer | 541.8 | 172 | 2 | 2 | 0560-Other hot reheat steam valves (not including turbine stop or intercept valves) | U1-Forced - Immediate | 851-CC GT units
0560 | Other hot reheat steam valves (not including turbine stop or intercept valves) | HRSG Boiler | HRSG Boiler Piping System | D1 | Forced - Immediate | 2021 | Gas | GG | 851 | CC GT units | RFC | Summer | 25.8 | 4.3 | 1 | 1 | 0560-Other hot reheat steam valves (not including turbine stop or intercept valves) | D1-Forced - Immediate | 851-CC GT units
0560 | Other hot reheat steam valves (not including turbine stop or intercept valves) | HRSG Boiler | HRSG Boiler Piping System | D1 | Forced - Immediate | 2021 | Gas | GG | 851 | CC GT units | RFC | Summer | 47.7 | 5.3 | 1 | 1 | 0560-Other hot reheat steam valves (not including turbine stop or intercept valves) | D1-Forced - Immediate | 851-CC GT units
0560 | Other hot reheat steam valves (not including turbine stop or intercept valves) | HRSG Boiler | HRSG Boiler Piping System | U1 | Forced - Immediate | 2021 | Gas | GG | 851 | CC GT units | SERC | Summer | 519.0166 | 149 | 1 | 1 | 0560-Other hot reheat steam valves (not including turbine stop or intercept valves) | U1-Forced - Immediate | 851-CC GT units
0560 | Other hot reheat steam valves (not including turbine stop or intercept valves) | HRSG Boiler | HRSG Boiler Piping System | D1 | Forced - Immediate | 2021 | Gas | GG | 851 | CC GT units | RFC | Summer | 16.1 | 2.3 | 1 | 1 | 0560-Other hot reheat steam valves (not including turbine stop or intercept valves) | D1-Forced - Immediate | 851-CC GT units
0560 | Other hot reheat steam valves (not including turbine stop or intercept valves) | HRSG Boiler | HRSG Boiler Piping System | U1 | Forced - Immediate | 2021 | Gas | GG | 851 | CC GT units | WECC | Winter | 11890.6666 | 182 | 2 | 2 | 0560-Other hot reheat steam valves (not including turbine stop or intercept valves) | U1-Forced - Immediate | 851-CC GT units
0560 | Other hot reheat steam valves (not including turbine stop or intercept valves) | HRSG Boiler | HRSG Boiler Piping System | U1 | Forced - Immediate | 2021 | Gas | GG | 851 | CC GT units | MRO | Off-Peak | 1773.2113 | 164.44 | 1 | 1 | 0560-Other hot reheat steam valves (not including turbine stop or intercept valves) | U1-Forced - Immediate | 851-CC GT units
0560 | Other hot reheat steam valves (not including turbine stop or intercept valves) | HRSG Boiler | HRSG Boiler Piping System | U1 | Forced - Immediate | 2021 | Gas | GG | 851 | CC GT units | RFC | Off-Peak | 6576.2666 | 182 | 1 | 1 | 0560-Other hot reheat steam valves (not including turbine stop or intercept valves) | U1-Forced - Immediate | 851-CC GT units
0560 | Other hot reheat steam valves (not including turbine stop or intercept valves) | HRSG Boiler | HRSG Boiler Piping System | U1 | Forced - Immediate | 2021 | Gas | GG | 851 | CC GT units | WECC | Summer | 906.9666 | 182 | 1 | 1 | 0560-Other hot reheat steam valves (not including turbine stop or intercept valves) | U1-Forced - Immediate | 851-CC GT units
0560 | Other hot reheat steam valves (not including turbine stop or intercept valves) | HRSG Boiler | HRSG Boiler Piping System | U1 | Forced - Immediate | 2021 | Gas | GG | 851 | CC GT units | SERC | Summer | 117 | 156 | 1 | 1 | 0560-Other hot reheat steam valves (not including turbine stop or intercept valves) | U1-Forced - Immediate | 851-CC GT units
0560 | Other hot reheat steam valves (not including turbine stop or intercept valves) | HRSG Boiler | HRSG Boiler Piping System | U1 | Forced - Immediate | 2021 | Gas | GG | 851 | CC GT units | WECC | Off-Peak | 1105.7999 | 171 | 1 | 1 | 0560-Other hot reheat steam valves (not including turbine stop or intercept valves) | U1-Forced - Immediate | 851-CC GT units
0560 | Other hot reheat steam valves (not including turbine stop or intercept valves) | HRSG Boiler | HRSG Boiler Piping System | U1 | Forced - Immediate | 2021 | Gas | GG | 851 | CC GT units | SERC | Winter | 3358.35 | 153 | 1 | 1 | 0560-Other hot reheat steam valves (not including turbine stop or intercept valves) | U1-Forced - Immediate | 851-CC GT units
0560 | Other hot reheat steam valves (not including turbine stop or intercept valves) | HRSG Boiler | HRSG Boiler Piping System | D1 | Forced - Immediate | 2021 | Gas | GG | 851 | CC GT units | RFC | Summer | 20.7 | 2.3 | 1 | 1 | 0560-Other hot reheat steam valves (not including turbine stop or intercept valves) | D1-Forced - Immediate | 851-CC GT units
0560 | Other hot reheat steam valves (not including turbine stop or intercept valves) | HRSG Boiler | HRSG Boiler Piping System | D1 | Forced - Immediate | 2021 | Gas | GG | 851 | CC GT units | RFC | Summer | 80.3 | 7.3 | 1 | 1 | 0560-Other hot reheat steam valves (not including turbine stop or intercept valves) | D1-Forced - Immediate | 851-CC GT units
0560 | Other hot reheat steam valves (not including turbine stop or intercept valves) | HRSG Boiler | HRSG Boiler Piping System | U1 | Forced - Immediate | 2021 | Gas | GG | 851 | CC GT units | TRE | Off-Peak | 790.4666 | 167 | 1 | 1 | 0560-Other hot reheat steam valves (not including turbine stop or intercept valves) | U1-Forced - Immediate | 851-CC GT units
0560 | Other hot reheat steam valves (not including turbine stop or intercept valves) | HRSG Boiler | HRSG Boiler Piping System | D1 | Forced - Immediate | 2021 | Gas | GG | 851 | CC GT units | RFC | Summer | 21.5 | 4.3 | 1 | 1 | 0560-Other hot reheat steam valves (not including turbine stop or intercept valves) | D1-Forced - Immediate | 851-CC GT units
0560 | Other hot reheat steam valves (not including turbine stop or intercept valves) | HRSG Boiler | HRSG Boiler Piping System | U1 | Forced - Immediate | 2021 | Gas | GG | 851 | CC GT units | WECC | Off-Peak | 4850.4 | 188 | 1 | 1 | 0560-Other hot reheat steam valves (not including turbine stop or intercept valves) | U1-Forced - Immediate | 851-CC GT units
0560 | Other hot reheat steam valves (not including turbine stop or intercept valves) | HRSG Boiler | HRSG Boiler Piping System | U1 | Forced - Immediate | 2021 | Gas | GG | 851 | CC GT units | WECC | Off-Peak | 5621.4 | 162 | 1 | 1 | 0560-Other hot reheat steam valves (not including turbine stop or intercept valves) | U1-Forced - Immediate | 851-CC GT units
0560 | Other hot reheat steam valves (not including turbine stop or intercept valves) | HRSG Boiler | HRSG Boiler Piping System | U1 | Forced - Immediate | 2021 | Gas | GG | 851 | CC GT units | SERC | Winter | 53460 | 165 | 1 | 1 | 0560-Other hot reheat steam valves (not including turbine stop or intercept valves) | U1-Forced - Immediate | 851-CC GT units
0560 | Other hot reheat steam valves (not including turbine stop or intercept valves) | HRSG Boiler | HRSG Boiler Piping System | D1 | Forced - Immediate | 2021 | Waste Heat | WH | 852 | CC steam units | SERC | Summer | 61.875 | 37.5 | 1 | 1 | 0560-Other hot reheat steam valves (not including turbine stop or intercept valves) | D1-Forced - Immediate | 852-CC steam units
0560 | Other hot reheat steam valves (not including turbine stop or intercept valves) | HRSG Boiler | HRSG Boiler Piping System | D1 | Forced - Immediate | 2021 | Waste Heat | WH | 852 | CC steam units | WECC | Winter | 23094.75 | 83 | 1 | 1 | 0560-Other hot reheat steam valves (not including turbine stop or intercept valves) | D1-Forced - Immediate | 852-CC steam units
0560 | Other hot reheat steam valves (not including turbine stop or intercept valves) | HRSG Boiler | HRSG Boiler Piping System | U1 | Forced - Immediate | 2021 | Gas | GG | 852 | CC steam units | TRE | Summer | 74.4332 | 319 | 1 | 1 | 0560-Other hot reheat steam valves (not including turbine stop or intercept valves) | U1-Forced - Immediate | 852-CC steam units
0560 | Other hot reheat steam valves (not including turbine stop or intercept valves) | HRSG Boiler | HRSG Boiler Piping System | D1 | Forced - Immediate | 2021 | Gas | GG | 852 | CC steam units | WECC | Summer | 797.3333 | 160 | 1 | 1 | 0560-Other hot reheat steam valves (not including turbine stop or intercept valves) | D1-Forced - Immediate | 852-CC steam units
0560 | Other hot reheat steam valves (not including turbine stop or intercept valves) | HRSG Boiler | HRSG Boiler Piping System | U1 | Forced - Immediate | 2021 | Waste Heat | WH | 852 | CC steam units | WECC | Winter | 15222.6666 | 233 | 1 | 1 | 0560-Other hot reheat steam valves (not including turbine stop or intercept valves) | U1-Forced - Immediate | 852-CC steam units
0560 | Other hot reheat steam valves (not including turbine stop or intercept valves) | HRSG Boiler | HRSG Boiler Piping System | D1 | Forced - Immediate | 2021 | Waste Heat | WH | 852 | CC steam units | NPCC | Winter | 360.5445 | 141.39 | 1 | 1 | 0560-Other hot reheat steam valves (not including turbine stop or intercept valves) | D1-Forced - Immediate | 852-CC steam units
0560 | Other hot reheat steam valves (not including turbine stop or intercept valves) | HRSG Boiler | HRSG Boiler Piping System | D1 | Forced - Immediate | 2021 | Waste Heat | WH | 852 | CC steam units | WECC | Summer | 1131 | 130 | 1 | 1 | 0560-Other hot reheat steam valves (not including turbine stop or intercept valves) | D1-Forced - Immediate | 852-CC steam units
0560 | Other hot reheat steam valves (not including turbine stop or intercept valves) | HRSG Boiler | HRSG Boiler Piping System | D1 | Forced - Immediate | 2021 | Waste Heat | WH | 852 | CC steam units | WECC | Winter | 149.9999 | 225 | 1 | 1 | 0560-Other hot reheat steam valves (not including turbine stop or intercept valves) | D1-Forced - Immediate | 852-CC steam units
0560 | Other hot reheat steam valves (not including turbine stop or intercept valves) | HRSG Boiler | HRSG Boiler Piping System | D1 | Forced - Immediate | 2021 | Waste Heat | WH | 852 | CC steam units | WECC | Winter | 51073.75 | 75 | 1 | 1 | 0560-Other hot reheat steam valves (not including turbine stop or intercept valves) | D1-Forced - Immediate | 852-CC steam units
0560 | Other hot reheat steam valves (not including turbine stop or intercept valves) | HRSG Boiler | HRSG Boiler Piping System | U1 | Forced - Immediate | 2021 | Waste Heat | WH | 852 | CC steam units | RFC | Off-Peak | 9486.9 | 254 | 1 | 1 | 0560-Other hot reheat steam valves (not including turbine stop or intercept valves) | U1-Forced - Immediate | 852-CC steam units
0560 | Other hot reheat steam valves (not including turbine stop or intercept valves) | HRSG Boiler | HRSG Boiler Piping System | D1 | Forced - Immediate | 2021 | Waste Heat | WH | 852 | CC steam units | WECC | Off-Peak | 370.5 | 130 | 1 | 1 | 0560-Other hot reheat steam valves (not including turbine stop or intercept valves) | D1-Forced - Immediate | 852-CC steam units
0560 | Other hot reheat steam valves (not including turbine stop or intercept valves) | HRSG Boiler | HRSG Boiler Piping System | D1 | Forced - Immediate | 2021 | Waste Heat | WH | 852 | CC steam units | TRE | Off-Peak | 747.8666 | 158 | 1 | 1 | 0560-Other hot reheat steam valves (not including turbine stop or intercept valves) | D1-Forced - Immediate | 852-CC steam units
0560 | Other hot reheat steam valves (not including turbine stop or intercept valves) | HRSG Boiler | HRSG Boiler Piping System | U1 | Forced - Immediate | 2021 | Waste Heat | WH | 852 | CC steam units | WECC | Off-Peak | 633.6 | 88 | 1 | 1 | 0560-Other hot reheat steam valves (not including turbine stop or intercept valves) | U1-Forced - Immediate | 852-CC steam units
0560 | Other hot reheat steam valves (not including turbine stop or intercept valves) | HRSG Boiler | HRSG Boiler Piping System | U1 | Forced - Immediate | 2021 | Gas | GG | 852 | CC steam units | MRO | Off-Peak | 8968 | 236 | 1 | 1 | 0560-Other hot reheat steam valves (not including turbine stop or intercept valves) | U1-Forced - Immediate | 852-CC steam units
0560 | Other hot reheat steam valves (not including turbine stop or intercept valves) | HRSG Boiler | HRSG Boiler Piping System | D1 | Forced - Immediate | 2021 | Waste Heat | WH | 852 | CC steam units | WECC | Off-Peak | 105.4 | 93 | 1 | 1 | 0560-Other hot reheat steam valves (not including turbine stop or intercept valves) | D1-Forced - Immediate | 852-CC steam units
0560 | Other hot reheat steam valves (not including turbine stop or intercept valves) | HRSG Boiler | HRSG Boiler Piping System | U1 | Forced - Immediate | 2021 | Waste Heat | WH | 852 | CC steam units | WECC | Winter | 13797.0666 | 248 | 1 | 1 | 0560-Other hot reheat steam valves (not including turbine stop or intercept valves) | U1-Forced - Immediate | 852-CC steam units
0561 | Other cold reheat steam valves (not including turbine stop or intercept valves) | Boiler | Boiler Piping System | D1 | Forced - Immediate | 2021 | Coal | CC | 100 | Fossil-Steam | MRO | Winter | 1546.5717 | 43.1 | 1 | 1 | 0561-Other cold reheat steam valves (not including turbine stop or intercept valves) | D1-Forced - Immediate | 100-Fossil-Steam
0561 | Other cold reheat steam valves (not including turbine stop or intercept valves) | Boiler | Boiler Piping System | D1 | Forced - Immediate | 2021 | Coal | CC | 100 | Fossil-Steam | MRO | Winter | 339.6883 | 63.1 | 1 | 1 | 0561-Other cold reheat steam valves (not including turbine stop or intercept valves) | D1-Forced - Immediate | 100-Fossil-Steam
0561 | Other cold reheat steam valves (not including turbine stop or intercept valves) | Boiler | Boiler Piping System | U1 | Forced - Immediate | 2021 | Coal | CC | 810 | Multi-boiler/Multi-turbine | MRO | Summer | 1808 | 160 | 1 | 1 | 0561-Other cold reheat steam valves (not including turbine stop or intercept valves) | U1-Forced - Immediate | 810-Multi-boiler/Multi-turbine
0561 | Other cold reheat steam valves (not including turbine stop or intercept valves) | Boiler | Boiler Piping System | U1 | Forced - Immediate | 2021 | Coal | CC | 810 | Multi-boiler/Multi-turbine | MRO | Summer | 242.6666 | 160 | 1 | 1 | 0561-Other cold reheat steam valves (not including turbine stop or intercept valves) | U1-Forced - Immediate | 810-Multi-boiler/Multi-turbine
0561 | Other cold reheat steam valves (not including turbine stop or intercept valves) | Boiler | Boiler Piping System | U1 | Forced - Immediate | 2021 | Coal | CC | 810 | Multi-boiler/Multi-turbine | MRO | Summer | 14786.6666 | 160 | 1 | 1 | 0561-Other cold reheat steam valves (not including turbine stop or intercept valves) | U1-Forced - Immediate | 810-Multi-boiler/Multi-turbine
0561 | Other cold reheat steam valves (not including turbine stop or intercept valves) | Boiler | Boiler Piping System | U1 | Forced - Immediate | 2021 | Coal | CC | 810 | Multi-boiler/Multi-turbine | MRO | Summer | 3685.3333 | 160 | 1 | 1 | 0561-Other cold reheat steam valves (not including turbine stop or intercept valves) | U1-Forced - Immediate | 810-Multi-boiler/Multi-turbine
0561 | Other cold reheat steam valves (not including turbine stop or intercept valves) | HRSG Boiler | HRSG Boiler Piping System | U1 | Forced - Immediate | 2021 | Gas | GG | 850 | Combined Cycle Block | SERC | Winter | 16604.9997 | 972 | 1 | 1 | 0561-Other cold reheat steam valves (not including turbine stop or intercept valves) | U1-Forced - Immediate | 850-Combined Cycle Block
0561 | Other cold reheat steam valves (not including turbine stop or intercept valves) | HRSG Boiler | HRSG Boiler Piping System | U1 | Forced - Immediate | 2021 | Gas | GG | 851 | CC GT units | RFC | Summer | 1810.9699 | 172.2 | 1 | 1 | 0561-Other cold reheat steam valves (not including turbine stop or intercept valves) | U1-Forced - Immediate | 851-CC GT units
0561 | Other cold reheat steam valves (not including turbine stop or intercept valves) | HRSG Boiler | HRSG Boiler Piping System | D1 | Forced - Immediate | 2021 | Gas | GG | 851 | CC GT units | SERC | Off-Peak | 1249.25 | 15 | 1 | 1 | 0561-Other cold reheat steam valves (not including turbine stop or intercept valves) | D1-Forced - Immediate | 851-CC GT units
0561 | Other cold reheat steam valves (not including turbine stop or intercept valves) | HRSG Boiler | HRSG Boiler Piping System | D1 | Forced - Immediate | 2021 | Gas | GG | 851 | CC GT units | SERC | Off-Peak | 1224.75 | 15 | 1 | 1 | 0561-Other cold reheat steam valves (not including turbine stop or intercept valves) | D1-Forced - Immediate | 851-CC GT units
0561 | Other cold reheat steam valves (not including turbine stop or intercept valves) | HRSG Boiler | HRSG Boiler Piping System | U1 | Forced - Immediate | 2021 | Gas | GG | 851 | CC GT units | SERC | Summer | 957.1832 | 227 | 1 | 1 | 0561-Other cold reheat steam valves (not including turbine stop or intercept valves) | U1-Forced - Immediate | 851-CC GT units
0561 | Other cold reheat steam valves (not including turbine stop or intercept valves) | HRSG Boiler | HRSG Boiler Piping System | U1 | Forced - Immediate | 2021 | Gas | GG | 851 | CC GT units | TRE | Summer | 2780.55 | 167 | 1 | 1 | 0561-Other cold reheat steam valves (not including turbine stop or intercept valves) | U1-Forced - Immediate | 851-CC GT units
0561 | Other cold reheat steam valves (not including turbine stop or intercept valves) | HRSG Boiler | HRSG Boiler Piping System | D1 | Forced - Immediate | 2021 | Gas | GG | 851 | CC GT units | SERC | Off-Peak | 1236 | 15 | 1 | 1 | 0561-Other cold reheat steam valves (not including turbine stop or intercept valves) | D1-Forced - Immediate | 851-CC GT units
0561 | Other cold reheat steam valves (not including turbine stop or intercept valves) | HRSG Boiler | HRSG Boiler Piping System | U1 | Forced - Immediate | 2021 | Gas | GG | 851 | CC GT units | SERC | Summer | 4672.15 | 147 | 1 | 1 | 0561-Other cold reheat steam valves (not including turbine stop or intercept valves) | U1-Forced - Immediate | 851-CC GT units
0561 | Other cold reheat steam valves (not including turbine stop or intercept valves) | HRSG Boiler | HRSG Boiler Piping System | U1 | Forced - Immediate | 2021 | Gas | GG | 851 | CC GT units | TRE | Off-Peak | 168.6666 | 230 | 1 | 1 | 0561-Other cold reheat steam valves (not including turbine stop or intercept valves) | U1-Forced - Immediate | 851-CC GT units
0561 | Other cold reheat steam valves (not including turbine stop or intercept valves) | HRSG Boiler | HRSG Boiler Piping System | U1 | Forced - Immediate | 2021 | Gas | GG | 851 | CC GT units | WECC | Summer | 1122.3332 | 182 | 1 | 1 | 0561-Other cold reheat steam valves (not including turbine stop or intercept valves) | U1-Forced - Immediate | 851-CC GT units
0561 | Other cold reheat steam valves (not including turbine stop or intercept valves) | HRSG Boiler | HRSG Boiler Piping System | U1 | Forced - Immediate | 2021 | Gas | GG | 851 | CC GT units | SERC | Winter | 206.4 | 258 | 1 | 1 | 0561-Other cold reheat steam valves (not including turbine stop or intercept valves) | U1-Forced - Immediate | 851-CC GT units
0561 | Other cold reheat steam valves (not including turbine stop or intercept valves) | HRSG Boiler | HRSG Boiler Piping System | U1 | Forced - Immediate | 2021 | Gas | GG | 851 | CC GT units | TRE | Summer | 599.8333 | 152.5 | 1 | 1 | 0561-Other cold reheat steam valves (not including turbine stop or intercept valves) | U1-Forced - Immediate | 851-CC GT units
0561 | Other cold reheat steam valves (not including turbine stop or intercept valves) | HRSG Boiler | HRSG Boiler Piping System | U1 | Forced - Immediate | 2021 | Gas | GG | 851 | CC GT units | TRE | Winter | 663.6 | 168 | 1 | 1 | 0561-Other cold reheat steam valves (not including turbine stop or intercept valves) | U1-Forced - Immediate | 851-CC GT units
0561 | Other cold reheat steam valves (not including turbine stop or intercept valves) | HRSG Boiler | HRSG Boiler Piping System | U1 | Forced - Immediate | 2021 | Gas | GG | 851 | CC GT units | SERC | Off-Peak | 1983.75 | 172.5 | 2 | 2 | 0561-Other cold reheat steam valves (not including turbine stop or intercept valves) | U1-Forced - Immediate | 851-CC GT units
0561 | Other cold reheat steam valves (not including turbine stop or intercept valves) | HRSG Boiler | HRSG Boiler Piping System | D1 | Forced - Immediate | 2021 | Gas | GG | 851 | CC GT units | SERC | Winter | 0.54998 | 33 | 1 | 1 | 0561-Other cold reheat steam valves (not including turbine stop or intercept valves) | D1-Forced - Immediate | 851-CC GT units
0561 | Other cold reheat steam valves (not including turbine stop or intercept valves) | HRSG Boiler | HRSG Boiler Piping System | U1 | Forced - Immediate | 2021 | Gas | GG | 851 | CC GT units | TRE | Off-Peak | 243.6 | 168 | 1 | 1 | 0561-Other cold reheat steam valves (not including turbine stop or intercept valves) | U1-Forced - Immediate | 851-CC GT units
0561 | Other cold reheat steam valves (not including turbine stop or intercept valves) | HRSG Boiler | HRSG Boiler Piping System | D1 | Forced - Immediate | 2021 | Waste Heat | WH | 852 | CC steam units | WECC | Winter | 347.2999 | 138 | 1 | 1 | 0561-Other cold reheat steam valves (not including turbine stop or intercept valves) | D1-Forced - Immediate | 852-CC steam units
0561 | Other cold reheat steam valves (not including turbine stop or intercept valves) | HRSG Boiler | HRSG Boiler Piping System | D1 | Forced - Immediate | 2021 | Waste Heat | WH | 852 | CC steam units | TRE | Summer | 590 | 150 | 1 | 1 | 0561-Other cold reheat steam valves (not including turbine stop or intercept valves) | D1-Forced - Immediate | 852-CC steam units
0561 | Other cold reheat steam valves (not including turbine stop or intercept valves) | HRSG Boiler | HRSG Boiler Piping System | D1 | Forced - Immediate | 2021 | Waste Heat | WH | 852 | CC steam units | TRE | Summer | 2630.7 | 158 | 1 | 1 | 0561-Other cold reheat steam valves (not including turbine stop or intercept valves) | D1-Forced - Immediate | 852-CC steam units
0561 | Other cold reheat steam valves (not including turbine stop or intercept valves) | HRSG Boiler | HRSG Boiler Piping System | U1 | Forced - Immediate | 2021 | Waste Heat | WH | 852 | CC steam units | TRE | Off-Peak | 73.3166 | 83 | 1 | 1 | 0561-Other cold reheat steam valves (not including turbine stop or intercept valves) | U1-Forced - Immediate | 852-CC steam units
0561 | Other cold reheat steam valves (not including turbine stop or intercept valves) | HRSG Boiler | HRSG Boiler Piping System | U1 | Forced - Immediate | 2021 | Waste Heat | WH | 852 | CC steam units | TRE | Off-Peak | 383.3332 | 200 | 1 | 1 | 0561-Other cold reheat steam valves (not including turbine stop or intercept valves) | U1-Forced - Immediate | 852-CC steam units
0561 | Other cold reheat steam valves (not including turbine stop or intercept valves) | HRSG Boiler | HRSG Boiler Piping System | U1 | Forced - Immediate | 2021 | Gas | GG | 852 | CC steam units | SERC | Off-Peak | 3795 | 330 | 1 | 1 | 0561-Other cold reheat steam valves (not including turbine stop or intercept valves) | U1-Forced - Immediate | 852-CC steam units
0561 | Other cold reheat steam valves (not including turbine stop or intercept valves) | HRSG Boiler | HRSG Boiler Piping System | D2 | Forced - Delayed | 2021 | Gas | GG | 852 | CC steam units | WECC | Off-Peak | 31280 | 136 | 1 | 1 | 0561-Other cold reheat steam valves (not including turbine stop or intercept valves) | D2-Forced - Delayed | 852-CC steam units
0561 | Other cold reheat steam valves (not including turbine stop or intercept valves) | HRSG Boiler | HRSG Boiler Piping System | D1 | Forced - Immediate | 2021 | Gas | GG | 852 | CC steam units | SERC | Off-Peak | 11045.65 | 133 | 1 | 1 | 0561-Other cold reheat steam valves (not including turbine stop or intercept valves) | D1-Forced - Immediate | 852-CC steam units
0561 | Other cold reheat steam valves (not including turbine stop or intercept valves) | HRSG Boiler | HRSG Boiler Piping System | U1 | Forced - Immediate | 2021 | Waste Heat | WH | 852 | CC steam units | MRO | Off-Peak | 144.65 | 263 | 1 | 1 | 0561-Other cold reheat steam valves (not including turbine stop or intercept valves) | U1-Forced - Immediate | 852-CC steam units
0561 | Other cold reheat steam valves (not including turbine stop or intercept valves) | HRSG Boiler | HRSG Boiler Piping System | D1 | Forced - Immediate | 2021 | Gas | GG | 852 | CC steam units | RFC | Summer | 1334.5649 | 126.9 | 1 | 1 | 0561-Other cold reheat steam valves (not including turbine stop or intercept valves) | D1-Forced - Immediate | 852-CC steam units
0561 | Other cold reheat steam valves (not including turbine stop or intercept valves) | HRSG Boiler | HRSG Boiler Piping System | D1 | Forced - Immediate | 2021 | Waste Heat | WH | 852 | CC steam units | SERC | Winter | 119.6416 | 146.5 | 1 | 1 | 0561-Other cold reheat steam valves (not including turbine stop or intercept valves) | D1-Forced - Immediate | 852-CC steam units
0561 | Other cold reheat steam valves (not including turbine stop or intercept valves) | Boiler | Boiler Piping System | U1 | Forced - Immediate | 2021 | Gas | GG | 861 | CoG GT units | WECC | Off-Peak | 328.6666 | 170 | 1 | 1 | 0561-Other cold reheat steam valves (not including turbine stop or intercept valves) | U1-Forced - Immediate | 861-CoG GT units
0561 | Other cold reheat steam valves (not including turbine stop or intercept valves) | Boiler | Boiler Piping System | D1 | Forced - Immediate | 2021 | Waste Heat | WH | 862 | CoG steam units | WECC | Off-Peak | 243.6 | 126 | 1 | 1 | 0561-Other cold reheat steam valves (not including turbine stop or intercept valves) | D1-Forced - Immediate | 862-CoG steam units
0570 | Other reheat steam problems | Boiler | Boiler Piping System | D1 | Forced - Immediate | 2021 | Coal | CC | 100 | Fossil-Steam | SERC | Off-Peak | 5 | 5 | 1 | 1 | 0570-Other reheat steam problems | D1-Forced - Immediate | 100-Fossil-Steam
0570 | Other reheat steam problems | Boiler | Boiler Piping System | D1 | Forced - Immediate | 2021 | Coal | CC | 100 | Fossil-Steam | SERC | Off-Peak | 35 | 70 | 1 | 1 | 0570-Other reheat steam problems | D1-Forced - Immediate | 100-Fossil-Steam
0570 | Other reheat steam problems | Boiler | Boiler Piping System | D1 | Forced - Immediate | 2021 | Coal | CC | 100 | Fossil-Steam | SERC | Off-Peak | 44.6667 | 20 | 1 | 1 | 0570-Other reheat steam problems | D1-Forced - Immediate | 100-Fossil-Steam
0570 | Other reheat steam problems | Boiler | Boiler Piping System | D1 | Forced - Immediate | 2021 | Gas | GG | 100 | Fossil-Steam | RFC | Summer | 5945.3333 | 70 | 1 | 1 | 0570-Other reheat steam problems | D1-Forced - Immediate | 100-Fossil-Steam
0570 | Other reheat steam problems | Boiler | Boiler Piping System | D1 | Forced - Immediate | 2021 | Gas | GG | 100 | Fossil-Steam | RFC | Summer | 123.4999 | 195 | 1 | 1 | 0570-Other reheat steam problems | D1-Forced - Immediate | 100-Fossil-Steam
0570 | Other reheat steam problems | Boiler | Boiler Piping System | D1 | Forced - Immediate | 2021 | Gas | GG | 100 | Fossil-Steam | RFC | Winter | 9293 | 30 | 1 | 1 | 0570-Other reheat steam problems | D1-Forced - Immediate | 100-Fossil-Steam
0570 | Other reheat steam problems | Boiler | Boiler Piping System | D1 | Forced - Immediate | 2021 | Coal | CC | 100 | Fossil-Steam | SERC | Off-Peak | 432 | 15 | 1 | 1 | 0570-Other reheat steam problems | D1-Forced - Immediate | 100-Fossil-Steam
0570 | Other reheat steam problems | Boiler | Boiler Piping System | D1 | Forced - Immediate | 2021 | Coal | CC | 100 | Fossil-Steam | WECC | Winter | 2544.8333 | 10 | 1 | 1 | 0570-Other reheat steam problems | D1-Forced - Immediate | 100-Fossil-Steam
0570 | Other reheat steam problems | Boiler | Boiler Piping System | D1 | Forced - Immediate | 2021 | Gas | GG | 100 | Fossil-Steam | NPCC | Summer | 2324.5999 | 236.4 | 1 | 1 | 0570-Other reheat steam problems | D1-Forced - Immediate | 100-Fossil-Steam
0570 | Other reheat steam problems | Boiler | Boiler Piping System | D1 | Forced - Immediate | 2021 | Coal | CC | 100 | Fossil-Steam | SERC | Off-Peak | 2 | 2 | 1 | 1 | 0570-Other reheat steam problems | D1-Forced - Immediate | 100-Fossil-Steam
0570 | Other reheat steam problems | Boiler | Boiler Piping System | D1 | Forced - Immediate | 2021 | Coal | CC | 100 | Fossil-Steam | SERC | Off-Peak | 39.05 | 3.55 | 1 | 1 | 0570-Other reheat steam problems | D1-Forced - Immediate | 100-Fossil-Steam
0570 | Other reheat steam problems | Boiler | Boiler Piping System | D1 | Forced - Immediate | 2021 | Coal | CC | 100 | Fossil-Steam | SERC | Winter | 381 | 95.25 | 1 | 1 | 0570-Other reheat steam problems | D1-Forced - Immediate | 100-Fossil-Steam
0570 | Other reheat steam problems | Boiler | Boiler Piping System | D1 | Forced - Immediate | 2021 | Gas | GG | 100 | Fossil-Steam | RFC | Summer | 1651.7232 | 235.4 | 1 | 1 | 0570-Other reheat steam problems | D1-Forced - Immediate | 100-Fossil-Steam
0570 | Other reheat steam problems | Boiler | Boiler Piping System | D1 | Forced - Immediate | 2021 | Coal | CC | 100 | Fossil-Steam | SERC | Off-Peak | 62.01 | 4.77 | 1 | 1 | 0570-Other reheat steam problems | D1-Forced - Immediate | 100-Fossil-Steam
0570 | Other reheat steam problems | Boiler | Boiler Piping System | D1 | Forced - Immediate | 2021 | Gas | GG | 100 | Fossil-Steam | RFC | Summer | 1969.6666 | 95 | 1 | 1 | 0570-Other reheat steam problems | D1-Forced - Immediate | 100-Fossil-Steam
0570 | Other reheat steam problems | Boiler | Boiler Piping System | D1 | Forced - Immediate | 2021 | Coal | CC | 100 | Fossil-Steam | RFC | Off-Peak | 157.95 | 9 | 1 | 1 | 0570-Other reheat steam problems | D1-Forced - Immediate | 100-Fossil-Steam
0570 | Other reheat steam problems | Boiler | Boiler Piping System | D1 | Forced - Immediate | 2021 | Gas | GG | 100 | Fossil-Steam | RFC | Summer | 183.6666 | 145 | 1 | 1 | 0570-Other reheat steam problems | D1-Forced - Immediate | 100-Fossil-Steam
0570 | Other reheat steam problems | Boiler | Boiler Piping System | D1 | Forced - Immediate | 2021 | Coal | CC | 100 | Fossil-Steam | SERC | Off-Peak | 18 | 4.5 | 1 | 1 | 0570-Other reheat steam problems | D1-Forced - Immediate | 100-Fossil-Steam
0570 | Other reheat steam problems | Boiler | Boiler Piping System | D1 | Forced - Immediate | 2021 | Coal | CC | 100 | Fossil-Steam | TRE | Off-Peak | 778.1666 | 115 | 1 | 1 | 0570-Other reheat steam problems | D1-Forced - Immediate | 100-Fossil-Steam
0570 | Other reheat steam problems | Boiler | Boiler Piping System | D1 | Forced - Immediate | 2021 | Gas | GG | 100 | Fossil-Steam | RFC | Winter | 36.5 | 30 | 1 | 1 | 0570-Other reheat steam problems | D1-Forced - Immediate | 100-Fossil-Steam
0570 | Other reheat steam problems | Boiler | Boiler Piping System | D1 | Forced - Immediate | 2021 | Coal | CC | 100 | Fossil-Steam | SERC | Off-Peak | 55.3333 | 20 | 1 | 1 | 0570-Other reheat steam problems | D1-Forced - Immediate | 100-Fossil-Steam
0570 | Other reheat steam problems | Boiler | Boiler Piping System | D1 | Forced - Immediate | 2021 | Coal | CC | 100 | Fossil-Steam | SERC | Off-Peak | 2793 | 60 | 1 | 1 | 0570-Other reheat steam problems | D1-Forced - Immediate | 100-Fossil-Steam
0570 | Other reheat steam problems | Boiler | Boiler Piping System | D1 | Forced - Immediate | 2021 | Gas | GG | 100 | Fossil-Steam | NPCC | Summer | 396.9332 | 366.4 | 1 | 1 | 0570-Other reheat steam problems | D1-Forced - Immediate | 100-Fossil-Steam
0570 | Other reheat steam problems | Boiler | Boiler Piping System | D1 | Forced - Immediate | 2021 | Coal | CC | 100 | Fossil-Steam | SERC | Off-Peak | 1 | 1 | 1 | 2 | 0570-Other reheat steam problems | D1-Forced - Immediate | 100-Fossil-Steam
0570 | Other reheat steam problems | Boiler | Boiler Piping System | D1 | Forced - Immediate | 2021 | Coal | CC | 100 | Fossil-Steam | SERC | Off-Peak | 196.1667 | 10 | 1 | 1 | 0570-Other reheat steam problems | D1-Forced - Immediate | 100-Fossil-Steam
0570 | Other reheat steam problems | Boiler | Boiler Piping System | D1 | Forced - Immediate | 2021 | Gas | GG | 100 | Fossil-Steam | RFC | Off-Peak | 1126 | 30 | 1 | 1 | 0570-Other reheat steam problems | D1-Forced - Immediate | 100-Fossil-Steam
0570 | Other reheat steam problems | Boiler | Boiler Piping System | D1 | Forced - Immediate | 2021 | Coal | CC | 100 | Fossil-Steam | SERC | Off-Peak | 289.3333 | 20 | 1 | 1 | 0570-Other reheat steam problems | D1-Forced - Immediate | 100-Fossil-Steam
0570 | Other reheat steam problems | Boiler | Boiler Piping System | D1 | Forced - Immediate | 2021 | Coal | CC | 100 | Fossil-Steam | SERC | Off-Peak | 64 | 20 | 1 | 1 | 0570-Other reheat steam problems | D1-Forced - Immediate | 100-Fossil-Steam
0570 | Other reheat steam problems | Boiler | Boiler Piping System | D1 | Forced - Immediate | 2021 | Coal | CC | 100 | Fossil-Steam | SERC | Off-Peak | 149.3333 | 20 | 1 | 1 | 0570-Other reheat steam problems | D1-Forced - Immediate | 100-Fossil-Steam
0570 | Other reheat steam problems | Boiler | Boiler Piping System | D1 | Forced - Immediate | 2021 | Coal | CC | 100 | Fossil-Steam | SERC | Off-Peak | 449 | 20 | 1 | 1 | 0570-Other reheat steam problems | D1-Forced - Immediate | 100-Fossil-Steam
0570 | Other reheat steam problems | Boiler | Boiler Piping System | D1 | Forced - Immediate | 2021 | Gas | GG | 100 | Fossil-Steam | NPCC | Summer | 1970.0465 | 391.4 | 1 | 1 | 0570-Other reheat steam problems | D1-Forced - Immediate | 100-Fossil-Steam
0570 | Other reheat steam problems | Boiler | Boiler Piping System | D1 | Forced - Immediate | 2021 | Coal | CC | 100 | Fossil-Steam | SERC | Off-Peak | 79.8333 | 10 | 1 | 1 | 0570-Other reheat steam problems | D1-Forced - Immediate | 100-Fossil-Steam
0570 | Other reheat steam problems | Boiler | Boiler Piping System | D1 | Forced - Immediate | 2021 | Coal | CC | 100 | Fossil-Steam | SERC | Off-Peak | 139.3333 | 20 | 1 | 1 | 0570-Other reheat steam problems | D1-Forced - Immediate | 100-Fossil-Steam
0570 | Other reheat steam problems | Boiler | Boiler Piping System | D1 | Forced - Immediate | 2021 | Coal | CC | 100 | Fossil-Steam | SERC | Winter | 238 | 119 | 1 | 1 | 0570-Other reheat steam problems | D1-Forced - Immediate | 100-Fossil-Steam
0570 | Other reheat steam problems | Boiler | Boiler Piping System | D1 | Forced - Immediate | 2021 | Gas | GG | 100 | Fossil-Steam | RFC | Winter | 3919.5 | 30 | 1 | 1 | 0570-Other reheat steam problems | D1-Forced - Immediate | 100-Fossil-Steam
0570 | Other reheat steam problems | Boiler | Boiler Piping System | D1 | Forced - Immediate | 2021 | Gas | GG | 100 | Fossil-Steam | RFC | Winter | 6771 | 30 | 1 | 1 | 0570-Other reheat steam problems | D1-Forced - Immediate | 100-Fossil-Steam
0570 | Other reheat steam problems | Boiler | Boiler Piping System | D1 | Forced - Immediate | 2021 | Coal | CC | 100 | Fossil-Steam | SERC | Off-Peak | 3 | 3 | 1 | 1 | 0570-Other reheat steam problems | D1-Forced - Immediate | 100-Fossil-Steam
0570 | Other reheat steam problems | Boiler | Boiler Piping System | D1 | Forced - Immediate | 2021 | Coal | CC | 100 | Fossil-Steam | SERC | Off-Peak | 94.3333 | 20 | 1 | 1 | 0570-Other reheat steam problems | D1-Forced - Immediate | 100-Fossil-Steam
0570 | Other reheat steam problems | Boiler | Boiler Piping System | D1 | Forced - Immediate | 2021 | Coal | CC | 100 | Fossil-Steam | MRO | Summer | 56 | 56 | 1 | 1 | 0570-Other reheat steam problems | D1-Forced - Immediate | 100-Fossil-Steam
0570 | Other reheat steam problems | Boiler | Boiler Piping System | D1 | Forced - Immediate | 2021 | Coal | CC | 100 | Fossil-Steam | SERC | Winter | 110 | 110 | 1 | 1 | 0570-Other reheat steam problems | D1-Forced - Immediate | 100-Fossil-Steam
0570 | Other reheat steam problems | Boiler | Boiler Piping System | D1 | Forced - Immediate | 2021 | Gas | GG | 100 | Fossil-Steam | RFC | Winter | 22320 | 30 | 1 | 1 | 0570-Other reheat steam problems | D1-Forced - Immediate | 100-Fossil-Steam
0570 | Other reheat steam problems | HRSG Boiler | HRSG Boiler Piping System | D1 | Forced - Immediate | 2021 | Gas | GG | 850 | Combined Cycle Block | TRE | Winter | 84.35 | 241 | 1 | 1 | 0570-Other reheat steam problems | D1-Forced - Immediate | 850-Combined Cycle Block
0570 | Other reheat steam problems | HRSG Boiler | HRSG Boiler Piping System | U1 | Forced - Immediate | 2021 | Gas | GG | 850 | Combined Cycle Block | TRE | Winter | 371.0666 | 242 | 1 | 1 | 0570-Other reheat steam problems | U1-Forced - Immediate | 850-Combined Cycle Block
0570 | Other reheat steam problems | HRSG Boiler | HRSG Boiler Piping System | D1 | Forced - Immediate | 2021 | Gas | GG | 850 | Combined Cycle Block | TRE | Winter | 16.0665 | 241 | 1 | 1 | 0570-Other reheat steam problems | D1-Forced - Immediate | 850-Combined Cycle Block
0570 | Other reheat steam problems | HRSG Boiler | HRSG Boiler Piping System | D1 | Forced - Immediate | 2021 | Gas | GG | 850 | Combined Cycle Block | RFC | Off-Peak | 831.8332 | 310 | 1 | 1 | 0570-Other reheat steam problems | D1-Forced - Immediate | 850-Combined Cycle Block
0570 | Other reheat steam problems | HRSG Boiler | HRSG Boiler Piping System | U2 | Forced - Delayed | 2021 | Gas | GG | 851 | CC GT units | WECC | Off-Peak | 3827.8066 | 150.8 | 1 | 1 | 0570-Other reheat steam problems | U2-Forced - Delayed | 851-CC GT units
0570 | Other reheat steam problems | HRSG Boiler | HRSG Boiler Piping System | U1 | Forced - Immediate | 2021 | Gas | GG | 851 | CC GT units | WECC | Winter | 93.9 | 156.5 | 1 | 1 | 0570-Other reheat steam problems | U1-Forced - Immediate | 851-CC GT units
0570 | Other reheat steam problems | HRSG Boiler | HRSG Boiler Piping System | U1 | Forced - Immediate | 2021 | Gas | GG | 851 | CC GT units | WECC | Winter | 1598.9082 | 156.5 | 1 | 1 | 0570-Other reheat steam problems | U1-Forced - Immediate | 851-CC GT units
0570 | Other reheat steam problems | HRSG Boiler | HRSG Boiler Piping System | U1 | Forced - Immediate | 2021 | Gas | GG | 851 | CC GT units | TRE | Winter | 14306.9999 | 171 | 1 | 1 | 0570-Other reheat steam problems | U1-Forced - Immediate | 851-CC GT units
0570 | Other reheat steam problems | HRSG Boiler | HRSG Boiler Piping System | U1 | Forced - Immediate | 2021 | Waste Heat | WH | 852 | CC steam units | TRE | Winter | 10625.6666 | 127 | 1 | 1 | 0570-Other reheat steam problems | U1-Forced - Immediate | 852-CC steam units
0580 | Desuperheater/attemperator piping | Boiler | Boiler Piping System | D1 | Forced - Immediate | 2021 | Coal | CC | 100 | Fossil-Steam | WECC | Summer | 1309.1332 | 146 | 1 | 1 | 0580-Desuperheater/attemperator piping | D1-Forced - Immediate | 100-Fossil-Steam
0580 | Desuperheater/attemperator piping | Boiler | Boiler Piping System | D1 | Forced - Immediate | 2021 | Coal | CC | 100 | Fossil-Steam | MRO | Winter | 8372.7666 | 326 | 1 | 1 | 0580-Desuperheater/attemperator piping | D1-Forced - Immediate | 100-Fossil-Steam
0580 | Desuperheater/attemperator piping | Boiler | Boiler Piping System | U1 | Forced - Immediate | 2021 | Coal | CC | 100 | Fossil-Steam | RFC | Summer | 3774.8331 | 290 | 1 | 1 | 0580-Desuperheater/attemperator piping | U1-Forced - Immediate | 100-Fossil-Steam
0580 | Desuperheater/attemperator piping | Boiler | Boiler Piping System | D1 | Forced - Immediate | 2021 | Gas | GG | 100 | Fossil-Steam | MRO | Summer | 1504.1 | 89 | 1 | 1 | 0580-Desuperheater/attemperator piping | D1-Forced - Immediate | 100-Fossil-Steam
0580 | Desuperheater/attemperator piping | Boiler | Boiler Piping System | U1 | Forced - Immediate | 2021 | Coal | CC | 100 | Fossil-Steam | WECC | Summer | 2978.6 | 106 | 1 | 1 | 0580-Desuperheater/attemperator piping | U1-Forced - Immediate | 100-Fossil-Steam
0580 | Desuperheater/attemperator piping | Boiler | Boiler Piping System | D1 | Forced - Immediate | 2021 | Gas | GG | 100 | Fossil-Steam | MRO | Off-Peak | 792.9166 | 275 | 1 | 1 | 0580-Desuperheater/attemperator piping | D1-Forced - Immediate | 100-Fossil-Steam
0580 | Desuperheater/attemperator piping | Boiler | Boiler Piping System | D1 | Forced - Immediate | 2021 | Gas | GG | 100 | Fossil-Steam | MRO | Summer | 49.3333 | 80 | 1 | 1 | 0580-Desuperheater/attemperator piping | D1-Forced - Immediate | 100-Fossil-Steam
0580 | Desuperheater/attemperator piping | Boiler | Boiler Piping System | U1 | Forced - Immediate | 2021 | Gas | GG | 100 | Fossil-Steam | MRO | Winter | 146596.89 | 94.6 | 1 | 1 | 0580-Desuperheater/attemperator piping | U1-Forced - Immediate | 100-Fossil-Steam
0580 | Desuperheater/attemperator piping | Boiler | Boiler Piping System | U1 | Forced - Immediate | 2021 | Gas | GG | 100 | Fossil-Steam | SERC | Winter | 5211.9447 | 413.1 | 1 | 1 | 0580-Desuperheater/attemperator piping | U1-Forced - Immediate | 100-Fossil-Steam
0580 | Desuperheater/attemperator piping | Boiler | Boiler Piping System | D1 | Forced - Immediate | 2021 | Coal | OS | 650 | Fluidized Bed | SERC | Winter | 12812.1948 | 248.7 | 1 | 1 | 0580-Desuperheater/attemperator piping | D1-Forced - Immediate | 650-Fluidized Bed
0580 | Desuperheater/attemperator piping | Boiler | Boiler Piping System | U1 | Forced - Immediate | 2021 | Coal | CC | 810 | Multi-boiler/Multi-turbine | SERC | Summer | 17752.4664 | 698 | 1 | 1 | 0580-Desuperheater/attemperator piping | U1-Forced - Immediate | 810-Multi-boiler/Multi-turbine
0590 | Desuperheater/attemperator valves | Boiler | Boiler Piping System | D1 | Forced - Immediate | 2021 | Coal | CC | 100 | Fossil-Steam | WECC | Off-Peak | 104.725 | 106.5 | 1 | 1 | 0590-Desuperheater/attemperator valves | D1-Forced - Immediate | 100-Fossil-Steam
0590 | Desuperheater/attemperator valves | Boiler | Boiler Piping System | D1 | Forced - Immediate | 2021 | Coal | CC | 100 | Fossil-Steam | WECC | Off-Peak | 142 | 106.5 | 1 | 2 | 0590-Desuperheater/attemperator valves | D1-Forced - Immediate | 100-Fossil-Steam
0590 | Desuperheater/attemperator valves | Boiler | Boiler Piping System | D1 | Forced - Immediate | 2021 | Coal | CC | 100 | Fossil-Steam | WECC | Off-Peak | 271.575 | 106.5 | 1 | 1 | 0590-Desuperheater/attemperator valves | D1-Forced - Immediate | 100-Fossil-Steam
0590 | Desuperheater/attemperator valves | Boiler | Boiler Piping System | D1 | Forced - Immediate | 2021 | Coal | CC | 100 | Fossil-Steam | WECC | Off-Peak | 1883.275 | 106.5 | 1 | 1 | 0590-Desuperheater/attemperator valves | D1-Forced - Immediate | 100-Fossil-Steam
0590 | Desuperheater/attemperator valves | Boiler | Boiler Piping System | D1 | Forced - Immediate | 2021 | Coal | CC | 100 | Fossil-Steam | MRO | Off-Peak | 2493.5332 | 331 | 1 | 1 | 0590-Desuperheater/attemperator valves | D1-Forced - Immediate | 100-Fossil-Steam
0590 | Desuperheater/attemperator valves | Boiler | Boiler Piping System | D1 | Forced - Immediate | 2021 | Coal | CC | 100 | Fossil-Steam | RFC | Summer | 337.5 | 750 | 1 | 1 | 0590-Desuperheater/attemperator valves | D1-Forced - Immediate | 100-Fossil-Steam
0590 | Desuperheater/attemperator valves | Boiler | Boiler Piping System | D3 | Forced - Postponed | 2021 | Coal | CC | 100 | Fossil-Steam | SERC | Winter | 188.8333 | 103 | 1 | 1 | 0590-Desuperheater/attemperator valves | D3-Forced - Postponed | 100-Fossil-Steam
0590 | Desuperheater/attemperator valves | Boiler | Boiler Piping System | U1 | Forced - Immediate | 2021 | NULL | NULL | 100 | Fossil-Steam | WECC | Off-Peak | NULL | NULL | 1 | 1 | 0590-Desuperheater/attemperator valves | U1-Forced - Immediate | 100-Fossil-Steam
0590 | Desuperheater/attemperator valves | Boiler | Boiler Piping System | U2 | Forced - Delayed | 2021 | Coal | CC | 100 | Fossil-Steam | RFC | Summer | 16099.9765 | 549.8 | 1 | 1 | 0590-Desuperheater/attemperator valves | U2-Forced - Delayed | 100-Fossil-Steam
0590 | Desuperheater/attemperator valves | Boiler | Boiler Piping System | D1 | Forced - Immediate | 2021 | Coal | CC | 100 | Fossil-Steam | WECC | Off-Peak | 319.5 | 106.5 | 1 | 1 | 0590-Desuperheater/attemperator valves | D1-Forced - Immediate | 100-Fossil-Steam
0590 | Desuperheater/attemperator valves | Boiler | Boiler Piping System | D1 | Forced - Immediate | 2021 | Coal | CC | 100 | Fossil-Steam | RFC | Winter | 406.25 | 125 | 1 | 1 | 0590-Desuperheater/attemperator valves | D1-Forced - Immediate | 100-Fossil-Steam
0590 | Desuperheater/attemperator valves | Boiler | Boiler Piping System | D1 | Forced - Immediate | 2021 | Coal | CC | 100 | Fossil-Steam | WECC | Off-Peak | 1260.25 | 106.5 | 1 | 1 | 0590-Desuperheater/attemperator valves | D1-Forced - Immediate | 100-Fossil-Steam
0590 | Desuperheater/attemperator valves | Boiler | Boiler Piping System | D3 | Forced - Postponed | 2021 | Coal | CC | 100 | Fossil-Steam | WECC | Off-Peak | 3105.5999 | 288 | 1 | 1 | 0590-Desuperheater/attemperator valves | D3-Forced - Postponed | 100-Fossil-Steam
0590 | Desuperheater/attemperator valves | Boiler | Boiler Piping System | D1 | Forced - Immediate | 2021 | Coal | CC | 100 | Fossil-Steam | WECC | Off-Peak | 134.8999 | 106.5 | 1 | 1 | 0590-Desuperheater/attemperator valves | D1-Forced - Immediate | 100-Fossil-Steam
0590 | Desuperheater/attemperator valves | Boiler | Boiler Piping System | D1 | Forced - Immediate | 2021 | Gas | GG | 100 | Fossil-Steam | MRO | Off-Peak | 722.4 | 84 | 1 | 1 | 0590-Desuperheater/attemperator valves | D1-Forced - Immediate | 100-Fossil-Steam
0590 | Desuperheater/attemperator valves | Boiler | Boiler Piping System | D2 | Forced - Delayed | 2021 | Coal | CC | 100 | Fossil-Steam | SERC | Summer | 175 | 50 | 1 | 1 | 0590-Desuperheater/attemperator valves | D2-Forced - Delayed | 100-Fossil-Steam
0590 | Desuperheater/attemperator valves | Boiler | Boiler Piping System | D3 | Forced - Postponed | 2021 | Coal | CC | 100 | Fossil-Steam | MRO | Winter | 391.6 | 66 | 1 | 1 | 0590-Desuperheater/attemperator valves | D3-Forced - Postponed | 100-Fossil-Steam
0590 | Desuperheater/attemperator valves | Boiler | Boiler Piping System | U1 | Forced - Immediate | 2021 | Gas | GG | 100 | Fossil-Steam | NPCC | Winter | 5025.6816 | 151.3 | 1 | 1 | 0590-Desuperheater/attemperator valves | U1-Forced - Immediate | 100-Fossil-Steam
0590 | Desuperheater/attemperator valves | Boiler | Boiler Piping System | U3 | Forced - Postponed | 2021 | Coal | CC | 100 | Fossil-Steam | RFC | Off-Peak | 33293.7597 | 790.2 | 1 | 1 | 0590-Desuperheater/attemperator valves | U3-Forced - Postponed | 100-Fossil-Steam
0590 | Desuperheater/attemperator valves | Boiler | Boiler Piping System | D1 | Forced - Immediate | 2021 | Coal | CC | 100 | Fossil-Steam | WECC | Off-Peak | 168.625 | 106.5 | 1 | 1 | 0590-Desuperheater/attemperator valves | D1-Forced - Immediate | 100-Fossil-Steam
0590 | Desuperheater/attemperator valves | Boiler | Boiler Piping System | D1 | Forced - Immediate | 2021 | Coal | CC | 100 | Fossil-Steam | WECC | Off-Peak | 292.875 | 106.5 | 1 | 1 | 0590-Desuperheater/attemperator valves | D1-Forced - Immediate | 100-Fossil-Steam
0590 | Desuperheater/attemperator valves | Boiler | Boiler Piping System | D1 | Forced - Immediate | 2021 | Coal | CC | 100 | Fossil-Steam | MRO | Off-Peak | 589.6 | 66 | 1 | 1 | 0590-Desuperheater/attemperator valves | D1-Forced - Immediate | 100-Fossil-Steam
0590 | Desuperheater/attemperator valves | Boiler | Boiler Piping System | D1 | Forced - Immediate | 2021 | Coal | CC | 100 | Fossil-Steam | WECC | Off-Peak | 1427.1 | 106.5 | 1 | 1 | 0590-Desuperheater/attemperator valves | D1-Forced - Immediate | 100-Fossil-Steam
0590 | Desuperheater/attemperator valves | Boiler | Boiler Piping System | D1 | Forced - Immediate | 2021 | Coal | CC | 100 | Fossil-Steam | RFC | Off-Peak | 8789.3331 | 320 | 1 | 1 | 0590-Desuperheater/attemperator valves | D1-Forced - Immediate | 100-Fossil-Steam
0590 | Desuperheater/attemperator valves | Boiler | Boiler Piping System | D1 | Forced - Immediate | 2021 | Gas | GG | 100 | Fossil-Steam | MRO | Summer | 4165.1666 | 134 | 1 | 1 | 0590-Desuperheater/attemperator valves | D1-Forced - Immediate | 100-Fossil-Steam
0590 | Desuperheater/attemperator valves | Boiler | Boiler Piping System | U1 | Forced - Immediate | 2021 | Coal | CC | 100 | Fossil-Steam | SERC | Summer | 3002.9998 | 693 | 1 | 1 | 0590-Desuperheater/attemperator valves | U1-Forced - Immediate | 100-Fossil-Steam
0590 | Desuperheater/attemperator valves | Boiler | Boiler Piping System | D1 | Forced - Immediate | 2021 | Coal | CC | 100 | Fossil-Steam | WECC | Off-Peak | 156.1999 | 106.5 | 1 | 1 | 0590-Desuperheater/attemperator valves | D1-Forced - Immediate | 100-Fossil-Steam
0590 | Desuperheater/attemperator valves | Boiler | Boiler Piping System | D1 | Forced - Immediate | 2021 | Coal | CC | 100 | Fossil-Steam | WECC | Off-Peak | 209.4499 | 106.5 | 1 | 1 | 0590-Desuperheater/attemperator valves | D1-Forced - Immediate | 100-Fossil-Steam
0590 | Desuperheater/attemperator valves | Boiler | Boiler Piping System | D1 | Forced - Immediate | 2021 | Coal | CC | 100 | Fossil-Steam | WECC | Off-Peak | 237.85 | 106.5 | 1 | 1 | 0590-Desuperheater/attemperator valves | D1-Forced - Immediate | 100-Fossil-Steam
0590 | Desuperheater/attemperator valves | Boiler | Boiler Piping System | D1 | Forced - Immediate | 2021 | Coal | CC | 100 | Fossil-Steam | WECC | Off-Peak | 805.8499 | 106.5 | 1 | 1 | 0590-Desuperheater/attemperator valves | D1-Forced - Immediate | 100-Fossil-Steam
0590 | Desuperheater/attemperator valves | Boiler | Boiler Piping System | D1 | Forced - Immediate | 2021 | Coal | CC | 100 | Fossil-Steam | TRE | Summer | 536.4332 | 242 | 1 | 1 | 0590-Desuperheater/attemperator valves | D1-Forced - Immediate | 100-Fossil-Steam
0590 | Desuperheater/attemperator valves | Boiler | Boiler Piping System | D1 | Forced - Immediate | 2021 | Gas | GG | 100 | Fossil-Steam | MRO | Summer | 75.2 | 48 | 1 | 1 | 0590-Desuperheater/attemperator valves | D1-Forced - Immediate | 100-Fossil-Steam
0590 | Desuperheater/attemperator valves | Boiler | Boiler Piping System | U2 | Forced - Delayed | 2021 | Gas | GG | 100 | Fossil-Steam | RFC | Summer | 27355.5832 | 231.5 | 1 | 1 | 0590-Desuperheater/attemperator valves | U2-Forced - Delayed | 100-Fossil-Steam
0590 | Desuperheater/attemperator valves | Boiler | Boiler Piping System | D1 | Forced - Immediate | 2021 | Coal | CC | 100 | Fossil-Steam | SERC | Off-Peak | 396.5 | 122 | 1 | 1 | 0590-Desuperheater/attemperator valves | D1-Forced - Immediate | 100-Fossil-Steam
0590 | Desuperheater/attemperator valves | Boiler | Boiler Piping System | D1 | Forced - Immediate | 2021 | Coal | CC | 100 | Fossil-Steam | WECC | Off-Peak | 470.3749 | 106.5 | 1 | 1 | 0590-Desuperheater/attemperator valves | D1-Forced - Immediate | 100-Fossil-Steam
0590 | Desuperheater/attemperator valves | Boiler | Boiler Piping System | D1 | Forced - Immediate | 2021 | Coal | CC | 100 | Fossil-Steam | MRO | Winter | 414.7 | 66 | 1 | 1 | 0590-Desuperheater/attemperator valves | D1-Forced - Immediate | 100-Fossil-Steam
0590 | Desuperheater/attemperator valves | Boiler | Boiler Piping System | D1 | Forced - Immediate | 2021 | Coal | CC | 100 | Fossil-Steam | SERC | Off-Peak | 300.73 | 4.93 | 1 | 1 | 0590-Desuperheater/attemperator valves | D1-Forced - Immediate | 100-Fossil-Steam
0590 | Desuperheater/attemperator valves | Boiler | Boiler Piping System | D1 | Forced - Immediate | 2021 | Coal | CC | 100 | Fossil-Steam | WECC | Summer | 120.7 | 71 | 1 | 1 | 0590-Desuperheater/attemperator valves | D1-Forced - Immediate | 100-Fossil-Steam
0590 | Desuperheater/attemperator valves | Boiler | Boiler Piping System | D1 | Forced - Immediate | 2021 | Coal | CC | 100 | Fossil-Steam | SERC | Summer | 135.2 | 676 | 1 | 1 | 0590-Desuperheater/attemperator valves | D1-Forced - Immediate | 100-Fossil-Steam
0590 | Desuperheater/attemperator valves | Boiler | Boiler Piping System | D1 | Forced - Immediate | 2021 | Coal | CC | 100 | Fossil-Steam | WECC | Summer | 605.9 | 146 | 1 | 1 | 0590-Desuperheater/attemperator valves | D1-Forced - Immediate | 100-Fossil-Steam
0590 | Desuperheater/attemperator valves | Boiler | Boiler Piping System | D1 | Forced - Immediate | 2021 | Coal | CC | 100 | Fossil-Steam | WECC | Off-Peak | 30649.1333 | 116 | 1 | 1 | 0590-Desuperheater/attemperator valves | D1-Forced - Immediate | 100-Fossil-Steam
0590 | Desuperheater/attemperator valves | Boiler | Boiler Piping System | D1 | Forced - Immediate | 2021 | Coal | CC | 100 | Fossil-Steam | RFC | Summer | 2126.67 | 319.8 | 1 | 1 | 0590-Desuperheater/attemperator valves | D1-Forced - Immediate | 100-Fossil-Steam
0590 | Desuperheater/attemperator valves | Boiler | Boiler Piping System | D1 | Forced - Immediate | 2021 | Coal | CC | 100 | Fossil-Steam | WECC | Summer | 173.8 | 66 | 1 | 1 | 0590-Desuperheater/attemperator valves | D1-Forced - Immediate | 100-Fossil-Steam
0590 | Desuperheater/attemperator valves | Boiler | Boiler Piping System | U1 | Forced - Immediate | 2021 | Coal | CC | 100 | Fossil-Steam | MRO | Off-Peak | 43017.7795 | 757.8 | 1 | 1 | 0590-Desuperheater/attemperator valves | U1-Forced - Immediate | 100-Fossil-Steam
0590 | Desuperheater/attemperator valves | Boiler | Boiler Piping System | D1 | Forced - Immediate | 2021 | Coal | CC | 100 | Fossil-Steam | RFC | Off-Peak | 1004.91 | 490.2 | 1 | 1 | 0590-Desuperheater/attemperator valves | D1-Forced - Immediate | 100-Fossil-Steam
0590 | Desuperheater/attemperator valves | Boiler | Boiler Piping System | D1 | Forced - Immediate | 2021 | Coal | CC | 100 | Fossil-Steam | WECC | Off-Peak | 2639 | 58 | 1 | 1 | 0590-Desuperheater/attemperator valves | D1-Forced - Immediate | 100-Fossil-Steam
0590 | Desuperheater/attemperator valves | Boiler | Boiler Piping System | D1 | Forced - Immediate | 2021 | Coal | CC | 100 | Fossil-Steam | WECC | Summer | 1317.3333 | 247 | 1 | 1 | 0590-Desuperheater/attemperator valves | D1-Forced - Immediate | 100-Fossil-Steam
0590 | Desuperheater/attemperator valves | Boiler | Boiler Piping System | D2 | Forced - Delayed | 2021 | Coal | CC | 100 | Fossil-Steam | SERC | Winter | 47.3 | 43 | 1 | 1 | 0590-Desuperheater/attemperator valves | D2-Forced - Delayed | 100-Fossil-Steam
0590 | Desuperheater/attemperator valves | Boiler | Boiler Piping System | D1 | Forced - Immediate | 2021 | Coal | CC | 100 | Fossil-Steam | SERC | Summer | 9606.3332 | 460 | 1 | 1 | 0590-Desuperheater/attemperator valves | D1-Forced - Immediate | 100-Fossil-Steam
0590 | Desuperheater/attemperator valves | Boiler | Boiler Piping System | D1 | Forced - Immediate | 2021 | Coal | CC | 100 | Fossil-Steam | WECC | Off-Peak | 173.95 | 106.5 | 1 | 1 | 0590-Desuperheater/attemperator valves | D1-Forced - Immediate | 100-Fossil-Steam
0590 | Desuperheater/attemperator valves | Boiler | Boiler Piping System | D1 | Forced - Immediate | 2021 | Coal | CC | 100 | Fossil-Steam | WECC | Off-Peak | 287.55 | 106.5 | 1 | 1 | 0590-Desuperheater/attemperator valves | D1-Forced - Immediate | 100-Fossil-Steam
0590 | Desuperheater/attemperator valves | Boiler | Boiler Piping System | D1 | Forced - Immediate | 2021 | Coal | CC | 100 | Fossil-Steam | SERC | Off-Peak | 63.05 | 4.85 | 1 | 1 | 0590-Desuperheater/attemperator valves | D1-Forced - Immediate | 100-Fossil-Steam
0590 | Desuperheater/attemperator valves | Boiler | Boiler Piping System | D1 | Forced - Immediate | 2021 | Coal | CC | 100 | Fossil-Steam | WECC | Summer | 921.4 | 271 | 1 | 1 | 0590-Desuperheater/attemperator valves | D1-Forced - Immediate | 100-Fossil-Steam
0590 | Desuperheater/attemperator valves | Boiler | Boiler Piping System | D1 | Forced - Immediate | 2021 | Gas | GG | 100 | Fossil-Steam | SERC | Winter | 9435 | 185 | 1 | 1 | 0590-Desuperheater/attemperator valves | D1-Forced - Immediate | 100-Fossil-Steam
0590 | Desuperheater/attemperator valves | Boiler | Boiler Piping System | U1 | Forced - Immediate | 2021 | Coal | LI | 650 | Fluidized Bed | SERC | Winter | 1480.05 | 429 | 1 | 1 | 0590-Desuperheater/attemperator valves | U1-Forced - Immediate | 650-Fluidized Bed
0590 | Desuperheater/attemperator valves | Boiler | Boiler Piping System | D1 | Forced - Immediate | 2021 | Coal | LI | 650 | Fluidized Bed | SERC | Winter | 229 | 229 | 1 | 1 | 0590-Desuperheater/attemperator valves | D1-Forced - Immediate | 650-Fluidized Bed
0590 | Desuperheater/attemperator valves | Boiler | Boiler Piping System | D1 | Forced - Immediate | 2021 | Gas | GG | 810 | Multi-boiler/Multi-turbine | RFC | Winter | 5052.76 | 70.8 | 1 | 1 | 0590-Desuperheater/attemperator valves | D1-Forced - Immediate | 810-Multi-boiler/Multi-turbine
0600 | Desuperheater/attemperator spray nozzles | Boiler | Boiler Piping System | D1 | Forced - Immediate | 2021 | Coal | CC | 100 | Fossil-Steam | WECC | Summer | 3149.25 | 39 | 1 | 1 | 0600-Desuperheater/attemperator spray nozzles | D1-Forced - Immediate | 100-Fossil-Steam
0600 | Desuperheater/attemperator spray nozzles | Boiler | Boiler Piping System | D1 | Forced - Immediate | 2021 | Gas | GG | 100 | Fossil-Steam | WECC | Winter | 260118.5 | 115 | 1 | 1 | 0600-Desuperheater/attemperator spray nozzles | D1-Forced - Immediate | 100-Fossil-Steam
0600 | Desuperheater/attemperator spray nozzles | Boiler | Boiler Piping System | U3 | Forced - Postponed | 2021 | Coal | CC | 100 | Fossil-Steam | WECC | Summer | 2451.8999 | 99 | 1 | 1 | 0600-Desuperheater/attemperator spray nozzles | U3-Forced - Postponed | 100-Fossil-Steam
0600 | Desuperheater/attemperator spray nozzles | Boiler | Boiler Piping System | D1 | Forced - Immediate | 2021 | Coal | CC | 100 | Fossil-Steam | WECC | Summer | 4828.2 | 39 | 1 | 1 | 0600-Desuperheater/attemperator spray nozzles | D1-Forced - Immediate | 100-Fossil-Steam
0610 | Desuperheater/attemperator drums | Boiler | Boiler Piping System | D1 | Forced - Immediate | 2021 | Coal | CC | 100 | Fossil-Steam | RFC | Off-Peak | 150 | 75 | 1 | 1 | 0610-Desuperheater/attemperator drums | D1-Forced - Immediate | 100-Fossil-Steam
0620 | Other desuperheater/attemperator problems | Boiler | Boiler Piping System | D1 | Forced - Immediate | 2021 | Coal | CC | 100 | Fossil-Steam | RFC | Summer | 670.4167 | 25 | 1 | 1 | 0620-Other desuperheater/attemperator problems | D1-Forced - Immediate | 100-Fossil-Steam
0620 | Other desuperheater/attemperator problems | Boiler | Boiler Piping System | D1 | Forced - Immediate | 2021 | Coal | CC | 100 | Fossil-Steam | RFC | Summer | 96.2167 | 23 | 1 | 1 | 0620-Other desuperheater/attemperator problems | D1-Forced - Immediate | 100-Fossil-Steam
0620 | Other desuperheater/attemperator problems | Boiler | Boiler Piping System | D1 | Forced - Immediate | 2021 | Gas | GG | 100 | Fossil-Steam | MRO | Winter | 1069.2 | 108 | 1 | 1 | 0620-Other desuperheater/attemperator problems | D1-Forced - Immediate | 100-Fossil-Steam
0620 | Other desuperheater/attemperator problems | Boiler | Boiler Piping System | D1 | Forced - Immediate | 2021 | Coal | CC | 100 | Fossil-Steam | RFC | Summer | 60.5 | 10 | 1 | 1 | 0620-Other desuperheater/attemperator problems | D1-Forced - Immediate | 100-Fossil-Steam
0620 | Other desuperheater/attemperator problems | Boiler | Boiler Piping System | D1 | Forced - Immediate | 2021 | Coal | CC | 100 | Fossil-Steam | RFC | Summer | 43.0833 | 11 | 1 | 1 | 0620-Other desuperheater/attemperator problems | D1-Forced - Immediate | 100-Fossil-Steam
0620 | Other desuperheater/attemperator problems | Boiler | Boiler Piping System | D1 | Forced - Immediate | 2021 | Gas | GG | 100 | Fossil-Steam | MRO | Winter | 1678.25 | 105 | 1 | 1 | 0620-Other desuperheater/attemperator problems | D1-Forced - Immediate | 100-Fossil-Steam
0620 | Other desuperheater/attemperator problems | Boiler | Boiler Piping System | D1 | Forced - Immediate | 2021 | Coal | CC | 100 | Fossil-Steam | RFC | Summer | 16 | 8 | 1 | 1 | 0620-Other desuperheater/attemperator problems | D1-Forced - Immediate | 100-Fossil-Steam
0620 | Other desuperheater/attemperator problems | Boiler | Boiler Piping System | D1 | Forced - Immediate | 2021 | Coal | CC | 100 | Fossil-Steam | RFC | Summer | 1098.2 | 38 | 1 | 1 | 0620-Other desuperheater/attemperator problems | D1-Forced - Immediate | 100-Fossil-Steam
0620 | Other desuperheater/attemperator problems | Boiler | Boiler Piping System | D1 | Forced - Immediate | 2021 | Gas | GG | 100 | Fossil-Steam | MRO | Winter | 672.6 | 118 | 1 | 1 | 0620-Other desuperheater/attemperator problems | D1-Forced - Immediate | 100-Fossil-Steam
0620 | Other desuperheater/attemperator problems | Boiler | Boiler Piping System | D1 | Forced - Immediate | 2021 | Gas | GG | 100 | Fossil-Steam | MRO | Winter | 300.5666 | 142 | 1 | 1 | 0620-Other desuperheater/attemperator problems | D1-Forced - Immediate | 100-Fossil-Steam
0620 | Other desuperheater/attemperator problems | Boiler | Boiler Piping System | D1 | Forced - Immediate | 2021 | Coal | CC | 100 | Fossil-Steam | SERC | Off-Peak | 15859.35 | 13 | 1 | 1 | 0620-Other desuperheater/attemperator problems | D1-Forced - Immediate | 100-Fossil-Steam
0620 | Other desuperheater/attemperator problems | Boiler | Boiler Piping System | D1 | Forced - Immediate | 2021 | Coal | CC | 100 | Fossil-Steam | RFC | Summer | 50 | 5 | 1 | 1 | 0620-Other desuperheater/attemperator problems | D1-Forced - Immediate | 100-Fossil-Steam
0620 | Other desuperheater/attemperator problems | Boiler | Boiler Piping System | D1 | Forced - Immediate | 2021 | Coal | CC | 100 | Fossil-Steam | RFC | Summer | 158.5833 | 55 | 1 | 1 | 0620-Other desuperheater/attemperator problems | D1-Forced - Immediate | 100-Fossil-Steam
0620 | Other desuperheater/attemperator problems | Boiler | Boiler Piping System | D1 | Forced - Immediate | 2021 | Coal | OS | 100 | Fossil-Steam | RFC | Summer | 134.345 | 9.7 | 1 | 1 | 0620-Other desuperheater/attemperator problems | D1-Forced - Immediate | 100-Fossil-Steam
0620 | Other desuperheater/attemperator problems | Boiler | Boiler Piping System | D1 | Forced - Immediate | 2021 | Gas | GG | 100 | Fossil-Steam | SERC | Summer | 3914.8164 | 337 | 1 | 1 | 0620-Other desuperheater/attemperator problems | D1-Forced - Immediate | 100-Fossil-Steam
0640 | Startup bypass system valves | Boiler | Boiler Piping System | U2 | Forced - Delayed | 2021 | Coal | CC | 100 | Fossil-Steam | SERC | Summer | 72228.7495 | 765 | 1 | 1 | 0640-Startup bypass system valves | U2-Forced - Delayed | 100-Fossil-Steam
0640 | Startup bypass system valves | Boiler | Boiler Piping System | D1 | Forced - Immediate | 2021 | Gas | GG | 100 | Fossil-Steam | WECC | Summer | 2040 | 680 | 1 | 1 | 0640-Startup bypass system valves | D1-Forced - Immediate | 100-Fossil-Steam
0640 | Startup bypass system valves | Boiler | Boiler Piping System | U1 | Forced - Immediate | 2021 | Coal | CC | 100 | Fossil-Steam | SERC | Summer | 2478.4662 | 658 | 1 | 1 | 0640-Startup bypass system valves | U1-Forced - Immediate | 100-Fossil-Steam
0640 | Startup bypass system valves | Boiler | Boiler Piping System | D1 | Forced - Immediate | 2021 | Coal | CC | 100 | Fossil-Steam | RFC | Summer | 669.7 | 362 | 1 | 1 | 0640-Startup bypass system valves | D1-Forced - Immediate | 100-Fossil-Steam
0640 | Startup bypass system valves | Boiler | Boiler Piping System | U1 | Forced - Immediate | 2021 | Coal | CC | 100 | Fossil-Steam | RFC | Summer | 39199.9998 | 600 | 1 | 1 | 0640-Startup bypass system valves | U1-Forced - Immediate | 100-Fossil-Steam
0640 | Startup bypass system valves | Boiler | Boiler Piping System | D1 | Forced - Immediate | 2021 | Coal | CC | 100 | Fossil-Steam | SERC | Off-Peak | 12705 | 770 | 1 | 1 | 0640-Startup bypass system valves | D1-Forced - Immediate | 100-Fossil-Steam
0640 | Startup bypass system valves | Boiler | Boiler Piping System | U1 | Forced - Immediate | 2021 | Coal | CC | 100 | Fossil-Steam | SERC | Summer | 1354.8331 | 739 | 1 | 1 | 0640-Startup bypass system valves | U1-Forced - Immediate | 100-Fossil-Steam
0640 | Startup bypass system valves | Boiler | Boiler Piping System | U2 | Forced - Delayed | 2021 | Coal | CC | 100 | Fossil-Steam | SERC | Off-Peak | 13598.6663 | 496 | 1 | 1 | 0640-Startup bypass system valves | U2-Forced - Delayed | 100-Fossil-Steam
0640 | Startup bypass system valves | Boiler | Boiler Piping System | U1 | Forced - Immediate | 2021 | Coal | CC | 100 | Fossil-Steam | SERC | Summer | 1984.9662 | 658 | 1 | 1 | 0640-Startup bypass system valves | U1-Forced - Immediate | 100-Fossil-Steam
0640 | Startup bypass system valves | Boiler | Boiler Piping System | U1 | Forced - Immediate | 2021 | Coal | CC | 100 | Fossil-Steam | RFC | Summer | 10722.6 | 644 | 1 | 1 | 0640-Startup bypass system valves | U1-Forced - Immediate | 100-Fossil-Steam
0640 | Startup bypass system valves | Boiler | Boiler Piping System | U1 | Forced - Immediate | 2021 | Gas | GG | 100 | Fossil-Steam | WECC | Summer | 13115.7 | 741 | 1 | 1 | 0640-Startup bypass system valves | U1-Forced - Immediate | 100-Fossil-Steam
0640 | Startup bypass system valves | Boiler | Boiler Piping System | U1 | Forced - Immediate | 2021 | Coal | CC | 100 | Fossil-Steam | RFC | Off-Peak | 38491.6665 | 620 | 1 | 1 | 0640-Startup bypass system valves | U1-Forced - Immediate | 100-Fossil-Steam
0640 | Startup bypass system valves | Boiler | Boiler Piping System | U1 | Forced - Immediate | 2021 | Coal | CC | 100 | Fossil-Steam | SERC | Summer | 101595.2 | 658 | 1 | 1 | 0640-Startup bypass system valves | U1-Forced - Immediate | 100-Fossil-Steam
0640 | Startup bypass system valves | Boiler | Boiler Piping System | SF | Startup Failure | 2021 | Coal | CC | 100 | Fossil-Steam | SERC | Winter | 52810.9996 | 660 | 1 | 1 | 0640-Startup bypass system valves | SF-Startup Failure | 100-Fossil-Steam
0640 | Startup bypass system valves | Boiler | Boiler Piping System | U1 | Forced - Immediate | 2021 | Gas | GG | 100 | Fossil-Steam | WECC | Off-Peak | 5187 | 741 | 1 | 1 | 0640-Startup bypass system valves | U1-Forced - Immediate | 100-Fossil-Steam
0640 | Startup bypass system valves | Boiler | Boiler Piping System | D1 | Forced - Immediate | 2021 | Coal | CC | 100 | Fossil-Steam | RFC | Off-Peak | 12.026 | 8.59 | 1 | 1 | 0640-Startup bypass system valves | D1-Forced - Immediate | 100-Fossil-Steam
0640 | Startup bypass system valves | Boiler | Boiler Piping System | D2 | Forced - Delayed | 2021 | Coal | CC | 100 | Fossil-Steam | RFC | Off-Peak | 6153.9762 | 630.1 | 1 | 1 | 0640-Startup bypass system valves | D2-Forced - Delayed | 100-Fossil-Steam
0640 | Startup bypass system valves | Boiler | Boiler Piping System | U1 | Forced - Immediate | 2021 | Coal | CC | 100 | Fossil-Steam | RFC | Summer | 26404 | 644 | 1 | 1 | 0640-Startup bypass system valves | U1-Forced - Immediate | 100-Fossil-Steam
0640 | Startup bypass system valves | Boiler | Boiler Piping System | U1 | Forced - Immediate | 2021 | Coal | CC | 100 | Fossil-Steam | WECC | Summer | 47650.1664 | 770 | 1 | 1 | 0640-Startup bypass system valves | U1-Forced - Immediate | 100-Fossil-Steam
0640 | Startup bypass system valves | Boiler | Boiler Piping System | U1 | Forced - Immediate | 2021 | Coal | CC | 100 | Fossil-Steam | NPCC | Winter | 86701.9999 | 330 | 1 | 1 | 0640-Startup bypass system valves | U1-Forced - Immediate | 100-Fossil-Steam
0640 | Startup bypass system valves | Boiler | Boiler Piping System | U1 | Forced - Immediate | 2021 | Coal | CC | 100 | Fossil-Steam | RFC | Summer | 3240 | 600 | 1 | 1 | 0640-Startup bypass system valves | U1-Forced - Immediate | 100-Fossil-Steam
0640 | Startup bypass system valves | Boiler | Boiler Piping System | U2 | Forced - Delayed | 2021 | Coal | CC | 100 | Fossil-Steam | RFC | Winter | 20795.4295 | 790.2 | 1 | 1 | 0640-Startup bypass system valves | U2-Forced - Delayed | 100-Fossil-Steam
0640 | Startup bypass system valves | Boiler | Boiler Piping System | U1 | Forced - Immediate | 2021 | Coal | CC | 100 | Fossil-Steam | RFC | Summer | 5933.2 | 652 | 1 | 1 | 0640-Startup bypass system valves | U1-Forced - Immediate | 100-Fossil-Steam
0640 | Startup bypass system valves | Boiler | Boiler Piping System | D1 | Forced - Immediate | 2021 | Coal | LI | 650 | Fluidized Bed | SERC | Winter | 30345.9165 | 241 | 1 | 1 | 0640-Startup bypass system valves | D1-Forced - Immediate | 650-Fluidized Bed
0640 | Startup bypass system valves | Boiler | Boiler Piping System | U1 | Forced - Immediate | 2021 | Coal | LI | 650 | Fluidized Bed | SERC | Winter | 6334.8997 | 429 | 1 | 1 | 0640-Startup bypass system valves | U1-Forced - Immediate | 650-Fluidized Bed
0640 | Startup bypass system valves | Boiler | Boiler Piping System | D1 | Forced - Immediate | 2021 | Coal | LI | 650 | Fluidized Bed | SERC | Off-Peak | 11257.4 | 238 | 1 | 1 | 0640-Startup bypass system valves | D1-Forced - Immediate | 650-Fluidized Bed
0650 | Startup bypass tanks or flash tanks | Boiler | Boiler Piping System | U1 | Forced - Immediate | 2021 | Coal | CC | 100 | Fossil-Steam | RFC | Winter | 12924.1374 | 1330.1 | 1 | 1 | 0650-Startup bypass tanks or flash tanks | U1-Forced - Immediate | 100-Fossil-Steam
0650 | Startup bypass tanks or flash tanks | Boiler | Boiler Piping System | U1 | Forced - Immediate | 2021 | Coal | CC | 100 | Fossil-Steam | RFC | Winter | 28663.655 | 1330.1 | 1 | 1 | 0650-Startup bypass tanks or flash tanks | U1-Forced - Immediate | 100-Fossil-Steam
0650 | Startup bypass tanks or flash tanks | Boiler | Boiler Piping System | SF | Startup Failure | 2021 | Coal | CC | 100 | Fossil-Steam | RFC | Off-Peak | 23746.6658 | 1300 | 1 | 1 | 0650-Startup bypass tanks or flash tanks | SF-Startup Failure | 100-Fossil-Steam
0650 | Startup bypass tanks or flash tanks | Boiler | Boiler Piping System | U1 | Forced - Immediate | 2021 | Coal | CC | 100 | Fossil-Steam | SERC | Off-Peak | 13823.3331 | 580 | 1 | 1 | 0650-Startup bypass tanks or flash tanks | U1-Forced - Immediate | 100-Fossil-Steam
0670 | Feedwater piping downstream of feedwater regulating valve | Boiler | Boiler Piping System | U3 | Forced - Postponed | 2021 | Coal | CC | 100 | Fossil-Steam | SERC | Summer | 60296.3997 | 486 | 1 | 1 | 0670-Feedwater piping downstream of feedwater regulating valve | U3-Forced - Postponed | 100-Fossil-Steam
0670 | Feedwater piping downstream of feedwater regulating valve | Boiler | Boiler Piping System | D1 | Forced - Immediate | 2021 | Coal | CC | 100 | Fossil-Steam | WECC | Summer | 28.8166 | 91 | 1 | 1 | 0670-Feedwater piping downstream of feedwater regulating valve | D1-Forced - Immediate | 100-Fossil-Steam
0670 | Feedwater piping downstream of feedwater regulating valve | Boiler | Boiler Piping System | U1 | Forced - Immediate | 2021 | Coal | CC | 100 | Fossil-Steam | RFC | Off-Peak | 18245.6665 | 635 | 1 | 1 | 0670-Feedwater piping downstream of feedwater regulating valve | U1-Forced - Immediate | 100-Fossil-Steam
0670 | Feedwater piping downstream of feedwater regulating valve | Boiler | Boiler Piping System | U1 | Forced - Immediate | 2021 | Coal | CC | 100 | Fossil-Steam | WECC | Summer | 3399.0497 | 471 | 1 | 1 | 0670-Feedwater piping downstream of feedwater regulating valve | U1-Forced - Immediate | 100-Fossil-Steam
0670 | Feedwater piping downstream of feedwater regulating valve | Boiler | Boiler Piping System | U1 | Forced - Immediate | 2021 | Coal | CC | 100 | Fossil-Steam | SERC | Winter | 1051.9999 | 240 | 1 | 1 | 0670-Feedwater piping downstream of feedwater regulating valve | U1-Forced - Immediate | 100-Fossil-Steam
0670 | Feedwater piping downstream of feedwater regulating valve | HRSG Boiler | HRSG Boiler Piping System | U1 | Forced - Immediate | 2021 | Gas | GG | 850 | Combined Cycle Block | RFC | Off-Peak | 19862.0583 | 236.5 | 1 | 1 | 0670-Feedwater piping downstream of feedwater regulating valve | U1-Forced - Immediate | 850-Combined Cycle Block
0670 | Feedwater piping downstream of feedwater regulating valve | HRSG Boiler | HRSG Boiler Piping System | U1 | Forced - Immediate | 2021 | Gas | GG | 851 | CC GT units | TRE | Winter | 693.8332 | 230 | 1 | 1 | 0670-Feedwater piping downstream of feedwater regulating valve | U1-Forced - Immediate | 851-CC GT units
0670 | Feedwater piping downstream of feedwater regulating valve | HRSG Boiler | HRSG Boiler Piping System | U1 | Forced - Immediate | 2021 | Gas | GG | 851 | CC GT units | NPCC | Summer | 1950.2 | 99.5 | 1 | 1 | 0670-Feedwater piping downstream of feedwater regulating valve | U1-Forced - Immediate | 851-CC GT units
0670 | Feedwater piping downstream of feedwater regulating valve | HRSG Boiler | HRSG Boiler Piping System | D1 | Forced - Immediate | 2021 | Gas | GG | 851 | CC GT units | SERC | Summer | 212.4999 | 150 | 3 | 3 | 0670-Feedwater piping downstream of feedwater regulating valve | D1-Forced - Immediate | 851-CC GT units
0670 | Feedwater piping downstream of feedwater regulating valve | HRSG Boiler | HRSG Boiler Piping System | U1 | Forced - Immediate | 2021 | Gas | GG | 851 | CC GT units | TRE | Winter | 755.1666 | 230 | 1 | 1 | 0670-Feedwater piping downstream of feedwater regulating valve | U1-Forced - Immediate | 851-CC GT units
0670 | Feedwater piping downstream of feedwater regulating valve | HRSG Boiler | HRSG Boiler Piping System | U1 | Forced - Immediate | 2021 | Gas | GG | 851 | CC GT units | RFC | Summer | 6745.1333 | 166 | 1 | 1 | 0670-Feedwater piping downstream of feedwater regulating valve | U1-Forced - Immediate | 851-CC GT units
0670 | Feedwater piping downstream of feedwater regulating valve | HRSG Boiler | HRSG Boiler Piping System | D1 | Forced - Immediate | 2021 | Gas | GG | 852 | CC steam units | SERC | Summer | 449.0831 | 317 | 1 | 1 | 0670-Feedwater piping downstream of feedwater regulating valve | D1-Forced - Immediate | 852-CC steam units
0670 | Feedwater piping downstream of feedwater regulating valve | HRSG Boiler | HRSG Boiler Piping System | U1 | Forced - Immediate | 2021 | Waste Heat | WH | 852 | CC steam units | TRE | Winter | 1151.8666 | 326 | 1 | 1 | 0670-Feedwater piping downstream of feedwater regulating valve | U1-Forced - Immediate | 852-CC steam units
0680 | Feedwater valves (not feedwater regulating valve) | Boiler | Boiler Piping System | D1 | Forced - Immediate | 2021 | Coal | CC | 100 | Fossil-Steam | MRO | Off-Peak | 500.9799 | 203.1 | 1 | 1 | 0680-Feedwater valves (not feedwater regulating valve) | D1-Forced - Immediate | 100-Fossil-Steam
0680 | Feedwater valves (not feedwater regulating valve) | Boiler | Boiler Piping System | U1 | Forced - Immediate | 2021 | Coal | CC | 100 | Fossil-Steam | SERC | Summer | 732.4005 | 206.31 | 1 | 1 | 0680-Feedwater valves (not feedwater regulating valve) | U1-Forced - Immediate | 100-Fossil-Steam
0680 | Feedwater valves (not feedwater regulating valve) | Boiler | Boiler Piping System | D1 | Forced - Immediate | 2021 | Coal | CC | 100 | Fossil-Steam | RFC | Summer | 84 | 7 | 1 | 1 | 0680-Feedwater valves (not feedwater regulating valve) | D1-Forced - Immediate | 100-Fossil-Steam
0680 | Feedwater valves (not feedwater regulating valve) | Boiler | Boiler Piping System | D1 | Forced - Immediate | 2021 | Coal | CC | 100 | Fossil-Steam | RFC | Winter | 5 | 5 | 1 | 1 | 0680-Feedwater valves (not feedwater regulating valve) | D1-Forced - Immediate | 100-Fossil-Steam
0680 | Feedwater valves (not feedwater regulating valve) | Boiler | Boiler Piping System | D1 | Forced - Immediate | 2021 | Gas | GG | 100 | Fossil-Steam | MRO | Off-Peak | 113.1 | 58 | 1 | 1 | 0680-Feedwater valves (not feedwater regulating valve) | D1-Forced - Immediate | 100-Fossil-Steam
0680 | Feedwater valves (not feedwater regulating valve) | Boiler | Boiler Piping System | U1 | Forced - Immediate | 2021 | Coal | CC | 100 | Fossil-Steam | SERC | Summer | 14335.1064 | 206.31 | 1 | 1 | 0680-Feedwater valves (not feedwater regulating valve) | U1-Forced - Immediate | 100-Fossil-Steam
0680 | Feedwater valves (not feedwater regulating valve) | Boiler | Boiler Piping System | D1 | Forced - Immediate | 2021 | Gas | GG | 100 | Fossil-Steam | WECC | Summer | 10039.9997 | 480 | 1 | 1 | 0680-Feedwater valves (not feedwater regulating valve) | D1-Forced - Immediate | 100-Fossil-Steam
0680 | Feedwater valves (not feedwater regulating valve) | Boiler | Boiler Piping System | D1 | Forced - Immediate | 2021 | Gas | GG | 100 | Fossil-Steam | WECC | Summer | 301245.8333 | 250 | 1 | 1 | 0680-Feedwater valves (not feedwater regulating valve) | D1-Forced - Immediate | 100-Fossil-Steam
0680 | Feedwater valves (not feedwater regulating valve) | Boiler | Boiler Piping System | D2 | Forced - Delayed | 2021 | Coal | CC | 100 | Fossil-Steam | RFC | Winter | 154 | 14 | 1 | 1 | 0680-Feedwater valves (not feedwater regulating valve) | D2-Forced - Delayed | 100-Fossil-Steam
0680 | Feedwater valves (not feedwater regulating valve) | Boiler | Boiler Piping System | U1 | Forced - Immediate | 2021 | Coal | CC | 100 | Fossil-Steam | RFC | Off-Peak | 384.9999 | 300 | 2 | 2 | 0680-Feedwater valves (not feedwater regulating valve) | U1-Forced - Immediate | 100-Fossil-Steam
0680 | Feedwater valves (not feedwater regulating valve) | Boiler | Boiler Piping System | D1 | Forced - Immediate | 2021 | Coal | CC | 100 | Fossil-Steam | MRO | Off-Peak | 167.75 | 305 | 1 | 1 | 0680-Feedwater valves (not feedwater regulating valve) | D1-Forced - Immediate | 100-Fossil-Steam
0680 | Feedwater valves (not feedwater regulating valve) | Boiler | Boiler Piping System | D1 | Forced - Immediate | 2021 | Coal | CC | 100 | Fossil-Steam | RFC | Winter | 24 | 4.8 | 1 | 1 | 0680-Feedwater valves (not feedwater regulating valve) | D1-Forced - Immediate | 100-Fossil-Steam
0680 | Feedwater valves (not feedwater regulating valve) | Boiler | Boiler Piping System | U1 | Forced - Immediate | 2021 | Coal | CC | 100 | Fossil-Steam | SERC | Off-Peak | 771.9998 | 240 | 1 | 1 | 0680-Feedwater valves (not feedwater regulating valve) | U1-Forced - Immediate | 100-Fossil-Steam
0680 | Feedwater valves (not feedwater regulating valve) | Boiler | Boiler Piping System | D1 | Forced - Immediate | 2021 | Coal | CC | 100 | Fossil-Steam | RFC | Off-Peak | 49.6 | 3.1 | 1 | 1 | 0680-Feedwater valves (not feedwater regulating valve) | D1-Forced - Immediate | 100-Fossil-Steam
0680 | Feedwater valves (not feedwater regulating valve) | Boiler | Boiler Piping System | D1 | Forced - Immediate | 2021 | Coal | CC | 100 | Fossil-Steam | RFC | Summer | 1452 | 45 | 1 | 1 | 0680-Feedwater valves (not feedwater regulating valve) | D1-Forced - Immediate | 100-Fossil-Steam
0680 | Feedwater valves (not feedwater regulating valve) | Boiler | Boiler Piping System | U1 | Forced - Immediate | 2021 | Coal | CC | 100 | Fossil-Steam | MRO | Off-Peak | 2644.75 | 745 | 1 | 1 | 0680-Feedwater valves (not feedwater regulating valve) | U1-Forced - Immediate | 100-Fossil-Steam
0680 | Feedwater valves (not feedwater regulating valve) | Boiler | Boiler Piping System | D2 | Forced - Delayed | 2021 | Coal | CC | 100 | Fossil-Steam | WECC | Off-Peak | 292.3 | 79 | 1 | 1 | 0680-Feedwater valves (not feedwater regulating valve) | D2-Forced - Delayed | 100-Fossil-Steam
0680 | Feedwater valves (not feedwater regulating valve) | Boiler | Boiler Piping System | U1 | Forced - Immediate | 2021 | Coal | CC | 100 | Fossil-Steam | SERC | Winter | 2070 | 300 | 1 | 1 | 0680-Feedwater valves (not feedwater regulating valve) | U1-Forced - Immediate | 100-Fossil-Steam
0680 | Feedwater valves (not feedwater regulating valve) | Boiler | Boiler Piping System | U1 | Forced - Immediate | 2021 | Gas | GG | 100 | Fossil-Steam | NPCC | Summer | 2289.5 | 190 | 1 | 1 | 0680-Feedwater valves (not feedwater regulating valve) | U1-Forced - Immediate | 100-Fossil-Steam
0680 | Feedwater valves (not feedwater regulating valve) | Boiler | Boiler Piping System | D1 | Forced - Immediate | 2021 | Coal | CC | 100 | Fossil-Steam | RFC | Off-Peak | 16658.1999 | 78 | 1 | 1 | 0680-Feedwater valves (not feedwater regulating valve) | D1-Forced - Immediate | 100-Fossil-Steam
0680 | Feedwater valves (not feedwater regulating valve) | Boiler | Boiler Piping System | D1 | Forced - Immediate | 2021 | Coal | CC | 100 | Fossil-Steam | RFC | Summer | 69 | 23 | 1 | 1 | 0680-Feedwater valves (not feedwater regulating valve) | D1-Forced - Immediate | 100-Fossil-Steam
0680 | Feedwater valves (not feedwater regulating valve) | Boiler | Boiler Piping System | D1 | Forced - Immediate | 2021 | Coal | CC | 100 | Fossil-Steam | RFC | Summer | 120 | 24 | 1 | 1 | 0680-Feedwater valves (not feedwater regulating valve) | D1-Forced - Immediate | 100-Fossil-Steam
0680 | Feedwater valves (not feedwater regulating valve) | Boiler | Boiler Piping System | SF | Startup Failure | 2021 | Coal | CC | 100 | Fossil-Steam | SERC | Off-Peak | 4399.056 | 814.64 | 1 | 1 | 0680-Feedwater valves (not feedwater regulating valve) | SF-Startup Failure | 100-Fossil-Steam
0680 | Feedwater valves (not feedwater regulating valve) | Boiler | Boiler Piping System | U1 | Forced - Immediate | 2021 | Coal | CC | 100 | Fossil-Steam | SERC | Summer | 567.3525 | 206.31 | 1 | 1 | 0680-Feedwater valves (not feedwater regulating valve) | U1-Forced - Immediate | 100-Fossil-Steam
0680 | Feedwater valves (not feedwater regulating valve) | Boiler | Boiler Piping System | U1 | Forced - Immediate | 2021 | Other | BM | 100 | Fossil-Steam | WECC | Off-Peak | 278.5115 | 46.29 | 1 | 1 | 0680-Feedwater valves (not feedwater regulating valve) | U1-Forced - Immediate | 100-Fossil-Steam
0680 | Feedwater valves (not feedwater regulating valve) | Boiler | Boiler Piping System | D1 | Forced - Immediate | 2021 | Coal | CC | 100 | Fossil-Steam | MRO | Winter | 1464.6666 | 40 | 1 | 1 | 0680-Feedwater valves (not feedwater regulating valve) | D1-Forced - Immediate | 100-Fossil-Steam
0680 | Feedwater valves (not feedwater regulating valve) | Boiler | Boiler Piping System | D1 | Forced - Immediate | 2021 | Coal | CC | 100 | Fossil-Steam | RFC | Off-Peak | 14 | 7 | 1 | 1 | 0680-Feedwater valves (not feedwater regulating valve) | D1-Forced - Immediate | 100-Fossil-Steam
0680 | Feedwater valves (not feedwater regulating valve) | Boiler | Boiler Piping System | U1 | Forced - Immediate | 2021 | Gas | GG | 100 | Fossil-Steam | NPCC | Off-Peak | 2565 | 190 | 1 | 1 | 0680-Feedwater valves (not feedwater regulating valve) | U1-Forced - Immediate | 100-Fossil-Steam
0680 | Feedwater valves (not feedwater regulating valve) | Boiler | Boiler Piping System | D1 | Forced - Immediate | 2021 | Coal | OS | 800 | Miscellaneous | RFC | Off-Peak | 13 | 13 | 1 | 1 | 0680-Feedwater valves (not feedwater regulating valve) | D1-Forced - Immediate | 800-Miscellaneous
0680 | Feedwater valves (not feedwater regulating valve) | HRSG Boiler | HRSG Boiler Piping System | D1 | Forced - Immediate | 2021 | Gas | GG | 850 | Combined Cycle Block | SERC | Summer | 4438.733 | 479 | 1 | 1 | 0680-Feedwater valves (not feedwater regulating valve) | D1-Forced - Immediate | 850-Combined Cycle Block
0680 | Feedwater valves (not feedwater regulating valve) | HRSG Boiler | HRSG Boiler Piping System | U1 | Forced - Immediate | 2021 | Gas | GG | 850 | Combined Cycle Block | TRE | Winter | 2936.3332 | 230 | 1 | 1 | 0680-Feedwater valves (not feedwater regulating valve) | U1-Forced - Immediate | 850-Combined Cycle Block
0680 | Feedwater valves (not feedwater regulating valve) | HRSG Boiler | HRSG Boiler Piping System | D1 | Forced - Immediate | 2021 | Gas | GG | 850 | Combined Cycle Block | SERC | Summer | 5796 | 483 | 1 | 1 | 0680-Feedwater valves (not feedwater regulating valve) | D1-Forced - Immediate | 850-Combined Cycle Block
0680 | Feedwater valves (not feedwater regulating valve) | HRSG Boiler | HRSG Boiler Piping System | D3 | Forced - Postponed | 2021 | Gas | GG | 850 | Combined Cycle Block | SERC | Off-Peak | 8780.4 | 542 | 1 | 1 | 0680-Feedwater valves (not feedwater regulating valve) | D3-Forced - Postponed | 850-Combined Cycle Block
0680 | Feedwater valves (not feedwater regulating valve) | HRSG Boiler | HRSG Boiler Piping System | D1 | Forced - Immediate | 2021 | Gas | GG | 850 | Combined Cycle Block | SERC | Off-Peak | 2250.6 | 242 | 1 | 1 | 0680-Feedwater valves (not feedwater regulating valve) | D1-Forced - Immediate | 850-Combined Cycle Block
0680 | Feedwater valves (not feedwater regulating valve) | HRSG Boiler | HRSG Boiler Piping System | D2 | Forced - Delayed | 2021 | Gas | GG | 850 | Combined Cycle Block | SERC | Winter | 8205 | 547 | 1 | 1 | 0680-Feedwater valves (not feedwater regulating valve) | D2-Forced - Delayed | 850-Combined Cycle Block
0680 | Feedwater valves (not feedwater regulating valve) | HRSG Boiler | HRSG Boiler Piping System | U1 | Forced - Immediate | 2021 | Gas | GG | 851 | CC GT units | SERC | Winter | 702.4666 | 164 | 1 | 1 | 0680-Feedwater valves (not feedwater regulating valve) | U1-Forced - Immediate | 851-CC GT units
0680 | Feedwater valves (not feedwater regulating valve) | HRSG Boiler | HRSG Boiler Piping System | U1 | Forced - Immediate | 2021 | Gas | GG | 851 | CC GT units | MRO | Winter | 836 | 80 | 1 | 1 | 0680-Feedwater valves (not feedwater regulating valve) | U1-Forced - Immediate | 851-CC GT units
0680 | Feedwater valves (not feedwater regulating valve) | HRSG Boiler | HRSG Boiler Piping System | U1 | Forced - Immediate | 2021 | Gas | GG | 851 | CC GT units | TRE | Winter | 4233 | 166 | 1 | 1 | 0680-Feedwater valves (not feedwater regulating valve) | U1-Forced - Immediate | 851-CC GT units
0680 | Feedwater valves (not feedwater regulating valve) | HRSG Boiler | HRSG Boiler Piping System | U1 | Forced - Immediate | 2021 | Gas | GG | 851 | CC GT units | SERC | Summer | 1717.9332 | 146 | 1 | 1 | 0680-Feedwater valves (not feedwater regulating valve) | U1-Forced - Immediate | 851-CC GT units
0680 | Feedwater valves (not feedwater regulating valve) | HRSG Boiler | HRSG Boiler Piping System | U1 | Forced - Immediate | 2021 | Gas | GG | 851 | CC GT units | MRO | Winter | 72 | 80 | 1 | 1 | 0680-Feedwater valves (not feedwater regulating valve) | U1-Forced - Immediate | 851-CC GT units
0680 | Feedwater valves (not feedwater regulating valve) | HRSG Boiler | HRSG Boiler Piping System | U1 | Forced - Immediate | 2021 | Gas | GG | 851 | CC GT units | TRE | Summer | 1368.5 | 161 | 1 | 1 | 0680-Feedwater valves (not feedwater regulating valve) | U1-Forced - Immediate | 851-CC GT units
0680 | Feedwater valves (not feedwater regulating valve) | HRSG Boiler | HRSG Boiler Piping System | U1 | Forced - Immediate | 2021 | Gas | GG | 851 | CC GT units | MRO | Winter | 81.3333 | 80 | 1 | 1 | 0680-Feedwater valves (not feedwater regulating valve) | U1-Forced - Immediate | 851-CC GT units
0680 | Feedwater valves (not feedwater regulating valve) | HRSG Boiler | HRSG Boiler Piping System | U1 | Forced - Immediate | 2021 | Gas | GG | 851 | CC GT units | SERC | Winter | 12090.5632 | 209.3 | 1 | 1 | 0680-Feedwater valves (not feedwater regulating valve) | U1-Forced - Immediate | 851-CC GT units
0680 | Feedwater valves (not feedwater regulating valve) | HRSG Boiler | HRSG Boiler Piping System | U1 | Forced - Immediate | 2021 | Gas | GG | 851 | CC GT units | TRE | Off-Peak | 31378.5 | 171 | 1 | 1 | 0680-Feedwater valves (not feedwater regulating valve) | U1-Forced - Immediate | 851-CC GT units
0680 | Feedwater valves (not feedwater regulating valve) | HRSG Boiler | HRSG Boiler Piping System | U1 | Forced - Immediate | 2021 | Gas | GG | 851 | CC GT units | TRE | Off-Peak | 1134 | 162 | 1 | 1 | 0680-Feedwater valves (not feedwater regulating valve) | U1-Forced - Immediate | 851-CC GT units
0680 | Feedwater valves (not feedwater regulating valve) | HRSG Boiler | HRSG Boiler Piping System | U1 | Forced - Immediate | 2021 | Gas | GG | 851 | CC GT units | WECC | Summer | 318.5999 | 162 | 1 | 1 | 0680-Feedwater valves (not feedwater regulating valve) | U1-Forced - Immediate | 851-CC GT units
0680 | Feedwater valves (not feedwater regulating valve) | HRSG Boiler | HRSG Boiler Piping System | U1 | Forced - Immediate | 2021 | Gas | GG | 851 | CC GT units | RFC | Winter | 1178.6665 | 208 | 1 | 1 | 0680-Feedwater valves (not feedwater regulating valve) | U1-Forced - Immediate | 851-CC GT units
0680 | Feedwater valves (not feedwater regulating valve) | HRSG Boiler | HRSG Boiler Piping System | U2 | Forced - Delayed | 2021 | Gas | GG | 851 | CC GT units | SERC | Off-Peak | 7995.7332 | 256 | 1 | 1 | 0680-Feedwater valves (not feedwater regulating valve) | U2-Forced - Delayed | 851-CC GT units
0680 | Feedwater valves (not feedwater regulating valve) | HRSG Boiler | HRSG Boiler Piping System | U1 | Forced - Immediate | 2021 | Gas | GG | 851 | CC GT units | TRE | Off-Peak | 128.0332 | 167 | 1 | 1 | 0680-Feedwater valves (not feedwater regulating valve) | U1-Forced - Immediate | 851-CC GT units
0680 | Feedwater valves (not feedwater regulating valve) | HRSG Boiler | HRSG Boiler Piping System | U1 | Forced - Immediate | 2021 | Gas | GG | 852 | CC steam units | SERC | Winter | 5627.35 | 467 | 1 | 1 | 0680-Feedwater valves (not feedwater regulating valve) | U1-Forced - Immediate | 852-CC steam units
0680 | Feedwater valves (not feedwater regulating valve) | HRSG Boiler | HRSG Boiler Piping System | D1 | Forced - Immediate | 2021 | Waste Heat | WH | 852 | CC steam units | TRE | Summer | 58.0667 | 26 | 1 | 1 | 0680-Feedwater valves (not feedwater regulating valve) | D1-Forced - Immediate | 852-CC steam units
0680 | Feedwater valves (not feedwater regulating valve) | HRSG Boiler | HRSG Boiler Piping System | D1 | Forced - Immediate | 2021 | Waste Heat | WH | 852 | CC steam units | TRE | Summer | 15960.345 | 18.3 | 1 | 1 | 0680-Feedwater valves (not feedwater regulating valve) | D1-Forced - Immediate | 852-CC steam units
0680 | Feedwater valves (not feedwater regulating valve) | HRSG Boiler | HRSG Boiler Piping System | D1 | Forced - Immediate | 2021 | Waste Heat | WH | 852 | CC steam units | TRE | Off-Peak | 121.1332 | 158 | 1 | 1 | 0680-Feedwater valves (not feedwater regulating valve) | D1-Forced - Immediate | 852-CC steam units
0680 | Feedwater valves (not feedwater regulating valve) | HRSG Boiler | HRSG Boiler Piping System | D1 | Forced - Immediate | 2021 | Waste Heat | WH | 852 | CC steam units | SERC | Off-Peak | 734.0499 | 159 | 1 | 1 | 0680-Feedwater valves (not feedwater regulating valve) | D1-Forced - Immediate | 852-CC steam units
0680 | Feedwater valves (not feedwater regulating valve) | HRSG Boiler | HRSG Boiler Piping System | D1 | Forced - Immediate | 2021 | Waste Heat | WH | 852 | CC steam units | TRE | Summer | 926.5 | 109 | 1 | 1 | 0680-Feedwater valves (not feedwater regulating valve) | D1-Forced - Immediate | 852-CC steam units
0680 | Feedwater valves (not feedwater regulating valve) | HRSG Boiler | HRSG Boiler Piping System | D3 | Forced - Postponed | 2021 | Waste Heat | WH | 852 | CC steam units | MRO | Winter | 2896.6667 | 44 | 1 | 1 | 0680-Feedwater valves (not feedwater regulating valve) | D3-Forced - Postponed | 852-CC steam units
0680 | Feedwater valves (not feedwater regulating valve) | HRSG Boiler | HRSG Boiler Piping System | D1 | Forced - Immediate | 2021 | Waste Heat | WH | 852 | CC steam units | SERC | Winter | 238 | 47.6 | 1 | 1 | 0680-Feedwater valves (not feedwater regulating valve) | D1-Forced - Immediate | 852-CC steam units
0680 | Feedwater valves (not feedwater regulating valve) | HRSG Boiler | HRSG Boiler Piping System | D1 | Forced - Immediate | 2021 | Waste Heat | WH | 852 | CC steam units | SERC | Winter | 7538.6783 | 126.1 | 1 | 1 | 0680-Feedwater valves (not feedwater regulating valve) | D1-Forced - Immediate | 852-CC steam units
0680 | Feedwater valves (not feedwater regulating valve) | HRSG Boiler | HRSG Boiler Piping System | D1 | Forced - Immediate | 2021 | Waste Heat | WH | 852 | CC steam units | TRE | Off-Peak | 561 | 102 | 1 | 1 | 0680-Feedwater valves (not feedwater regulating valve) | D1-Forced - Immediate | 852-CC steam units
0680 | Feedwater valves (not feedwater regulating valve) | HRSG Boiler | HRSG Boiler Piping System | U1 | Forced - Immediate | 2021 | Waste Heat | WH | 852 | CC steam units | SERC | Summer | 1713.6 | 144 | 1 | 1 | 0680-Feedwater valves (not feedwater regulating valve) | U1-Forced - Immediate | 852-CC steam units
0680 | Feedwater valves (not feedwater regulating valve) | HRSG Boiler | HRSG Boiler Piping System | U1 | Forced - Immediate | 2021 | Waste Heat | WH | 852 | CC steam units | TRE | Off-Peak | 19634.5 | 107 | 1 | 1 | 0680-Feedwater valves (not feedwater regulating valve) | U1-Forced - Immediate | 852-CC steam units
0680 | Feedwater valves (not feedwater regulating valve) | HRSG Boiler | HRSG Boiler Piping System | D1 | Forced - Immediate | 2021 | Gas | GG | 852 | CC steam units | WECC | Summer | 353.9999 | 180 | 1 | 1 | 0680-Feedwater valves (not feedwater regulating valve) | D1-Forced - Immediate | 852-CC steam units
0680 | Feedwater valves (not feedwater regulating valve) | HRSG Boiler | HRSG Boiler Piping System | U1 | Forced - Immediate | 2021 | Waste Heat | WH | 852 | CC steam units | TRE | Off-Peak | 310.5 | 207 | 1 | 1 | 0680-Feedwater valves (not feedwater regulating valve) | U1-Forced - Immediate | 852-CC steam units
0680 | Feedwater valves (not feedwater regulating valve) | HRSG Boiler | HRSG Boiler Piping System | U1 | Forced - Immediate | 2021 | Waste Heat | WH | 852 | CC steam units | MRO | Winter | 1916.9333 | 88 | 1 | 1 | 0680-Feedwater valves (not feedwater regulating valve) | U1-Forced - Immediate | 852-CC steam units
0680 | Feedwater valves (not feedwater regulating valve) | Boiler | Boiler Piping System | U1 | Forced - Immediate | 2021 | Gas | GG | 861 | CoG GT units | TRE | Off-Peak | 283.3166 | 191 | 1 | 1 | 0680-Feedwater valves (not feedwater regulating valve) | U1-Forced - Immediate | 861-CoG GT units
0690 | Other feedwater problems downstream of feedwater regulating valve (use codes 3401 to 3499 for remainder of feedwater system) | Boiler | Boiler Piping System | U1 | Forced - Immediate | 2021 | Coal | CC | 100 | Fossil-Steam | SERC | Summer | 1188 | 220 | 1 | 1 | 0690-Other feedwater problems downstream of feedwater regulating valve (use codes 3401 to 3499 for remainder of feedwater system) | U1-Forced - Immediate | 100-Fossil-Steam
0690 | Other feedwater problems downstream of feedwater regulating valve (use codes 3401 to 3499 for remainder of feedwater system) | Boiler | Boiler Piping System | D1 | Forced - Immediate | 2021 | Coal | CC | 100 | Fossil-Steam | MRO | Winter | 154.0086 | 43.18 | 1 | 1 | 0690-Other feedwater problems downstream of feedwater regulating valve (use codes 3401 to 3499 for remainder of feedwater system) | D1-Forced - Immediate | 100-Fossil-Steam
0690 | Other feedwater problems downstream of feedwater regulating valve (use codes 3401 to 3499 for remainder of feedwater system) | Boiler | Boiler Piping System | D2 | Forced - Delayed | 2021 | Coal | LI | 100 | Fossil-Steam | TRE | Off-Peak | 356.9999 | 180 | 1 | 1 | 0690-Other feedwater problems downstream of feedwater regulating valve (use codes 3401 to 3499 for remainder of feedwater system) | D2-Forced - Delayed | 100-Fossil-Steam
0690 | Other feedwater problems downstream of feedwater regulating valve (use codes 3401 to 3499 for remainder of feedwater system) | HRSG Boiler | HRSG Boiler Piping System | U1 | Forced - Immediate | 2021 | Gas | GG | 850 | Combined Cycle Block | TRE | Winter | 420.8665 | 214 | 1 | 1 | 0690-Other feedwater problems downstream of feedwater regulating valve (use codes 3401 to 3499 for remainder of feedwater system) | U1-Forced - Immediate | 850-Combined Cycle Block
0690 | Other feedwater problems downstream of feedwater regulating valve (use codes 3401 to 3499 for remainder of feedwater system) | HRSG Boiler | HRSG Boiler Piping System | U1 | Forced - Immediate | 2021 | Gas | GG | 851 | CC GT units | TRE | Off-Peak | 1006.25 | 175 | 1 | 1 | 0690-Other feedwater problems downstream of feedwater regulating valve (use codes 3401 to 3499 for remainder of feedwater system) | U1-Forced - Immediate | 851-CC GT units
0690 | Other feedwater problems downstream of feedwater regulating valve (use codes 3401 to 3499 for remainder of feedwater system) | HRSG Boiler | HRSG Boiler Piping System | D1 | Forced - Immediate | 2021 | Waste Heat | WH | 852 | CC steam units | TRE | Off-Peak | 615.25 | 107 | 1 | 1 | 0690-Other feedwater problems downstream of feedwater regulating valve (use codes 3401 to 3499 for remainder of feedwater system) | D1-Forced - Immediate | 852-CC steam units
0700 | Blowdown system valves A | Boiler | Boiler Piping System | SF | Startup Failure | 2021 | Gas | GG | 100 | Fossil-Steam | TRE | Off-Peak | 267.5833 | 169 | 1 | 1 | 0700-Blowdown system valves A | SF-Startup Failure | 100-Fossil-Steam
0700 | Blowdown system valves A | Boiler | Boiler Piping System | SF | Startup Failure | 2021 | Coal | CC | 100 | Fossil-Steam | RFC | Off-Peak | 4147.9998 | 510 | 1 | 1 | 0700-Blowdown system valves A | SF-Startup Failure | 100-Fossil-Steam
0700 | Blowdown system valves A | Boiler | Boiler Piping System | D1 | Forced - Immediate | 2021 | Coal | CC | 100 | Fossil-Steam | WECC | Off-Peak | 339.633 | 443 | 1 | 1 | 0700-Blowdown system valves A | D1-Forced - Immediate | 100-Fossil-Steam
0700 | Blowdown system valves A | Boiler | Boiler Piping System | SF | Startup Failure | 2021 | Coal | CC | 100 | Fossil-Steam | WECC | Winter | 12197.6664 | 740 | 1 | 1 | 0700-Blowdown system valves A | SF-Startup Failure | 100-Fossil-Steam
0700 | Blowdown system valves A | Boiler | Boiler Piping System | D1 | Forced - Immediate | 2021 | Coal | CC | 100 | Fossil-Steam | RFC | Off-Peak | 1100.1665 | 410 | 1 | 1 | 0700-Blowdown system valves A | D1-Forced - Immediate | 100-Fossil-Steam
0700 | Blowdown system valves A | Boiler | Boiler Piping System | D1 | Forced - Immediate | 2021 | Coal | CC | 100 | Fossil-Steam | RFC | Off-Peak | 2123.6664 | 460 | 1 | 1 | 0700-Blowdown system valves A | D1-Forced - Immediate | 100-Fossil-Steam
0700 | Blowdown system valves A | Boiler | Boiler Piping System | D1 | Forced - Immediate | 2021 | Coal | OS | 800 | Miscellaneous | RFC | Off-Peak | 341.25 | 13 | 1 | 1 | 0700-Blowdown system valves A | D1-Forced - Immediate | 800-Miscellaneous
0700 | Blowdown system valves A | Boiler | Boiler Piping System | D1 | Forced - Immediate | 2021 | Coal | OS | 800 | Miscellaneous | RFC | Off-Peak | 476.6667 | 13 | 1 | 1 | 0700-Blowdown system valves A | D1-Forced - Immediate | 800-Miscellaneous
0700 | Blowdown system valves A | HRSG Boiler | HRSG Boiler Piping System | D2 | Forced - Delayed | 2021 | Gas | GG | 850 | Combined Cycle Block | TRE | Off-Peak | 3516.2665 | 304 | 1 | 1 | 0700-Blowdown system valves A | D2-Forced - Delayed | 850-Combined Cycle Block
0700 | Blowdown system valves A | HRSG Boiler | HRSG Boiler Piping System | SF | Startup Failure | 2021 | Gas | GG | 850 | Combined Cycle Block | MRO | Summer | 423.6999 | 114 | 1 | 1 | 0700-Blowdown system valves A | SF-Startup Failure | 850-Combined Cycle Block
0700 | Blowdown system valves A | HRSG Boiler | HRSG Boiler Piping System | SF | Startup Failure | 2021 | Gas | GG | 850 | Combined Cycle Block | SERC | Off-Peak | 16569.2496 | 573 | 1 | 1 | 0700-Blowdown system valves A | SF-Startup Failure | 850-Combined Cycle Block
0700 | Blowdown system valves A | HRSG Boiler | HRSG Boiler Piping System | U1 | Forced - Immediate | 2021 | Gas | GG | 850 | Combined Cycle Block | NPCC | Summer | 216.784 | 270.98 | 1 | 1 | 0700-Blowdown system valves A | U1-Forced - Immediate | 850-Combined Cycle Block
0700 | Blowdown system valves A | HRSG Boiler | HRSG Boiler Piping System | U2 | Forced - Delayed | 2021 | Gas | GG | 851 | CC GT units | WECC | Off-Peak | 2185.6666 | 166 | 1 | 1 | 0700-Blowdown system valves A | U2-Forced - Delayed | 851-CC GT units
0700 | Blowdown system valves A | HRSG Boiler | HRSG Boiler Piping System | U1 | Forced - Immediate | 2021 | Gas | GG | 851 | CC GT units | RFC | Off-Peak | 384 | 240 | 1 | 1 | 0700-Blowdown system valves A | U1-Forced - Immediate | 851-CC GT units
0700 | Blowdown system valves A | HRSG Boiler | HRSG Boiler Piping System | U1 | Forced - Immediate | 2021 | Gas | GG | 851 | CC GT units | TRE | Summer | 539.7596 | 67.19 | 1 | 1 | 0700-Blowdown system valves A | U1-Forced - Immediate | 851-CC GT units
0700 | Blowdown system valves A | HRSG Boiler | HRSG Boiler Piping System | U1 | Forced - Immediate | 2021 | Gas | GG | 851 | CC GT units | RFC | Winter | 197.0832 | 215 | 1 | 1 | 0700-Blowdown system valves A | U1-Forced - Immediate | 851-CC GT units
0700 | Blowdown system valves A | HRSG Boiler | HRSG Boiler Piping System | U1 | Forced - Immediate | 2021 | Gas | GG | 852 | CC steam units | WECC | Summer | 278.3416 | 131.5 | 1 | 1 | 0700-Blowdown system valves A | U1-Forced - Immediate | 852-CC steam units
0700 | Blowdown system valves A | HRSG Boiler | HRSG Boiler Piping System | U1 | Forced - Immediate | 2021 | Waste Heat | WH | 852 | CC steam units | TRE | Off-Peak | 98.2665 | 268 | 1 | 1 | 0700-Blowdown system valves A | U1-Forced - Immediate | 852-CC steam units
0700 | Blowdown system valves A | HRSG Boiler | HRSG Boiler Piping System | U2 | Forced - Delayed | 2021 | Gas | GG | 852 | CC steam units | WECC | Off-Peak | 1777.4999 | 135 | 1 | 1 | 0700-Blowdown system valves A | U2-Forced - Delayed | 852-CC steam units
0700 | Blowdown system valves A | HRSG Boiler | HRSG Boiler Piping System | D1 | Forced - Immediate | 2021 | Waste Heat | WH | 852 | CC steam units | RFC | Winter | 144.3749 | 157.5 | 1 | 1 | 0700-Blowdown system valves A | D1-Forced - Immediate | 852-CC steam units
0710 | Blowdown system piping B | Boiler | Boiler Piping System | D1 | Forced - Immediate | 2021 | Waste Heat | WH | 100 | Fossil-Steam | WECC | Summer | 1909.5 | 95 | 1 | 1 | 0710-Blowdown system piping B | D1-Forced - Immediate | 100-Fossil-Steam
0710 | Blowdown system piping B | Boiler | Boiler Piping System | D1 | Forced - Immediate | 2021 | Coal | CC | 100 | Fossil-Steam | WECC | Summer | 847.1666 | 130 | 1 | 1 | 0710-Blowdown system piping B | D1-Forced - Immediate | 100-Fossil-Steam
0710 | Blowdown system piping B | Boiler | Boiler Piping System | U2 | Forced - Delayed | 2021 | Coal | CC | 100 | Fossil-Steam | WECC | Off-Peak | 3781.5332 | 262 | 1 | 1 | 0710-Blowdown system piping B | U2-Forced - Delayed | 100-Fossil-Steam
0710 | Blowdown system piping B | Boiler | Boiler Piping System | U1 | Forced - Immediate | 2021 | Coal | CC | 100 | Fossil-Steam | RFC | Off-Peak | 10150.7999 | 198 | 1 | 1 | 0710-Blowdown system piping B | U1-Forced - Immediate | 100-Fossil-Steam
0710 | Blowdown system piping B | Boiler | Boiler Piping System | U1 | Forced - Immediate | 2021 | Coal | CC | 100 | Fossil-Steam | RFC | Summer | 6377.6665 | 190 | 1 | 1 | 0710-Blowdown system piping B | U1-Forced - Immediate | 100-Fossil-Steam
0710 | Blowdown system piping B | Boiler | Boiler Piping System | U2 | Forced - Delayed | 2021 | Gas | GG | 100 | Fossil-Steam | SERC | Summer | 8008.4665 | 524 | 1 | 1 | 0710-Blowdown system piping B | U2-Forced - Delayed | 100-Fossil-Steam
0710 | Blowdown system piping B | HRSG Boiler | HRSG Boiler Piping System | U1 | Forced - Immediate | 2021 | Gas | GG | 850 | Combined Cycle Block | MRO | Winter | 3545.0665 | 289 | 1 | 1 | 0710-Blowdown system piping B | U1-Forced - Immediate | 850-Combined Cycle Block
0710 | Blowdown system piping B | HRSG Boiler | HRSG Boiler Piping System | SF | Startup Failure | 2021 | Gas | GG | 850 | Combined Cycle Block | MRO | Off-Peak | 18.9999 | 114 | 1 | 1 | 0710-Blowdown system piping B | SF-Startup Failure | 850-Combined Cycle Block
0710 | Blowdown system piping B | HRSG Boiler | HRSG Boiler Piping System | U1 | Forced - Immediate | 2021 | Gas | GG | 851 | CC GT units | TRE | Summer | 8073.2999 | 153 | 1 | 1 | 0710-Blowdown system piping B | U1-Forced - Immediate | 851-CC GT units
0710 | Blowdown system piping B | HRSG Boiler | HRSG Boiler Piping System | U1 | Forced - Immediate | 2021 | Gas | GG | 851 | CC GT units | TRE | Winter | 12597.3333 | 64 | 1 | 1 | 0710-Blowdown system piping B | U1-Forced - Immediate | 851-CC GT units
0710 | Blowdown system piping B | HRSG Boiler | HRSG Boiler Piping System | U1 | Forced - Immediate | 2021 | Waste Heat | WH | 852 | CC steam units | MRO | Winter | 3496 | 152 | 1 | 1 | 0710-Blowdown system piping B | U1-Forced - Immediate | 852-CC steam units
0710 | Blowdown system piping B | HRSG Boiler | HRSG Boiler Piping System | D1 | Forced - Immediate | 2021 | Waste Heat | WH | 852 | CC steam units | TRE | Summer | 9234.1665 | 175 | 1 | 1 | 0710-Blowdown system piping B | D1-Forced - Immediate | 852-CC steam units
0710 | Blowdown system piping B | HRSG Boiler | HRSG Boiler Piping System | D1 | Forced - Immediate | 2021 | Waste Heat | WH | 852 | CC steam units | MRO | Winter | 1845 | 82 | 1 | 1 | 0710-Blowdown system piping B | D1-Forced - Immediate | 852-CC steam units
0720 | Blowdown system controls / instrumentation | Boiler | Boiler Piping System | U1 | Forced - Immediate | 2021 | Gas | GG | 100 | Fossil-Steam | MRO | Winter | 10211.1666 | 311 | 1 | 1 | 0720-Blowdown system controls / instrumentation | U1-Forced - Immediate | 100-Fossil-Steam
0720 | Blowdown system controls / instrumentation | Boiler | Boiler Piping System | U1 | Forced - Immediate | 2021 | Coal | CC | 100 | Fossil-Steam | RFC | Off-Peak | 10520.9499 | 363 | 1 | 1 | 0720-Blowdown system controls / instrumentation | U1-Forced - Immediate | 100-Fossil-Steam
0720 | Blowdown system controls / instrumentation | HRSG Boiler | HRSG Boiler Piping System | U1 | Forced - Immediate | 2021 | Gas | GG | 850 | Combined Cycle Block | NPCC | Off-Peak | 277.3865 | 237.76 | 1 | 1 | 0720-Blowdown system controls / instrumentation | U1-Forced - Immediate | 850-Combined Cycle Block
0720 | Blowdown system controls / instrumentation | HRSG Boiler | HRSG Boiler Piping System | U1 | Forced - Immediate | 2021 | Gas | GG | 851 | CC GT units | WECC | Off-Peak | 383.3332 | 200 | 1 | 1 | 0720-Blowdown system controls / instrumentation | U1-Forced - Immediate | 851-CC GT units
0720 | Blowdown system controls / instrumentation | HRSG Boiler | HRSG Boiler Piping System | U1 | Forced - Immediate | 2021 | Waste Heat | WH | 852 | CC steam units | WECC | Off-Peak | 138 | 72 | 1 | 1 | 0720-Blowdown system controls / instrumentation | U1-Forced - Immediate | 852-CC steam units
0730 | Other blowdown system problems | Boiler | Boiler Piping System | D1 | Forced - Immediate | 2021 | Coal | CC | 100 | Fossil-Steam | MRO | Winter | 78.85 | 19 | 1 | 1 | 0730-Other blowdown system problems | D1-Forced - Immediate | 100-Fossil-Steam
0740 | Boiler recirculation pumps | Boiler | Boiler Piping System | D1 | Forced - Immediate | 2021 | Gas | GG | 100 | Fossil-Steam | NPCC | Off-Peak | 192 | 192 | 1 | 1 | 0740-Boiler recirculation pumps | D1-Forced - Immediate | 100-Fossil-Steam
0740 | Boiler recirculation pumps | Boiler | Boiler Piping System | D1 | Forced - Immediate | 2021 | Coal | CC | 100 | Fossil-Steam | RFC | Off-Peak | 2138.4999 | 210 | 1 | 1 | 0740-Boiler recirculation pumps | D1-Forced - Immediate | 100-Fossil-Steam
0740 | Boiler recirculation pumps | Boiler | Boiler Piping System | D1 | Forced - Immediate | 2021 | Gas | GG | 100 | Fossil-Steam | NPCC | Off-Peak | 222.3332 | 230 | 1 | 1 | 0740-Boiler recirculation pumps | D1-Forced - Immediate | 100-Fossil-Steam
0740 | Boiler recirculation pumps | Boiler | Boiler Piping System | U1 | Forced - Immediate | 2021 | Coal | CC | 100 | Fossil-Steam | SERC | Winter | 27730.2663 | 616 | 1 | 1 | 0740-Boiler recirculation pumps | U1-Forced - Immediate | 100-Fossil-Steam
0740 | Boiler recirculation pumps | Boiler | Boiler Piping System | U2 | Forced - Delayed | 2021 | Coal | CC | 100 | Fossil-Steam | SERC | Summer | 5910.2999 | 162 | 1 | 1 | 0740-Boiler recirculation pumps | U2-Forced - Delayed | 100-Fossil-Steam
0740 | Boiler recirculation pumps | Boiler | Boiler Piping System | D1 | Forced - Immediate | 2021 | Coal | CC | 100 | Fossil-Steam | RFC | Summer | 35923.5 | 90 | 1 | 1 | 0740-Boiler recirculation pumps | D1-Forced - Immediate | 100-Fossil-Steam
0740 | Boiler recirculation pumps | Boiler | Boiler Piping System | D1 | Forced - Immediate | 2021 | Gas | GG | 100 | Fossil-Steam | NPCC | Off-Peak | 1347.4666 | 163 | 1 | 1 | 0740-Boiler recirculation pumps | D1-Forced - Immediate | 100-Fossil-Steam
0740 | Boiler recirculation pumps | Boiler | Boiler Piping System | D1 | Forced - Immediate | 2021 | Gas | GG | 100 | Fossil-Steam | NPCC | Summer | 12773.8666 | 172 | 1 | 1 | 0740-Boiler recirculation pumps | D1-Forced - Immediate | 100-Fossil-Steam
0740 | Boiler recirculation pumps | Boiler | Boiler Piping System | U1 | Forced - Immediate | 2021 | Coal | CC | 100 | Fossil-Steam | SERC | Winter | 8241.4408 | 814.64 | 1 | 1 | 0740-Boiler recirculation pumps | U1-Forced - Immediate | 100-Fossil-Steam
0740 | Boiler recirculation pumps | Boiler | Boiler Piping System | D1 | Forced - Immediate | 2021 | Coal | CC | 100 | Fossil-Steam | MRO | Summer | 1366.8 | 72 | 1 | 1 | 0740-Boiler recirculation pumps | D1-Forced - Immediate | 100-Fossil-Steam
0740 | Boiler recirculation pumps | Boiler | Boiler Piping System | D1 | Forced - Immediate | 2021 | Coal | CC | 100 | Fossil-Steam | RFC | Winter | 7671.0316 | 118.9 | 1 | 1 | 0740-Boiler recirculation pumps | D1-Forced - Immediate | 100-Fossil-Steam
0740 | Boiler recirculation pumps | Boiler | Boiler Piping System | D1 | Forced - Immediate | 2021 | Coal | CC | 100 | Fossil-Steam | RFC | Summer | 196.2 | 109 | 1 | 1 | 0740-Boiler recirculation pumps | D1-Forced - Immediate | 100-Fossil-Steam
0740 | Boiler recirculation pumps | Boiler | Boiler Piping System | D1 | Forced - Immediate | 2021 | Gas | GG | 100 | Fossil-Steam | NPCC | Off-Peak | 10138.6 | 163 | 1 | 1 | 0740-Boiler recirculation pumps | D1-Forced - Immediate | 100-Fossil-Steam
0740 | Boiler recirculation pumps | Boiler | Boiler Piping System | D1 | Forced - Immediate | 2021 | Gas | GG | 100 | Fossil-Steam | NPCC | Summer | 13052.6666 | 140 | 1 | 1 | 0740-Boiler recirculation pumps | D1-Forced - Immediate | 100-Fossil-Steam
0740 | Boiler recirculation pumps | Boiler | Boiler Piping System | D1 | Forced - Immediate | 2021 | Gas | GG | 100 | Fossil-Steam | NPCC | Winter | 50.9999 | 180 | 1 | 1 | 0740-Boiler recirculation pumps | D1-Forced - Immediate | 100-Fossil-Steam
0740 | Boiler recirculation pumps | Boiler | Boiler Piping System | D1 | Forced - Immediate | 2021 | Gas | GG | 100 | Fossil-Steam | NPCC | Winter | 1114.6666 | 160 | 1 | 1 | 0740-Boiler recirculation pumps | D1-Forced - Immediate | 100-Fossil-Steam
0740 | Boiler recirculation pumps | Boiler | Boiler Piping System | U1 | Forced - Immediate | 2021 | Gas | GG | 100 | Fossil-Steam | TRE | Summer | 24339 | 420 | 1 | 1 | 0740-Boiler recirculation pumps | U1-Forced - Immediate | 100-Fossil-Steam
0740 | Boiler recirculation pumps | Boiler | Boiler Piping System | U1 | Forced - Immediate | 2021 | Coal | CC | 100 | Fossil-Steam | RFC | Off-Peak | 4405.5 | 495 | 1 | 1 | 0740-Boiler recirculation pumps | U1-Forced - Immediate | 100-Fossil-Steam
0740 | Boiler recirculation pumps | Boiler | Boiler Piping System | U1 | Forced - Immediate | 2021 | Coal | CC | 100 | Fossil-Steam | SERC | Summer | 61409.8664 | 842 | 1 | 1 | 0740-Boiler recirculation pumps | U1-Forced - Immediate | 100-Fossil-Steam
0740 | Boiler recirculation pumps | Boiler | Boiler Piping System | U1 | Forced - Immediate | 2021 | Gas | GG | 100 | Fossil-Steam | WECC | Off-Peak | 443.75 | 75 | 1 | 1 | 0740-Boiler recirculation pumps | U1-Forced - Immediate | 100-Fossil-Steam
0740 | Boiler recirculation pumps | Boiler | Boiler Piping System | D1 | Forced - Immediate | 2021 | Coal | CC | 100 | Fossil-Steam | SERC | Off-Peak | 1167 | 30 | 1 | 1 | 0740-Boiler recirculation pumps | D1-Forced - Immediate | 100-Fossil-Steam
0740 | Boiler recirculation pumps | Boiler | Boiler Piping System | D1 | Forced - Immediate | 2021 | Coal | CC | 100 | Fossil-Steam | MRO | Off-Peak | 96318.8333 | 70 | 1 | 1 | 0740-Boiler recirculation pumps | D1-Forced - Immediate | 100-Fossil-Steam
0740 | Boiler recirculation pumps | Boiler | Boiler Piping System | U1 | Forced - Immediate | 2021 | Coal | CC | 100 | Fossil-Steam | WECC | Off-Peak | 309000 | 750 | 1 | 1 | 0740-Boiler recirculation pumps | U1-Forced - Immediate | 100-Fossil-Steam
0740 | Boiler recirculation pumps | Boiler | Boiler Piping System | U1 | Forced - Immediate | 2021 | Coal | CC | 100 | Fossil-Steam | RFC | Summer | 954.0832 | 535 | 1 | 1 | 0740-Boiler recirculation pumps | U1-Forced - Immediate | 100-Fossil-Steam
0740 | Boiler recirculation pumps | Boiler | Boiler Piping System | D1 | Forced - Immediate | 2021 | Coal | CC | 100 | Fossil-Steam | SERC | Summer | 209598 | 181 | 1 | 1 | 0740-Boiler recirculation pumps | D1-Forced - Immediate | 100-Fossil-Steam
0740 | Boiler recirculation pumps | Boiler | Boiler Piping System | D3 | Forced - Postponed | 2021 | Coal | CC | 100 | Fossil-Steam | SERC | Off-Peak | 819 | 182 | 1 | 1 | 0740-Boiler recirculation pumps | D3-Forced - Postponed | 100-Fossil-Steam
0740 | Boiler recirculation pumps | Boiler | Boiler Piping System | U1 | Forced - Immediate | 2021 | Coal | CC | 100 | Fossil-Steam | RFC | Off-Peak | 2194.4998 | 495 | 1 | 1 | 0740-Boiler recirculation pumps | U1-Forced - Immediate | 100-Fossil-Steam
0740 | Boiler recirculation pumps | Boiler | Boiler Piping System | U1 | Forced - Immediate | 2021 | Coal | LI | 100 | Fossil-Steam | MRO | Summer | 68455.2164 | 427 | 1 | 1 | 0740-Boiler recirculation pumps | U1-Forced - Immediate | 100-Fossil-Steam
0740 | Boiler recirculation pumps | Boiler | Boiler Piping System | U1 | Forced - Immediate | 2021 | Coal | CC | 100 | Fossil-Steam | RFC | Off-Peak | 428.9997 | 495 | 1 | 1 | 0740-Boiler recirculation pumps | U1-Forced - Immediate | 100-Fossil-Steam
0740 | Boiler recirculation pumps | Boiler | Boiler Piping System | U3 | Forced - Postponed | 2021 | Coal | CC | 100 | Fossil-Steam | SERC | Off-Peak | 69075 | 614 | 1 | 1 | 0740-Boiler recirculation pumps | U3-Forced - Postponed | 100-Fossil-Steam
0740 | Boiler recirculation pumps | Boiler | Boiler Piping System | D1 | Forced - Immediate | 2021 | Gas | GG | 100 | Fossil-Steam | WECC | Summer | 3630.2966 | 86.78 | 1 | 1 | 0740-Boiler recirculation pumps | D1-Forced - Immediate | 100-Fossil-Steam
0740 | Boiler recirculation pumps | Boiler | Boiler Piping System | D1 | Forced - Immediate | 2021 | Coal | CC | 100 | Fossil-Steam | TRE | Summer | 459.6666 | 197 | 1 | 1 | 0740-Boiler recirculation pumps | D1-Forced - Immediate | 100-Fossil-Steam
0740 | Boiler recirculation pumps | Boiler | Boiler Piping System | D1 | Forced - Immediate | 2021 | Coal | CC | 100 | Fossil-Steam | SERC | Summer | 804.3332 | 254 | 1 | 1 | 0740-Boiler recirculation pumps | D1-Forced - Immediate | 100-Fossil-Steam
0740 | Boiler recirculation pumps | Boiler | Boiler Piping System | D1 | Forced - Immediate | 2021 | Coal | CC | 100 | Fossil-Steam | TRE | Winter | 96481 | 98 | 1 | 1 | 0740-Boiler recirculation pumps | D1-Forced - Immediate | 100-Fossil-Steam
0740 | Boiler recirculation pumps | Boiler | Boiler Piping System | U1 | Forced - Immediate | 2021 | Coal | CC | 100 | Fossil-Steam | SERC | Off-Peak | 29472 | 614 | 1 | 1 | 0740-Boiler recirculation pumps | U1-Forced - Immediate | 100-Fossil-Steam
0740 | Boiler recirculation pumps | Boiler | Boiler Piping System | D1 | Forced - Immediate | 2021 | Coal | CC | 100 | Fossil-Steam | RFC | Summer | 347.6666 | 140 | 1 | 1 | 0740-Boiler recirculation pumps | D1-Forced - Immediate | 100-Fossil-Steam
0740 | Boiler recirculation pumps | Boiler | Boiler Piping System | D1 | Forced - Immediate | 2021 | Oil | OO | 100 | Fossil-Steam | NPCC | Summer | 354.6665 | 380 | 1 | 1 | 0740-Boiler recirculation pumps | D1-Forced - Immediate | 100-Fossil-Steam
0740 | Boiler recirculation pumps | Boiler | Boiler Piping System | U1 | Forced - Immediate | 2021 | Coal | CC | 100 | Fossil-Steam | RFC | Summer | 1113.75 | 495 | 1 | 1 | 0740-Boiler recirculation pumps | U1-Forced - Immediate | 100-Fossil-Steam
0740 | Boiler recirculation pumps | HRSG Boiler | HRSG Boiler Piping System | SF | Startup Failure | 2021 | Gas | GG | 850 | Combined Cycle Block | WECC | Summer | 99.6666 | 92 | 1 | 1 | 0740-Boiler recirculation pumps | SF-Startup Failure | 850-Combined Cycle Block
0740 | Boiler recirculation pumps | HRSG Boiler | HRSG Boiler Piping System | U1 | Forced - Immediate | 2021 | Gas | GG | 851 | CC GT units | WECC | Off-Peak | 43.2 | 72 | 1 | 1 | 0740-Boiler recirculation pumps | U1-Forced - Immediate | 851-CC GT units
0740 | Boiler recirculation pumps | HRSG Boiler | HRSG Boiler Piping System | U1 | Forced - Immediate | 2021 | Gas | GG | 851 | CC GT units | WECC | Off-Peak | 8075.3 | 69 | 1 | 1 | 0740-Boiler recirculation pumps | U1-Forced - Immediate | 851-CC GT units
0740 | Boiler recirculation pumps | HRSG Boiler | HRSG Boiler Piping System | D1 | Forced - Immediate | 2021 | Gas | GG | 851 | CC GT units | WECC | Off-Peak | 2519.95 | 20.2 | 1 | 1 | 0740-Boiler recirculation pumps | D1-Forced - Immediate | 851-CC GT units
0740 | Boiler recirculation pumps | HRSG Boiler | HRSG Boiler Piping System | U1 | Forced - Immediate | 2021 | Gas | GG | 852 | CC steam units | WECC | Off-Peak | 246.2333 | 89 | 1 | 1 | 0740-Boiler recirculation pumps | U1-Forced - Immediate | 852-CC steam units
0740 | Boiler recirculation pumps | HRSG Boiler | HRSG Boiler Piping System | U1 | Forced - Immediate | 2021 | Gas | GG | 852 | CC steam units | WECC | Off-Peak | 50.4333 | 89 | 1 | 1 | 0740-Boiler recirculation pumps | U1-Forced - Immediate | 852-CC steam units
0740 | Boiler recirculation pumps | HRSG Boiler | HRSG Boiler Piping System | D1 | Forced - Immediate | 2021 | Waste Heat | WH | 852 | CC steam units | WECC | Off-Peak | 2495 | 20 | 1 | 1 | 0740-Boiler recirculation pumps | D1-Forced - Immediate | 852-CC steam units
0740 | Boiler recirculation pumps | HRSG Boiler | HRSG Boiler Piping System | D1 | Forced - Immediate | 2021 | Gas | GG | 852 | CC steam units | WECC | Off-Peak | 5617.6 | 48 | 1 | 1 | 0740-Boiler recirculation pumps | D1-Forced - Immediate | 852-CC steam units
0741 | Boiler recirculation pumps - motors | Boiler | Boiler Piping System | D1 | Forced - Immediate | 2021 | Coal | CC | 100 | Fossil-Steam | WECC | Summer | 228.8 | 78 | 1 | 1 | 0741-Boiler recirculation pumps - motors | D1-Forced - Immediate | 100-Fossil-Steam
0741 | Boiler recirculation pumps - motors | Boiler | Boiler Piping System | D1 | Forced - Immediate | 2021 | Coal | CC | 100 | Fossil-Steam | WECC | Summer | 1872 | 78 | 1 | 2 | 0741-Boiler recirculation pumps - motors | D1-Forced - Immediate | 100-Fossil-Steam
0741 | Boiler recirculation pumps - motors | Boiler | Boiler Piping System | U1 | Forced - Immediate | 2021 | Coal | CC | 100 | Fossil-Steam | WECC | Off-Peak | 46896.9 | 446 | 1 | 1 | 0741-Boiler recirculation pumps - motors | U1-Forced - Immediate | 100-Fossil-Steam
0741 | Boiler recirculation pumps - motors | Boiler | Boiler Piping System | D1 | Forced - Immediate | 2021 | Coal | CC | 100 | Fossil-Steam | SERC | Off-Peak | 21596.75 | 49 | 1 | 1 | 0741-Boiler recirculation pumps - motors | D1-Forced - Immediate | 100-Fossil-Steam
0741 | Boiler recirculation pumps - motors | Boiler | Boiler Piping System | D1 | Forced - Immediate | 2021 | Coal | CC | 100 | Fossil-Steam | WECC | Summer | 810.5499 | 87 | 1 | 1 | 0741-Boiler recirculation pumps - motors | D1-Forced - Immediate | 100-Fossil-Steam
0741 | Boiler recirculation pumps - motors | Boiler | Boiler Piping System | D1 | Forced - Immediate | 2021 | Coal | CC | 100 | Fossil-Steam | WECC | Summer | 525.2 | 78 | 1 | 1 | 0741-Boiler recirculation pumps - motors | D1-Forced - Immediate | 100-Fossil-Steam
0741 | Boiler recirculation pumps - motors | Boiler | Boiler Piping System | D1 | Forced - Immediate | 2021 | Coal | CC | 100 | Fossil-Steam | WECC | Summer | 618.8 | 78 | 1 | 1 | 0741-Boiler recirculation pumps - motors | D1-Forced - Immediate | 100-Fossil-Steam
0741 | Boiler recirculation pumps - motors | Boiler | Boiler Piping System | D1 | Forced - Immediate | 2021 | Coal | CC | 100 | Fossil-Steam | TRE | Summer | 10914.1166 | 157 | 1 | 1 | 0741-Boiler recirculation pumps - motors | D1-Forced - Immediate | 100-Fossil-Steam
0741 | Boiler recirculation pumps - motors | Boiler | Boiler Piping System | D1 | Forced - Immediate | 2021 | Coal | CC | 100 | Fossil-Steam | WECC | Summer | 9.7333 | 73 | 1 | 1 | 0741-Boiler recirculation pumps - motors | D1-Forced - Immediate | 100-Fossil-Steam
0741 | Boiler recirculation pumps - motors | Boiler | Boiler Piping System | D1 | Forced - Immediate | 2021 | Coal | CC | 100 | Fossil-Steam | TRE | Summer | 604.3333 | 98 | 1 | 1 | 0741-Boiler recirculation pumps - motors | D1-Forced - Immediate | 100-Fossil-Steam
0741 | Boiler recirculation pumps - motors | Boiler | Boiler Piping System | D1 | Forced - Immediate | 2021 | Coal | CC | 100 | Fossil-Steam | WECC | Summer | 881.4 | 78 | 1 | 1 | 0741-Boiler recirculation pumps - motors | D1-Forced - Immediate | 100-Fossil-Steam
0741 | Boiler recirculation pumps - motors | Boiler | Boiler Piping System | D1 | Forced - Immediate | 2021 | Coal | CC | 100 | Fossil-Steam | TRE | Summer | 151405 | 100 | 1 | 1 | 0741-Boiler recirculation pumps - motors | D1-Forced - Immediate | 100-Fossil-Steam
0741 | Boiler recirculation pumps - motors | Boiler | Boiler Piping System | D1 | Forced - Immediate | 2021 | Coal | CC | 100 | Fossil-Steam | WECC | Summer | 571.2999 | 87 | 1 | 1 | 0741-Boiler recirculation pumps - motors | D1-Forced - Immediate | 100-Fossil-Steam
0741 | Boiler recirculation pumps - motors | Boiler | Boiler Piping System | U1 | Forced - Immediate | 2021 | Coal | CC | 100 | Fossil-Steam | WECC | Summer | 2120.0665 | 539 | 1 | 1 | 0741-Boiler recirculation pumps - motors | U1-Forced - Immediate | 100-Fossil-Steam
0741 | Boiler recirculation pumps - motors | Boiler | Boiler Piping System | D1 | Forced - Immediate | 2021 | Coal | CC | 100 | Fossil-Steam | WECC | Summer | 650.5333 | 68 | 1 | 1 | 0741-Boiler recirculation pumps - motors | D1-Forced - Immediate | 100-Fossil-Steam
0741 | Boiler recirculation pumps - motors | Boiler | Boiler Piping System | D1 | Forced - Immediate | 2021 | Coal | CC | 100 | Fossil-Steam | WECC | Summer | 1502.1999 | 87 | 1 | 1 | 0741-Boiler recirculation pumps - motors | D1-Forced - Immediate | 100-Fossil-Steam
0741 | Boiler recirculation pumps - motors | Boiler | Boiler Piping System | U1 | Forced - Immediate | 2021 | Coal | CC | 100 | Fossil-Steam | SERC | Off-Peak | 96747.8664 | 764 | 1 | 1 | 0741-Boiler recirculation pumps - motors | U1-Forced - Immediate | 100-Fossil-Steam
0741 | Boiler recirculation pumps - motors | Boiler | Boiler Piping System | U1 | Forced - Immediate | 2021 | Gas | GG | 100 | Fossil-Steam | RFC | Winter | 342 | 171 | 1 | 1 | 0741-Boiler recirculation pumps - motors | U1-Forced - Immediate | 100-Fossil-Steam
0741 | Boiler recirculation pumps - motors | Boiler | Boiler Piping System | D1 | Forced - Immediate | 2021 | Coal | CC | 100 | Fossil-Steam | WECC | Summer | 68.15 | 87 | 1 | 1 | 0741-Boiler recirculation pumps - motors | D1-Forced - Immediate | 100-Fossil-Steam
0741 | Boiler recirculation pumps - motors | Boiler | Boiler Piping System | D1 | Forced - Immediate | 2021 | Coal | CC | 100 | Fossil-Steam | WECC | Summer | 625.2999 | 78 | 1 | 1 | 0741-Boiler recirculation pumps - motors | D1-Forced - Immediate | 100-Fossil-Steam
0741 | Boiler recirculation pumps - motors | HRSG Boiler | HRSG Boiler Piping System | D1 | Forced - Immediate | 2021 | Gas | GG | 850 | Combined Cycle Block | RFC | Summer | 102.5999 | 162 | 1 | 1 | 0741-Boiler recirculation pumps - motors | D1-Forced - Immediate | 850-Combined Cycle Block
0741 | Boiler recirculation pumps - motors | HRSG Boiler | HRSG Boiler Piping System | D1 | Forced - Immediate | 2021 | Gas | GG | 850 | Combined Cycle Block | RFC | Summer | 275.5 | 290 | 1 | 1 | 0741-Boiler recirculation pumps - motors | D1-Forced - Immediate | 850-Combined Cycle Block
0742 | Boiler recirculation pumps - motors - cooling system | Boiler | Boiler Piping System | U1 | Forced - Immediate | 2021 | Coal | CC | 100 | Fossil-Steam | SERC | Summer | 12008.5331 | 832 | 1 | 1 | 0742-Boiler recirculation pumps - motors - cooling system | U1-Forced - Immediate | 100-Fossil-Steam
0742 | Boiler recirculation pumps - motors - cooling system | Boiler | Boiler Piping System | SF | Startup Failure | 2021 | Coal | CC | 100 | Fossil-Steam | SERC | Winter | 434530 | 380 | 1 | 1 | 0742-Boiler recirculation pumps - motors - cooling system | SF-Startup Failure | 100-Fossil-Steam
0742 | Boiler recirculation pumps - motors - cooling system | Boiler | Boiler Piping System | U2 | Forced - Delayed | 2021 | Coal | CC | 100 | Fossil-Steam | SERC | Winter | 40083.6665 | 380 | 1 | 1 | 0742-Boiler recirculation pumps - motors - cooling system | U2-Forced - Delayed | 100-Fossil-Steam
0742 | Boiler recirculation pumps - motors - cooling system | Boiler | Boiler Piping System | D1 | Forced - Immediate | 2021 | Coal | CC | 100 | Fossil-Steam | MRO | Summer | 3569.4998 | 330 | 1 | 1 | 0742-Boiler recirculation pumps - motors - cooling system | D1-Forced - Immediate | 100-Fossil-Steam
0750 | Boiler recirculation piping including downcomers | Boiler | Boiler Piping System | U1 | Forced - Immediate | 2021 | Coal | CC | 100 | Fossil-Steam | MRO | Summer | 7811.64 | 723.3 | 1 | 1 | 0750-Boiler recirculation piping including downcomers | U1-Forced - Immediate | 100-Fossil-Steam
0750 | Boiler recirculation piping including downcomers | Boiler | Boiler Piping System | U3 | Forced - Postponed | 2021 | Coal | CC | 100 | Fossil-Steam | SERC | Off-Peak | 15529.8 | 362 | 1 | 1 | 0750-Boiler recirculation piping including downcomers | U3-Forced - Postponed | 100-Fossil-Steam
0750 | Boiler recirculation piping including downcomers | Boiler | Boiler Piping System | U1 | Forced - Immediate | 2021 | Coal | CC | 100 | Fossil-Steam | SERC | Summer | 19084.7165 | 593 | 1 | 1 | 0750-Boiler recirculation piping including downcomers | U1-Forced - Immediate | 100-Fossil-Steam
0760 | Boiler recirculation valves | Boiler | Boiler Piping System | U3 | Forced - Postponed | 2021 | Coal | LI | 100 | Fossil-Steam | MRO | Off-Peak | 18048.333 | 455 | 1 | 1 | 0760-Boiler recirculation valves | U3-Forced - Postponed | 100-Fossil-Steam
0760 | Boiler recirculation valves | Boiler | Boiler Piping System | D1 | Forced - Immediate | 2021 | Coal | LI | 100 | Fossil-Steam | TRE | Off-Peak | 18.5583 | 13.1 | 1 | 1 | 0760-Boiler recirculation valves | D1-Forced - Immediate | 100-Fossil-Steam
0760 | Boiler recirculation valves | Boiler | Boiler Piping System | U1 | Forced - Immediate | 2021 | Gas | GG | 100 | Fossil-Steam | SERC | Off-Peak | 18712.583 | 521 | 1 | 1 | 0760-Boiler recirculation valves | U1-Forced - Immediate | 100-Fossil-Steam
0770 | Other boiler recirculation problems | Boiler | Boiler Piping System | D1 | Forced - Immediate | 2021 | Gas | GG | 100 | Fossil-Steam | TRE | Summer | 4285.2331 | 341 | 1 | 1 | 0770-Other boiler recirculation problems | D1-Forced - Immediate | 100-Fossil-Steam
0770 | Other boiler recirculation problems | Boiler | Boiler Piping System | U1 | Forced - Immediate | 2021 | Coal | CC | 100 | Fossil-Steam | WECC | Off-Peak | 5005.7663 | 526 | 1 | 1 | 0770-Other boiler recirculation problems | U1-Forced - Immediate | 100-Fossil-Steam
0770 | Other boiler recirculation problems | Boiler | Boiler Piping System | U1 | Forced - Immediate | 2021 | Gas | GG | 100 | Fossil-Steam | TRE | Summer | 906.4 | 412 | 1 | 1 | 0770-Other boiler recirculation problems | U1-Forced - Immediate | 100-Fossil-Steam
0770 | Other boiler recirculation problems | Boiler | Boiler Piping System | U1 | Forced - Immediate | 2021 | Coal | CC | 100 | Fossil-Steam | WECC | Off-Peak | 5382.7332 | 526 | 1 | 1 | 0770-Other boiler recirculation problems | U1-Forced - Immediate | 100-Fossil-Steam
0770 | Other boiler recirculation problems | Boiler | Boiler Piping System | U1 | Forced - Immediate | 2021 | Coal | LI | 100 | Fossil-Steam | TRE | Off-Peak | 1823.9997 | 855 | 1 | 1 | 0770-Other boiler recirculation problems | U1-Forced - Immediate | 100-Fossil-Steam
0770 | Other boiler recirculation problems | Boiler | Boiler Piping System | D1 | Forced - Immediate | 2021 | Coal | CC | 100 | Fossil-Steam | SERC | Summer | 1817.9499 | 309 | 1 | 1 | 0770-Other boiler recirculation problems | D1-Forced - Immediate | 100-Fossil-Steam
0770 | Other boiler recirculation problems | Boiler | Boiler Piping System | U1 | Forced - Immediate | 2021 | Coal | CC | 100 | Fossil-Steam | WECC | Off-Peak | 12624 | 526 | 1 | 1 | 0770-Other boiler recirculation problems | U1-Forced - Immediate | 100-Fossil-Steam
0770 | Other boiler recirculation problems | Boiler | Boiler Piping System | U2 | Forced - Delayed | 2021 | Other | BM | 650 | Fluidized Bed | WECC | Winter | 1364.3666 | 24.4 | 1 | 1 | 0770-Other boiler recirculation problems | U2-Forced - Delayed | 650-Fluidized Bed
0770 | Other boiler recirculation problems | Boiler | Boiler Piping System | D1 | Forced - Immediate | 2021 | Other | BM | 650 | Fluidized Bed | WECC | Off-Peak | 28.98 | 2.07 | 1 | 1 | 0770-Other boiler recirculation problems | D1-Forced - Immediate | 650-Fluidized Bed
0770 | Other boiler recirculation problems | Boiler | Boiler Piping System | D1 | Forced - Immediate | 2021 | Other | BM | 650 | Fluidized Bed | WECC | Winter | 118.23 | 5.63 | 1 | 1 | 0770-Other boiler recirculation problems | D1-Forced - Immediate | 650-Fluidized Bed
0770 | Other boiler recirculation problems | Boiler | Boiler Piping System | D1 | Forced - Immediate | 2021 | Coal | OS | 800 | Miscellaneous | RFC | Off-Peak | 1515.75 | 15 | 1 | 1 | 0770-Other boiler recirculation problems | D1-Forced - Immediate | 800-Miscellaneous
0770 | Other boiler recirculation problems | HRSG Boiler | HRSG Boiler Piping System | U1 | Forced - Immediate | 2021 | Gas | GG | 851 | CC GT units | WECC | Winter | 347.4986 | 162.89 | 1 | 1 | 0770-Other boiler recirculation problems | U1-Forced - Immediate | 851-CC GT units
0770 | Other boiler recirculation problems | HRSG Boiler | HRSG Boiler Piping System | U1 | Forced - Immediate | 2021 | Waste Heat | WH | 852 | CC steam units | WECC | Winter | 337.7465 | 277.6 | 1 | 1 | 0770-Other boiler recirculation problems | U1-Forced - Immediate | 852-CC steam units
0770 | Other boiler recirculation problems | HRSG Boiler | HRSG Boiler Piping System | D1 | Forced - Immediate | 2021 | Waste Heat | WH | 852 | CC steam units | WECC | Winter | 124.2 | 165.6 | 1 | 1 | 0770-Other boiler recirculation problems | D1-Forced - Immediate | 852-CC steam units
0775 | Economizer piping | Boiler | Boiler Piping System | U1 | Forced - Immediate | 2021 | Coal | CC | 100 | Fossil-Steam | MRO | Summer | 93553.833 | 530 | 1 | 1 | 0775-Economizer piping | U1-Forced - Immediate | 100-Fossil-Steam
0775 | Economizer piping | Boiler | Boiler Piping System | U1 | Forced - Immediate | 2021 | Gas | GG | 100 | Fossil-Steam | MRO | Off-Peak | 17533 | 178 | 1 | 1 | 0775-Economizer piping | U1-Forced - Immediate | 100-Fossil-Steam
0775 | Economizer piping | Boiler | Boiler Piping System | U1 | Forced - Immediate | 2021 | Coal | CC | 100 | Fossil-Steam | SERC | Summer | 17329.5832 | 475 | 1 | 1 | 0775-Economizer piping | U1-Forced - Immediate | 100-Fossil-Steam
0775 | Economizer piping | Boiler | Boiler Piping System | U2 | Forced - Delayed | 2021 | Coal | CC | 100 | Fossil-Steam | RFC | Off-Peak | 9258.2316 | 311.9 | 1 | 1 | 0775-Economizer piping | U2-Forced - Delayed | 100-Fossil-Steam
0775 | Economizer piping | Boiler | Boiler Piping System | U1 | Forced - Immediate | 2021 | Coal | CC | 650 | Fluidized Bed | RFC | Winter | 3961.75 | 32.5 | 1 | 1 | 0775-Economizer piping | U1-Forced - Immediate | 650-Fluidized Bed
0775 | Economizer piping | Boiler | Boiler Piping System | D1 | Forced - Immediate | 2021 | Coal | OS | 800 | Miscellaneous | NPCC | Summer | 812.7166 | 31 | 1 | 1 | 0775-Economizer piping | D1-Forced - Immediate | 800-Miscellaneous
0775 | Economizer piping | Boiler | Boiler Piping System | D1 | Forced - Immediate | 2021 | Coal | OS | 800 | Miscellaneous | NPCC | Summer | 554.85 | 27 | 1 | 1 | 0775-Economizer piping | D1-Forced - Immediate | 800-Miscellaneous
0775 | Economizer piping | Boiler | Boiler Piping System | D1 | Forced - Immediate | 2021 | Coal | OS | 800 | Miscellaneous | NPCC | Summer | 119.3833 | 29 | 1 | 1 | 0775-Economizer piping | D1-Forced - Immediate | 800-Miscellaneous
0775 | Economizer piping | Boiler | Boiler Piping System | D1 | Forced - Immediate | 2021 | Coal | OS | 800 | Miscellaneous | NPCC | Winter | 561.05 | 21 | 1 | 1 | 0775-Economizer piping | D1-Forced - Immediate | 800-Miscellaneous
0775 | Economizer piping | HRSG Boiler | HRSG Boiler Piping System | D1 | Forced - Immediate | 2021 | Gas | GG | 850 | Combined Cycle Block | NPCC | Winter | 238.3333 | 55 | 1 | 1 | 0775-Economizer piping | D1-Forced - Immediate | 850-Combined Cycle Block
0775 | Economizer piping | HRSG Boiler | HRSG Boiler Piping System | U1 | Forced - Immediate | 2021 | Gas | GG | 850 | Combined Cycle Block | RFC | Off-Peak | 7205.3664 | 457 | 1 | 1 | 0775-Economizer piping | U1-Forced - Immediate | 850-Combined Cycle Block
0775 | Economizer piping | HRSG Boiler | HRSG Boiler Piping System | D1 | Forced - Immediate | 2021 | Gas | GG | 850 | Combined Cycle Block | RFC | Off-Peak | 525.8666 | 272 | 1 | 1 | 0775-Economizer piping | D1-Forced - Immediate | 850-Combined Cycle Block
0775 | Economizer piping | HRSG Boiler | HRSG Boiler Piping System | D1 | Forced - Immediate | 2021 | Gas | GG | 850 | Combined Cycle Block | SERC | Winter | 2397.5 | 50 | 1 | 1 | 0775-Economizer piping | D1-Forced - Immediate | 850-Combined Cycle Block
0775 | Economizer piping | HRSG Boiler | HRSG Boiler Piping System | U1 | Forced - Immediate | 2021 | Gas | GG | 851 | CC GT units | WECC | Winter | 5079.7333 | 172 | 2 | 2 | 0775-Economizer piping | U1-Forced - Immediate | 851-CC GT units
0775 | Economizer piping | HRSG Boiler | HRSG Boiler Piping System | U1 | Forced - Immediate | 2021 | Gas | GG | 851 | CC GT units | WECC | Summer | 3150 | 175 | 1 | 1 | 0775-Economizer piping | U1-Forced - Immediate | 851-CC GT units
0775 | Economizer piping | HRSG Boiler | HRSG Boiler Piping System | U1 | Forced - Immediate | 2021 | Gas | GG | 851 | CC GT units | WECC | Off-Peak | 4011.5832 | 161 | 1 | 1 | 0775-Economizer piping | U1-Forced - Immediate | 851-CC GT units
0775 | Economizer piping | HRSG Boiler | HRSG Boiler Piping System | U1 | Forced - Immediate | 2021 | Gas | GG | 851 | CC GT units | SERC | Off-Peak | 13200 | 275 | 1 | 1 | 0775-Economizer piping | U1-Forced - Immediate | 851-CC GT units
0775 | Economizer piping | HRSG Boiler | HRSG Boiler Piping System | U2 | Forced - Delayed | 2021 | Gas | GG | 851 | CC GT units | SERC | Off-Peak | 8183.9333 | 247 | 1 | 1 | 0775-Economizer piping | U2-Forced - Delayed | 851-CC GT units
0775 | Economizer piping | HRSG Boiler | HRSG Boiler Piping System | U1 | Forced - Immediate | 2021 | Gas | GG | 851 | CC GT units | SERC | Off-Peak | 13548.2666 | 152 | 1 | 1 | 0775-Economizer piping | U1-Forced - Immediate | 851-CC GT units
0775 | Economizer piping | HRSG Boiler | HRSG Boiler Piping System | U1 | Forced - Immediate | 2021 | Gas | GG | 851 | CC GT units | SERC | Off-Peak | 2540.9999 | 180 | 1 | 1 | 0775-Economizer piping | U1-Forced - Immediate | 851-CC GT units
0775 | Economizer piping | HRSG Boiler | HRSG Boiler Piping System | SF | Startup Failure | 2021 | Gas | GG | 851 | CC GT units | SERC | Summer | 7222.3999 | 192 | 1 | 1 | 0775-Economizer piping | SF-Startup Failure | 851-CC GT units
0775 | Economizer piping | HRSG Boiler | HRSG Boiler Piping System | U1 | Forced - Immediate | 2021 | Gas | GG | 851 | CC GT units | WECC | Summer | 977.5 | 138 | 1 | 1 | 0775-Economizer piping | U1-Forced - Immediate | 851-CC GT units
0775 | Economizer piping | HRSG Boiler | HRSG Boiler Piping System | D1 | Forced - Immediate | 2021 | Waste Heat | WH | 852 | CC steam units | WECC | Summer | 1638 | 91 | 1 | 1 | 0775-Economizer piping | D1-Forced - Immediate | 852-CC steam units
0775 | Economizer piping | HRSG Boiler | HRSG Boiler Piping System | U1 | Forced - Immediate | 2021 | Waste Heat | WH | 852 | CC steam units | WECC | Summer | 637.5 | 90 | 1 | 1 | 0775-Economizer piping | U1-Forced - Immediate | 852-CC steam units
0775 | Economizer piping | HRSG Boiler | HRSG Boiler Piping System | D1 | Forced - Immediate | 2021 | Waste Heat | WH | 852 | CC steam units | WECC | Winter | 2347.5 | 75 | 1 | 1 | 0775-Economizer piping | D1-Forced - Immediate | 852-CC steam units
0775 | Economizer piping | Boiler | Boiler Piping System | U1 | Forced - Immediate | 2021 | Coal | CC | 860 | Co-generator Block | WECC | Summer | 1938 | 51 | 1 | 1 | 0775-Economizer piping | U1-Forced - Immediate | 860-Co-generator Block
0775 | Economizer piping | Boiler | Boiler Piping System | U1 | Forced - Immediate | 2021 | Coal | CC | 860 | Co-generator Block | WECC | Off-Peak | 2091 | 51 | 1 | 1 | 0775-Economizer piping | U1-Forced - Immediate | 860-Co-generator Block
0775 | Economizer piping | Boiler | Boiler Piping System | U1 | Forced - Immediate | 2021 | Coal | CC | 860 | Co-generator Block | WECC | Summer | 1785 | 51 | 1 | 1 | 0775-Economizer piping | U1-Forced - Immediate | 860-Co-generator Block
0775 | Economizer piping | Boiler | Boiler Piping System | D1 | Forced - Immediate | 2021 | Coal | CC | 860 | Co-generator Block | WECC | Summer | 0 | 0 | 1 | 1 | 0775-Economizer piping | D1-Forced - Immediate | 860-Co-generator Block
0775 | Economizer piping | Boiler | Boiler Piping System | U1 | Forced - Immediate | 2021 | Coal | CC | 860 | Co-generator Block | WECC | Off-Peak | 3468 | 51 | 1 | 1 | 0775-Economizer piping | U1-Forced - Immediate | 860-Co-generator Block
0775 | Economizer piping | Boiler | Boiler Piping System | U1 | Forced - Immediate | 2021 | Coal | CC | 860 | Co-generator Block | WECC | Winter | 3238.5 | 51 | 1 | 1 | 0775-Economizer piping | U1-Forced - Immediate | 860-Co-generator Block
0782 | Headers and caps | Boiler | Boiler Piping System | D1 | Forced - Immediate | 2021 | Coal | CC | 100 | Fossil-Steam | WECC | Off-Peak | 2099.9999 | 252 | 1 | 1 | 0782-Headers and caps | D1-Forced - Immediate | 100-Fossil-Steam
0790 | Pipe hangers; brackets; supports (general) | Boiler | Boiler Piping System | U1 | Forced - Immediate | 2021 | Gas | GG | 100 | Fossil-Steam | WECC | Summer | 138665.7998 | 741 | 1 | 1 | 0790-Pipe hangers; brackets; supports (general) | U1-Forced - Immediate | 100-Fossil-Steam
0799 | Other miscellaneous piping system problems | Boiler | Boiler Piping System | U2 | Forced - Delayed | 2021 | Coal | CC | 100 | Fossil-Steam | SERC | Summer | 3516.45 | 119 | 1 | 1 | 0799-Other miscellaneous piping system problems | U2-Forced - Delayed | 100-Fossil-Steam
0799 | Other miscellaneous piping system problems | Boiler | Boiler Piping System | U1 | Forced - Immediate | 2021 | Coal | CC | 100 | Fossil-Steam | TRE | Winter | 11005.3 | 659 | 1 | 1 | 0799-Other miscellaneous piping system problems | U1-Forced - Immediate | 100-Fossil-Steam
0799 | Other miscellaneous piping system problems | Boiler | Boiler Piping System | D1 | Forced - Immediate | 2021 | Coal | LI | 100 | Fossil-Steam | MRO | Winter | 331.2499 | 375 | 1 | 1 | 0799-Other miscellaneous piping system problems | D1-Forced - Immediate | 100-Fossil-Steam
0799 | Other miscellaneous piping system problems | Boiler | Boiler Piping System | D1 | Forced - Immediate | 2021 | Coal | CC | 100 | Fossil-Steam | WECC | Off-Peak | 1114.4666 | 146 | 1 | 1 | 0799-Other miscellaneous piping system problems | D1-Forced - Immediate | 100-Fossil-Steam
0799 | Other miscellaneous piping system problems | Boiler | Boiler Piping System | D1 | Forced - Immediate | 2021 | Other | WD | 100 | Fossil-Steam | SERC | Summer | 631.477 | 24.78 | 1 | 1 | 0799-Other miscellaneous piping system problems | D1-Forced - Immediate | 100-Fossil-Steam
0799 | Other miscellaneous piping system problems | Boiler | Boiler Piping System | U1 | Forced - Immediate | 2021 | Gas | GG | 100 | Fossil-Steam | MRO | Winter | 73.7333 | 79 | 1 | 1 | 0799-Other miscellaneous piping system problems | U1-Forced - Immediate | 100-Fossil-Steam
0799 | Other miscellaneous piping system problems | Boiler | Boiler Piping System | D1 | Forced - Immediate | 2021 | Gas | GG | 100 | Fossil-Steam | MRO | Off-Peak | 6182 | 20 | 1 | 1 | 0799-Other miscellaneous piping system problems | D1-Forced - Immediate | 100-Fossil-Steam
0799 | Other miscellaneous piping system problems | Boiler | Boiler Piping System | U1 | Forced - Immediate | 2021 | Coal | CC | 100 | Fossil-Steam | SERC | Summer | 9589.2 | 524 | 1 | 1 | 0799-Other miscellaneous piping system problems | U1-Forced - Immediate | 100-Fossil-Steam
0799 | Other miscellaneous piping system problems | Boiler | Boiler Piping System | U2 | Forced - Delayed | 2021 | Coal | CC | 100 | Fossil-Steam | MRO | Off-Peak | 5764.2248 | 713.1 | 1 | 1 | 0799-Other miscellaneous piping system problems | U2-Forced - Delayed | 100-Fossil-Steam
0799 | Other miscellaneous piping system problems | Boiler | Boiler Piping System | U1 | Forced - Immediate | 2021 | Coal | CC | 100 | Fossil-Steam | MRO | Off-Peak | 73089.465 | 723.3 | 1 | 1 | 0799-Other miscellaneous piping system problems | U1-Forced - Immediate | 100-Fossil-Steam
0799 | Other miscellaneous piping system problems | Boiler | Boiler Piping System | U1 | Forced - Immediate | 2021 | Coal | OS | 650 | Fluidized Bed | SERC | Summer | 6900.4831 | 622.6 | 1 | 1 | 0799-Other miscellaneous piping system problems | U1-Forced - Immediate | 650-Fluidized Bed
0799 | Other miscellaneous piping system problems | Boiler | Boiler Piping System | D1 | Forced - Immediate | 2021 | Coal | OS | 650 | Fluidized Bed | SERC | Summer | 70126.2632 | 352.6 | 1 | 1 | 0799-Other miscellaneous piping system problems | D1-Forced - Immediate | 650-Fluidized Bed
0799 | Other miscellaneous piping system problems | Boiler | Boiler Piping System | D1 | Forced - Immediate | 2021 | Coal | OS | 800 | Miscellaneous | RFC | Summer | 723.45 | 27.3 | 1 | 1 | 0799-Other miscellaneous piping system problems | D1-Forced - Immediate | 800-Miscellaneous
0799 | Other miscellaneous piping system problems | HRSG Boiler | HRSG Boiler Piping System | D1 | Forced - Immediate | 2021 | Gas | GG | 850 | Combined Cycle Block | SERC | Off-Peak | 21067.9996 | 552 | 1 | 1 | 0799-Other miscellaneous piping system problems | D1-Forced - Immediate | 850-Combined Cycle Block
0799 | Other miscellaneous piping system problems | HRSG Boiler | HRSG Boiler Piping System | D1 | Forced - Immediate | 2021 | Gas | GG | 850 | Combined Cycle Block | SERC | Off-Peak | 5403.1249 | 142.5 | 1 | 1 | 0799-Other miscellaneous piping system problems | D1-Forced - Immediate | 850-Combined Cycle Block
0799 | Other miscellaneous piping system problems | HRSG Boiler | HRSG Boiler Piping System | D1 | Forced - Immediate | 2021 | Gas | GG | 850 | Combined Cycle Block | SERC | Off-Peak | 1083 | 142.5 | 1 | 1 | 0799-Other miscellaneous piping system problems | D1-Forced - Immediate | 850-Combined Cycle Block
0799 | Other miscellaneous piping system problems | HRSG Boiler | HRSG Boiler Piping System | U1 | Forced - Immediate | 2021 | Gas | GG | 851 | CC GT units | TRE | Off-Peak | 1999.2 | 72 | 1 | 1 | 0799-Other miscellaneous piping system problems | U1-Forced - Immediate | 851-CC GT units
0800 | Drums and drum internals (single drum only) | Boiler | Boiler Internals and Structures | SF | Startup Failure | 2021 | Coal | CC | 100 | Fossil-Steam | RFC | Off-Peak | 952.5 | 635 | 1 | 1 | 0800-Drums and drum internals (single drum only) | SF-Startup Failure | 100-Fossil-Steam
0800 | Drums and drum internals (single drum only) | Boiler | Boiler Internals and Structures | U1 | Forced - Immediate | 2021 | Gas | GG | 100 | Fossil-Steam | WECC | Summer | 66.5466 | 64.4 | 1 | 1 | 0800-Drums and drum internals (single drum only) | U1-Forced - Immediate | 100-Fossil-Steam
0800 | Drums and drum internals (single drum only) | Boiler | Boiler Internals and Structures | U1 | Forced - Immediate | 2021 | Gas | GG | 100 | Fossil-Steam | MRO | Winter | 550.6666 | 112 | 1 | 1 | 0800-Drums and drum internals (single drum only) | U1-Forced - Immediate | 100-Fossil-Steam
0800 | Drums and drum internals (single drum only) | Boiler | Boiler Internals and Structures | U1 | Forced - Immediate | 2021 | Coal | CC | 100 | Fossil-Steam | RFC | Off-Peak | 11608.3667 | 38 | 1 | 1 | 0800-Drums and drum internals (single drum only) | U1-Forced - Immediate | 100-Fossil-Steam
0800 | Drums and drum internals (single drum only) | Boiler | Boiler Internals and Structures | U1 | Forced - Immediate | 2021 | Coal | CC | 100 | Fossil-Steam | RFC | Winter | 829.9998 | 600 | 1 | 1 | 0800-Drums and drum internals (single drum only) | U1-Forced - Immediate | 100-Fossil-Steam
0800 | Drums and drum internals (single drum only) | Boiler | Boiler Internals and Structures | U1 | Forced - Immediate | 2021 | Coal | CC | 100 | Fossil-Steam | RFC | Off-Peak | 623.2 | 38 | 1 | 1 | 0800-Drums and drum internals (single drum only) | U1-Forced - Immediate | 100-Fossil-Steam
0800 | Drums and drum internals (single drum only) | Boiler | Boiler Internals and Structures | U1 | Forced - Immediate | 2021 | Coal | CC | 100 | Fossil-Steam | RFC | Off-Peak | 5814 | 38 | 1 | 1 | 0800-Drums and drum internals (single drum only) | U1-Forced - Immediate | 100-Fossil-Steam
0800 | Drums and drum internals (single drum only) | Boiler | Boiler Internals and Structures | U1 | Forced - Immediate | 2021 | Gas | GG | 100 | Fossil-Steam | RFC | Summer | 5795 | 380 | 1 | 1 | 0800-Drums and drum internals (single drum only) | U1-Forced - Immediate | 100-Fossil-Steam
0800 | Drums and drum internals (single drum only) | Boiler | Boiler Internals and Structures | SF | Startup Failure | 2021 | Coal | CC | 100 | Fossil-Steam | RFC | Winter | 10261.9799 | 253.8 | 1 | 1 | 0800-Drums and drum internals (single drum only) | SF-Startup Failure | 100-Fossil-Steam
0800 | Drums and drum internals (single drum only) | Boiler | Boiler Internals and Structures | U1 | Forced - Immediate | 2021 | Coal | CC | 100 | Fossil-Steam | RFC | Summer | 20.9 | 38 | 1 | 1 | 0800-Drums and drum internals (single drum only) | U1-Forced - Immediate | 100-Fossil-Steam
0800 | Drums and drum internals (single drum only) | Boiler | Boiler Internals and Structures | U1 | Forced - Immediate | 2021 | Coal | CC | 100 | Fossil-Steam | MRO | Off-Peak | 2810.4163 | 475 | 1 | 1 | 0800-Drums and drum internals (single drum only) | U1-Forced - Immediate | 100-Fossil-Steam
0800 | Drums and drum internals (single drum only) | Boiler | Boiler Internals and Structures | U1 | Forced - Immediate | 2021 | Coal | CC | 100 | Fossil-Steam | SERC | Winter | 241.6666 | 290 | 1 | 1 | 0800-Drums and drum internals (single drum only) | U1-Forced - Immediate | 100-Fossil-Steam
0800 | Drums and drum internals (single drum only) | Boiler | Boiler Internals and Structures | U1 | Forced - Immediate | 2021 | Gas | GG | 100 | Fossil-Steam | SERC | Summer | 815.2997 | 789 | 1 | 1 | 0800-Drums and drum internals (single drum only) | U1-Forced - Immediate | 100-Fossil-Steam
0800 | Drums and drum internals (single drum only) | Boiler | Boiler Internals and Structures | U1 | Forced - Immediate | 2021 | Coal | CC | 100 | Fossil-Steam | RFC | Off-Peak | 16709.9999 | 450 | 1 | 1 | 0800-Drums and drum internals (single drum only) | U1-Forced - Immediate | 100-Fossil-Steam
0800 | Drums and drum internals (single drum only) | Boiler | Boiler Internals and Structures | U1 | Forced - Immediate | 2021 | Coal | CC | 100 | Fossil-Steam | SERC | Off-Peak | 309.9999 | 300 | 1 | 1 | 0800-Drums and drum internals (single drum only) | U1-Forced - Immediate | 100-Fossil-Steam
0800 | Drums and drum internals (single drum only) | Boiler | Boiler Internals and Structures | U1 | Forced - Immediate | 2021 | Coal | CC | 100 | Fossil-Steam | RFC | Summer | 821.4333 | 38 | 1 | 1 | 0800-Drums and drum internals (single drum only) | U1-Forced - Immediate | 100-Fossil-Steam
0800 | Drums and drum internals (single drum only) | Boiler | Boiler Internals and Structures | U1 | Forced - Immediate | 2021 | Other | WD | 100 | Fossil-Steam | NPCC | Off-Peak | 770.77 | 46.2 | 1 | 1 | 0800-Drums and drum internals (single drum only) | U1-Forced - Immediate | 100-Fossil-Steam
0800 | Drums and drum internals (single drum only) | Boiler | Boiler Internals and Structures | D1 | Forced - Immediate | 2021 | Coal | CC | 100 | Fossil-Steam | MRO | Winter | 36.6795 | 18.81 | 1 | 1 | 0800-Drums and drum internals (single drum only) | D1-Forced - Immediate | 100-Fossil-Steam
0800 | Drums and drum internals (single drum only) | Boiler | Boiler Internals and Structures | U1 | Forced - Immediate | 2021 | Coal | CC | 100 | Fossil-Steam | WECC | Off-Peak | 826.3331 | 335 | 1 | 1 | 0800-Drums and drum internals (single drum only) | U1-Forced - Immediate | 100-Fossil-Steam
0800 | Drums and drum internals (single drum only) | Boiler | Boiler Internals and Structures | U1 | Forced - Immediate | 2021 | Coal | CC | 100 | Fossil-Steam | RFC | Off-Peak | 1407.9 | 361 | 1 | 1 | 0800-Drums and drum internals (single drum only) | U1-Forced - Immediate | 100-Fossil-Steam
0800 | Drums and drum internals (single drum only) | Boiler | Boiler Internals and Structures | U1 | Forced - Immediate | 2021 | Coal | CC | 100 | Fossil-Steam | RFC | Off-Peak | 3469.4 | 38 | 1 | 1 | 0800-Drums and drum internals (single drum only) | U1-Forced - Immediate | 100-Fossil-Steam
0800 | Drums and drum internals (single drum only) | Boiler | Boiler Internals and Structures | U1 | Forced - Immediate | 2021 | Coal | CC | 100 | Fossil-Steam | SERC | Summer | 384.75 | 285 | 1 | 1 | 0800-Drums and drum internals (single drum only) | U1-Forced - Immediate | 100-Fossil-Steam
0800 | Drums and drum internals (single drum only) | Boiler | Boiler Internals and Structures | U1 | Forced - Immediate | 2021 | Coal | CC | 100 | Fossil-Steam | RFC | Off-Peak | 2052 | 38 | 1 | 1 | 0800-Drums and drum internals (single drum only) | U1-Forced - Immediate | 100-Fossil-Steam
0800 | Drums and drum internals (single drum only) | Boiler | Boiler Internals and Structures | U1 | Forced - Immediate | 2021 | Coal | CC | 100 | Fossil-Steam | SERC | Summer | 166.2499 | 285 | 1 | 1 | 0800-Drums and drum internals (single drum only) | U1-Forced - Immediate | 100-Fossil-Steam
0800 | Drums and drum internals (single drum only) | Boiler | Boiler Internals and Structures | U1 | Forced - Immediate | 2021 | Coal | CC | 100 | Fossil-Steam | WECC | Summer | 280.5 | 330 | 1 | 1 | 0800-Drums and drum internals (single drum only) | U1-Forced - Immediate | 100-Fossil-Steam
0800 | Drums and drum internals (single drum only) | Boiler | Boiler Internals and Structures | SF | Startup Failure | 2021 | Coal | CC | 100 | Fossil-Steam | TRE | Summer | 45074.3328 | 836 | 1 | 1 | 0800-Drums and drum internals (single drum only) | SF-Startup Failure | 100-Fossil-Steam
0800 | Drums and drum internals (single drum only) | Boiler | Boiler Internals and Structures | U1 | Forced - Immediate | 2021 | Coal | CC | 100 | Fossil-Steam | RFC | Off-Peak | 2691.0333 | 38 | 1 | 1 | 0800-Drums and drum internals (single drum only) | U1-Forced - Immediate | 100-Fossil-Steam
0800 | Drums and drum internals (single drum only) | Boiler | Boiler Internals and Structures | U1 | Forced - Immediate | 2021 | Coal | CC | 100 | Fossil-Steam | WECC | Summer | 340.5999 | 156 | 1 | 1 | 0800-Drums and drum internals (single drum only) | U1-Forced - Immediate | 100-Fossil-Steam
0800 | Drums and drum internals (single drum only) | Boiler | Boiler Internals and Structures | U1 | Forced - Immediate | 2021 | Coal | CC | 100 | Fossil-Steam | SERC | Winter | 1504.9998 | 300 | 1 | 1 | 0800-Drums and drum internals (single drum only) | U1-Forced - Immediate | 100-Fossil-Steam
0800 | Drums and drum internals (single drum only) | Boiler | Boiler Internals and Structures | U1 | Forced - Immediate | 2021 | Coal | CC | 100 | Fossil-Steam | RFC | Winter | 2199.9996 | 600 | 1 | 1 | 0800-Drums and drum internals (single drum only) | U1-Forced - Immediate | 100-Fossil-Steam
0800 | Drums and drum internals (single drum only) | Boiler | Boiler Internals and Structures | D1 | Forced - Immediate | 2021 | Gas | GG | 800 | Miscellaneous | MRO | Summer | 17560.6666 | 106 | 1 | 1 | 0800-Drums and drum internals (single drum only) | D1-Forced - Immediate | 800-Miscellaneous
0800 | Drums and drum internals (single drum only) | Boiler | Boiler Internals and Structures | U1 | Forced - Immediate | 2021 | Coal | CC | 810 | Multi-boiler/Multi-turbine | RFC | Winter | 387.9998 | 240 | 1 | 1 | 0800-Drums and drum internals (single drum only) | U1-Forced - Immediate | 810-Multi-boiler/Multi-turbine
0800 | Drums and drum internals (single drum only) | HRSG Boiler | HRSG Boiler Internals and Structures | U1 | Forced - Immediate | 2021 | Gas | GG | 850 | Combined Cycle Block | MRO | Summer | 28.5 | 114 | 1 | 1 | 0800-Drums and drum internals (single drum only) | U1-Forced - Immediate | 850-Combined Cycle Block
0800 | Drums and drum internals (single drum only) | HRSG Boiler | HRSG Boiler Internals and Structures | U1 | Forced - Immediate | 2021 | Gas | GG | 850 | Combined Cycle Block | TRE | Winter | 322.3166 | 233 | 1 | 1 | 0800-Drums and drum internals (single drum only) | U1-Forced - Immediate | 850-Combined Cycle Block
0800 | Drums and drum internals (single drum only) | HRSG Boiler | HRSG Boiler Internals and Structures | U1 | Forced - Immediate | 2021 | Gas | GG | 850 | Combined Cycle Block | TRE | Winter | 325.5999 | 222 | 1 | 1 | 0800-Drums and drum internals (single drum only) | U1-Forced - Immediate | 850-Combined Cycle Block
0800 | Drums and drum internals (single drum only) | HRSG Boiler | HRSG Boiler Internals and Structures | U1 | Forced - Immediate | 2021 | Gas | GG | 850 | Combined Cycle Block | TRE | Winter | 70.2999 | 222 | 1 | 1 | 0800-Drums and drum internals (single drum only) | U1-Forced - Immediate | 850-Combined Cycle Block
0800 | Drums and drum internals (single drum only) | HRSG Boiler | HRSG Boiler Internals and Structures | U1 | Forced - Immediate | 2021 | Gas | GG | 850 | Combined Cycle Block | TRE | Winter | 1812.9999 | 222 | 1 | 1 | 0800-Drums and drum internals (single drum only) | U1-Forced - Immediate | 850-Combined Cycle Block
0800 | Drums and drum internals (single drum only) | HRSG Boiler | HRSG Boiler Internals and Structures | U1 | Forced - Immediate | 2021 | Gas | GG | 850 | Combined Cycle Block | TRE | Winter | 675.7 | 233 | 1 | 1 | 0800-Drums and drum internals (single drum only) | U1-Forced - Immediate | 850-Combined Cycle Block
0800 | Drums and drum internals (single drum only) | HRSG Boiler | HRSG Boiler Internals and Structures | U1 | Forced - Immediate | 2021 | Gas | GG | 850 | Combined Cycle Block | WECC | Off-Peak | 34.5 | 90 | 1 | 1 | 0800-Drums and drum internals (single drum only) | U1-Forced - Immediate | 850-Combined Cycle Block
0800 | Drums and drum internals (single drum only) | HRSG Boiler | HRSG Boiler Internals and Structures | U1 | Forced - Immediate | 2021 | Gas | GG | 850 | Combined Cycle Block | TRE | Winter | 384.7999 | 222 | 1 | 1 | 0800-Drums and drum internals (single drum only) | U1-Forced - Immediate | 850-Combined Cycle Block
0800 | Drums and drum internals (single drum only) | HRSG Boiler | HRSG Boiler Internals and Structures | U1 | Forced - Immediate | 2021 | Gas | GG | 851 | CC GT units | TRE | Summer | 3.75 | 45 | 1 | 1 | 0800-Drums and drum internals (single drum only) | U1-Forced - Immediate | 851-CC GT units
0800 | Drums and drum internals (single drum only) | HRSG Boiler | HRSG Boiler Internals and Structures | SF | Startup Failure | 2021 | Gas | GG | 851 | CC GT units | TRE | Off-Peak | 0.91663 | 55 | 1 | 1 | 0800-Drums and drum internals (single drum only) | SF-Startup Failure | 851-CC GT units
0800 | Drums and drum internals (single drum only) | HRSG Boiler | HRSG Boiler Internals and Structures | U2 | Forced - Delayed | 2021 | Gas | GG | 851 | CC GT units | RFC | Off-Peak | 2134.0182 | 270.7 | 1 | 1 | 0800-Drums and drum internals (single drum only) | U2-Forced - Delayed | 851-CC GT units
0800 | Drums and drum internals (single drum only) | HRSG Boiler | HRSG Boiler Internals and Structures | U3 | Forced - Postponed | 2021 | Gas | GG | 851 | CC GT units | WECC | Winter | 6124.3 | 182 | 1 | 1 | 0800-Drums and drum internals (single drum only) | U3-Forced - Postponed | 851-CC GT units
0800 | Drums and drum internals (single drum only) | HRSG Boiler | HRSG Boiler Internals and Structures | U2 | Forced - Delayed | 2021 | Gas | GG | 851 | CC GT units | TRE | Off-Peak | 3726 | 162 | 1 | 1 | 0800-Drums and drum internals (single drum only) | U2-Forced - Delayed | 851-CC GT units
0800 | Drums and drum internals (single drum only) | HRSG Boiler | HRSG Boiler Internals and Structures | D1 | Forced - Immediate | 2021 | Gas | GG | 852 | CC steam units | RFC | Off-Peak | 1266.8516 | 160.7 | 1 | 1 | 0800-Drums and drum internals (single drum only) | D1-Forced - Immediate | 852-CC steam units
0800 | Drums and drum internals (single drum only) | HRSG Boiler | HRSG Boiler Internals and Structures | U1 | Forced - Immediate | 2021 | Waste Heat | WH | 852 | CC steam units | RFC | Summer | 65.4 | 218 | 1 | 1 | 0800-Drums and drum internals (single drum only) | U1-Forced - Immediate | 852-CC steam units
0800 | Drums and drum internals (single drum only) | HRSG Boiler | HRSG Boiler Internals and Structures | U1 | Forced - Immediate | 2021 | Waste Heat | WH | 852 | CC steam units | RFC | Summer | 76.3 | 218 | 1 | 1 | 0800-Drums and drum internals (single drum only) | U1-Forced - Immediate | 852-CC steam units
0800 | Drums and drum internals (single drum only) | HRSG Boiler | HRSG Boiler Internals and Structures | D3 | Forced - Postponed | 2021 | Waste Heat | WH | 852 | CC steam units | WECC | Winter | 4374.5 | 130 | 1 | 1 | 0800-Drums and drum internals (single drum only) | D3-Forced - Postponed | 852-CC steam units
0800 | Drums and drum internals (single drum only) | HRSG Boiler | HRSG Boiler Internals and Structures | U1 | Forced - Immediate | 2021 | Waste Heat | WH | 852 | CC steam units | RFC | Summer | 43.6 | 218 | 1 | 1 | 0800-Drums and drum internals (single drum only) | U1-Forced - Immediate | 852-CC steam units
0801 | HP Drum (including drum level trips not attributable to other causes) | NULL | NULL | U2 | Forced - Delayed | 2021 | Gas | GG | 800 | Miscellaneous | SERC | Off-Peak | 32 | 64 | 1 | 1 | 0801-HP Drum (including drum level trips not attributable to other causes) | U2-Forced - Delayed | 800-Miscellaneous
0801 | HP Drum (including drum level trips not attributable to other causes) | NULL | NULL | U1 | Forced - Immediate | 2021 | Other | BM | 800 | Miscellaneous | SERC | Off-Peak | 24.7 | 19.5 | 1 | 1 | 0801-HP Drum (including drum level trips not attributable to other causes) | U1-Forced - Immediate | 800-Miscellaneous
0801 | HP Drum (including drum level trips not attributable to other causes) | NULL | NULL | U1 | Forced - Immediate | 2021 | Other | BM | 800 | Miscellaneous | SERC | Off-Peak | 17.55 | 19.5 | 1 | 1 | 0801-HP Drum (including drum level trips not attributable to other causes) | U1-Forced - Immediate | 800-Miscellaneous
0801 | HP Drum (including drum level trips not attributable to other causes) | HRSG Boiler | HRSG Boiler Internals and Structures | D1 | Forced - Immediate | 2021 | Gas | GG | 850 | Combined Cycle Block | RFC | Summer | 671.1498 | 649.5 | 1 | 1 | 0801-HP Drum (including drum level trips not attributable to other causes) | D1-Forced - Immediate | 850-Combined Cycle Block
0801 | HP Drum (including drum level trips not attributable to other causes) | HRSG Boiler | HRSG Boiler Internals and Structures | D3 | Forced - Postponed | 2021 | Gas | GG | 850 | Combined Cycle Block | SERC | Winter | 338.8 | 308 | 1 | 1 | 0801-HP Drum (including drum level trips not attributable to other causes) | D3-Forced - Postponed | 850-Combined Cycle Block
0801 | HP Drum (including drum level trips not attributable to other causes) | HRSG Boiler | HRSG Boiler Internals and Structures | U1 | Forced - Immediate | 2021 | Gas | GG | 850 | Combined Cycle Block | MRO | Off-Peak | 604.3332 | 259 | 1 | 1 | 0801-HP Drum (including drum level trips not attributable to other causes) | U1-Forced - Immediate | 850-Combined Cycle Block
0801 | HP Drum (including drum level trips not attributable to other causes) | HRSG Boiler | HRSG Boiler Internals and Structures | U1 | Forced - Immediate | 2021 | Gas | GG | 850 | Combined Cycle Block | TRE | Off-Peak | 254.1 | 92.4 | 1 | 1 | 0801-HP Drum (including drum level trips not attributable to other causes) | U1-Forced - Immediate | 850-Combined Cycle Block
0801 | HP Drum (including drum level trips not attributable to other causes) | HRSG Boiler | HRSG Boiler Internals and Structures | D1 | Forced - Immediate | 2021 | Gas | GG | 850 | Combined Cycle Block | RFC | Off-Peak | 172.6127 | 357.13 | 1 | 1 | 0801-HP Drum (including drum level trips not attributable to other causes) | D1-Forced - Immediate | 850-Combined Cycle Block
0801 | HP Drum (including drum level trips not attributable to other causes) | HRSG Boiler | HRSG Boiler Internals and Structures | D1 | Forced - Immediate | 2021 | Gas | GG | 850 | Combined Cycle Block | SERC | Off-Peak | 1905.5331 | 404 | 1 | 1 | 0801-HP Drum (including drum level trips not attributable to other causes) | D1-Forced - Immediate | 850-Combined Cycle Block
0801 | HP Drum (including drum level trips not attributable to other causes) | HRSG Boiler | HRSG Boiler Internals and Structures | U1 | Forced - Immediate | 2021 | Gas | GG | 850 | Combined Cycle Block | WECC | Off-Peak | 807.82 | 62.14 | 1 | 1 | 0801-HP Drum (including drum level trips not attributable to other causes) | U1-Forced - Immediate | 850-Combined Cycle Block
0801 | HP Drum (including drum level trips not attributable to other causes) | HRSG Boiler | HRSG Boiler Internals and Structures | U1 | Forced - Immediate | 2021 | Waste Heat | WH | 850 | Combined Cycle Block | SERC | Winter | 387.1465 | 207.4 | 1 | 1 | 0801-HP Drum (including drum level trips not attributable to other causes) | U1-Forced - Immediate | 850-Combined Cycle Block
0801 | HP Drum (including drum level trips not attributable to other causes) | HRSG Boiler | HRSG Boiler Internals and Structures | U1 | Forced - Immediate | 2021 | Gas | GG | 850 | Combined Cycle Block | WECC | Summer | 572 | 88 | 1 | 1 | 0801-HP Drum (including drum level trips not attributable to other causes) | U1-Forced - Immediate | 850-Combined Cycle Block
0801 | HP Drum (including drum level trips not attributable to other causes) | HRSG Boiler | HRSG Boiler Internals and Structures | SF | Startup Failure | 2021 | Gas | GG | 850 | Combined Cycle Block | RFC | Off-Peak | 1508.1 | 457 | 1 | 1 | 0801-HP Drum (including drum level trips not attributable to other causes) | SF-Startup Failure | 850-Combined Cycle Block
0801 | HP Drum (including drum level trips not attributable to other causes) | HRSG Boiler | HRSG Boiler Internals and Structures | D1 | Forced - Immediate | 2021 | Gas | GG | 850 | Combined Cycle Block | SERC | Off-Peak | 161.6 | 404 | 1 | 1 | 0801-HP Drum (including drum level trips not attributable to other causes) | D1-Forced - Immediate | 850-Combined Cycle Block
0801 | HP Drum (including drum level trips not attributable to other causes) | HRSG Boiler | HRSG Boiler Internals and Structures | D1 | Forced - Immediate | 2021 | Gas | GG | 850 | Combined Cycle Block | SERC | Off-Peak | 332.3831 | 407 | 1 | 1 | 0801-HP Drum (including drum level trips not attributable to other causes) | D1-Forced - Immediate | 850-Combined Cycle Block
0801 | HP Drum (including drum level trips not attributable to other causes) | HRSG Boiler | HRSG Boiler Internals and Structures | U1 | Forced - Immediate | 2021 | Gas | GG | 850 | Combined Cycle Block | SERC | Off-Peak | 15271.2 | 808 | 1 | 1 | 0801-HP Drum (including drum level trips not attributable to other causes) | U1-Forced - Immediate | 850-Combined Cycle Block
0801 | HP Drum (including drum level trips not attributable to other causes) | HRSG Boiler | HRSG Boiler Internals and Structures | U1 | Forced - Immediate | 2021 | Gas | GG | 850 | Combined Cycle Block | RFC | Summer | 606.6665 | 650 | 1 | 1 | 0801-HP Drum (including drum level trips not attributable to other causes) | U1-Forced - Immediate | 850-Combined Cycle Block
0801 | HP Drum (including drum level trips not attributable to other causes) | HRSG Boiler | HRSG Boiler Internals and Structures | U1 | Forced - Immediate | 2021 | Gas | GG | 850 | Combined Cycle Block | NPCC | Off-Peak | 104.8332 | 170 | 1 | 1 | 0801-HP Drum (including drum level trips not attributable to other causes) | U1-Forced - Immediate | 850-Combined Cycle Block
0801 | HP Drum (including drum level trips not attributable to other causes) | HRSG Boiler | HRSG Boiler Internals and Structures | U1 | Forced - Immediate | 2021 | Gas | GG | 850 | Combined Cycle Block | WECC | Summer | 13.8983 | 26.9 | 1 | 1 | 0801-HP Drum (including drum level trips not attributable to other causes) | U1-Forced - Immediate | 850-Combined Cycle Block
0801 | HP Drum (including drum level trips not attributable to other causes) | HRSG Boiler | HRSG Boiler Internals and Structures | U1 | Forced - Immediate | 2021 | Gas | GG | 850 | Combined Cycle Block | RFC | Winter | 502.375 | 401.9 | 1 | 1 | 0801-HP Drum (including drum level trips not attributable to other causes) | U1-Forced - Immediate | 850-Combined Cycle Block
0801 | HP Drum (including drum level trips not attributable to other causes) | HRSG Boiler | HRSG Boiler Internals and Structures | D1 | Forced - Immediate | 2021 | Gas | GG | 850 | Combined Cycle Block | SERC | Off-Peak | 1754.3333 | 47.5 | 1 | 1 | 0801-HP Drum (including drum level trips not attributable to other causes) | D1-Forced - Immediate | 850-Combined Cycle Block
0801 | HP Drum (including drum level trips not attributable to other causes) | HRSG Boiler | HRSG Boiler Internals and Structures | D1 | Forced - Immediate | 2021 | Gas | GG | 850 | Combined Cycle Block | TRE | Off-Peak | 4314.9999 | 300 | 1 | 1 | 0801-HP Drum (including drum level trips not attributable to other causes) | D1-Forced - Immediate | 850-Combined Cycle Block
0801 | HP Drum (including drum level trips not attributable to other causes) | HRSG Boiler | HRSG Boiler Internals and Structures | U1 | Forced - Immediate | 2021 | Gas | GG | 850 | Combined Cycle Block | WECC | Summer | 432.6666 | 88 | 1 | 1 | 0801-HP Drum (including drum level trips not attributable to other causes) | U1-Forced - Immediate | 850-Combined Cycle Block
0801 | HP Drum (including drum level trips not attributable to other causes) | HRSG Boiler | HRSG Boiler Internals and Structures | D1 | Forced - Immediate | 2021 | Waste Heat | WH | 850 | Combined Cycle Block | SERC | Off-Peak | 94.3249 | 102.9 | 1 | 1 | 0801-HP Drum (including drum level trips not attributable to other causes) | D1-Forced - Immediate | 850-Combined Cycle Block
0801 | HP Drum (including drum level trips not attributable to other causes) | HRSG Boiler | HRSG Boiler Internals and Structures | U1 | Forced - Immediate | 2021 | Waste Heat | WH | 850 | Combined Cycle Block | SERC | Off-Peak | 99.5183 | 205.9 | 1 | 1 | 0801-HP Drum (including drum level trips not attributable to other causes) | U1-Forced - Immediate | 850-Combined Cycle Block
0801 | HP Drum (including drum level trips not attributable to other causes) | HRSG Boiler | HRSG Boiler Internals and Structures | D1 | Forced - Immediate | 2021 | Gas | GG | 851 | CC GT units | TRE | Off-Peak | 57.85 | 89 | 1 | 1 | 0801-HP Drum (including drum level trips not attributable to other causes) | D1-Forced - Immediate | 851-CC GT units
0801 | HP Drum (including drum level trips not attributable to other causes) | HRSG Boiler | HRSG Boiler Internals and Structures | U1 | Forced - Immediate | 2021 | Gas | GG | 851 | CC GT units | NPCC | Off-Peak | 1276.5 | 230 | 1 | 1 | 0801-HP Drum (including drum level trips not attributable to other causes) | U1-Forced - Immediate | 851-CC GT units
0801 | HP Drum (including drum level trips not attributable to other causes) | HRSG Boiler | HRSG Boiler Internals and Structures | U1 | Forced - Immediate | 2021 | Gas | GG | 851 | CC GT units | SERC | Off-Peak | 139.3332 | 152 | 1 | 1 | 0801-HP Drum (including drum level trips not attributable to other causes) | U1-Forced - Immediate | 851-CC GT units
0801 | HP Drum (including drum level trips not attributable to other causes) | HRSG Boiler | HRSG Boiler Internals and Structures | U1 | Forced - Immediate | 2021 | Gas | GG | 851 | CC GT units | NPCC | Off-Peak | 758.2666 | 242 | 1 | 1 | 0801-HP Drum (including drum level trips not attributable to other causes) | U1-Forced - Immediate | 851-CC GT units
0801 | HP Drum (including drum level trips not attributable to other causes) | HRSG Boiler | HRSG Boiler Internals and Structures | U1 | Forced - Immediate | 2021 | Gas | GG | 851 | CC GT units | SERC | Summer | 125.1 | 139 | 1 | 1 | 0801-HP Drum (including drum level trips not attributable to other causes) | U1-Forced - Immediate | 851-CC GT units
0801 | HP Drum (including drum level trips not attributable to other causes) | HRSG Boiler | HRSG Boiler Internals and Structures | U1 | Forced - Immediate | 2021 | Gas | GG | 851 | CC GT units | WECC | Summer | 466.2092 | 181.64 | 1 | 1 | 0801-HP Drum (including drum level trips not attributable to other causes) | U1-Forced - Immediate | 851-CC GT units
0801 | HP Drum (including drum level trips not attributable to other causes) | HRSG Boiler | HRSG Boiler Internals and Structures | U1 | Forced - Immediate | 2021 | Gas | GG | 851 | CC GT units | NPCC | Winter | 112.2332 | 182 | 1 | 1 | 0801-HP Drum (including drum level trips not attributable to other causes) | U1-Forced - Immediate | 851-CC GT units
0801 | HP Drum (including drum level trips not attributable to other causes) | HRSG Boiler | HRSG Boiler Internals and Structures | U1 | Forced - Immediate | 2021 | Gas | GG | 851 | CC GT units | RFC | Winter | 556.8332 | 257 | 1 | 1 | 0801-HP Drum (including drum level trips not attributable to other causes) | U1-Forced - Immediate | 851-CC GT units
0801 | HP Drum (including drum level trips not attributable to other causes) | HRSG Boiler | HRSG Boiler Internals and Structures | U1 | Forced - Immediate | 2021 | Gas | GG | 851 | CC GT units | SERC | Winter | 33584.9999 | 180 | 1 | 1 | 0801-HP Drum (including drum level trips not attributable to other causes) | U1-Forced - Immediate | 851-CC GT units
0801 | HP Drum (including drum level trips not attributable to other causes) | HRSG Boiler | HRSG Boiler Internals and Structures | U1 | Forced - Immediate | 2021 | Gas | GG | 851 | CC GT units | NPCC | Off-Peak | 7468.2539 | 203.31 | 1 | 1 | 0801-HP Drum (including drum level trips not attributable to other causes) | U1-Forced - Immediate | 851-CC GT units
0801 | HP Drum (including drum level trips not attributable to other causes) | HRSG Boiler | HRSG Boiler Internals and Structures | U1 | Forced - Immediate | 2021 | Gas | GG | 851 | CC GT units | WECC | Winter | 255.6 | 72 | 1 | 1 | 0801-HP Drum (including drum level trips not attributable to other causes) | U1-Forced - Immediate | 851-CC GT units
0801 | HP Drum (including drum level trips not attributable to other causes) | HRSG Boiler | HRSG Boiler Internals and Structures | U1 | Forced - Immediate | 2021 | Gas | GG | 851 | CC GT units | WECC | Off-Peak | 132.3 | 147 | 1 | 1 | 0801-HP Drum (including drum level trips not attributable to other causes) | U1-Forced - Immediate | 851-CC GT units
0801 | HP Drum (including drum level trips not attributable to other causes) | HRSG Boiler | HRSG Boiler Internals and Structures | U1 | Forced - Immediate | 2021 | Gas | GG | 851 | CC GT units | TRE | Winter | 156.5999 | 162 | 1 | 1 | 0801-HP Drum (including drum level trips not attributable to other causes) | U1-Forced - Immediate | 851-CC GT units
0801 | HP Drum (including drum level trips not attributable to other causes) | HRSG Boiler | HRSG Boiler Internals and Structures | U1 | Forced - Immediate | 2021 | Gas | GG | 851 | CC GT units | MRO | Winter | 1030.2 | 202 | 1 | 1 | 0801-HP Drum (including drum level trips not attributable to other causes) | U1-Forced - Immediate | 851-CC GT units
0801 | HP Drum (including drum level trips not attributable to other causes) | HRSG Boiler | HRSG Boiler Internals and Structures | U1 | Forced - Immediate | 2021 | Gas | GG | 851 | CC GT units | NPCC | Off-Peak | 19.1666 | 230 | 1 | 1 | 0801-HP Drum (including drum level trips not attributable to other causes) | U1-Forced - Immediate | 851-CC GT units
0801 | HP Drum (including drum level trips not attributable to other causes) | HRSG Boiler | HRSG Boiler Internals and Structures | U1 | Forced - Immediate | 2021 | Gas | GG | 851 | CC GT units | WECC | Winter | 106.8165 | 188.5 | 1 | 1 | 0801-HP Drum (including drum level trips not attributable to other causes) | U1-Forced - Immediate | 851-CC GT units
0801 | HP Drum (including drum level trips not attributable to other causes) | HRSG Boiler | HRSG Boiler Internals and Structures | U1 | Forced - Immediate | 2021 | Gas | GG | 851 | CC GT units | TRE | Winter | 156.7999 | 168 | 1 | 1 | 0801-HP Drum (including drum level trips not attributable to other causes) | U1-Forced - Immediate | 851-CC GT units
0801 | HP Drum (including drum level trips not attributable to other causes) | HRSG Boiler | HRSG Boiler Internals and Structures | U1 | Forced - Immediate | 2021 | Gas | GG | 851 | CC GT units | WECC | Winter | 760.8 | 72 | 1 | 1 | 0801-HP Drum (including drum level trips not attributable to other causes) | U1-Forced - Immediate | 851-CC GT units
0801 | HP Drum (including drum level trips not attributable to other causes) | HRSG Boiler | HRSG Boiler Internals and Structures | U1 | Forced - Immediate | 2021 | Gas | GG | 851 | CC GT units | TRE | Winter | 11007.9 | 162 | 1 | 1 | 0801-HP Drum (including drum level trips not attributable to other causes) | U1-Forced - Immediate | 851-CC GT units
0801 | HP Drum (including drum level trips not attributable to other causes) | HRSG Boiler | HRSG Boiler Internals and Structures | U1 | Forced - Immediate | 2021 | Gas | GG | 851 | CC GT units | RFC | Off-Peak | 552.55 | 257 | 1 | 1 | 0801-HP Drum (including drum level trips not attributable to other causes) | U1-Forced - Immediate | 851-CC GT units
0801 | HP Drum (including drum level trips not attributable to other causes) | HRSG Boiler | HRSG Boiler Internals and Structures | U1 | Forced - Immediate | 2021 | Gas | GG | 851 | CC GT units | WECC | Winter | 1409.9 | 69 | 1 | 1 | 0801-HP Drum (including drum level trips not attributable to other causes) | U1-Forced - Immediate | 851-CC GT units
0801 | HP Drum (including drum level trips not attributable to other causes) | HRSG Boiler | HRSG Boiler Internals and Structures | U1 | Forced - Immediate | 2021 | Gas | GG | 851 | CC GT units | WECC | Winter | 1475.5874 | 162.45 | 1 | 1 | 0801-HP Drum (including drum level trips not attributable to other causes) | U1-Forced - Immediate | 851-CC GT units
0801 | HP Drum (including drum level trips not attributable to other causes) | HRSG Boiler | HRSG Boiler Internals and Structures | U2 | Forced - Delayed | 2021 | Gas | GG | 851 | CC GT units | SERC | Winter | 31065.6 | 256 | 1 | 1 | 0801-HP Drum (including drum level trips not attributable to other causes) | U2-Forced - Delayed | 851-CC GT units
0801 | HP Drum (including drum level trips not attributable to other causes) | HRSG Boiler | HRSG Boiler Internals and Structures | U1 | Forced - Immediate | 2021 | Gas | GG | 851 | CC GT units | NPCC | Off-Peak | 111.0665 | 238 | 1 | 1 | 0801-HP Drum (including drum level trips not attributable to other causes) | U1-Forced - Immediate | 851-CC GT units
0801 | HP Drum (including drum level trips not attributable to other causes) | HRSG Boiler | HRSG Boiler Internals and Structures | U1 | Forced - Immediate | 2021 | Gas | GG | 851 | CC GT units | TRE | Off-Peak | 123.4332 | 161 | 1 | 1 | 0801-HP Drum (including drum level trips not attributable to other causes) | U1-Forced - Immediate | 851-CC GT units
0801 | HP Drum (including drum level trips not attributable to other causes) | HRSG Boiler | HRSG Boiler Internals and Structures | U1 | Forced - Immediate | 2021 | Gas | GG | 851 | CC GT units | SERC | Off-Peak | 2979.2 | 152 | 1 | 1 | 0801-HP Drum (including drum level trips not attributable to other causes) | U1-Forced - Immediate | 851-CC GT units
0801 | HP Drum (including drum level trips not attributable to other causes) | HRSG Boiler | HRSG Boiler Internals and Structures | U1 | Forced - Immediate | 2021 | Gas | GG | 851 | CC GT units | RFC | Off-Peak | 3448.0832 | 257 | 1 | 1 | 0801-HP Drum (including drum level trips not attributable to other causes) | U1-Forced - Immediate | 851-CC GT units
0801 | HP Drum (including drum level trips not attributable to other causes) | HRSG Boiler | HRSG Boiler Internals and Structures | U1 | Forced - Immediate | 2021 | Gas | GG | 851 | CC GT units | RFC | Winter | 230.9999 | 180 | 1 | 1 | 0801-HP Drum (including drum level trips not attributable to other causes) | U1-Forced - Immediate | 851-CC GT units
0801 | HP Drum (including drum level trips not attributable to other causes) | HRSG Boiler | HRSG Boiler Internals and Structures | U1 | Forced - Immediate | 2021 | Gas | GG | 851 | CC GT units | WECC | Off-Peak | 29.0333 | 67 | 1 | 1 | 0801-HP Drum (including drum level trips not attributable to other causes) | U1-Forced - Immediate | 851-CC GT units
0801 | HP Drum (including drum level trips not attributable to other causes) | HRSG Boiler | HRSG Boiler Internals and Structures | U1 | Forced - Immediate | 2021 | Gas | GG | 851 | CC GT units | MRO | Summer | 105.9999 | 159 | 1 | 1 | 0801-HP Drum (including drum level trips not attributable to other causes) | U1-Forced - Immediate | 851-CC GT units
0801 | HP Drum (including drum level trips not attributable to other causes) | HRSG Boiler | HRSG Boiler Internals and Structures | U1 | Forced - Immediate | 2021 | Gas | GG | 851 | CC GT units | WECC | Winter | 1488.1 | 69 | 1 | 1 | 0801-HP Drum (including drum level trips not attributable to other causes) | U1-Forced - Immediate | 851-CC GT units
0801 | HP Drum (including drum level trips not attributable to other causes) | HRSG Boiler | HRSG Boiler Internals and Structures | D1 | Forced - Immediate | 2021 | Gas | GG | 851 | CC GT units | SERC | Summer | 2588.85 | 99 | 1 | 1 | 0801-HP Drum (including drum level trips not attributable to other causes) | D1-Forced - Immediate | 851-CC GT units
0801 | HP Drum (including drum level trips not attributable to other causes) | HRSG Boiler | HRSG Boiler Internals and Structures | U1 | Forced - Immediate | 2021 | Gas | GG | 851 | CC GT units | NPCC | Off-Peak | 75.3999 | 174 | 1 | 1 | 0801-HP Drum (including drum level trips not attributable to other causes) | U1-Forced - Immediate | 851-CC GT units
0801 | HP Drum (including drum level trips not attributable to other causes) | HRSG Boiler | HRSG Boiler Internals and Structures | U1 | Forced - Immediate | 2021 | Gas | GG | 851 | CC GT units | RFC | Summer | 488.3 | 257 | 1 | 1 | 0801-HP Drum (including drum level trips not attributable to other causes) | U1-Forced - Immediate | 851-CC GT units
0801 | HP Drum (including drum level trips not attributable to other causes) | HRSG Boiler | HRSG Boiler Internals and Structures | U2 | Forced - Delayed | 2021 | Gas | GG | 851 | CC GT units | SERC | Off-Peak | 1852.5666 | 149 | 1 | 1 | 0801-HP Drum (including drum level trips not attributable to other causes) | U2-Forced - Delayed | 851-CC GT units
0801 | HP Drum (including drum level trips not attributable to other causes) | HRSG Boiler | HRSG Boiler Internals and Structures | U1 | Forced - Immediate | 2021 | Gas | GG | 851 | CC GT units | NPCC | Off-Peak | 641.3 | 242 | 1 | 1 | 0801-HP Drum (including drum level trips not attributable to other causes) | U1-Forced - Immediate | 851-CC GT units
0801 | HP Drum (including drum level trips not attributable to other causes) | HRSG Boiler | HRSG Boiler Internals and Structures | U1 | Forced - Immediate | 2021 | Gas | GG | 851 | CC GT units | NPCC | Off-Peak | 3214.5666 | 242 | 1 | 1 | 0801-HP Drum (including drum level trips not attributable to other causes) | U1-Forced - Immediate | 851-CC GT units
0801 | HP Drum (including drum level trips not attributable to other causes) | HRSG Boiler | HRSG Boiler Internals and Structures | U1 | Forced - Immediate | 2021 | Gas | GG | 851 | CC GT units | SERC | Winter | 241.3733 | 168.4 | 1 | 1 | 0801-HP Drum (including drum level trips not attributable to other causes) | U1-Forced - Immediate | 851-CC GT units
0801 | HP Drum (including drum level trips not attributable to other causes) | HRSG Boiler | HRSG Boiler Internals and Structures | U1 | Forced - Immediate | 2021 | Gas | GG | 851 | CC GT units | WECC | Winter | 2102.6666 | 152 | 1 | 1 | 0801-HP Drum (including drum level trips not attributable to other causes) | U1-Forced - Immediate | 851-CC GT units
0801 | HP Drum (including drum level trips not attributable to other causes) | HRSG Boiler | HRSG Boiler Internals and Structures | D1 | Forced - Immediate | 2021 | Gas | GG | 852 | CC steam units | TRE | Off-Peak | 86.3999 | 162 | 1 | 1 | 0801-HP Drum (including drum level trips not attributable to other causes) | D1-Forced - Immediate | 852-CC steam units
0801 | HP Drum (including drum level trips not attributable to other causes) | HRSG Boiler | HRSG Boiler Internals and Structures | D1 | Forced - Immediate | 2021 | Waste Heat | WH | 852 | CC steam units | WECC | Summer | 107.8542 | 41.75 | 1 | 1 | 0801-HP Drum (including drum level trips not attributable to other causes) | D1-Forced - Immediate | 852-CC steam units
0801 | HP Drum (including drum level trips not attributable to other causes) | HRSG Boiler | HRSG Boiler Internals and Structures | D1 | Forced - Immediate | 2021 | Waste Heat | WH | 852 | CC steam units | NPCC | Off-Peak | 58.5666 | 125.5 | 1 | 1 | 0801-HP Drum (including drum level trips not attributable to other causes) | D1-Forced - Immediate | 852-CC steam units
0801 | HP Drum (including drum level trips not attributable to other causes) | HRSG Boiler | HRSG Boiler Internals and Structures | D1 | Forced - Immediate | 2021 | Waste Heat | WH | 852 | CC steam units | SERC | Winter | 11583.15 | 159 | 1 | 1 | 0801-HP Drum (including drum level trips not attributable to other causes) | D1-Forced - Immediate | 852-CC steam units
0801 | HP Drum (including drum level trips not attributable to other causes) | HRSG Boiler | HRSG Boiler Internals and Structures | U1 | Forced - Immediate | 2021 | Gas | GG | 852 | CC steam units | TRE | Off-Peak | 182.4665 | 322 | 1 | 1 | 0801-HP Drum (including drum level trips not attributable to other causes) | U1-Forced - Immediate | 852-CC steam units
0801 | HP Drum (including drum level trips not attributable to other causes) | HRSG Boiler | HRSG Boiler Internals and Structures | D1 | Forced - Immediate | 2021 | Waste Heat | WH | 852 | CC steam units | NPCC | Off-Peak | 393.2333 | 125.5 | 1 | 1 | 0801-HP Drum (including drum level trips not attributable to other causes) | D1-Forced - Immediate | 852-CC steam units
0801 | HP Drum (including drum level trips not attributable to other causes) | HRSG Boiler | HRSG Boiler Internals and Structures | D1 | Forced - Immediate | 2021 | Waste Heat | WH | 852 | CC steam units | WECC | Winter | 1597.75 | 115.5 | 1 | 1 | 0801-HP Drum (including drum level trips not attributable to other causes) | D1-Forced - Immediate | 852-CC steam units
0801 | HP Drum (including drum level trips not attributable to other causes) | HRSG Boiler | HRSG Boiler Internals and Structures | U1 | Forced - Immediate | 2021 | Waste Heat | WH | 852 | CC steam units | WECC | Winter | 174.3699 | 111.3 | 1 | 1 | 0801-HP Drum (including drum level trips not attributable to other causes) | U1-Forced - Immediate | 852-CC steam units
0801 | HP Drum (including drum level trips not attributable to other causes) | HRSG Boiler | HRSG Boiler Internals and Structures | D1 | Forced - Immediate | 2021 | Waste Heat | WH | 852 | CC steam units | RFC | Winter | 134.75 | 105 | 1 | 1 | 0801-HP Drum (including drum level trips not attributable to other causes) | D1-Forced - Immediate | 852-CC steam units
0801 | HP Drum (including drum level trips not attributable to other causes) | HRSG Boiler | HRSG Boiler Internals and Structures | U1 | Forced - Immediate | 2021 | Waste Heat | WH | 852 | CC steam units | SERC | Winter | 13774 | 284 | 1 | 1 | 0801-HP Drum (including drum level trips not attributable to other causes) | U1-Forced - Immediate | 852-CC steam units
0801 | HP Drum (including drum level trips not attributable to other causes) | HRSG Boiler | HRSG Boiler Internals and Structures | D1 | Forced - Immediate | 2021 | Waste Heat | WH | 852 | CC steam units | MRO | Winter | 278.313 | 132.53 | 1 | 1 | 0801-HP Drum (including drum level trips not attributable to other causes) | D1-Forced - Immediate | 852-CC steam units
0801 | HP Drum (including drum level trips not attributable to other causes) | HRSG Boiler | HRSG Boiler Internals and Structures | D1 | Forced - Immediate | 2021 | Waste Heat | WH | 852 | CC steam units | WECC | Winter | 1504.1999 | 165.6 | 1 | 1 | 0801-HP Drum (including drum level trips not attributable to other causes) | D1-Forced - Immediate | 852-CC steam units
0801 | HP Drum (including drum level trips not attributable to other causes) | HRSG Boiler | HRSG Boiler Internals and Structures | U1 | Forced - Immediate | 2021 | Waste Heat | WH | 852 | CC steam units | NPCC | Off-Peak | 10.8333 | 130 | 1 | 1 | 0801-HP Drum (including drum level trips not attributable to other causes) | U1-Forced - Immediate | 852-CC steam units
0801 | HP Drum (including drum level trips not attributable to other causes) | HRSG Boiler | HRSG Boiler Internals and Structures | D1 | Forced - Immediate | 2021 | Gas | GG | 852 | CC steam units | MRO | Summer | 99.9999 | 150 | 1 | 1 | 0801-HP Drum (including drum level trips not attributable to other causes) | D1-Forced - Immediate | 852-CC steam units
0801 | HP Drum (including drum level trips not attributable to other causes) | HRSG Boiler | HRSG Boiler Internals and Structures | U1 | Forced - Immediate | 2021 | Waste Heat | WH | 852 | CC steam units | NPCC | Off-Peak | 3514.278 | 95.67 | 1 | 1 | 0801-HP Drum (including drum level trips not attributable to other causes) | U1-Forced - Immediate | 852-CC steam units
0801 | HP Drum (including drum level trips not attributable to other causes) | HRSG Boiler | HRSG Boiler Internals and Structures | U1 | Forced - Immediate | 2021 | Waste Heat | WH | 852 | CC steam units | TRE | Winter | 78 | 39 | 1 | 1 | 0801-HP Drum (including drum level trips not attributable to other causes) | U1-Forced - Immediate | 852-CC steam units
0801 | HP Drum (including drum level trips not attributable to other causes) | HRSG Boiler | HRSG Boiler Internals and Structures | D1 | Forced - Immediate | 2021 | Waste Heat | WH | 852 | CC steam units | WECC | Off-Peak | 309.4 | 91 | 1 | 1 | 0801-HP Drum (including drum level trips not attributable to other causes) | D1-Forced - Immediate | 852-CC steam units
0801 | HP Drum (including drum level trips not attributable to other causes) | HRSG Boiler | HRSG Boiler Internals and Structures | U1 | Forced - Immediate | 2021 | Waste Heat | WH | 852 | CC steam units | SERC | Off-Peak | 2792.2 | 138 | 1 | 1 | 0801-HP Drum (including drum level trips not attributable to other causes) | U1-Forced - Immediate | 852-CC steam units
0801 | HP Drum (including drum level trips not attributable to other causes) | HRSG Boiler | HRSG Boiler Internals and Structures | D1 | Forced - Immediate | 2021 | Waste Heat | WH | 852 | CC steam units | WECC | Summer | 1185.1 | 42 | 1 | 1 | 0801-HP Drum (including drum level trips not attributable to other causes) | D1-Forced - Immediate | 852-CC steam units
0801 | HP Drum (including drum level trips not attributable to other causes) | HRSG Boiler | HRSG Boiler Internals and Structures | U1 | Forced - Immediate | 2021 | Waste Heat | WH | 852 | CC steam units | RFC | Summer | 28.5 | 190 | 1 | 1 | 0801-HP Drum (including drum level trips not attributable to other causes) | U1-Forced - Immediate | 852-CC steam units
0801 | HP Drum (including drum level trips not attributable to other causes) | HRSG Boiler | HRSG Boiler Internals and Structures | U1 | Forced - Immediate | 2021 | Waste Heat | WH | 852 | CC steam units | TRE | Winter | 1083.15 | 83 | 1 | 1 | 0801-HP Drum (including drum level trips not attributable to other causes) | U1-Forced - Immediate | 852-CC steam units
0801 | HP Drum (including drum level trips not attributable to other causes) | HRSG Boiler | HRSG Boiler Internals and Structures | U1 | Forced - Immediate | 2021 | Waste Heat | WH | 852 | CC steam units | RFC | Off-Peak | 3438.3 | 219 | 1 | 1 | 0801-HP Drum (including drum level trips not attributable to other causes) | U1-Forced - Immediate | 852-CC steam units
0801 | HP Drum (including drum level trips not attributable to other causes) | HRSG Boiler | HRSG Boiler Internals and Structures | U1 | Forced - Immediate | 2021 | Waste Heat | WH | 852 | CC steam units | RFC | Winter | 51.0999 | 219 | 1 | 1 | 0801-HP Drum (including drum level trips not attributable to other causes) | U1-Forced - Immediate | 852-CC steam units
0801 | HP Drum (including drum level trips not attributable to other causes) | HRSG Boiler | HRSG Boiler Internals and Structures | U1 | Forced - Immediate | 2021 | Waste Heat | WH | 852 | CC steam units | WECC | Winter | 119.8666 | 124 | 1 | 1 | 0801-HP Drum (including drum level trips not attributable to other causes) | U1-Forced - Immediate | 852-CC steam units
0801 | HP Drum (including drum level trips not attributable to other causes) | HRSG Boiler | HRSG Boiler Internals and Structures | D1 | Forced - Immediate | 2021 | Gas | GG | 852 | CC steam units | MRO | Winter | 777.75 | 152.5 | 1 | 1 | 0801-HP Drum (including drum level trips not attributable to other causes) | D1-Forced - Immediate | 852-CC steam units
0801 | HP Drum (including drum level trips not attributable to other causes) | HRSG Boiler | HRSG Boiler Internals and Structures | D2 | Forced - Delayed | 2021 | Waste Heat | WH | 852 | CC steam units | NPCC | Off-Peak | 332.575 | 125.5 | 1 | 1 | 0801-HP Drum (including drum level trips not attributable to other causes) | D2-Forced - Delayed | 852-CC steam units
0801 | HP Drum (including drum level trips not attributable to other causes) | HRSG Boiler | HRSG Boiler Internals and Structures | U1 | Forced - Immediate | 2021 | Gas | GG | 852 | CC steam units | WECC | Summer | 799.424 | 249.82 | 1 | 1 | 0801-HP Drum (including drum level trips not attributable to other causes) | U1-Forced - Immediate | 852-CC steam units
0801 | HP Drum (including drum level trips not attributable to other causes) | HRSG Boiler | HRSG Boiler Internals and Structures | D1 | Forced - Immediate | 2021 | Waste Heat | WH | 852 | CC steam units | NPCC | Off-Peak | 1081.3916 | 125.5 | 1 | 1 | 0801-HP Drum (including drum level trips not attributable to other causes) | D1-Forced - Immediate | 852-CC steam units
0801 | HP Drum (including drum level trips not attributable to other causes) | HRSG Boiler | HRSG Boiler Internals and Structures | U1 | Forced - Immediate | 2021 | Waste Heat | WH | 852 | CC steam units | WECC | Summer | 21.92 | 109.6 | 1 | 1 | 0801-HP Drum (including drum level trips not attributable to other causes) | U1-Forced - Immediate | 852-CC steam units
0801 | HP Drum (including drum level trips not attributable to other causes) | Boiler | Boiler Internals and Structures | U1 | Forced - Immediate | 2021 | Gas | GG | 860 | Co-generator Block | TRE | Summer | 4347.8166 | 83 | 1 | 1 | 0801-HP Drum (including drum level trips not attributable to other causes) | U1-Forced - Immediate | 860-Co-generator Block
0801 | HP Drum (including drum level trips not attributable to other causes) | Boiler | Boiler Internals and Structures | D1 | Forced - Immediate | 2021 | Gas | GG | 860 | Co-generator Block | WECC | Off-Peak | 7.5 | 25 | 1 | 1 | 0801-HP Drum (including drum level trips not attributable to other causes) | D1-Forced - Immediate | 860-Co-generator Block
0801 | HP Drum (including drum level trips not attributable to other causes) | Boiler | Boiler Internals and Structures | U1 | Forced - Immediate | 2021 | Gas | GG | 860 | Co-generator Block | TRE | Off-Peak | 535.35 | 83 | 1 | 1 | 0801-HP Drum (including drum level trips not attributable to other causes) | U1-Forced - Immediate | 860-Co-generator Block
0801 | HP Drum (including drum level trips not attributable to other causes) | Boiler | Boiler Internals and Structures | U1 | Forced - Immediate | 2021 | Gas | GG | 860 | Co-generator Block | TRE | Off-Peak | 2293.5666 | 83 | 1 | 1 | 0801-HP Drum (including drum level trips not attributable to other causes) | U1-Forced - Immediate | 860-Co-generator Block
0801 | HP Drum (including drum level trips not attributable to other causes) | Boiler | Boiler Internals and Structures | U1 | Forced - Immediate | 2021 | Gas | GG | 860 | Co-generator Block | SERC | Off-Peak | 188.3333 | 100 | 1 | 1 | 0801-HP Drum (including drum level trips not attributable to other causes) | U1-Forced - Immediate | 860-Co-generator Block
0801 | HP Drum (including drum level trips not attributable to other causes) | Boiler | Boiler Internals and Structures | U1 | Forced - Immediate | 2021 | Gas | GG | 860 | Co-generator Block | TRE | Summer | 298.8 | 83 | 1 | 1 | 0801-HP Drum (including drum level trips not attributable to other causes) | U1-Forced - Immediate | 860-Co-generator Block
0801 | HP Drum (including drum level trips not attributable to other causes) | Boiler | Boiler Internals and Structures | U1 | Forced - Immediate | 2021 | Gas | GG | 860 | Co-generator Block | SERC | Off-Peak | 2751.6666 | 100 | 1 | 1 | 0801-HP Drum (including drum level trips not attributable to other causes) | U1-Forced - Immediate | 860-Co-generator Block
0801 | HP Drum (including drum level trips not attributable to other causes) | Boiler | Boiler Internals and Structures | U1 | Forced - Immediate | 2021 | Gas | GG | 860 | Co-generator Block | SERC | Summer | 138.6 | 84 | 1 | 1 | 0801-HP Drum (including drum level trips not attributable to other causes) | U1-Forced - Immediate | 860-Co-generator Block
0801 | HP Drum (including drum level trips not attributable to other causes) | Boiler | Boiler Internals and Structures | U1 | Forced - Immediate | 2021 | Gas | GG | 860 | Co-generator Block | TRE | Off-Peak | 684.75 | 83 | 1 | 1 | 0801-HP Drum (including drum level trips not attributable to other causes) | U1-Forced - Immediate | 860-Co-generator Block
0801 | HP Drum (including drum level trips not attributable to other causes) | Boiler | Boiler Internals and Structures | U1 | Forced - Immediate | 2021 | Gas | GG | 861 | CoG GT units | TRE | Winter | 294.4 | 184 | 1 | 1 | 0801-HP Drum (including drum level trips not attributable to other causes) | U1-Forced - Immediate | 861-CoG GT units
0801 | HP Drum (including drum level trips not attributable to other causes) | Boiler | Boiler Internals and Structures | U1 | Forced - Immediate | 2021 | Gas | GG | 861 | CoG GT units | TRE | Winter | 11112.3666 | 173 | 1 | 1 | 0801-HP Drum (including drum level trips not attributable to other causes) | U1-Forced - Immediate | 861-CoG GT units
0801 | HP Drum (including drum level trips not attributable to other causes) | Boiler | Boiler Internals and Structures | U1 | Forced - Immediate | 2021 | Gas | GG | 861 | CoG GT units | TRE | Winter | 260.6665 | 184 | 1 | 1 | 0801-HP Drum (including drum level trips not attributable to other causes) | U1-Forced - Immediate | 861-CoG GT units
0801 | HP Drum (including drum level trips not attributable to other causes) | Boiler | Boiler Internals and Structures | U1 | Forced - Immediate | 2021 | Gas | GG | 861 | CoG GT units | TRE | Off-Peak | 758.8 | 84 | 1 | 1 | 0801-HP Drum (including drum level trips not attributable to other causes) | U1-Forced - Immediate | 861-CoG GT units
0801 | HP Drum (including drum level trips not attributable to other causes) | Boiler | Boiler Internals and Structures | D1 | Forced - Immediate | 2021 | Waste Heat | WH | 862 | CoG steam units | TRE | Winter | 6580.6999 | 102 | 1 | 1 | 0801-HP Drum (including drum level trips not attributable to other causes) | D1-Forced - Immediate | 862-CoG steam units
0802 | IP Drum (including drum level trips not attributable to other causes) | HRSG Boiler | HRSG Boiler Internals and Structures | U1 | Forced - Immediate | 2021 | Waste Heat | WH | 850 | Combined Cycle Block | SERC | Summer | 202.5199 | 199.2 | 1 | 1 | 0802-IP Drum (including drum level trips not attributable to other causes) | U1-Forced - Immediate | 850-Combined Cycle Block
0802 | IP Drum (including drum level trips not attributable to other causes) | HRSG Boiler | HRSG Boiler Internals and Structures | U1 | Forced - Immediate | 2021 | Gas | GG | 850 | Combined Cycle Block | WECC | Off-Peak | 563 | 281.5 | 1 | 1 | 0802-IP Drum (including drum level trips not attributable to other causes) | U1-Forced - Immediate | 850-Combined Cycle Block
0802 | IP Drum (including drum level trips not attributable to other causes) | HRSG Boiler | HRSG Boiler Internals and Structures | U1 | Forced - Immediate | 2021 | Gas | GG | 850 | Combined Cycle Block | NPCC | Summer | 297.09 | 330.1 | 1 | 1 | 0802-IP Drum (including drum level trips not attributable to other causes) | U1-Forced - Immediate | 850-Combined Cycle Block
0802 | IP Drum (including drum level trips not attributable to other causes) | HRSG Boiler | HRSG Boiler Internals and Structures | U1 | Forced - Immediate | 2021 | Gas | GG | 850 | Combined Cycle Block | SERC | Off-Peak | 457.6 | 208 | 1 | 1 | 0802-IP Drum (including drum level trips not attributable to other causes) | U1-Forced - Immediate | 850-Combined Cycle Block
0802 | IP Drum (including drum level trips not attributable to other causes) | HRSG Boiler | HRSG Boiler Internals and Structures | D1 | Forced - Immediate | 2021 | Gas | GG | 850 | Combined Cycle Block | NPCC | Summer | 224.364 | 320.52 | 1 | 1 | 0802-IP Drum (including drum level trips not attributable to other causes) | D1-Forced - Immediate | 850-Combined Cycle Block
0802 | IP Drum (including drum level trips not attributable to other causes) | HRSG Boiler | HRSG Boiler Internals and Structures | U1 | Forced - Immediate | 2021 | Waste Heat | WH | 850 | Combined Cycle Block | SERC | Summer | 358.56 | 199.2 | 1 | 1 | 0802-IP Drum (including drum level trips not attributable to other causes) | U1-Forced - Immediate | 850-Combined Cycle Block
0802 | IP Drum (including drum level trips not attributable to other causes) | HRSG Boiler | HRSG Boiler Internals and Structures | U2 | Forced - Delayed | 2021 | Gas | GG | 850 | Combined Cycle Block | WECC | Off-Peak | 802.9582 | 275.3 | 1 | 1 | 0802-IP Drum (including drum level trips not attributable to other causes) | U2-Forced - Delayed | 850-Combined Cycle Block
0802 | IP Drum (including drum level trips not attributable to other causes) | HRSG Boiler | HRSG Boiler Internals and Structures | U3 | Forced - Postponed | 2021 | Gas | GG | 850 | Combined Cycle Block | SERC | Summer | 5691.0332 | 242 | 1 | 1 | 0802-IP Drum (including drum level trips not attributable to other causes) | U3-Forced - Postponed | 850-Combined Cycle Block
0802 | IP Drum (including drum level trips not attributable to other causes) | HRSG Boiler | HRSG Boiler Internals and Structures | D1 | Forced - Immediate | 2021 | Gas | GG | 850 | Combined Cycle Block | RFC | Off-Peak | 49.6 | 48 | 1 | 1 | 0802-IP Drum (including drum level trips not attributable to other causes) | D1-Forced - Immediate | 850-Combined Cycle Block
0802 | IP Drum (including drum level trips not attributable to other causes) | HRSG Boiler | HRSG Boiler Internals and Structures | U1 | Forced - Immediate | 2021 | Gas | GG | 850 | Combined Cycle Block | NPCC | Off-Peak | 206.0159 | 193.14 | 1 | 1 | 0802-IP Drum (including drum level trips not attributable to other causes) | U1-Forced - Immediate | 850-Combined Cycle Block
0802 | IP Drum (including drum level trips not attributable to other causes) | HRSG Boiler | HRSG Boiler Internals and Structures | U1 | Forced - Immediate | 2021 | Waste Heat | WH | 850 | Combined Cycle Block | SERC | Summer | 249 | 199.2 | 1 | 1 | 0802-IP Drum (including drum level trips not attributable to other causes) | U1-Forced - Immediate | 850-Combined Cycle Block
0802 | IP Drum (including drum level trips not attributable to other causes) | HRSG Boiler | HRSG Boiler Internals and Structures | D3 | Forced - Postponed | 2021 | Waste Heat | WH | 850 | Combined Cycle Block | SERC | Summer | 3527.4999 | 150 | 1 | 1 | 0802-IP Drum (including drum level trips not attributable to other causes) | D3-Forced - Postponed | 850-Combined Cycle Block
0802 | IP Drum (including drum level trips not attributable to other causes) | HRSG Boiler | HRSG Boiler Internals and Structures | U1 | Forced - Immediate | 2021 | Gas | GG | 851 | CC GT units | WECC | Summer | 26.9999 | 162 | 1 | 1 | 0802-IP Drum (including drum level trips not attributable to other causes) | U1-Forced - Immediate | 851-CC GT units
0802 | IP Drum (including drum level trips not attributable to other causes) | HRSG Boiler | HRSG Boiler Internals and Structures | U1 | Forced - Immediate | 2021 | Gas | GG | 851 | CC GT units | RFC | Summer | 531.1332 | 257 | 1 | 1 | 0802-IP Drum (including drum level trips not attributable to other causes) | U1-Forced - Immediate | 851-CC GT units
0802 | IP Drum (including drum level trips not attributable to other causes) | HRSG Boiler | HRSG Boiler Internals and Structures | U1 | Forced - Immediate | 2021 | Gas | GG | 851 | CC GT units | SERC | Summer | 108.8833 | 139 | 1 | 1 | 0802-IP Drum (including drum level trips not attributable to other causes) | U1-Forced - Immediate | 851-CC GT units
0802 | IP Drum (including drum level trips not attributable to other causes) | HRSG Boiler | HRSG Boiler Internals and Structures | U1 | Forced - Immediate | 2021 | Gas | GG | 851 | CC GT units | RFC | Winter | 11.6666 | 175 | 1 | 1 | 0802-IP Drum (including drum level trips not attributable to other causes) | U1-Forced - Immediate | 851-CC GT units
0802 | IP Drum (including drum level trips not attributable to other causes) | HRSG Boiler | HRSG Boiler Internals and Structures | U1 | Forced - Immediate | 2021 | Gas | GG | 851 | CC GT units | TRE | Off-Peak | 266.9332 | 176 | 1 | 1 | 0802-IP Drum (including drum level trips not attributable to other causes) | U1-Forced - Immediate | 851-CC GT units
0802 | IP Drum (including drum level trips not attributable to other causes) | HRSG Boiler | HRSG Boiler Internals and Structures | U1 | Forced - Immediate | 2021 | Gas | GG | 851 | CC GT units | WECC | Winter | 41.5249 | 226.5 | 1 | 1 | 0802-IP Drum (including drum level trips not attributable to other causes) | U1-Forced - Immediate | 851-CC GT units
0802 | IP Drum (including drum level trips not attributable to other causes) | HRSG Boiler | HRSG Boiler Internals and Structures | U1 | Forced - Immediate | 2021 | Gas | GG | 851 | CC GT units | TRE | Summer | 144 | 144 | 1 | 1 | 0802-IP Drum (including drum level trips not attributable to other causes) | U1-Forced - Immediate | 851-CC GT units
0802 | IP Drum (including drum level trips not attributable to other causes) | HRSG Boiler | HRSG Boiler Internals and Structures | U1 | Forced - Immediate | 2021 | Gas | GG | 851 | CC GT units | TRE | Winter | 283.4166 | 179 | 1 | 1 | 0802-IP Drum (including drum level trips not attributable to other causes) | U1-Forced - Immediate | 851-CC GT units
0802 | IP Drum (including drum level trips not attributable to other causes) | HRSG Boiler | HRSG Boiler Internals and Structures | U1 | Forced - Immediate | 2021 | Gas | GG | 851 | CC GT units | WECC | Winter | 290.6749 | 226.5 | 1 | 1 | 0802-IP Drum (including drum level trips not attributable to other causes) | U1-Forced - Immediate | 851-CC GT units
0802 | IP Drum (including drum level trips not attributable to other causes) | HRSG Boiler | HRSG Boiler Internals and Structures | U1 | Forced - Immediate | 2021 | Gas | GG | 851 | CC GT units | TRE | Winter | 110.6999 | 162 | 1 | 1 | 0802-IP Drum (including drum level trips not attributable to other causes) | U1-Forced - Immediate | 851-CC GT units
0802 | IP Drum (including drum level trips not attributable to other causes) | HRSG Boiler | HRSG Boiler Internals and Structures | U1 | Forced - Immediate | 2021 | Gas | GG | 851 | CC GT units | WECC | Winter | 268.0249 | 226.5 | 1 | 1 | 0802-IP Drum (including drum level trips not attributable to other causes) | U1-Forced - Immediate | 851-CC GT units
0802 | IP Drum (including drum level trips not attributable to other causes) | HRSG Boiler | HRSG Boiler Internals and Structures | U1 | Forced - Immediate | 2021 | Gas | GG | 851 | CC GT units | RFC | Summer | 586.8166 | 257 | 1 | 1 | 0802-IP Drum (including drum level trips not attributable to other causes) | U1-Forced - Immediate | 851-CC GT units
0802 | IP Drum (including drum level trips not attributable to other causes) | HRSG Boiler | HRSG Boiler Internals and Structures | U1 | Forced - Immediate | 2021 | Gas | GG | 851 | CC GT units | TRE | Winter | 6879.5999 | 162 | 1 | 1 | 0802-IP Drum (including drum level trips not attributable to other causes) | U1-Forced - Immediate | 851-CC GT units
0802 | IP Drum (including drum level trips not attributable to other causes) | HRSG Boiler | HRSG Boiler Internals and Structures | U1 | Forced - Immediate | 2021 | Gas | GG | 851 | CC GT units | WECC | Off-Peak | 988.2 | 183 | 1 | 1 | 0802-IP Drum (including drum level trips not attributable to other causes) | U1-Forced - Immediate | 851-CC GT units
0802 | IP Drum (including drum level trips not attributable to other causes) | HRSG Boiler | HRSG Boiler Internals and Structures | U1 | Forced - Immediate | 2021 | Gas | GG | 851 | CC GT units | WECC | Off-Peak | 183 | 183 | 1 | 1 | 0802-IP Drum (including drum level trips not attributable to other causes) | U1-Forced - Immediate | 851-CC GT units
0802 | IP Drum (including drum level trips not attributable to other causes) | HRSG Boiler | HRSG Boiler Internals and Structures | U1 | Forced - Immediate | 2021 | Gas | GG | 851 | CC GT units | TRE | Summer | 578.65 | 163 | 1 | 1 | 0802-IP Drum (including drum level trips not attributable to other causes) | U1-Forced - Immediate | 851-CC GT units
0802 | IP Drum (including drum level trips not attributable to other causes) | HRSG Boiler | HRSG Boiler Internals and Structures | U1 | Forced - Immediate | 2021 | Gas | GG | 851 | CC GT units | SERC | Summer | 127.4166 | 139 | 1 | 1 | 0802-IP Drum (including drum level trips not attributable to other causes) | U1-Forced - Immediate | 851-CC GT units
0802 | IP Drum (including drum level trips not attributable to other causes) | HRSG Boiler | HRSG Boiler Internals and Structures | U1 | Forced - Immediate | 2021 | Gas | GG | 851 | CC GT units | SERC | Off-Peak | 79.75 | 159.5 | 1 | 1 | 0802-IP Drum (including drum level trips not attributable to other causes) | U1-Forced - Immediate | 851-CC GT units
0802 | IP Drum (including drum level trips not attributable to other causes) | HRSG Boiler | HRSG Boiler Internals and Structures | U1 | Forced - Immediate | 2021 | Gas | GG | 851 | CC GT units | SERC | Summer | 164.4833 | 139 | 1 | 1 | 0802-IP Drum (including drum level trips not attributable to other causes) | U1-Forced - Immediate | 851-CC GT units
0802 | IP Drum (including drum level trips not attributable to other causes) | HRSG Boiler | HRSG Boiler Internals and Structures | U1 | Forced - Immediate | 2021 | Gas | GG | 851 | CC GT units | TRE | Summer | 88 | 176 | 1 | 1 | 0802-IP Drum (including drum level trips not attributable to other causes) | U1-Forced - Immediate | 851-CC GT units
0802 | IP Drum (including drum level trips not attributable to other causes) | HRSG Boiler | HRSG Boiler Internals and Structures | U1 | Forced - Immediate | 2021 | Gas | GG | 851 | CC GT units | WECC | Summer | 298.4583 | 188.5 | 1 | 1 | 0802-IP Drum (including drum level trips not attributable to other causes) | U1-Forced - Immediate | 851-CC GT units
0802 | IP Drum (including drum level trips not attributable to other causes) | HRSG Boiler | HRSG Boiler Internals and Structures | U1 | Forced - Immediate | 2021 | Gas | GG | 851 | CC GT units | WECC | Winter | 266.9365 | 219.4 | 1 | 1 | 0802-IP Drum (including drum level trips not attributable to other causes) | U1-Forced - Immediate | 851-CC GT units
0802 | IP Drum (including drum level trips not attributable to other causes) | HRSG Boiler | HRSG Boiler Internals and Structures | U1 | Forced - Immediate | 2021 | Waste Heat | WH | 852 | CC steam units | WECC | Off-Peak | 372 | 186 | 1 | 1 | 0802-IP Drum (including drum level trips not attributable to other causes) | U1-Forced - Immediate | 852-CC steam units
0802 | IP Drum (including drum level trips not attributable to other causes) | HRSG Boiler | HRSG Boiler Internals and Structures | U1 | Forced - Immediate | 2021 | Waste Heat | WH | 852 | CC steam units | TRE | Off-Peak | 141.8332 | 185 | 1 | 1 | 0802-IP Drum (including drum level trips not attributable to other causes) | U1-Forced - Immediate | 852-CC steam units
0802 | IP Drum (including drum level trips not attributable to other causes) | HRSG Boiler | HRSG Boiler Internals and Structures | U1 | Forced - Immediate | 2021 | Waste Heat | WH | 852 | CC steam units | TRE | Summer | 603.5 | 170 | 1 | 1 | 0802-IP Drum (including drum level trips not attributable to other causes) | U1-Forced - Immediate | 852-CC steam units
0802 | IP Drum (including drum level trips not attributable to other causes) | HRSG Boiler | HRSG Boiler Internals and Structures | D1 | Forced - Immediate | 2021 | Waste Heat | WH | 852 | CC steam units | WECC | Off-Peak | 91 | 91 | 1 | 1 | 0802-IP Drum (including drum level trips not attributable to other causes) | D1-Forced - Immediate | 852-CC steam units
0802 | IP Drum (including drum level trips not attributable to other causes) | HRSG Boiler | HRSG Boiler Internals and Structures | SF | Startup Failure | 2021 | Waste Heat | WH | 852 | CC steam units | MRO | Off-Peak | 12.55 | 251 | 1 | 1 | 0802-IP Drum (including drum level trips not attributable to other causes) | SF-Startup Failure | 852-CC steam units
0802 | IP Drum (including drum level trips not attributable to other causes) | HRSG Boiler | HRSG Boiler Internals and Structures | D1 | Forced - Immediate | 2021 | Gas | GG | 852 | CC steam units | SERC | Off-Peak | 37 | 74 | 1 | 1 | 0802-IP Drum (including drum level trips not attributable to other causes) | D1-Forced - Immediate | 852-CC steam units
0802 | IP Drum (including drum level trips not attributable to other causes) | HRSG Boiler | HRSG Boiler Internals and Structures | U1 | Forced - Immediate | 2021 | Waste Heat | WH | 852 | CC steam units | TRE | Winter | 304.9998 | 300 | 1 | 1 | 0802-IP Drum (including drum level trips not attributable to other causes) | U1-Forced - Immediate | 852-CC steam units
0802 | IP Drum (including drum level trips not attributable to other causes) | HRSG Boiler | HRSG Boiler Internals and Structures | U1 | Forced - Immediate | 2021 | Waste Heat | WH | 852 | CC steam units | TRE | Winter | 385.6665 | 178 | 1 | 1 | 0802-IP Drum (including drum level trips not attributable to other causes) | U1-Forced - Immediate | 852-CC steam units
0802 | IP Drum (including drum level trips not attributable to other causes) | HRSG Boiler | HRSG Boiler Internals and Structures | U1 | Forced - Immediate | 2021 | Waste Heat | WH | 852 | CC steam units | WECC | Off-Peak | 232.5 | 186 | 1 | 1 | 0802-IP Drum (including drum level trips not attributable to other causes) | U1-Forced - Immediate | 852-CC steam units
0802 | IP Drum (including drum level trips not attributable to other causes) | HRSG Boiler | HRSG Boiler Internals and Structures | U1 | Forced - Immediate | 2021 | Waste Heat | WH | 852 | CC steam units | WECC | Summer | 295.5333 | 124 | 1 | 1 | 0802-IP Drum (including drum level trips not attributable to other causes) | U1-Forced - Immediate | 852-CC steam units
0802 | IP Drum (including drum level trips not attributable to other causes) | HRSG Boiler | HRSG Boiler Internals and Structures | D1 | Forced - Immediate | 2021 | Waste Heat | WH | 852 | CC steam units | WECC | Winter | 116.1333 | 104 | 1 | 1 | 0802-IP Drum (including drum level trips not attributable to other causes) | D1-Forced - Immediate | 852-CC steam units
0802 | IP Drum (including drum level trips not attributable to other causes) | HRSG Boiler | HRSG Boiler Internals and Structures | U1 | Forced - Immediate | 2021 | Waste Heat | WH | 852 | CC steam units | RFC | Summer | 558.45 | 219 | 1 | 1 | 0802-IP Drum (including drum level trips not attributable to other causes) | U1-Forced - Immediate | 852-CC steam units
0802 | IP Drum (including drum level trips not attributable to other causes) | HRSG Boiler | HRSG Boiler Internals and Structures | SF | Startup Failure | 2021 | Waste Heat | WH | 852 | CC steam units | MRO | Winter | 58.5666 | 251 | 1 | 1 | 0802-IP Drum (including drum level trips not attributable to other causes) | SF-Startup Failure | 852-CC steam units
0802 | IP Drum (including drum level trips not attributable to other causes) | Boiler | Boiler Internals and Structures | U1 | Forced - Immediate | 2021 | Gas | GG | 861 | CoG GT units | TRE | Off-Peak | 922.6666 | 173 | 1 | 1 | 0802-IP Drum (including drum level trips not attributable to other causes) | U1-Forced - Immediate | 861-CoG GT units
0802 | IP Drum (including drum level trips not attributable to other causes) | Boiler | Boiler Internals and Structures | U1 | Forced - Immediate | 2021 | Gas | GG | 861 | CoG GT units | TRE | Winter | 2048.5333 | 184 | 1 | 1 | 0802-IP Drum (including drum level trips not attributable to other causes) | U1-Forced - Immediate | 861-CoG GT units
0802 | IP Drum (including drum level trips not attributable to other causes) | Boiler | Boiler Internals and Structures | D1 | Forced - Immediate | 2021 | Waste Heat | WH | 862 | CoG steam units | TRE | Winter | 1135.6 | 102 | 1 | 1 | 0802-IP Drum (including drum level trips not attributable to other causes) | D1-Forced - Immediate | 862-CoG steam units
0803 | LP Drum (including drum level trips not attributable to other causes) | HRSG Boiler | HRSG Boiler Internals and Structures | U1 | Forced - Immediate | 2021 | Gas | GG | 850 | Combined Cycle Block | RFC | Off-Peak | 5102.0332 | 538 | 1 | 1 | 0803-LP Drum (including drum level trips not attributable to other causes) | U1-Forced - Immediate | 850-Combined Cycle Block
0803 | LP Drum (including drum level trips not attributable to other causes) | HRSG Boiler | HRSG Boiler Internals and Structures | D1 | Forced - Immediate | 2021 | Gas | GG | 850 | Combined Cycle Block | RFC | Off-Peak | 164.9 | 51 | 1 | 1 | 0803-LP Drum (including drum level trips not attributable to other causes) | D1-Forced - Immediate | 850-Combined Cycle Block
0803 | LP Drum (including drum level trips not attributable to other causes) | HRSG Boiler | HRSG Boiler Internals and Structures | U1 | Forced - Immediate | 2021 | Gas | GG | 850 | Combined Cycle Block | SERC | Off-Peak | 4.0165 | 241 | 1 | 1 | 0803-LP Drum (including drum level trips not attributable to other causes) | U1-Forced - Immediate | 850-Combined Cycle Block
0803 | LP Drum (including drum level trips not attributable to other causes) | HRSG Boiler | HRSG Boiler Internals and Structures | D1 | Forced - Immediate | 2021 | Gas | GG | 850 | Combined Cycle Block | RFC | Off-Peak | 126.8066 | 330.8 | 1 | 1 | 0803-LP Drum (including drum level trips not attributable to other causes) | D1-Forced - Immediate | 850-Combined Cycle Block
0803 | LP Drum (including drum level trips not attributable to other causes) | HRSG Boiler | HRSG Boiler Internals and Structures | D1 | Forced - Immediate | 2021 | Gas | GG | 850 | Combined Cycle Block | SERC | Summer | 1287.65 | 283 | 1 | 1 | 0803-LP Drum (including drum level trips not attributable to other causes) | D1-Forced - Immediate | 850-Combined Cycle Block
0803 | LP Drum (including drum level trips not attributable to other causes) | HRSG Boiler | HRSG Boiler Internals and Structures | D1 | Forced - Immediate | 2021 | Gas | GG | 850 | Combined Cycle Block | RFC | Off-Peak | 736.2166 | 163 | 1 | 1 | 0803-LP Drum (including drum level trips not attributable to other causes) | D1-Forced - Immediate | 850-Combined Cycle Block
0803 | LP Drum (including drum level trips not attributable to other causes) | HRSG Boiler | HRSG Boiler Internals and Structures | U1 | Forced - Immediate | 2021 | Gas | GG | 850 | Combined Cycle Block | RFC | Off-Peak | 4644.7332 | 538 | 1 | 1 | 0803-LP Drum (including drum level trips not attributable to other causes) | U1-Forced - Immediate | 850-Combined Cycle Block
0803 | LP Drum (including drum level trips not attributable to other causes) | HRSG Boiler | HRSG Boiler Internals and Structures | U1 | Forced - Immediate | 2021 | Gas | GG | 850 | Combined Cycle Block | SERC | Off-Peak | 7947.8332 | 215 | 1 | 1 | 0803-LP Drum (including drum level trips not attributable to other causes) | U1-Forced - Immediate | 850-Combined Cycle Block
0803 | LP Drum (including drum level trips not attributable to other causes) | HRSG Boiler | HRSG Boiler Internals and Structures | U1 | Forced - Immediate | 2021 | Gas | GG | 850 | Combined Cycle Block | TRE | Winter | 228.2665 | 214 | 1 | 1 | 0803-LP Drum (including drum level trips not attributable to other causes) | U1-Forced - Immediate | 850-Combined Cycle Block
0803 | LP Drum (including drum level trips not attributable to other causes) | HRSG Boiler | HRSG Boiler Internals and Structures | D1 | Forced - Immediate | 2021 | Gas | GG | 850 | Combined Cycle Block | SERC | Summer | 966.6664 | 400 | 1 | 1 | 0803-LP Drum (including drum level trips not attributable to other causes) | D1-Forced - Immediate | 850-Combined Cycle Block
0803 | LP Drum (including drum level trips not attributable to other causes) | HRSG Boiler | HRSG Boiler Internals and Structures | U1 | Forced - Immediate | 2021 | Gas | GG | 850 | Combined Cycle Block | SERC | Winter | 115.2083 | 197.5 | 1 | 1 | 0803-LP Drum (including drum level trips not attributable to other causes) | U1-Forced - Immediate | 850-Combined Cycle Block
0803 | LP Drum (including drum level trips not attributable to other causes) | HRSG Boiler | HRSG Boiler Internals and Structures | U2 | Forced - Delayed | 2021 | Gas | GG | 850 | Combined Cycle Block | SERC | Off-Peak | 6621.4332 | 293.2 | 1 | 1 | 0803-LP Drum (including drum level trips not attributable to other causes) | U2-Forced - Delayed | 850-Combined Cycle Block
0803 | LP Drum (including drum level trips not attributable to other causes) | HRSG Boiler | HRSG Boiler Internals and Structures | U1 | Forced - Immediate | 2021 | Gas | GG | 850 | Combined Cycle Block | RFC | Summer | 729.2083 | 236.5 | 1 | 1 | 0803-LP Drum (including drum level trips not attributable to other causes) | U1-Forced - Immediate | 850-Combined Cycle Block
0803 | LP Drum (including drum level trips not attributable to other causes) | HRSG Boiler | HRSG Boiler Internals and Structures | U1 | Forced - Immediate | 2021 | Gas | GG | 851 | CC GT units | TRE | Off-Peak | 135.8333 | 163 | 1 | 1 | 0803-LP Drum (including drum level trips not attributable to other causes) | U1-Forced - Immediate | 851-CC GT units
0803 | LP Drum (including drum level trips not attributable to other causes) | HRSG Boiler | HRSG Boiler Internals and Structures | U1 | Forced - Immediate | 2021 | Gas | GG | 851 | CC GT units | WECC | Winter | 1884.15 | 79 | 1 | 1 | 0803-LP Drum (including drum level trips not attributable to other causes) | U1-Forced - Immediate | 851-CC GT units
0803 | LP Drum (including drum level trips not attributable to other causes) | HRSG Boiler | HRSG Boiler Internals and Structures | U1 | Forced - Immediate | 2021 | Gas | GG | 851 | CC GT units | SERC | Winter | 1899.6665 | 205 | 1 | 1 | 0803-LP Drum (including drum level trips not attributable to other causes) | U1-Forced - Immediate | 851-CC GT units
0803 | LP Drum (including drum level trips not attributable to other causes) | HRSG Boiler | HRSG Boiler Internals and Structures | U1 | Forced - Immediate | 2021 | Gas | GG | 851 | CC GT units | TRE | Summer | 1507.2 | 157 | 1 | 1 | 0803-LP Drum (including drum level trips not attributable to other causes) | U1-Forced - Immediate | 851-CC GT units
0803 | LP Drum (including drum level trips not attributable to other causes) | HRSG Boiler | HRSG Boiler Internals and Structures | U1 | Forced - Immediate | 2021 | Gas | GG | 851 | CC GT units | WECC | Winter | 554.75 | 35 | 1 | 1 | 0803-LP Drum (including drum level trips not attributable to other causes) | U1-Forced - Immediate | 851-CC GT units
0803 | LP Drum (including drum level trips not attributable to other causes) | HRSG Boiler | HRSG Boiler Internals and Structures | U1 | Forced - Immediate | 2021 | Gas | GG | 851 | CC GT units | TRE | Winter | 2098.8 | 212 | 1 | 1 | 0803-LP Drum (including drum level trips not attributable to other causes) | U1-Forced - Immediate | 851-CC GT units
0803 | LP Drum (including drum level trips not attributable to other causes) | HRSG Boiler | HRSG Boiler Internals and Structures | U1 | Forced - Immediate | 2021 | Gas | GG | 851 | CC GT units | WECC | Summer | 51.6166 | 163 | 1 | 1 | 0803-LP Drum (including drum level trips not attributable to other causes) | U1-Forced - Immediate | 851-CC GT units
0803 | LP Drum (including drum level trips not attributable to other causes) | HRSG Boiler | HRSG Boiler Internals and Structures | U1 | Forced - Immediate | 2021 | Gas | GG | 851 | CC GT units | WECC | Off-Peak | 7034.9999 | 180 | 1 | 1 | 0803-LP Drum (including drum level trips not attributable to other causes) | U1-Forced - Immediate | 851-CC GT units
0803 | LP Drum (including drum level trips not attributable to other causes) | HRSG Boiler | HRSG Boiler Internals and Structures | U1 | Forced - Immediate | 2021 | Gas | GG | 851 | CC GT units | TRE | Off-Peak | 192 | 144 | 1 | 1 | 0803-LP Drum (including drum level trips not attributable to other causes) | U1-Forced - Immediate | 851-CC GT units
0803 | LP Drum (including drum level trips not attributable to other causes) | HRSG Boiler | HRSG Boiler Internals and Structures | U1 | Forced - Immediate | 2021 | Gas | GG | 851 | CC GT units | NPCC | Summer | 794.7665 | 226 | 1 | 1 | 0803-LP Drum (including drum level trips not attributable to other causes) | U1-Forced - Immediate | 851-CC GT units
0803 | LP Drum (including drum level trips not attributable to other causes) | HRSG Boiler | HRSG Boiler Internals and Structures | U1 | Forced - Immediate | 2021 | Gas | GG | 851 | CC GT units | WECC | Summer | 9915.7832 | 173 | 1 | 1 | 0803-LP Drum (including drum level trips not attributable to other causes) | U1-Forced - Immediate | 851-CC GT units
0803 | LP Drum (including drum level trips not attributable to other causes) | HRSG Boiler | HRSG Boiler Internals and Structures | U1 | Forced - Immediate | 2021 | Gas | GG | 851 | CC GT units | WECC | Off-Peak | 211.6499 | 153 | 1 | 1 | 0803-LP Drum (including drum level trips not attributable to other causes) | U1-Forced - Immediate | 851-CC GT units
0803 | LP Drum (including drum level trips not attributable to other causes) | HRSG Boiler | HRSG Boiler Internals and Structures | U1 | Forced - Immediate | 2021 | Gas | GG | 851 | CC GT units | NPCC | Winter | 518.5832 | 245 | 1 | 1 | 0803-LP Drum (including drum level trips not attributable to other causes) | U1-Forced - Immediate | 851-CC GT units
0803 | LP Drum (including drum level trips not attributable to other causes) | HRSG Boiler | HRSG Boiler Internals and Structures | D1 | Forced - Immediate | 2021 | Gas | GG | 852 | CC steam units | WECC | Summer | 43.6999 | 138 | 1 | 1 | 0803-LP Drum (including drum level trips not attributable to other causes) | D1-Forced - Immediate | 852-CC steam units
0803 | LP Drum (including drum level trips not attributable to other causes) | HRSG Boiler | HRSG Boiler Internals and Structures | U1 | Forced - Immediate | 2021 | Gas | GG | 852 | CC steam units | WECC | Off-Peak | 97.36 | 243.4 | 1 | 1 | 0803-LP Drum (including drum level trips not attributable to other causes) | U1-Forced - Immediate | 852-CC steam units
0803 | LP Drum (including drum level trips not attributable to other causes) | HRSG Boiler | HRSG Boiler Internals and Structures | U1 | Forced - Immediate | 2021 | Gas | GG | 852 | CC steam units | TRE | Winter | 1397.5 | 325 | 1 | 1 | 0803-LP Drum (including drum level trips not attributable to other causes) | U1-Forced - Immediate | 852-CC steam units
0803 | LP Drum (including drum level trips not attributable to other causes) | HRSG Boiler | HRSG Boiler Internals and Structures | U1 | Forced - Immediate | 2021 | Waste Heat | WH | 852 | CC steam units | NPCC | Summer | 375 | 125 | 1 | 1 | 0803-LP Drum (including drum level trips not attributable to other causes) | U1-Forced - Immediate | 852-CC steam units
0803 | LP Drum (including drum level trips not attributable to other causes) | HRSG Boiler | HRSG Boiler Internals and Structures | D1 | Forced - Immediate | 2021 | Waste Heat | WH | 852 | CC steam units | TRE | Summer | 1680 | 175 | 1 | 1 | 0803-LP Drum (including drum level trips not attributable to other causes) | D1-Forced - Immediate | 852-CC steam units
0803 | LP Drum (including drum level trips not attributable to other causes) | HRSG Boiler | HRSG Boiler Internals and Structures | U1 | Forced - Immediate | 2021 | Gas | GG | 852 | CC steam units | WECC | Off-Peak | 53.4 | 89 | 1 | 1 | 0803-LP Drum (including drum level trips not attributable to other causes) | U1-Forced - Immediate | 852-CC steam units
0803 | LP Drum (including drum level trips not attributable to other causes) | HRSG Boiler | HRSG Boiler Internals and Structures | D1 | Forced - Immediate | 2021 | Waste Heat | WH | 852 | CC steam units | NPCC | Winter | 269.8749 | 127.5 | 1 | 1 | 0803-LP Drum (including drum level trips not attributable to other causes) | D1-Forced - Immediate | 852-CC steam units
0803 | LP Drum (including drum level trips not attributable to other causes) | HRSG Boiler | HRSG Boiler Internals and Structures | D1 | Forced - Immediate | 2021 | Waste Heat | WH | 852 | CC steam units | SERC | Winter | 824.7333 | 89 | 1 | 1 | 0803-LP Drum (including drum level trips not attributable to other causes) | D1-Forced - Immediate | 852-CC steam units
0803 | LP Drum (including drum level trips not attributable to other causes) | HRSG Boiler | HRSG Boiler Internals and Structures | D2 | Forced - Delayed | 2021 | Gas | GG | 852 | CC steam units | WECC | Summer | 316.3333 | 26 | 1 | 1 | 0803-LP Drum (including drum level trips not attributable to other causes) | D2-Forced - Delayed | 852-CC steam units
0803 | LP Drum (including drum level trips not attributable to other causes) | HRSG Boiler | HRSG Boiler Internals and Structures | U1 | Forced - Immediate | 2021 | Gas | GG | 852 | CC steam units | WECC | Off-Peak | 404.6 | 289 | 1 | 1 | 0803-LP Drum (including drum level trips not attributable to other causes) | U1-Forced - Immediate | 852-CC steam units
0803 | LP Drum (including drum level trips not attributable to other causes) | HRSG Boiler | HRSG Boiler Internals and Structures | D1 | Forced - Immediate | 2021 | Waste Heat | WH | 852 | CC steam units | WECC | Summer | 5101.1833 | 89 | 1 | 1 | 0803-LP Drum (including drum level trips not attributable to other causes) | D1-Forced - Immediate | 852-CC steam units
0803 | LP Drum (including drum level trips not attributable to other causes) | HRSG Boiler | HRSG Boiler Internals and Structures | D1 | Forced - Immediate | 2021 | Waste Heat | WH | 852 | CC steam units | TRE | Off-Peak | 150.6666 | 113 | 1 | 1 | 0803-LP Drum (including drum level trips not attributable to other causes) | D1-Forced - Immediate | 852-CC steam units
0810 | Boiler supports and structures (use code 1320 for tube supports) | Boiler | Boiler Internals and Structures | U3 | Forced - Postponed | 2021 | Coal | CC | 100 | Fossil-Steam | MRO | Winter | 17534.9999 | 225 | 1 | 1 | 0810-Boiler supports and structures (use code 1320 for tube supports) | U3-Forced - Postponed | 100-Fossil-Steam
0810 | Boiler supports and structures (use code 1320 for tube supports) | Boiler | Boiler Internals and Structures | U1 | Forced - Immediate | 2021 | Gas | GG | 861 | CoG GT units | NPCC | Off-Peak | 143855.0333 | 23 | 1 | 1 | 0810-Boiler supports and structures (use code 1320 for tube supports) | U1-Forced - Immediate | 861-CoG GT units
0820 | Casing | Boiler | Boiler Internals and Structures | U1 | Forced - Immediate | 2021 | Gas | GG | 100 | Fossil-Steam | SERC | Off-Peak | 38015.3332 | 508 | 1 | 1 | 0820-Casing | U1-Forced - Immediate | 100-Fossil-Steam
0820 | Casing | Boiler | Boiler Internals and Structures | U2 | Forced - Delayed | 2021 | Coal | CC | 100 | Fossil-Steam | SERC | Winter | 54115.0165 | 497 | 1 | 1 | 0820-Casing | U2-Forced - Delayed | 100-Fossil-Steam
0820 | Casing | Boiler | Boiler Internals and Structures | U1 | Forced - Immediate | 2021 | Gas | GG | 100 | Fossil-Steam | TRE | Summer | 26329.5996 | 528 | 1 | 1 | 0820-Casing | U1-Forced - Immediate | 100-Fossil-Steam
0820 | Casing | Boiler | Boiler Internals and Structures | D1 | Forced - Immediate | 2021 | Gas | GG | 100 | Fossil-Steam | TRE | Summer | 18.2 | 78 | 1 | 1 | 0820-Casing | D1-Forced - Immediate | 100-Fossil-Steam
0820 | Casing | Boiler | Boiler Internals and Structures | U1 | Forced - Immediate | 2021 | Gas | GG | 100 | Fossil-Steam | TRE | Off-Peak | 54574.3996 | 552 | 1 | 1 | 0820-Casing | U1-Forced - Immediate | 100-Fossil-Steam
0820 | Casing | Boiler | Boiler Internals and Structures | D1 | Forced - Immediate | 2021 | Gas | GG | 100 | Fossil-Steam | TRE | Summer | 20938 | 12 | 1 | 1 | 0820-Casing | D1-Forced - Immediate | 100-Fossil-Steam
0820 | Casing | Boiler | Boiler Internals and Structures | D1 | Forced - Immediate | 2021 | Gas | GG | 100 | Fossil-Steam | TRE | Winter | 1134.1666 | 50 | 1 | 1 | 0820-Casing | D1-Forced - Immediate | 100-Fossil-Steam
0820 | Casing | Boiler | Boiler Internals and Structures | D1 | Forced - Immediate | 2021 | Gas | GG | 100 | Fossil-Steam | SERC | Off-Peak | 2211.4166 | 119 | 1 | 1 | 0820-Casing | D1-Forced - Immediate | 100-Fossil-Steam
0820 | Casing | Boiler | Boiler Internals and Structures | U1 | Forced - Immediate | 2021 | Gas | GG | 100 | Fossil-Steam | TRE | Off-Peak | 4960.15 | 169 | 1 | 1 | 0820-Casing | U1-Forced - Immediate | 100-Fossil-Steam
0820 | Casing | Boiler | Boiler Internals and Structures | U1 | Forced - Immediate | 2021 | Gas | GG | 100 | Fossil-Steam | SERC | Off-Peak | 22566.6 | 756 | 1 | 1 | 0820-Casing | U1-Forced - Immediate | 100-Fossil-Steam
0820 | Casing | Boiler | Boiler Internals and Structures | D1 | Forced - Immediate | 2021 | Gas | GG | 100 | Fossil-Steam | TRE | Off-Peak | 4773.9214 | 294.99 | 1 | 1 | 0820-Casing | D1-Forced - Immediate | 100-Fossil-Steam
0820 | Casing | Boiler | Boiler Internals and Structures | U1 | Forced - Immediate | 2021 | Coal | LI | 650 | Fluidized Bed | SERC | Winter | 3896.7499 | 429 | 1 | 1 | 0820-Casing | U1-Forced - Immediate | 650-Fluidized Bed
0820 | Casing | HRSG Boiler | HRSG Boiler Internals and Structures | U1 | Forced - Immediate | 2021 | Gas | GG | 850 | Combined Cycle Block | NPCC | Summer | 18810.701 | 254.83 | 1 | 1 | 0820-Casing | U1-Forced - Immediate | 850-Combined Cycle Block
0820 | Casing | HRSG Boiler | HRSG Boiler Internals and Structures | U1 | Forced - Immediate | 2021 | Gas | GG | 851 | CC GT units | WECC | Off-Peak | 126.1 | 194 | 1 | 1 | 0820-Casing | U1-Forced - Immediate | 851-CC GT units
0820 | Casing | HRSG Boiler | HRSG Boiler Internals and Structures | U1 | Forced - Immediate | 2021 | Gas | GG | 851 | CC GT units | RFC | Winter | 17943.3333 | 175 | 1 | 1 | 0820-Casing | U1-Forced - Immediate | 851-CC GT units
0820 | Casing | HRSG Boiler | HRSG Boiler Internals and Structures | U1 | Forced - Immediate | 2021 | Gas | GG | 851 | CC GT units | RFC | Winter | 18148.3999 | 177 | 1 | 1 | 0820-Casing | U1-Forced - Immediate | 851-CC GT units
0820 | Casing | HRSG Boiler | HRSG Boiler Internals and Structures | U3 | Forced - Postponed | 2021 | Gas | GG | 851 | CC GT units | SERC | Summer | 1527.7166 | 143 | 1 | 1 | 0820-Casing | U3-Forced - Postponed | 851-CC GT units
0820 | Casing | HRSG Boiler | HRSG Boiler Internals and Structures | U1 | Forced - Immediate | 2021 | Waste Heat | WH | 852 | CC steam units | RFC | Winter | 22454.7999 | 219 | 1 | 1 | 0820-Casing | U1-Forced - Immediate | 852-CC steam units
0820 | Casing | HRSG Boiler | HRSG Boiler Internals and Structures | U1 | Forced - Immediate | 2021 | Waste Heat | WH | 852 | CC steam units | WECC | Off-Peak | 288.3498 | 237 | 1 | 1 | 0820-Casing | U1-Forced - Immediate | 852-CC steam units
0820 | Casing | Boiler | Boiler Internals and Structures | U1 | Forced - Immediate | 2021 | Gas | GG | 861 | CoG GT units | SERC | Summer | 7326.1499 | 153 | 1 | 1 | 0820-Casing | U1-Forced - Immediate | 861-CoG GT units
0820 | Casing | Boiler | Boiler Internals and Structures | U1 | Forced - Immediate | 2021 | Waste Heat | WH | 862 | CoG steam units | SERC | Summer | 2276.2333 | 46 | 1 | 1 | 0820-Casing | U1-Forced - Immediate | 862-CoG steam units
0830 | Doors | Boiler | Boiler Internals and Structures | U1 | Forced - Immediate | 2021 | Coal | CC | 100 | Fossil-Steam | SERC | Summer | 7910.4 | 412 | 1 | 1 | 0830-Doors | U1-Forced - Immediate | 100-Fossil-Steam
0830 | Doors | Boiler | Boiler Internals and Structures | U2 | Forced - Delayed | 2021 | Coal | CC | 100 | Fossil-Steam | WECC | Summer | 16602.0832 | 325 | 1 | 1 | 0830-Doors | U2-Forced - Delayed | 100-Fossil-Steam
0830 | Doors | Boiler | Boiler Internals and Structures | U1 | Forced - Immediate | 2021 | Coal | CC | 100 | Fossil-Steam | SERC | Off-Peak | 4943.2 | 167 | 1 | 1 | 0830-Doors | U1-Forced - Immediate | 100-Fossil-Steam
0830 | Doors | Boiler | Boiler Internals and Structures | D1 | Forced - Immediate | 2021 | Coal | CC | 100 | Fossil-Steam | RFC | Winter | 534 | 267 | 1 | 1 | 0830-Doors | D1-Forced - Immediate | 100-Fossil-Steam
0830 | Doors | Boiler | Boiler Internals and Structures | U1 | Forced - Immediate | 2021 | Coal | CC | 100 | Fossil-Steam | MRO | Off-Peak | 55683.2498 | 705 | 1 | 1 | 0830-Doors | U1-Forced - Immediate | 100-Fossil-Steam
0830 | Doors | Boiler | Boiler Internals and Structures | D1 | Forced - Immediate | 2021 | Gas | GG | 100 | Fossil-Steam | TRE | Winter | 22842.1365 | 274.71 | 1 | 1 | 0830-Doors | D1-Forced - Immediate | 100-Fossil-Steam
0830 | Doors | Boiler | Boiler Internals and Structures | D1 | Forced - Immediate | 2021 | Gas | GG | 100 | Fossil-Steam | TRE | Winter | 15845.375 | 348.25 | 1 | 1 | 0830-Doors | D1-Forced - Immediate | 100-Fossil-Steam
0830 | Doors | Boiler | Boiler Internals and Structures | D1 | Forced - Immediate | 2021 | Gas | GG | 100 | Fossil-Steam | TRE | Winter | 3267.0749 | 308.7 | 1 | 1 | 0830-Doors | D1-Forced - Immediate | 100-Fossil-Steam
0830 | Doors | Boiler | Boiler Internals and Structures | U1 | Forced - Immediate | 2021 | Coal | CC | 100 | Fossil-Steam | SERC | Off-Peak | 10820.3665 | 587 | 1 | 1 | 0830-Doors | U1-Forced - Immediate | 100-Fossil-Steam
0830 | Doors | Boiler | Boiler Internals and Structures | U1 | Forced - Immediate | 2021 | Gas | GG | 100 | Fossil-Steam | TRE | Summer | 12448.0666 | 122 | 1 | 1 | 0830-Doors | U1-Forced - Immediate | 100-Fossil-Steam
0830 | Doors | HRSG Boiler | HRSG Boiler Internals and Structures | D3 | Forced - Postponed | 2021 | Gas | GG | 850 | Combined Cycle Block | WECC | Summer | 9828 | 260 | 1 | 1 | 0830-Doors | D3-Forced - Postponed | 850-Combined Cycle Block
0830 | Doors | HRSG Boiler | HRSG Boiler Internals and Structures | U1 | Forced - Immediate | 2021 | Gas | GG | 851 | CC GT units | MRO | Off-Peak | 136.3391 | 174.05 | 1 | 1 | 0830-Doors | U1-Forced - Immediate | 851-CC GT units
0830 | Doors | HRSG Boiler | HRSG Boiler Internals and Structures | U1 | Forced - Immediate | 2021 | Gas | GG | 851 | CC GT units | SERC | Off-Peak | 1105.0832 | 149 | 1 | 1 | 0830-Doors | U1-Forced - Immediate | 851-CC GT units
0830 | Doors | HRSG Boiler | HRSG Boiler Internals and Structures | U1 | Forced - Immediate | 2021 | Gas | GG | 851 | CC GT units | WECC | Winter | 398.4167 | 35 | 1 | 1 | 0830-Doors | U1-Forced - Immediate | 851-CC GT units
0830 | Doors | HRSG Boiler | HRSG Boiler Internals and Structures | U1 | Forced - Immediate | 2021 | Gas | GG | 851 | CC GT units | WECC | Winter | 263.0833 | 35 | 1 | 1 | 0830-Doors | U1-Forced - Immediate | 851-CC GT units
0830 | Doors | HRSG Boiler | HRSG Boiler Internals and Structures | U1 | Forced - Immediate | 2021 | Waste Heat | WH | 852 | CC steam units | MRO | Off-Peak | 179.0666 | 158 | 1 | 1 | 0830-Doors | U1-Forced - Immediate | 852-CC steam units
0830 | Doors | HRSG Boiler | HRSG Boiler Internals and Structures | U2 | Forced - Delayed | 2021 | Waste Heat | WH | 852 | CC steam units | SERC | Off-Peak | 1783.8666 | 136 | 1 | 1 | 0830-Doors | U2-Forced - Delayed | 852-CC steam units
0830 | Doors | Boiler | Boiler Internals and Structures | D1 | Forced - Immediate | 2021 | Gas | GG | 861 | CoG GT units | WECC | Summer | 75.8667 | 2 | 1 | 1 | 0830-Doors | D1-Forced - Immediate | 861-CoG GT units
0830 | Doors | Boiler | Boiler Internals and Structures | U1 | Forced - Immediate | 2021 | Gas | GG | 861 | CoG GT units | NPCC | Summer | 1862.6667 | 44 | 1 | 1 | 0830-Doors | U1-Forced - Immediate | 861-CoG GT units
0830 | Doors | Boiler | Boiler Internals and Structures | U1 | Forced - Immediate | 2021 | Gas | GG | 861 | CoG GT units | TRE | Off-Peak | 62.1833 | 91 | 1 | 1 | 0830-Doors | U1-Forced - Immediate | 861-CoG GT units
0830 | Doors | Boiler | Boiler Internals and Structures | D1 | Forced - Immediate | 2021 | Waste Heat | WH | 862 | CoG steam units | TRE | Off-Peak | 52.6166 | 77 | 1 | 1 | 0830-Doors | D1-Forced - Immediate | 862-CoG steam units
0840 | Refractory and insulation | Boiler | Boiler Internals and Structures | U2 | Forced - Delayed | 2021 | Gas | GG | 100 | Fossil-Steam | SERC | Off-Peak | 121372.983 | 533 | 1 | 1 | 0840-Refractory and insulation | U2-Forced - Delayed | 100-Fossil-Steam
0840 | Refractory and insulation | Boiler | Boiler Internals and Structures | U1 | Forced - Immediate | 2021 | Gas | GG | 100 | Fossil-Steam | SERC | Summer | 56122.3332 | 505 | 1 | 1 | 0840-Refractory and insulation | U1-Forced - Immediate | 100-Fossil-Steam
0840 | Refractory and insulation | Boiler | Boiler Internals and Structures | U1 | Forced - Immediate | 2021 | Coal | CC | 100 | Fossil-Steam | RFC | Summer | 21168 | 192 | 1 | 1 | 0840-Refractory and insulation | U1-Forced - Immediate | 100-Fossil-Steam
0840 | Refractory and insulation | Boiler | Boiler Internals and Structures | U1 | Forced - Immediate | 2021 | Gas | GG | 100 | Fossil-Steam | SERC | Off-Peak | 77986.783 | 533 | 1 | 1 | 0840-Refractory and insulation | U1-Forced - Immediate | 100-Fossil-Steam
0840 | Refractory and insulation | Boiler | Boiler Internals and Structures | D1 | Forced - Immediate | 2021 | Gas | GG | 100 | Fossil-Steam | MRO | Summer | 13704.1666 | 130 | 1 | 1 | 0840-Refractory and insulation | D1-Forced - Immediate | 100-Fossil-Steam
0840 | Refractory and insulation | Boiler | Boiler Internals and Structures | D1 | Forced - Immediate | 2021 | Coal | CC | 100 | Fossil-Steam | RFC | Summer | 1576.08 | 358.2 | 1 | 1 | 0840-Refractory and insulation | D1-Forced - Immediate | 100-Fossil-Steam
0840 | Refractory and insulation | Boiler | Boiler Internals and Structures | U2 | Forced - Delayed | 2021 | Gas | GG | 100 | Fossil-Steam | SERC | Off-Peak | 89579.533 | 533 | 1 | 1 | 0840-Refractory and insulation | U2-Forced - Delayed | 100-Fossil-Steam
0840 | Refractory and insulation | Boiler | Boiler Internals and Structures | U2 | Forced - Delayed | 2021 | Gas | PC | 650 | Fluidized Bed | SERC | Winter | 4830.3999 | 96 | 1 | 1 | 0840-Refractory and insulation | U2-Forced - Delayed | 650-Fluidized Bed
0845 | Windbox expansion joints | Boiler | Boiler Internals and Structures | U1 | Forced - Immediate | 2021 | Coal | CC | 100 | Fossil-Steam | RFC | Winter | 30830.2499 | 333 | 1 | 1 | 0845-Windbox expansion joints | U1-Forced - Immediate | 100-Fossil-Steam
0847 | Other expansion joints | Boiler | Boiler Internals and Structures | D1 | Forced - Immediate | 2021 | Coal | CC | 100 | Fossil-Steam | RFC | Summer | 2425.5 | 45 | 1 | 1 | 0847-Other expansion joints | D1-Forced - Immediate | 100-Fossil-Steam
0847 | Other expansion joints | Boiler | Boiler Internals and Structures | D1 | Forced - Immediate | 2021 | Coal | CC | 650 | Fluidized Bed | RFC | Winter | 5752.5 | 45 | 1 | 1 | 0847-Other expansion joints | D1-Forced - Immediate | 650-Fluidized Bed
0847 | Other expansion joints | Boiler | Boiler Internals and Structures | D1 | Forced - Immediate | 2021 | Coal | CC | 650 | Fluidized Bed | RFC | Off-Peak | 2811.75 | 45 | 1 | 1 | 0847-Other expansion joints | D1-Forced - Immediate | 650-Fluidized Bed
0847 | Other expansion joints | Boiler | Boiler Internals and Structures | U1 | Forced - Immediate | 2021 | Coal | CC | 810 | Multi-boiler/Multi-turbine | MRO | Summer | 32538.6666 | 160 | 1 | 1 | 0847-Other expansion joints | U1-Forced - Immediate | 810-Multi-boiler/Multi-turbine
0847 | Other expansion joints | Boiler | Boiler Internals and Structures | D1 | Forced - Immediate | 2021 | Coal | CC | 810 | Multi-boiler/Multi-turbine | MRO | Summer | 15762 | 90 | 1 | 1 | 0847-Other expansion joints | D1-Forced - Immediate | 810-Multi-boiler/Multi-turbine
0847 | Other expansion joints | HRSG Boiler | HRSG Boiler Internals and Structures | U1 | Forced - Immediate | 2021 | Gas | GG | 851 | CC GT units | NPCC | Off-Peak | 9778.8 | 174 | 1 | 1 | 0847-Other expansion joints | U1-Forced - Immediate | 851-CC GT units
0850 | Other internal or structural problems | Boiler | Boiler Internals and Structures | D1 | Forced - Immediate | 2021 | Coal | OS | 100 | Fossil-Steam | NPCC | Off-Peak | 3213 | 17 | 1 | 1 | 0850-Other internal or structural problems | D1-Forced - Immediate | 100-Fossil-Steam
0850 | Other internal or structural problems | Boiler | Boiler Internals and Structures | U1 | Forced - Immediate | 2021 | Other | BM | 100 | Fossil-Steam | WECC | Summer | 203.0011 | 63.77 | 1 | 1 | 0850-Other internal or structural problems | U1-Forced - Immediate | 100-Fossil-Steam
0850 | Other internal or structural problems | Boiler | Boiler Internals and Structures | D1 | Forced - Immediate | 2021 | Coal | CC | 100 | Fossil-Steam | NPCC | Off-Peak | 42675.4566 | 95.24 | 1 | 1 | 0850-Other internal or structural problems | D1-Forced - Immediate | 100-Fossil-Steam
0850 | Other internal or structural problems | Boiler | Boiler Internals and Structures | U1 | Forced - Immediate | 2021 | Coal | CC | 100 | Fossil-Steam | SERC | Summer | 23527.0829 | 575 | 1 | 1 | 0850-Other internal or structural problems | U1-Forced - Immediate | 100-Fossil-Steam
0850 | Other internal or structural problems | Boiler | Boiler Internals and Structures | D1 | Forced - Immediate | 2021 | Coal | CC | 100 | Fossil-Steam | RFC | Summer | 6584.45 | 57 | 1 | 1 | 0850-Other internal or structural problems | D1-Forced - Immediate | 100-Fossil-Steam
0850 | Other internal or structural problems | Boiler | Boiler Internals and Structures | D1 | Forced - Immediate | 2021 | Coal | OS | 100 | Fossil-Steam | SERC | Summer | 457.05 | 13.85 | 1 | 1 | 0850-Other internal or structural problems | D1-Forced - Immediate | 100-Fossil-Steam
0850 | Other internal or structural problems | Boiler | Boiler Internals and Structures | D1 | Forced - Immediate | 2021 | Coal | OS | 100 | Fossil-Steam | NPCC | Off-Peak | 731 | 17 | 1 | 1 | 0850-Other internal or structural problems | D1-Forced - Immediate | 100-Fossil-Steam
0850 | Other internal or structural problems | Boiler | Boiler Internals and Structures | D1 | Forced - Immediate | 2021 | Gas | GG | 100 | Fossil-Steam | WECC | Summer | 1257.72 | 314.43 | 1 | 1 | 0850-Other internal or structural problems | D1-Forced - Immediate | 100-Fossil-Steam
0850 | Other internal or structural problems | Boiler | Boiler Internals and Structures | D1 | Forced - Immediate | 2021 | Coal | CC | 100 | Fossil-Steam | RFC | Summer | 1415.2666 | 52 | 1 | 1 | 0850-Other internal or structural problems | D1-Forced - Immediate | 100-Fossil-Steam
0850 | Other internal or structural problems | Boiler | Boiler Internals and Structures | D1 | Forced - Immediate | 2021 | Coal | OS | 100 | Fossil-Steam | NPCC | Off-Peak | 565.25 | 17 | 1 | 1 | 0850-Other internal or structural problems | D1-Forced - Immediate | 100-Fossil-Steam
0850 | Other internal or structural problems | Boiler | Boiler Internals and Structures | U1 | Forced - Immediate | 2021 | Coal | CC | 100 | Fossil-Steam | RFC | Off-Peak | 20152 | 110 | 1 | 1 | 0850-Other internal or structural problems | U1-Forced - Immediate | 100-Fossil-Steam
0850 | Other internal or structural problems | Boiler | Boiler Internals and Structures | D1 | Forced - Immediate | 2021 | Coal | CC | 100 | Fossil-Steam | NPCC | Winter | 6963.6313 | 95.24 | 1 | 1 | 0850-Other internal or structural problems | D1-Forced - Immediate | 100-Fossil-Steam
0850 | Other internal or structural problems | Boiler | Boiler Internals and Structures | U1 | Forced - Immediate | 2021 | Coal | CC | 100 | Fossil-Steam | RFC | Off-Peak | 14254.1666 | 110 | 1 | 1 | 0850-Other internal or structural problems | U1-Forced - Immediate | 100-Fossil-Steam
0850 | Other internal or structural problems | Boiler | Boiler Internals and Structures | D1 | Forced - Immediate | 2021 | Coal | CC | 100 | Fossil-Steam | RFC | Summer | 11449.3333 | 62 | 1 | 1 | 0850-Other internal or structural problems | D1-Forced - Immediate | 100-Fossil-Steam
0850 | Other internal or structural problems | Boiler | Boiler Internals and Structures | U1 | Forced - Immediate | 2021 | Coal | CC | 100 | Fossil-Steam | MRO | Summer | 24.382 | 20.04 | 1 | 1 | 0850-Other internal or structural problems | U1-Forced - Immediate | 100-Fossil-Steam
0850 | Other internal or structural problems | Boiler | Boiler Internals and Structures | U3 | Forced - Postponed | 2021 | Coal | CC | 100 | Fossil-Steam | NPCC | Winter | 28373.536 | 466.67 | 1 | 1 | 0850-Other internal or structural problems | U3-Forced - Postponed | 100-Fossil-Steam
0850 | Other internal or structural problems | Boiler | Boiler Internals and Structures | D1 | Forced - Immediate | 2021 | Coal | CC | 100 | Fossil-Steam | WECC | Winter | 1318.3333 | 100 | 1 | 1 | 0850-Other internal or structural problems | D1-Forced - Immediate | 100-Fossil-Steam
0850 | Other internal or structural problems | Boiler | Boiler Internals and Structures | U2 | Forced - Delayed | 2021 | Coal | CC | 100 | Fossil-Steam | WECC | Summer | 5397.1499 | 99 | 1 | 1 | 0850-Other internal or structural problems | U2-Forced - Delayed | 100-Fossil-Steam
0850 | Other internal or structural problems | Boiler | Boiler Internals and Structures | U1 | Forced - Immediate | 2021 | Coal | CC | 100 | Fossil-Steam | RFC | Winter | 16925.3333 | 110 | 1 | 1 | 0850-Other internal or structural problems | U1-Forced - Immediate | 100-Fossil-Steam
0850 | Other internal or structural problems | HRSG Boiler | HRSG Boiler Internals and Structures | U1 | Forced - Immediate | 2021 | Gas | GG | 851 | CC GT units | NPCC | Off-Peak | 6114.3332 | 170 | 1 | 1 | 0850-Other internal or structural problems | U1-Forced - Immediate | 851-CC GT units
0850 | Other internal or structural problems | HRSG Boiler | HRSG Boiler Internals and Structures | U1 | Forced - Immediate | 2021 | Waste Heat | WH | 852 | CC steam units | TRE | Winter | 69.3333 | 104 | 1 | 1 | 0850-Other internal or structural problems | U1-Forced - Immediate | 852-CC steam units
0850 | Other internal or structural problems | Boiler | Boiler Internals and Structures | U1 | Forced - Immediate | 2021 | Gas | GG | 861 | CoG GT units | TRE | Off-Peak | 244.0833 | 101 | 1 | 1 | 0850-Other internal or structural problems | U1-Forced - Immediate | 861-CoG GT units
0850 | Other internal or structural problems | Boiler | Boiler Internals and Structures | D1 | Forced - Immediate | 2021 | Waste Heat | WH | 862 | CoG steam units | TRE | Off-Peak | 123.25 | 51 | 1 | 1 | 0850-Other internal or structural problems | D1-Forced - Immediate | 862-CoG steam units
0855 | Drum relief/safety valves (Single drum only) | Boiler | Boiler Internals and Structures | D1 | Forced - Immediate | 2021 | Coal | CC | 100 | Fossil-Steam | WECC | Off-Peak | 2593.2 | 72 | 1 | 1 | 0855-Drum relief/safety valves (Single drum only) | D1-Forced - Immediate | 100-Fossil-Steam
0855 | Drum relief/safety valves (Single drum only) | Boiler | Boiler Internals and Structures | D1 | Forced - Immediate | 2021 | Coal | CC | 100 | Fossil-Steam | MRO | Summer | 133.57 | 70.3 | 1 | 1 | 0855-Drum relief/safety valves (Single drum only) | D1-Forced - Immediate | 100-Fossil-Steam
0855 | Drum relief/safety valves (Single drum only) | Boiler | Boiler Internals and Structures | U1 | Forced - Immediate | 2021 | Coal | CC | 100 | Fossil-Steam | WECC | Summer | 229.4997 | 405 | 1 | 1 | 0855-Drum relief/safety valves (Single drum only) | U1-Forced - Immediate | 100-Fossil-Steam
0855 | Drum relief/safety valves (Single drum only) | Boiler | Boiler Internals and Structures | D2 | Forced - Delayed | 2021 | Coal | CC | 100 | Fossil-Steam | WECC | Summer | 72 | 54 | 1 | 1 | 0855-Drum relief/safety valves (Single drum only) | D2-Forced - Delayed | 100-Fossil-Steam
0855 | Drum relief/safety valves (Single drum only) | Boiler | Boiler Internals and Structures | U1 | Forced - Immediate | 2021 | Coal | CC | 100 | Fossil-Steam | WECC | Summer | 641.2499 | 405 | 1 | 1 | 0855-Drum relief/safety valves (Single drum only) | U1-Forced - Immediate | 100-Fossil-Steam
0855 | Drum relief/safety valves (Single drum only) | Boiler | Boiler Internals and Structures | D1 | Forced - Immediate | 2021 | Coal | CC | 100 | Fossil-Steam | WECC | Off-Peak | 3225.0667 | 32 | 1 | 1 | 0855-Drum relief/safety valves (Single drum only) | D1-Forced - Immediate | 100-Fossil-Steam
0855 | Drum relief/safety valves (Single drum only) | Boiler | Boiler Internals and Structures | D1 | Forced - Immediate | 2021 | Coal | CC | 100 | Fossil-Steam | SERC | Winter | 2686.6666 | 130 | 1 | 1 | 0855-Drum relief/safety valves (Single drum only) | D1-Forced - Immediate | 100-Fossil-Steam
0855 | Drum relief/safety valves (Single drum only) | Boiler | Boiler Internals and Structures | D1 | Forced - Immediate | 2021 | Coal | CC | 100 | Fossil-Steam | WECC | Off-Peak | 448.9331 | 296 | 1 | 1 | 0855-Drum relief/safety valves (Single drum only) | D1-Forced - Immediate | 100-Fossil-Steam
0855 | Drum relief/safety valves (Single drum only) | Boiler | Boiler Internals and Structures | D1 | Forced - Immediate | 2021 | Coal | CC | 100 | Fossil-Steam | SERC | Summer | 35279.1833 | 49 | 1 | 1 | 0855-Drum relief/safety valves (Single drum only) | D1-Forced - Immediate | 100-Fossil-Steam
0855 | Drum relief/safety valves (Single drum only) | Boiler | Boiler Internals and Structures | D1 | Forced - Immediate | 2021 | Coal | CC | 100 | Fossil-Steam | SERC | Winter | 8645 | 130 | 1 | 1 | 0855-Drum relief/safety valves (Single drum only) | D1-Forced - Immediate | 100-Fossil-Steam
0855 | Drum relief/safety valves (Single drum only) | Boiler | Boiler Internals and Structures | U1 | Forced - Immediate | 2021 | Coal | CC | 100 | Fossil-Steam | MRO | Summer | 35006.58 | 720.3 | 1 | 1 | 0855-Drum relief/safety valves (Single drum only) | U1-Forced - Immediate | 100-Fossil-Steam
0855 | Drum relief/safety valves (Single drum only) | Boiler | Boiler Internals and Structures | D1 | Forced - Immediate | 2021 | Coal | CC | 100 | Fossil-Steam | RFC | Summer | 182.1667 | 10 | 1 | 1 | 0855-Drum relief/safety valves (Single drum only) | D1-Forced - Immediate | 100-Fossil-Steam
0855 | Drum relief/safety valves (Single drum only) | Boiler | Boiler Internals and Structures | D1 | Forced - Immediate | 2021 | Coal | CC | 100 | Fossil-Steam | MRO | Summer | 576.1816 | 170.3 | 1 | 1 | 0855-Drum relief/safety valves (Single drum only) | D1-Forced - Immediate | 100-Fossil-Steam
0855 | Drum relief/safety valves (Single drum only) | Boiler | Boiler Internals and Structures | D1 | Forced - Immediate | 2021 | Coal | CC | 100 | Fossil-Steam | SERC | Winter | 2990 | 130 | 1 | 1 | 0855-Drum relief/safety valves (Single drum only) | D1-Forced - Immediate | 100-Fossil-Steam
0855 | Drum relief/safety valves (Single drum only) | Boiler | Boiler Internals and Structures | D1 | Forced - Immediate | 2021 | Coal | CC | 100 | Fossil-Steam | SERC | Winter | 18681 | 78 | 1 | 1 | 0855-Drum relief/safety valves (Single drum only) | D1-Forced - Immediate | 100-Fossil-Steam
0855 | Drum relief/safety valves (Single drum only) | Boiler | Boiler Internals and Structures | D1 | Forced - Immediate | 2021 | Coal | LI | 100 | Fossil-Steam | MRO | Off-Peak | 247.5 | 45 | 1 | 1 | 0855-Drum relief/safety valves (Single drum only) | D1-Forced - Immediate | 100-Fossil-Steam
0855 | Drum relief/safety valves (Single drum only) | Boiler | Boiler Internals and Structures | D1 | Forced - Immediate | 2021 | Coal | LI | 100 | Fossil-Steam | MRO | Summer | 262.5 | 150 | 1 | 1 | 0855-Drum relief/safety valves (Single drum only) | D1-Forced - Immediate | 100-Fossil-Steam
0855 | Drum relief/safety valves (Single drum only) | Boiler | Boiler Internals and Structures | U2 | Forced - Delayed | 2021 | Coal | CC | 100 | Fossil-Steam | WECC | Off-Peak | 6945.0666 | 272 | 1 | 1 | 0855-Drum relief/safety valves (Single drum only) | U2-Forced - Delayed | 100-Fossil-Steam
0855 | Drum relief/safety valves (Single drum only) | Boiler | Boiler Internals and Structures | U2 | Forced - Delayed | 2021 | Coal | CC | 100 | Fossil-Steam | SERC | Winter | 3950.8331 | 550 | 1 | 1 | 0855-Drum relief/safety valves (Single drum only) | U2-Forced - Delayed | 100-Fossil-Steam
0855 | Drum relief/safety valves (Single drum only) | Boiler | Boiler Internals and Structures | D1 | Forced - Immediate | 2021 | Coal | CC | 100 | Fossil-Steam | SERC | Summer | 12691.6833 | 19 | 1 | 1 | 0855-Drum relief/safety valves (Single drum only) | D1-Forced - Immediate | 100-Fossil-Steam
0855 | Drum relief/safety valves (Single drum only) | Boiler | Boiler Internals and Structures | D1 | Forced - Immediate | 2021 | Coal | CC | 100 | Fossil-Steam | SERC | Winter | 9152 | 130 | 1 | 1 | 0855-Drum relief/safety valves (Single drum only) | D1-Forced - Immediate | 100-Fossil-Steam
0855 | Drum relief/safety valves (Single drum only) | Boiler | Boiler Internals and Structures | D1 | Forced - Immediate | 2021 | Coal | CC | 100 | Fossil-Steam | SERC | Summer | 1728.8833 | 7 | 1 | 1 | 0855-Drum relief/safety valves (Single drum only) | D1-Forced - Immediate | 100-Fossil-Steam
0855 | Drum relief/safety valves (Single drum only) | Boiler | Boiler Internals and Structures | U1 | Forced - Immediate | 2021 | Coal | CC | 100 | Fossil-Steam | RFC | Off-Peak | 1460.5 | 635 | 1 | 1 | 0855-Drum relief/safety valves (Single drum only) | U1-Forced - Immediate | 100-Fossil-Steam
0855 | Drum relief/safety valves (Single drum only) | Boiler | Boiler Internals and Structures | D1 | Forced - Immediate | 2021 | Coal | CC | 100 | Fossil-Steam | MRO | Off-Peak | 4356.0583 | 46.3 | 1 | 1 | 0855-Drum relief/safety valves (Single drum only) | D1-Forced - Immediate | 100-Fossil-Steam
0855 | Drum relief/safety valves (Single drum only) | Boiler | Boiler Internals and Structures | D1 | Forced - Immediate | 2021 | Coal | CC | 100 | Fossil-Steam | SERC | Off-Peak | 41663.0666 | 56 | 1 | 1 | 0855-Drum relief/safety valves (Single drum only) | D1-Forced - Immediate | 100-Fossil-Steam
0855 | Drum relief/safety valves (Single drum only) | Boiler | Boiler Internals and Structures | D1 | Forced - Immediate | 2021 | Coal | CC | 100 | Fossil-Steam | SERC | Off-Peak | 58399.65 | 81 | 1 | 1 | 0855-Drum relief/safety valves (Single drum only) | D1-Forced - Immediate | 100-Fossil-Steam
0855 | Drum relief/safety valves (Single drum only) | Boiler | Boiler Internals and Structures | D1 | Forced - Immediate | 2021 | Coal | CC | 100 | Fossil-Steam | MRO | Summer | 87.8933 | 10.3 | 1 | 1 | 0855-Drum relief/safety valves (Single drum only) | D1-Forced - Immediate | 100-Fossil-Steam
0855 | Drum relief/safety valves (Single drum only) | Boiler | Boiler Internals and Structures | U2 | Forced - Delayed | 2021 | Coal | CC | 100 | Fossil-Steam | WECC | Off-Peak | 7112.8 | 272 | 1 | 1 | 0855-Drum relief/safety valves (Single drum only) | U2-Forced - Delayed | 100-Fossil-Steam
0855 | Drum relief/safety valves (Single drum only) | Boiler | Boiler Internals and Structures | D1 | Forced - Immediate | 2021 | Coal | CC | 100 | Fossil-Steam | MRO | Summer | 1260.4366 | 100.3 | 1 | 1 | 0855-Drum relief/safety valves (Single drum only) | D1-Forced - Immediate | 100-Fossil-Steam
0855 | Drum relief/safety valves (Single drum only) | Boiler | Boiler Internals and Structures | U1 | Forced - Immediate | 2021 | Gas | GG | 100 | Fossil-Steam | RFC | Summer | 1915.8 | 372 | 1 | 1 | 0855-Drum relief/safety valves (Single drum only) | U1-Forced - Immediate | 100-Fossil-Steam
0856 | HP Drum relief/safety valves | NULL | NULL | D1 | Forced - Immediate | 2021 | Gas | GG | 800 | Miscellaneous | SERC | Winter | 1038.625 | 3.5 | 2 | 2 | 0856-HP Drum relief/safety valves | D1-Forced - Immediate | 800-Miscellaneous
0856 | HP Drum relief/safety valves | HRSG Boiler | HRSG Boiler Internals and Structures | D3 | Forced - Postponed | 2021 | Gas | GG | 850 | Combined Cycle Block | SERC | Off-Peak | 2556 | 4 | 1 | 1 | 0856-HP Drum relief/safety valves | D3-Forced - Postponed | 850-Combined Cycle Block
0856 | HP Drum relief/safety valves | HRSG Boiler | HRSG Boiler Internals and Structures | D3 | Forced - Postponed | 2021 | Gas | GG | 850 | Combined Cycle Block | SERC | Off-Peak | 13128.3998 | 552 | 1 | 1 | 0856-HP Drum relief/safety valves | D3-Forced - Postponed | 850-Combined Cycle Block
0856 | HP Drum relief/safety valves | HRSG Boiler | HRSG Boiler Internals and Structures | D3 | Forced - Postponed | 2021 | Gas | GG | 850 | Combined Cycle Block | SERC | Off-Peak | 30203.5996 | 552 | 1 | 1 | 0856-HP Drum relief/safety valves | D3-Forced - Postponed | 850-Combined Cycle Block
0856 | HP Drum relief/safety valves | HRSG Boiler | HRSG Boiler Internals and Structures | U1 | Forced - Immediate | 2021 | Gas | GG | 851 | CC GT units | RFC | Summer | 1518.6667 | 33.5 | 1 | 1 | 0856-HP Drum relief/safety valves | U1-Forced - Immediate | 851-CC GT units
0857 | IP Drum relief/safety valves | HRSG Boiler | HRSG Boiler Internals and Structures | D1 | Forced - Immediate | 2021 | Gas | GG | 851 | CC GT units | WECC | Off-Peak | 3279.1 | 66 | 1 | 1 | 0857-IP Drum relief/safety valves | D1-Forced - Immediate | 851-CC GT units
0859 | Tube external fins/membranes A | Boiler | Boiler Internals and Structures | U1 | Forced - Immediate | 2021 | Gas | GG | 100 | Fossil-Steam | TRE | Summer | 69583.6 | 292 | 1 | 1 | 0859-Tube external fins/membranes A | U1-Forced - Immediate | 100-Fossil-Steam
0859 | Tube external fins/membranes A | Boiler | Boiler Internals and Structures | U1 | Forced - Immediate | 2021 | Gas | GG | 100 | Fossil-Steam | TRE | Summer | 27978.4665 | 292 | 1 | 1 | 0859-Tube external fins/membranes A | U1-Forced - Immediate | 100-Fossil-Steam
0859 | Tube external fins/membranes A | Boiler | Boiler Internals and Structures | U1 | Forced - Immediate | 2021 | Gas | GG | 100 | Fossil-Steam | TRE | Off-Peak | 25988 | 292 | 1 | 1 | 0859-Tube external fins/membranes A | U1-Forced - Immediate | 100-Fossil-Steam
0859 | Tube external fins/membranes A | Boiler | Boiler Internals and Structures | U1 | Forced - Immediate | 2021 | Gas | GG | 100 | Fossil-Steam | TRE | Off-Peak | 6436.0833 | 169 | 1 | 1 | 0859-Tube external fins/membranes A | U1-Forced - Immediate | 100-Fossil-Steam
0859 | Tube external fins/membranes A | Boiler | Boiler Internals and Structures | U1 | Forced - Immediate | 2021 | Coal | CC | 100 | Fossil-Steam | SERC | Off-Peak | 84133.8165 | 497 | 1 | 1 | 0859-Tube external fins/membranes A | U1-Forced - Immediate | 100-Fossil-Steam
0859 | Tube external fins/membranes A | Boiler | Boiler Internals and Structures | U1 | Forced - Immediate | 2021 | Gas | GG | 100 | Fossil-Steam | TRE | Summer | 22581.3332 | 292 | 1 | 1 | 0859-Tube external fins/membranes A | U1-Forced - Immediate | 100-Fossil-Steam
0859 | Tube external fins/membranes A | Boiler | Boiler Internals and Structures | D1 | Forced - Immediate | 2021 | Coal | CC | 100 | Fossil-Steam | SERC | Summer | 550.4 | 256 | 1 | 1 | 0859-Tube external fins/membranes A | D1-Forced - Immediate | 100-Fossil-Steam
0860 | Soot blowers - air (see code 3844 for air delivery system) | Boiler | Slag and Ash Removal | D1 | Forced - Immediate | 2021 | Coal | CC | 100 | Fossil-Steam | RFC | Summer | 104.9666 | 94 | 1 | 1 | 0860-Soot blowers - air (see code 3844 for air delivery system) | D1-Forced - Immediate | 100-Fossil-Steam
0860 | Soot blowers - air (see code 3844 for air delivery system) | Boiler | Slag and Ash Removal | D1 | Forced - Immediate | 2021 | Coal | CC | 100 | Fossil-Steam | RFC | Summer | 2466.75 | 195 | 1 | 1 | 0860-Soot blowers - air (see code 3844 for air delivery system) | D1-Forced - Immediate | 100-Fossil-Steam
0860 | Soot blowers - air (see code 3844 for air delivery system) | Boiler | Slag and Ash Removal | D1 | Forced - Immediate | 2021 | Coal | CC | 100 | Fossil-Steam | RFC | Summer | 40.3333 | 44 | 1 | 1 | 0860-Soot blowers - air (see code 3844 for air delivery system) | D1-Forced - Immediate | 100-Fossil-Steam
0860 | Soot blowers - air (see code 3844 for air delivery system) | Boiler | Slag and Ash Removal | D1 | Forced - Immediate | 2021 | Coal | CC | 100 | Fossil-Steam | RFC | Summer | 155.1 | 94 | 1 | 1 | 0860-Soot blowers - air (see code 3844 for air delivery system) | D1-Forced - Immediate | 100-Fossil-Steam
0860 | Soot blowers - air (see code 3844 for air delivery system) | Boiler | Slag and Ash Removal | D2 | Forced - Delayed | 2021 | Coal | LI | 100 | Fossil-Steam | TRE | Summer | 2111.1665 | 530 | 1 | 1 | 0860-Soot blowers - air (see code 3844 for air delivery system) | D2-Forced - Delayed | 100-Fossil-Steam
0860 | Soot blowers - air (see code 3844 for air delivery system) | Boiler | Slag and Ash Removal | D1 | Forced - Immediate | 2021 | Coal | CC | 100 | Fossil-Steam | RFC | Off-Peak | 463.05 | 147 | 1 | 1 | 0860-Soot blowers - air (see code 3844 for air delivery system) | D1-Forced - Immediate | 100-Fossil-Steam
0860 | Soot blowers - air (see code 3844 for air delivery system) | Boiler | Slag and Ash Removal | D1 | Forced - Immediate | 2021 | Coal | CC | 100 | Fossil-Steam | RFC | Summer | 32 | 64 | 1 | 1 | 0860-Soot blowers - air (see code 3844 for air delivery system) | D1-Forced - Immediate | 100-Fossil-Steam
0870 | Soot blowers - steam | Boiler | Slag and Ash Removal | D1 | Forced - Immediate | 2021 | Coal | CC | 100 | Fossil-Steam | RFC | Off-Peak | 101.3331 | 380 | 1 | 1 | 0870-Soot blowers - steam | D1-Forced - Immediate | 100-Fossil-Steam
0870 | Soot blowers - steam | Boiler | Slag and Ash Removal | D1 | Forced - Immediate | 2021 | Coal | CC | 100 | Fossil-Steam | MRO | Summer | 795.5 | 215 | 1 | 1 | 0870-Soot blowers - steam | D1-Forced - Immediate | 100-Fossil-Steam
0870 | Soot blowers - steam | Boiler | Slag and Ash Removal | D1 | Forced - Immediate | 2021 | Coal | CC | 100 | Fossil-Steam | SERC | Winter | 1763.9166 | 305 | 1 | 1 | 0870-Soot blowers - steam | D1-Forced - Immediate | 100-Fossil-Steam
0870 | Soot blowers - steam | Boiler | Slag and Ash Removal | D1 | Forced - Immediate | 2021 | Other | WD | 100 | Fossil-Steam | SERC | Summer | 14.733 | 32.74 | 1 | 1 | 0870-Soot blowers - steam | D1-Forced - Immediate | 100-Fossil-Steam
0870 | Soot blowers - steam | Boiler | Slag and Ash Removal | D2 | Forced - Delayed | 2021 | Coal | CC | 100 | Fossil-Steam | WECC | Winter | 121.5 | 15 | 1 | 1 | 0870-Soot blowers - steam | D2-Forced - Delayed | 100-Fossil-Steam
0870 | Soot blowers - steam | Boiler | Slag and Ash Removal | D2 | Forced - Delayed | 2021 | Coal | CC | 100 | Fossil-Steam | SERC | Off-Peak | 130.2 | 28 | 1 | 1 | 0870-Soot blowers - steam | D2-Forced - Delayed | 100-Fossil-Steam
0870 | Soot blowers - steam | Boiler | Slag and Ash Removal | U1 | Forced - Immediate | 2021 | Other | WD | 100 | Fossil-Steam | NPCC | Summer | 2820 | 50 | 1 | 1 | 0870-Soot blowers - steam | U1-Forced - Immediate | 100-Fossil-Steam
0870 | Soot blowers - steam | Boiler | Slag and Ash Removal | D1 | Forced - Immediate | 2021 | Other | WD | 100 | Fossil-Steam | SERC | Off-Peak | 5 | 6 | 1 | 1 | 0870-Soot blowers - steam | D1-Forced - Immediate | 100-Fossil-Steam
0870 | Soot blowers - steam | Boiler | Slag and Ash Removal | D1 | Forced - Immediate | 2021 | Other | WD | 100 | Fossil-Steam | SERC | Summer | 5.2 | 6 | 1 | 1 | 0870-Soot blowers - steam | D1-Forced - Immediate | 100-Fossil-Steam
0870 | Soot blowers - steam | Boiler | Slag and Ash Removal | D1 | Forced - Immediate | 2021 | Other | WD | 100 | Fossil-Steam | SERC | Summer | 15.0033 | 32.15 | 1 | 1 | 0870-Soot blowers - steam | D1-Forced - Immediate | 100-Fossil-Steam
0870 | Soot blowers - steam | Boiler | Slag and Ash Removal | D1 | Forced - Immediate | 2021 | Other | WD | 100 | Fossil-Steam | SERC | Off-Peak | 4 | 6 | 1 | 1 | 0870-Soot blowers - steam | D1-Forced - Immediate | 100-Fossil-Steam
0870 | Soot blowers - steam | Boiler | Slag and Ash Removal | D1 | Forced - Immediate | 2021 | Other | WD | 100 | Fossil-Steam | SERC | Off-Peak | 43.3333 | 8 | 1 | 1 | 0870-Soot blowers - steam | D1-Forced - Immediate | 100-Fossil-Steam
0870 | Soot blowers - steam | Boiler | Slag and Ash Removal | D3 | Forced - Postponed | 2021 | Other | WD | 100 | Fossil-Steam | SERC | Off-Peak | 3.7 | 6 | 1 | 1 | 0870-Soot blowers - steam | D3-Forced - Postponed | 100-Fossil-Steam
0870 | Soot blowers - steam | Boiler | Slag and Ash Removal | D1 | Forced - Immediate | 2021 | Coal | CC | 100 | Fossil-Steam | RFC | Summer | 40 | 20 | 1 | 1 | 0870-Soot blowers - steam | D1-Forced - Immediate | 100-Fossil-Steam
0870 | Soot blowers - steam | Boiler | Slag and Ash Removal | D1 | Forced - Immediate | 2021 | Coal | CC | 100 | Fossil-Steam | MRO | Summer | 15 | 30 | 1 | 1 | 0870-Soot blowers - steam | D1-Forced - Immediate | 100-Fossil-Steam
0870 | Soot blowers - steam | Boiler | Slag and Ash Removal | D1 | Forced - Immediate | 2021 | Coal | CC | 100 | Fossil-Steam | RFC | Summer | 30.895 | 50.1 | 1 | 1 | 0870-Soot blowers - steam | D1-Forced - Immediate | 100-Fossil-Steam
0870 | Soot blowers - steam | Boiler | Slag and Ash Removal | D1 | Forced - Immediate | 2021 | Coal | CC | 100 | Fossil-Steam | RFC | Summer | 34 | 30 | 1 | 1 | 0870-Soot blowers - steam | D1-Forced - Immediate | 100-Fossil-Steam
0870 | Soot blowers - steam | Boiler | Slag and Ash Removal | D1 | Forced - Immediate | 2021 | Coal | CC | 100 | Fossil-Steam | RFC | Summer | 930 | 310 | 1 | 1 | 0870-Soot blowers - steam | D1-Forced - Immediate | 100-Fossil-Steam
0870 | Soot blowers - steam | Boiler | Slag and Ash Removal | D1 | Forced - Immediate | 2021 | Coal | CC | 100 | Fossil-Steam | SERC | Winter | 1274.7665 | 229 | 1 | 1 | 0870-Soot blowers - steam | D1-Forced - Immediate | 100-Fossil-Steam
0870 | Soot blowers - steam | Boiler | Slag and Ash Removal | D1 | Forced - Immediate | 2021 | Other | WD | 100 | Fossil-Steam | SERC | Summer | 5.1 | 6 | 1 | 1 | 0870-Soot blowers - steam | D1-Forced - Immediate | 100-Fossil-Steam
0870 | Soot blowers - steam | Boiler | Slag and Ash Removal | D1 | Forced - Immediate | 2021 | Other | WD | 100 | Fossil-Steam | SERC | Summer | 19.04 | 32.64 | 1 | 1 | 0870-Soot blowers - steam | D1-Forced - Immediate | 100-Fossil-Steam
0870 | Soot blowers - steam | Boiler | Slag and Ash Removal | D1 | Forced - Immediate | 2021 | Coal | CC | 100 | Fossil-Steam | RFC | Off-Peak | 165 | 55 | 1 | 1 | 0870-Soot blowers - steam | D1-Forced - Immediate | 100-Fossil-Steam
0870 | Soot blowers - steam | Boiler | Slag and Ash Removal | D1 | Forced - Immediate | 2021 | Coal | CC | 100 | Fossil-Steam | RFC | Summer | 280 | 280 | 1 | 1 | 0870-Soot blowers - steam | D1-Forced - Immediate | 100-Fossil-Steam
0870 | Soot blowers - steam | Boiler | Slag and Ash Removal | U1 | Forced - Immediate | 2021 | Coal | CC | 100 | Fossil-Steam | MRO | Summer | 21219.4998 | 465 | 1 | 1 | 0870-Soot blowers - steam | U1-Forced - Immediate | 100-Fossil-Steam
0870 | Soot blowers - steam | Boiler | Slag and Ash Removal | D2 | Forced - Delayed | 2021 | Coal | LI | 100 | Fossil-Steam | TRE | Off-Peak | 298.35 | 81 | 1 | 1 | 0870-Soot blowers - steam | D2-Forced - Delayed | 100-Fossil-Steam
0870 | Soot blowers - steam | Boiler | Slag and Ash Removal | D2 | Forced - Delayed | 2021 | Coal | LI | 100 | Fossil-Steam | TRE | Off-Peak | 339.7833 | 37 | 1 | 1 | 0870-Soot blowers - steam | D2-Forced - Delayed | 100-Fossil-Steam
0870 | Soot blowers - steam | Boiler | Slag and Ash Removal | D1 | Forced - Immediate | 2021 | Other | WD | 100 | Fossil-Steam | SERC | Off-Peak | 3.6 | 6 | 1 | 1 | 0870-Soot blowers - steam | D1-Forced - Immediate | 100-Fossil-Steam
0870 | Soot blowers - steam | Boiler | Slag and Ash Removal | D1 | Forced - Immediate | 2021 | Other | WD | 100 | Fossil-Steam | SERC | Summer | 4 | 6 | 1 | 1 | 0870-Soot blowers - steam | D1-Forced - Immediate | 100-Fossil-Steam
0870 | Soot blowers - steam | Boiler | Slag and Ash Removal | D1 | Forced - Immediate | 2021 | Other | WD | 100 | Fossil-Steam | SERC | Summer | 4.7 | 6 | 1 | 2 | 0870-Soot blowers - steam | D1-Forced - Immediate | 100-Fossil-Steam
0870 | Soot blowers - steam | Boiler | Slag and Ash Removal | D1 | Forced - Immediate | 2021 | Coal | CC | 100 | Fossil-Steam | MRO | Summer | 1.7499 | 105 | 1 | 1 | 0870-Soot blowers - steam | D1-Forced - Immediate | 100-Fossil-Steam
0870 | Soot blowers - steam | Boiler | Slag and Ash Removal | D1 | Forced - Immediate | 2021 | Other | WD | 100 | Fossil-Steam | SERC | Summer | 17.3635 | 31.57 | 1 | 1 | 0870-Soot blowers - steam | D1-Forced - Immediate | 100-Fossil-Steam
0870 | Soot blowers - steam | Boiler | Slag and Ash Removal | D2 | Forced - Delayed | 2021 | Coal | CC | 100 | Fossil-Steam | SERC | Summer | 1530 | 60 | 1 | 1 | 0870-Soot blowers - steam | D2-Forced - Delayed | 100-Fossil-Steam
0870 | Soot blowers - steam | Boiler | Slag and Ash Removal | D1 | Forced - Immediate | 2021 | Coal | CC | 100 | Fossil-Steam | MRO | Summer | 200 | 50 | 1 | 1 | 0870-Soot blowers - steam | D1-Forced - Immediate | 100-Fossil-Steam
0870 | Soot blowers - steam | Boiler | Slag and Ash Removal | D1 | Forced - Immediate | 2021 | Other | WD | 100 | Fossil-Steam | SERC | Summer | 18.6492 | 31.97 | 1 | 1 | 0870-Soot blowers - steam | D1-Forced - Immediate | 100-Fossil-Steam
0870 | Soot blowers - steam | Boiler | Slag and Ash Removal | D1 | Forced - Immediate | 2021 | Coal | CC | 100 | Fossil-Steam | RFC | Summer | 274.1665 | 235 | 1 | 1 | 0870-Soot blowers - steam | D1-Forced - Immediate | 100-Fossil-Steam
0870 | Soot blowers - steam | Boiler | Slag and Ash Removal | D1 | Forced - Immediate | 2021 | Coal | CC | 100 | Fossil-Steam | TRE | Winter | 255.5 | 146 | 1 | 1 | 0870-Soot blowers - steam | D1-Forced - Immediate | 100-Fossil-Steam
0870 | Soot blowers - steam | Boiler | Slag and Ash Removal | D1 | Forced - Immediate | 2021 | Coal | LI | 100 | Fossil-Steam | MRO | Summer | 16.5 | 30 | 1 | 1 | 0870-Soot blowers - steam | D1-Forced - Immediate | 100-Fossil-Steam
0870 | Soot blowers - steam | Boiler | Slag and Ash Removal | D1 | Forced - Immediate | 2021 | Other | WD | 100 | Fossil-Steam | SERC | Summer | 12.4085 | 32.37 | 1 | 1 | 0870-Soot blowers - steam | D1-Forced - Immediate | 100-Fossil-Steam
0870 | Soot blowers - steam | Boiler | Slag and Ash Removal | D1 | Forced - Immediate | 2021 | Other | WD | 100 | Fossil-Steam | SERC | Summer | 19.0458 | 32.65 | 1 | 1 | 0870-Soot blowers - steam | D1-Forced - Immediate | 100-Fossil-Steam
0870 | Soot blowers - steam | Boiler | Slag and Ash Removal | D2 | Forced - Delayed | 2021 | Coal | CC | 100 | Fossil-Steam | SERC | Winter | 299 | 30 | 1 | 1 | 0870-Soot blowers - steam | D2-Forced - Delayed | 100-Fossil-Steam
0873 | Soot blower drives | Boiler | Slag and Ash Removal | D1 | Forced - Immediate | 2021 | Coal | CC | 100 | Fossil-Steam | RFC | Off-Peak | 499.8 | 294 | 1 | 1 | 0873-Soot blower drives | D1-Forced - Immediate | 100-Fossil-Steam
0876 | Soot blower controls | Boiler | Slag and Ash Removal | D1 | Forced - Immediate | 2021 | Coal | CC | 100 | Fossil-Steam | MRO | Off-Peak | 1458.8933 | 20.3 | 1 | 1 | 0876-Soot blower controls | D1-Forced - Immediate | 100-Fossil-Steam
0876 | Soot blower controls | Boiler | Slag and Ash Removal | D1 | Forced - Immediate | 2021 | Coal | CC | 100 | Fossil-Steam | MRO | Summer | 43.3717 | 5.3 | 1 | 1 | 0876-Soot blower controls | D1-Forced - Immediate | 100-Fossil-Steam
0876 | Soot blower controls | Boiler | Slag and Ash Removal | D1 | Forced - Immediate | 2021 | Coal | CC | 100 | Fossil-Steam | SERC | Off-Peak | 63.3333 | 100 | 1 | 1 | 0876-Soot blower controls | D1-Forced - Immediate | 100-Fossil-Steam
0876 | Soot blower controls | Boiler | Slag and Ash Removal | D1 | Forced - Immediate | 2021 | Coal | CC | 100 | Fossil-Steam | MRO | Summer | 8.3333 | 20 | 1 | 1 | 0876-Soot blower controls | D1-Forced - Immediate | 100-Fossil-Steam
0876 | Soot blower controls | Boiler | Slag and Ash Removal | D1 | Forced - Immediate | 2021 | Coal | CC | 100 | Fossil-Steam | MRO | Summer | 738.5416 | 62.5 | 1 | 1 | 0876-Soot blower controls | D1-Forced - Immediate | 100-Fossil-Steam
0876 | Soot blower controls | Boiler | Slag and Ash Removal | D1 | Forced - Immediate | 2021 | Coal | CC | 100 | Fossil-Steam | TRE | Off-Peak | 1791.9998 | 480 | 1 | 1 | 0876-Soot blower controls | D1-Forced - Immediate | 100-Fossil-Steam
0876 | Soot blower controls | Boiler | Slag and Ash Removal | D1 | Forced - Immediate | 2021 | Coal | CC | 100 | Fossil-Steam | MRO | Summer | 283.5767 | 35.3 | 1 | 1 | 0876-Soot blower controls | D1-Forced - Immediate | 100-Fossil-Steam
0876 | Soot blower controls | Boiler | Slag and Ash Removal | D1 | Forced - Immediate | 2021 | Coal | CC | 100 | Fossil-Steam | MRO | Summer | 324.8 | 20.3 | 1 | 1 | 0876-Soot blower controls | D1-Forced - Immediate | 100-Fossil-Steam
0876 | Soot blower controls | Boiler | Slag and Ash Removal | D1 | Forced - Immediate | 2021 | Coal | CC | 100 | Fossil-Steam | MRO | Off-Peak | 3.87 | 0.3 | 1 | 1 | 0876-Soot blower controls | D1-Forced - Immediate | 100-Fossil-Steam
0876 | Soot blower controls | Boiler | Slag and Ash Removal | D1 | Forced - Immediate | 2021 | Coal | CC | 100 | Fossil-Steam | TRE | Summer | 172.8333 | 122 | 1 | 1 | 0876-Soot blower controls | D1-Forced - Immediate | 100-Fossil-Steam
0876 | Soot blower controls | Boiler | Slag and Ash Removal | D1 | Forced - Immediate | 2021 | Coal | CC | 100 | Fossil-Steam | TRE | Summer | 509.35 | 167 | 1 | 1 | 0876-Soot blower controls | D1-Forced - Immediate | 100-Fossil-Steam
0876 | Soot blower controls | Boiler | Slag and Ash Removal | D2 | Forced - Delayed | 2021 | Coal | LI | 100 | Fossil-Steam | TRE | Off-Peak | 1766.4498 | 309 | 1 | 1 | 0876-Soot blower controls | D2-Forced - Delayed | 100-Fossil-Steam
0876 | Soot blower controls | Boiler | Slag and Ash Removal | D1 | Forced - Immediate | 2021 | Coal | CC | 100 | Fossil-Steam | MRO | Off-Peak | 0.895 | 0.3 | 1 | 1 | 0876-Soot blower controls | D1-Forced - Immediate | 100-Fossil-Steam
0876 | Soot blower controls | Boiler | Slag and Ash Removal | D1 | Forced - Immediate | 2021 | Coal | CC | 100 | Fossil-Steam | MRO | Off-Peak | 948.3467 | 5.3 | 1 | 1 | 0876-Soot blower controls | D1-Forced - Immediate | 100-Fossil-Steam
0876 | Soot blower controls | Boiler | Slag and Ash Removal | D1 | Forced - Immediate | 2021 | Coal | CC | 100 | Fossil-Steam | MRO | Summer | 60.9166 | 215 | 1 | 1 | 0876-Soot blower controls | D1-Forced - Immediate | 100-Fossil-Steam
0876 | Soot blower controls | Boiler | Slag and Ash Removal | D1 | Forced - Immediate | 2021 | Coal | CC | 100 | Fossil-Steam | MRO | Off-Peak | 142.3767 | 35.3 | 1 | 1 | 0876-Soot blower controls | D1-Forced - Immediate | 100-Fossil-Steam
0876 | Soot blower controls | Boiler | Slag and Ash Removal | D1 | Forced - Immediate | 2021 | Coal | CC | 100 | Fossil-Steam | TRE | Summer | 346.4999 | 135 | 1 | 1 | 0876-Soot blower controls | D1-Forced - Immediate | 100-Fossil-Steam
0876 | Soot blower controls | Boiler | Slag and Ash Removal | D1 | Forced - Immediate | 2021 | Coal | CC | 100 | Fossil-Steam | MRO | Off-Peak | 105.4033 | 10.3 | 1 | 1 | 0876-Soot blower controls | D1-Forced - Immediate | 100-Fossil-Steam
0876 | Soot blower controls | Boiler | Slag and Ash Removal | D1 | Forced - Immediate | 2021 | Coal | CC | 100 | Fossil-Steam | RFC | Off-Peak | 3496.9999 | 195 | 1 | 1 | 0876-Soot blower controls | D1-Forced - Immediate | 100-Fossil-Steam
0876 | Soot blower controls | Boiler | Slag and Ash Removal | D1 | Forced - Immediate | 2021 | Coal | CC | 100 | Fossil-Steam | MRO | Summer | 3454.88 | 45.3 | 1 | 1 | 0876-Soot blower controls | D1-Forced - Immediate | 100-Fossil-Steam
0876 | Soot blower controls | Boiler | Slag and Ash Removal | D1 | Forced - Immediate | 2021 | Coal | CC | 100 | Fossil-Steam | MRO | Summer | 17313.775 | 5.3 | 1 | 1 | 0876-Soot blower controls | D1-Forced - Immediate | 100-Fossil-Steam
0876 | Soot blower controls | Boiler | Slag and Ash Removal | D1 | Forced - Immediate | 2021 | Coal | LI | 100 | Fossil-Steam | MRO | Winter | 2636.6666 | 70 | 1 | 1 | 0876-Soot blower controls | D1-Forced - Immediate | 100-Fossil-Steam
0876 | Soot blower controls | Boiler | Slag and Ash Removal | D1 | Forced - Immediate | 2021 | Coal | CC | 100 | Fossil-Steam | WECC | Off-Peak | 25 | 20 | 1 | 1 | 0876-Soot blower controls | D1-Forced - Immediate | 100-Fossil-Steam
0876 | Soot blower controls | Boiler | Slag and Ash Removal | D1 | Forced - Immediate | 2021 | Coal | CC | 100 | Fossil-Steam | MRO | Summer | 1086.7998 | 313.5 | 1 | 1 | 0876-Soot blower controls | D1-Forced - Immediate | 100-Fossil-Steam
0876 | Soot blower controls | Boiler | Slag and Ash Removal | D1 | Forced - Immediate | 2021 | Coal | CC | 100 | Fossil-Steam | RFC | Winter | 860.7499 | 165 | 1 | 1 | 0876-Soot blower controls | D1-Forced - Immediate | 100-Fossil-Steam
0876 | Soot blower controls | Boiler | Slag and Ash Removal | D1 | Forced - Immediate | 2021 | Coal | CC | 100 | Fossil-Steam | WECC | Off-Peak | 18.75 | 15 | 1 | 1 | 0876-Soot blower controls | D1-Forced - Immediate | 100-Fossil-Steam
0876 | Soot blower controls | Boiler | Slag and Ash Removal | D1 | Forced - Immediate | 2021 | Coal | CC | 100 | Fossil-Steam | TRE | Summer | 50.5 | 101 | 1 | 1 | 0876-Soot blower controls | D1-Forced - Immediate | 100-Fossil-Steam
0876 | Soot blower controls | Boiler | Slag and Ash Removal | D1 | Forced - Immediate | 2021 | Coal | CC | 100 | Fossil-Steam | MRO | Off-Peak | 5.1 | 0.3 | 1 | 1 | 0876-Soot blower controls | D1-Forced - Immediate | 100-Fossil-Steam
0876 | Soot blower controls | Boiler | Slag and Ash Removal | D1 | Forced - Immediate | 2021 | Coal | CC | 100 | Fossil-Steam | SERC | Off-Peak | 524 | 131 | 1 | 1 | 0876-Soot blower controls | D1-Forced - Immediate | 100-Fossil-Steam
0876 | Soot blower controls | Boiler | Slag and Ash Removal | D1 | Forced - Immediate | 2021 | Coal | CC | 100 | Fossil-Steam | MRO | Summer | 4936.0499 | 189 | 1 | 1 | 0876-Soot blower controls | D1-Forced - Immediate | 100-Fossil-Steam
0876 | Soot blower controls | Boiler | Slag and Ash Removal | D1 | Forced - Immediate | 2021 | Coal | CC | 100 | Fossil-Steam | WECC | Off-Peak | 26.6667 | 25 | 1 | 1 | 0876-Soot blower controls | D1-Forced - Immediate | 100-Fossil-Steam
0876 | Soot blower controls | Boiler | Slag and Ash Removal | D1 | Forced - Immediate | 2021 | Coal | CC | 100 | Fossil-Steam | RFC | Summer | 443.0999 | 189.9 | 1 | 1 | 0876-Soot blower controls | D1-Forced - Immediate | 100-Fossil-Steam
0876 | Soot blower controls | Boiler | Slag and Ash Removal | D1 | Forced - Immediate | 2021 | Coal | CC | 100 | Fossil-Steam | MRO | Summer | 1592.2083 | 5.3 | 1 | 1 | 0876-Soot blower controls | D1-Forced - Immediate | 100-Fossil-Steam
0876 | Soot blower controls | Boiler | Slag and Ash Removal | D1 | Forced - Immediate | 2021 | Coal | CC | 100 | Fossil-Steam | SERC | Winter | 235 | 47 | 1 | 1 | 0876-Soot blower controls | D1-Forced - Immediate | 100-Fossil-Steam
0876 | Soot blower controls | Boiler | Slag and Ash Removal | D1 | Forced - Immediate | 2021 | Coal | CC | 100 | Fossil-Steam | MRO | Summer | 57.1517 | 5.3 | 1 | 1 | 0876-Soot blower controls | D1-Forced - Immediate | 100-Fossil-Steam
0876 | Soot blower controls | Boiler | Slag and Ash Removal | D1 | Forced - Immediate | 2021 | Coal | CC | 100 | Fossil-Steam | MRO | Summer | 218.16 | 30.3 | 1 | 1 | 0876-Soot blower controls | D1-Forced - Immediate | 100-Fossil-Steam
0876 | Soot blower controls | Boiler | Slag and Ash Removal | D1 | Forced - Immediate | 2021 | Coal | CC | 100 | Fossil-Steam | MRO | Off-Peak | 80.3 | 80.3 | 1 | 1 | 0876-Soot blower controls | D1-Forced - Immediate | 100-Fossil-Steam
0876 | Soot blower controls | Boiler | Slag and Ash Removal | D1 | Forced - Immediate | 2021 | Coal | CC | 100 | Fossil-Steam | MRO | Summer | 43.5 | 90 | 1 | 1 | 0876-Soot blower controls | D1-Forced - Immediate | 100-Fossil-Steam
0876 | Soot blower controls | Boiler | Slag and Ash Removal | D1 | Forced - Immediate | 2021 | Coal | CC | 100 | Fossil-Steam | MRO | Summer | 115.1883 | 10.3 | 1 | 1 | 0876-Soot blower controls | D1-Forced - Immediate | 100-Fossil-Steam
0876 | Soot blower controls | Boiler | Slag and Ash Removal | D1 | Forced - Immediate | 2021 | Coal | CC | 100 | Fossil-Steam | MRO | Summer | 122 | 40 | 1 | 1 | 0876-Soot blower controls | D1-Forced - Immediate | 100-Fossil-Steam
0880 | Fly ash Removal System (not precipitators; scrubbers; mechanical collectors; or baghouses) | Boiler | Slag and Ash Removal | D1 | Forced - Immediate | 2021 | Coal | CC | 100 | Fossil-Steam | RFC | Summer | 670 | 15 | 1 | 1 | 0880-Fly ash Removal System (not precipitators; scrubbers; mechanical collectors; or baghouses) | D1-Forced - Immediate | 100-Fossil-Steam
0880 | Fly ash Removal System (not precipitators; scrubbers; mechanical collectors; or baghouses) | Boiler | Slag and Ash Removal | D1 | Forced - Immediate | 2021 | Coal | CC | 100 | Fossil-Steam | RFC | Winter | 234.6666 | 110 | 1 | 1 | 0880-Fly ash Removal System (not precipitators; scrubbers; mechanical collectors; or baghouses) | D1-Forced - Immediate | 100-Fossil-Steam
0880 | Fly ash Removal System (not precipitators; scrubbers; mechanical collectors; or baghouses) | Boiler | Slag and Ash Removal | D1 | Forced - Immediate | 2021 | Coal | LI | 100 | Fossil-Steam | TRE | Summer | 2214.5077 | 147.47 | 1 | 1 | 0880-Fly ash Removal System (not precipitators; scrubbers; mechanical collectors; or baghouses) | D1-Forced - Immediate | 100-Fossil-Steam
0880 | Fly ash Removal System (not precipitators; scrubbers; mechanical collectors; or baghouses) | Boiler | Slag and Ash Removal | D1 | Forced - Immediate | 2021 | Coal | OS | 100 | Fossil-Steam | NPCC | Off-Peak | 274.1667 | 13.16 | 1 | 1 | 0880-Fly ash Removal System (not precipitators; scrubbers; mechanical collectors; or baghouses) | D1-Forced - Immediate | 100-Fossil-Steam
0880 | Fly ash Removal System (not precipitators; scrubbers; mechanical collectors; or baghouses) | Boiler | Slag and Ash Removal | D1 | Forced - Immediate | 2021 | Other | WD | 100 | Fossil-Steam | SERC | Summer | 63.9333 | 14 | 1 | 1 | 0880-Fly ash Removal System (not precipitators; scrubbers; mechanical collectors; or baghouses) | D1-Forced - Immediate | 100-Fossil-Steam
0880 | Fly ash Removal System (not precipitators; scrubbers; mechanical collectors; or baghouses) | Boiler | Slag and Ash Removal | D1 | Forced - Immediate | 2021 | Coal | CC | 100 | Fossil-Steam | RFC | Summer | 2290.4166 | 239 | 1 | 1 | 0880-Fly ash Removal System (not precipitators; scrubbers; mechanical collectors; or baghouses) | D1-Forced - Immediate | 100-Fossil-Steam
0880 | Fly ash Removal System (not precipitators; scrubbers; mechanical collectors; or baghouses) | Boiler | Slag and Ash Removal | D1 | Forced - Immediate | 2021 | Coal | CC | 100 | Fossil-Steam | RFC | Winter | 139 | 60 | 1 | 1 | 0880-Fly ash Removal System (not precipitators; scrubbers; mechanical collectors; or baghouses) | D1-Forced - Immediate | 100-Fossil-Steam
0880 | Fly ash Removal System (not precipitators; scrubbers; mechanical collectors; or baghouses) | Boiler | Slag and Ash Removal | D1 | Forced - Immediate | 2021 | Coal | CC | 100 | Fossil-Steam | RFC | Winter | 59211 | 731 | 1 | 1 | 0880-Fly ash Removal System (not precipitators; scrubbers; mechanical collectors; or baghouses) | D1-Forced - Immediate | 100-Fossil-Steam
0880 | Fly ash Removal System (not precipitators; scrubbers; mechanical collectors; or baghouses) | Boiler | Slag and Ash Removal | D1 | Forced - Immediate | 2021 | Other | WD | 100 | Fossil-Steam | NPCC | Off-Peak | 188.478 | 5.66 | 1 | 1 | 0880-Fly ash Removal System (not precipitators; scrubbers; mechanical collectors; or baghouses) | D1-Forced - Immediate | 100-Fossil-Steam
0880 | Fly ash Removal System (not precipitators; scrubbers; mechanical collectors; or baghouses) | Boiler | Slag and Ash Removal | D1 | Forced - Immediate | 2021 | Other | WD | 100 | Fossil-Steam | NPCC | Summer | 1.515 | 1.01 | 1 | 1 | 0880-Fly ash Removal System (not precipitators; scrubbers; mechanical collectors; or baghouses) | D1-Forced - Immediate | 100-Fossil-Steam
0880 | Fly ash Removal System (not precipitators; scrubbers; mechanical collectors; or baghouses) | Boiler | Slag and Ash Removal | D1 | Forced - Immediate | 2021 | Other | WD | 100 | Fossil-Steam | SERC | Summer | 65.6 | 12 | 1 | 1 | 0880-Fly ash Removal System (not precipitators; scrubbers; mechanical collectors; or baghouses) | D1-Forced - Immediate | 100-Fossil-Steam
0880 | Fly ash Removal System (not precipitators; scrubbers; mechanical collectors; or baghouses) | Boiler | Slag and Ash Removal | D2 | Forced - Delayed | 2021 | Gas | GG | 100 | Fossil-Steam | SERC | Winter | 32456.9999 | 180 | 1 | 1 | 0880-Fly ash Removal System (not precipitators; scrubbers; mechanical collectors; or baghouses) | D2-Forced - Delayed | 100-Fossil-Steam
0880 | Fly ash Removal System (not precipitators; scrubbers; mechanical collectors; or baghouses) | Boiler | Slag and Ash Removal | D1 | Forced - Immediate | 2021 | Coal | CC | 100 | Fossil-Steam | RFC | Summer | 1156.4666 | 166 | 1 | 1 | 0880-Fly ash Removal System (not precipitators; scrubbers; mechanical collectors; or baghouses) | D1-Forced - Immediate | 100-Fossil-Steam
0880 | Fly ash Removal System (not precipitators; scrubbers; mechanical collectors; or baghouses) | Boiler | Slag and Ash Removal | D1 | Forced - Immediate | 2021 | Coal | CC | 100 | Fossil-Steam | RFC | Summer | 10908.3331 | 700 | 1 | 1 | 0880-Fly ash Removal System (not precipitators; scrubbers; mechanical collectors; or baghouses) | D1-Forced - Immediate | 100-Fossil-Steam
0880 | Fly ash Removal System (not precipitators; scrubbers; mechanical collectors; or baghouses) | Boiler | Slag and Ash Removal | D1 | Forced - Immediate | 2021 | Coal | CC | 100 | Fossil-Steam | RFC | Winter | 352 | 220 | 1 | 1 | 0880-Fly ash Removal System (not precipitators; scrubbers; mechanical collectors; or baghouses) | D1-Forced - Immediate | 100-Fossil-Steam
0880 | Fly ash Removal System (not precipitators; scrubbers; mechanical collectors; or baghouses) | Boiler | Slag and Ash Removal | D1 | Forced - Immediate | 2021 | Coal | CC | 100 | Fossil-Steam | RFC | Winter | 778.4999 | 270 | 1 | 1 | 0880-Fly ash Removal System (not precipitators; scrubbers; mechanical collectors; or baghouses) | D1-Forced - Immediate | 100-Fossil-Steam
0880 | Fly ash Removal System (not precipitators; scrubbers; mechanical collectors; or baghouses) | Boiler | Slag and Ash Removal | D1 | Forced - Immediate | 2021 | Coal | LI | 100 | Fossil-Steam | TRE | Summer | 5833.009 | 183.14 | 1 | 1 | 0880-Fly ash Removal System (not precipitators; scrubbers; mechanical collectors; or baghouses) | D1-Forced - Immediate | 100-Fossil-Steam
0880 | Fly ash Removal System (not precipitators; scrubbers; mechanical collectors; or baghouses) | Boiler | Slag and Ash Removal | D1 | Forced - Immediate | 2021 | Other | WD | 100 | Fossil-Steam | SERC | Off-Peak | 10.3 | 6 | 1 | 1 | 0880-Fly ash Removal System (not precipitators; scrubbers; mechanical collectors; or baghouses) | D1-Forced - Immediate | 100-Fossil-Steam
0880 | Fly ash Removal System (not precipitators; scrubbers; mechanical collectors; or baghouses) | Boiler | Slag and Ash Removal | D1 | Forced - Immediate | 2021 | Other | WD | 100 | Fossil-Steam | NPCC | Off-Peak | 78.8667 | 26 | 1 | 1 | 0880-Fly ash Removal System (not precipitators; scrubbers; mechanical collectors; or baghouses) | D1-Forced - Immediate | 100-Fossil-Steam
0880 | Fly ash Removal System (not precipitators; scrubbers; mechanical collectors; or baghouses) | Boiler | Slag and Ash Removal | D1 | Forced - Immediate | 2021 | Other | WD | 100 | Fossil-Steam | NPCC | Summer | 20.375 | 9.78 | 1 | 1 | 0880-Fly ash Removal System (not precipitators; scrubbers; mechanical collectors; or baghouses) | D1-Forced - Immediate | 100-Fossil-Steam
0880 | Fly ash Removal System (not precipitators; scrubbers; mechanical collectors; or baghouses) | Boiler | Slag and Ash Removal | D1 | Forced - Immediate | 2021 | Coal | CC | 100 | Fossil-Steam | WECC | Off-Peak | 156.3333 | 70 | 1 | 1 | 0880-Fly ash Removal System (not precipitators; scrubbers; mechanical collectors; or baghouses) | D1-Forced - Immediate | 100-Fossil-Steam
0880 | Fly ash Removal System (not precipitators; scrubbers; mechanical collectors; or baghouses) | Boiler | Slag and Ash Removal | D1 | Forced - Immediate | 2021 | Coal | CC | 100 | Fossil-Steam | RFC | Summer | 4454.05 | 229 | 1 | 1 | 0880-Fly ash Removal System (not precipitators; scrubbers; mechanical collectors; or baghouses) | D1-Forced - Immediate | 100-Fossil-Steam
0880 | Fly ash Removal System (not precipitators; scrubbers; mechanical collectors; or baghouses) | Boiler | Slag and Ash Removal | D1 | Forced - Immediate | 2021 | Other | WD | 100 | Fossil-Steam | NPCC | Summer | 92.1423 | 11.47 | 1 | 1 | 0880-Fly ash Removal System (not precipitators; scrubbers; mechanical collectors; or baghouses) | D1-Forced - Immediate | 100-Fossil-Steam
0880 | Fly ash Removal System (not precipitators; scrubbers; mechanical collectors; or baghouses) | Boiler | Slag and Ash Removal | D1 | Forced - Immediate | 2021 | Other | WD | 100 | Fossil-Steam | NPCC | Summer | 132.9167 | 29 | 1 | 1 | 0880-Fly ash Removal System (not precipitators; scrubbers; mechanical collectors; or baghouses) | D1-Forced - Immediate | 100-Fossil-Steam
0880 | Fly ash Removal System (not precipitators; scrubbers; mechanical collectors; or baghouses) | Boiler | Slag and Ash Removal | D1 | Forced - Immediate | 2021 | Other | WD | 100 | Fossil-Steam | NPCC | Summer | 238.0473 | 2.42 | 1 | 1 | 0880-Fly ash Removal System (not precipitators; scrubbers; mechanical collectors; or baghouses) | D1-Forced - Immediate | 100-Fossil-Steam
0880 | Fly ash Removal System (not precipitators; scrubbers; mechanical collectors; or baghouses) | Boiler | Slag and Ash Removal | D1 | Forced - Immediate | 2021 | Coal | CC | 100 | Fossil-Steam | RFC | Off-Peak | 4263.7599 | 133.8 | 1 | 1 | 0880-Fly ash Removal System (not precipitators; scrubbers; mechanical collectors; or baghouses) | D1-Forced - Immediate | 100-Fossil-Steam
0880 | Fly ash Removal System (not precipitators; scrubbers; mechanical collectors; or baghouses) | Boiler | Slag and Ash Removal | D1 | Forced - Immediate | 2021 | Coal | CC | 100 | Fossil-Steam | RFC | Winter | 6574.9998 | 300 | 1 | 1 | 0880-Fly ash Removal System (not precipitators; scrubbers; mechanical collectors; or baghouses) | D1-Forced - Immediate | 100-Fossil-Steam
0880 | Fly ash Removal System (not precipitators; scrubbers; mechanical collectors; or baghouses) | Boiler | Slag and Ash Removal | D1 | Forced - Immediate | 2021 | Other | WD | 100 | Fossil-Steam | SERC | Off-Peak | 1881.88 | 30.55 | 1 | 1 | 0880-Fly ash Removal System (not precipitators; scrubbers; mechanical collectors; or baghouses) | D1-Forced - Immediate | 100-Fossil-Steam
0880 | Fly ash Removal System (not precipitators; scrubbers; mechanical collectors; or baghouses) | Boiler | Slag and Ash Removal | D1 | Forced - Immediate | 2021 | Other | WD | 100 | Fossil-Steam | NPCC | Summer | 3.7217 | 3.19 | 1 | 1 | 0880-Fly ash Removal System (not precipitators; scrubbers; mechanical collectors; or baghouses) | D1-Forced - Immediate | 100-Fossil-Steam
0880 | Fly ash Removal System (not precipitators; scrubbers; mechanical collectors; or baghouses) | Boiler | Slag and Ash Removal | D1 | Forced - Immediate | 2021 | Coal | CC | 100 | Fossil-Steam | RFC | Summer | 109.25 | 69 | 1 | 1 | 0880-Fly ash Removal System (not precipitators; scrubbers; mechanical collectors; or baghouses) | D1-Forced - Immediate | 100-Fossil-Steam
0880 | Fly ash Removal System (not precipitators; scrubbers; mechanical collectors; or baghouses) | Boiler | Slag and Ash Removal | D1 | Forced - Immediate | 2021 | Coal | LI | 100 | Fossil-Steam | TRE | Summer | 217 | 31 | 1 | 1 | 0880-Fly ash Removal System (not precipitators; scrubbers; mechanical collectors; or baghouses) | D1-Forced - Immediate | 100-Fossil-Steam
0880 | Fly ash Removal System (not precipitators; scrubbers; mechanical collectors; or baghouses) | Boiler | Slag and Ash Removal | D1 | Forced - Immediate | 2021 | Other | WD | 100 | Fossil-Steam | NPCC | Off-Peak | 8.3067 | 3.56 | 1 | 1 | 0880-Fly ash Removal System (not precipitators; scrubbers; mechanical collectors; or baghouses) | D1-Forced - Immediate | 100-Fossil-Steam
0880 | Fly ash Removal System (not precipitators; scrubbers; mechanical collectors; or baghouses) | Boiler | Slag and Ash Removal | D1 | Forced - Immediate | 2021 | Coal | CC | 100 | Fossil-Steam | RFC | Off-Peak | 689.5833 | 125 | 1 | 1 | 0880-Fly ash Removal System (not precipitators; scrubbers; mechanical collectors; or baghouses) | D1-Forced - Immediate | 100-Fossil-Steam
0880 | Fly ash Removal System (not precipitators; scrubbers; mechanical collectors; or baghouses) | Boiler | Slag and Ash Removal | D1 | Forced - Immediate | 2021 | Coal | CC | 100 | Fossil-Steam | RFC | Winter | 4826.4999 | 210 | 1 | 1 | 0880-Fly ash Removal System (not precipitators; scrubbers; mechanical collectors; or baghouses) | D1-Forced - Immediate | 100-Fossil-Steam
0880 | Fly ash Removal System (not precipitators; scrubbers; mechanical collectors; or baghouses) | Boiler | Slag and Ash Removal | D1 | Forced - Immediate | 2021 | Coal | LI | 100 | Fossil-Steam | TRE | Off-Peak | 2147.3678 | 90.67 | 1 | 1 | 0880-Fly ash Removal System (not precipitators; scrubbers; mechanical collectors; or baghouses) | D1-Forced - Immediate | 100-Fossil-Steam
0880 | Fly ash Removal System (not precipitators; scrubbers; mechanical collectors; or baghouses) | Boiler | Slag and Ash Removal | D1 | Forced - Immediate | 2021 | Coal | LI | 100 | Fossil-Steam | TRE | Summer | 3078.2106 | 114.29 | 1 | 1 | 0880-Fly ash Removal System (not precipitators; scrubbers; mechanical collectors; or baghouses) | D1-Forced - Immediate | 100-Fossil-Steam
0880 | Fly ash Removal System (not precipitators; scrubbers; mechanical collectors; or baghouses) | Boiler | Slag and Ash Removal | D1 | Forced - Immediate | 2021 | Other | WD | 100 | Fossil-Steam | NPCC | Summer | 3.24 | 1.08 | 1 | 1 | 0880-Fly ash Removal System (not precipitators; scrubbers; mechanical collectors; or baghouses) | D1-Forced - Immediate | 100-Fossil-Steam
0880 | Fly ash Removal System (not precipitators; scrubbers; mechanical collectors; or baghouses) | Boiler | Slag and Ash Removal | D1 | Forced - Immediate | 2021 | Coal | CC | 100 | Fossil-Steam | RFC | Off-Peak | 4077.4 | 107.3 | 1 | 1 | 0880-Fly ash Removal System (not precipitators; scrubbers; mechanical collectors; or baghouses) | D1-Forced - Immediate | 100-Fossil-Steam
0880 | Fly ash Removal System (not precipitators; scrubbers; mechanical collectors; or baghouses) | Boiler | Slag and Ash Removal | D1 | Forced - Immediate | 2021 | Coal | CC | 100 | Fossil-Steam | RFC | Winter | 1333.3333 | 160 | 1 | 1 | 0880-Fly ash Removal System (not precipitators; scrubbers; mechanical collectors; or baghouses) | D1-Forced - Immediate | 100-Fossil-Steam
0880 | Fly ash Removal System (not precipitators; scrubbers; mechanical collectors; or baghouses) | Boiler | Slag and Ash Removal | D1 | Forced - Immediate | 2021 | Other | WD | 100 | Fossil-Steam | NPCC | Off-Peak | 135.45 | 3.87 | 1 | 1 | 0880-Fly ash Removal System (not precipitators; scrubbers; mechanical collectors; or baghouses) | D1-Forced - Immediate | 100-Fossil-Steam
0880 | Fly ash Removal System (not precipitators; scrubbers; mechanical collectors; or baghouses) | Boiler | Slag and Ash Removal | D1 | Forced - Immediate | 2021 | Other | WD | 100 | Fossil-Steam | NPCC | Summer | 47.575 | 8.65 | 1 | 1 | 0880-Fly ash Removal System (not precipitators; scrubbers; mechanical collectors; or baghouses) | D1-Forced - Immediate | 100-Fossil-Steam
0880 | Fly ash Removal System (not precipitators; scrubbers; mechanical collectors; or baghouses) | Boiler | Slag and Ash Removal | D2 | Forced - Delayed | 2021 | Other | WD | 100 | Fossil-Steam | SERC | Winter | 11.6667 | 10 | 1 | 1 | 0880-Fly ash Removal System (not precipitators; scrubbers; mechanical collectors; or baghouses) | D2-Forced - Delayed | 100-Fossil-Steam
0880 | Fly ash Removal System (not precipitators; scrubbers; mechanical collectors; or baghouses) | Boiler | Slag and Ash Removal | D1 | Forced - Immediate | 2021 | Coal | CC | 100 | Fossil-Steam | RFC | Winter | 13672.9999 | 330 | 1 | 1 | 0880-Fly ash Removal System (not precipitators; scrubbers; mechanical collectors; or baghouses) | D1-Forced - Immediate | 100-Fossil-Steam
0880 | Fly ash Removal System (not precipitators; scrubbers; mechanical collectors; or baghouses) | Boiler | Slag and Ash Removal | D1 | Forced - Immediate | 2021 | Coal | CC | 100 | Fossil-Steam | RFC | Winter | 14072 | 160 | 1 | 1 | 0880-Fly ash Removal System (not precipitators; scrubbers; mechanical collectors; or baghouses) | D1-Forced - Immediate | 100-Fossil-Steam
0880 | Fly ash Removal System (not precipitators; scrubbers; mechanical collectors; or baghouses) | Boiler | Slag and Ash Removal | D1 | Forced - Immediate | 2021 | Coal | CC | 100 | Fossil-Steam | RFC | Summer | 2318.1166 | 169 | 1 | 1 | 0880-Fly ash Removal System (not precipitators; scrubbers; mechanical collectors; or baghouses) | D1-Forced - Immediate | 100-Fossil-Steam
0880 | Fly ash Removal System (not precipitators; scrubbers; mechanical collectors; or baghouses) | Boiler | Slag and Ash Removal | D1 | Forced - Immediate | 2021 | Coal | LI | 100 | Fossil-Steam | TRE | Off-Peak | 80 | 5 | 1 | 1 | 0880-Fly ash Removal System (not precipitators; scrubbers; mechanical collectors; or baghouses) | D1-Forced - Immediate | 100-Fossil-Steam
0880 | Fly ash Removal System (not precipitators; scrubbers; mechanical collectors; or baghouses) | Boiler | Slag and Ash Removal | D1 | Forced - Immediate | 2021 | Coal | LI | 100 | Fossil-Steam | TRE | Summer | 2368.0453 | 106.99 | 1 | 1 | 0880-Fly ash Removal System (not precipitators; scrubbers; mechanical collectors; or baghouses) | D1-Forced - Immediate | 100-Fossil-Steam
0880 | Fly ash Removal System (not precipitators; scrubbers; mechanical collectors; or baghouses) | Boiler | Slag and Ash Removal | D1 | Forced - Immediate | 2021 | Other | WD | 100 | Fossil-Steam | NPCC | Summer | 150.0967 | 12.17 | 1 | 1 | 0880-Fly ash Removal System (not precipitators; scrubbers; mechanical collectors; or baghouses) | D1-Forced - Immediate | 100-Fossil-Steam
0880 | Fly ash Removal System (not precipitators; scrubbers; mechanical collectors; or baghouses) | Boiler | Slag and Ash Removal | D1 | Forced - Immediate | 2021 | Coal | CC | 100 | Fossil-Steam | RFC | Winter | 3098.6666 | 160 | 1 | 1 | 0880-Fly ash Removal System (not precipitators; scrubbers; mechanical collectors; or baghouses) | D1-Forced - Immediate | 100-Fossil-Steam
0880 | Fly ash Removal System (not precipitators; scrubbers; mechanical collectors; or baghouses) | Boiler | Slag and Ash Removal | D1 | Forced - Immediate | 2021 | Coal | LI | 100 | Fossil-Steam | TRE | Summer | 3965.7406 | 143.86 | 1 | 1 | 0880-Fly ash Removal System (not precipitators; scrubbers; mechanical collectors; or baghouses) | D1-Forced - Immediate | 100-Fossil-Steam
0880 | Fly ash Removal System (not precipitators; scrubbers; mechanical collectors; or baghouses) | Boiler | Slag and Ash Removal | D1 | Forced - Immediate | 2021 | Coal | LI | 100 | Fossil-Steam | TRE | Winter | 1437.84 | 59.91 | 1 | 1 | 0880-Fly ash Removal System (not precipitators; scrubbers; mechanical collectors; or baghouses) | D1-Forced - Immediate | 100-Fossil-Steam
0880 | Fly ash Removal System (not precipitators; scrubbers; mechanical collectors; or baghouses) | Boiler | Slag and Ash Removal | D1 | Forced - Immediate | 2021 | Coal | CC | 100 | Fossil-Steam | RFC | Winter | 4554 | 330 | 1 | 1 | 0880-Fly ash Removal System (not precipitators; scrubbers; mechanical collectors; or baghouses) | D1-Forced - Immediate | 100-Fossil-Steam
0880 | Fly ash Removal System (not precipitators; scrubbers; mechanical collectors; or baghouses) | Boiler | Slag and Ash Removal | D1 | Forced - Immediate | 2021 | Coal | LI | 100 | Fossil-Steam | TRE | Summer | 16477.344 | 190.71 | 1 | 1 | 0880-Fly ash Removal System (not precipitators; scrubbers; mechanical collectors; or baghouses) | D1-Forced - Immediate | 100-Fossil-Steam
0880 | Fly ash Removal System (not precipitators; scrubbers; mechanical collectors; or baghouses) | Boiler | Slag and Ash Removal | D1 | Forced - Immediate | 2021 | Coal | LI | 100 | Fossil-Steam | TRE | Winter | 3153.0619 | 165.66 | 1 | 1 | 0880-Fly ash Removal System (not precipitators; scrubbers; mechanical collectors; or baghouses) | D1-Forced - Immediate | 100-Fossil-Steam
0880 | Fly ash Removal System (not precipitators; scrubbers; mechanical collectors; or baghouses) | Boiler | Slag and Ash Removal | D1 | Forced - Immediate | 2021 | Other | WD | 100 | Fossil-Steam | NPCC | Summer | 22 | 11 | 1 | 1 | 0880-Fly ash Removal System (not precipitators; scrubbers; mechanical collectors; or baghouses) | D1-Forced - Immediate | 100-Fossil-Steam
0880 | Fly ash Removal System (not precipitators; scrubbers; mechanical collectors; or baghouses) | Boiler | Slag and Ash Removal | D1 | Forced - Immediate | 2021 | Coal | CC | 100 | Fossil-Steam | RFC | Off-Peak | 4587.1333 | 166 | 1 | 1 | 0880-Fly ash Removal System (not precipitators; scrubbers; mechanical collectors; or baghouses) | D1-Forced - Immediate | 100-Fossil-Steam
0880 | Fly ash Removal System (not precipitators; scrubbers; mechanical collectors; or baghouses) | Boiler | Slag and Ash Removal | D1 | Forced - Immediate | 2021 | Coal | CC | 650 | Fluidized Bed | SERC | Summer | 56.6666 | 50 | 1 | 1 | 0880-Fly ash Removal System (not precipitators; scrubbers; mechanical collectors; or baghouses) | D1-Forced - Immediate | 650-Fluidized Bed
0880 | Fly ash Removal System (not precipitators; scrubbers; mechanical collectors; or baghouses) | Boiler | Slag and Ash Removal | D1 | Forced - Immediate | 2021 | Other | BM | 800 | Miscellaneous | WECC | Winter | 1012.6667 | 14 | 1 | 1 | 0880-Fly ash Removal System (not precipitators; scrubbers; mechanical collectors; or baghouses) | D1-Forced - Immediate | 800-Miscellaneous
0880 | Fly ash Removal System (not precipitators; scrubbers; mechanical collectors; or baghouses) | Boiler | Slag and Ash Removal | U1 | Forced - Immediate | 2021 | Other | BM | 800 | Miscellaneous | SERC | Off-Peak | 669.825 | 19.5 | 1 | 1 | 0880-Fly ash Removal System (not precipitators; scrubbers; mechanical collectors; or baghouses) | U1-Forced - Immediate | 800-Miscellaneous
0880 | Fly ash Removal System (not precipitators; scrubbers; mechanical collectors; or baghouses) | Boiler | Slag and Ash Removal | U1 | Forced - Immediate | 2021 | Other | BM | 800 | Miscellaneous | SERC | Summer | 738.075 | 19.5 | 1 | 1 | 0880-Fly ash Removal System (not precipitators; scrubbers; mechanical collectors; or baghouses) | U1-Forced - Immediate | 800-Miscellaneous
0880 | Fly ash Removal System (not precipitators; scrubbers; mechanical collectors; or baghouses) | Boiler | Slag and Ash Removal | D1 | Forced - Immediate | 2021 | Coal | OS | 800 | Miscellaneous | RFC | Winter | 621.15 | 30.3 | 1 | 1 | 0880-Fly ash Removal System (not precipitators; scrubbers; mechanical collectors; or baghouses) | D1-Forced - Immediate | 800-Miscellaneous
0880 | Fly ash Removal System (not precipitators; scrubbers; mechanical collectors; or baghouses) | Boiler | Slag and Ash Removal | D1 | Forced - Immediate | 2021 | Other | BM | 800 | Miscellaneous | WECC | Summer | 71.4 | 14 | 1 | 1 | 0880-Fly ash Removal System (not precipitators; scrubbers; mechanical collectors; or baghouses) | D1-Forced - Immediate | 800-Miscellaneous
0880 | Fly ash Removal System (not precipitators; scrubbers; mechanical collectors; or baghouses) | Boiler | Slag and Ash Removal | D1 | Forced - Immediate | 2021 | Other | BM | 800 | Miscellaneous | WECC | Off-Peak | 0 | 0 | 1 | 2 | 0880-Fly ash Removal System (not precipitators; scrubbers; mechanical collectors; or baghouses) | D1-Forced - Immediate | 800-Miscellaneous
0880 | Fly ash Removal System (not precipitators; scrubbers; mechanical collectors; or baghouses) | Boiler | Slag and Ash Removal | D1 | Forced - Immediate | 2021 | Coal | OS | 800 | Miscellaneous | NPCC | Summer | 72.1 | 7 | 1 | 1 | 0880-Fly ash Removal System (not precipitators; scrubbers; mechanical collectors; or baghouses) | D1-Forced - Immediate | 800-Miscellaneous
0880 | Fly ash Removal System (not precipitators; scrubbers; mechanical collectors; or baghouses) | Boiler | Slag and Ash Removal | D1 | Forced - Immediate | 2021 | Other | BM | 800 | Miscellaneous | WECC | Winter | 163.3333 | 14 | 1 | 1 | 0880-Fly ash Removal System (not precipitators; scrubbers; mechanical collectors; or baghouses) | D1-Forced - Immediate | 800-Miscellaneous
0880 | Fly ash Removal System (not precipitators; scrubbers; mechanical collectors; or baghouses) | Boiler | Slag and Ash Removal | D1 | Forced - Immediate | 2021 | Other | BM | 800 | Miscellaneous | WECC | Winter | 182 | 14 | 1 | 1 | 0880-Fly ash Removal System (not precipitators; scrubbers; mechanical collectors; or baghouses) | D1-Forced - Immediate | 800-Miscellaneous
0880 | Fly ash Removal System (not precipitators; scrubbers; mechanical collectors; or baghouses) | Boiler | Slag and Ash Removal | D1 | Forced - Immediate | 2021 | Coal | CC | 810 | Multi-boiler/Multi-turbine | SERC | Summer | 7000 | 175 | 1 | 1 | 0880-Fly ash Removal System (not precipitators; scrubbers; mechanical collectors; or baghouses) | D1-Forced - Immediate | 810-Multi-boiler/Multi-turbine
0880 | Fly ash Removal System (not precipitators; scrubbers; mechanical collectors; or baghouses) | Boiler | Slag and Ash Removal | D1 | Forced - Immediate | 2021 | Coal | CC | 810 | Multi-boiler/Multi-turbine | SERC | Summer | 10787 | 161 | 1 | 1 | 0880-Fly ash Removal System (not precipitators; scrubbers; mechanical collectors; or baghouses) | D1-Forced - Immediate | 810-Multi-boiler/Multi-turbine
0880 | Fly ash Removal System (not precipitators; scrubbers; mechanical collectors; or baghouses) | Boiler | Slag and Ash Removal | D2 | Forced - Delayed | 2021 | Coal | CC | 810 | Multi-boiler/Multi-turbine | RFC | Summer | 16271.1665 | 419 | 1 | 1 | 0880-Fly ash Removal System (not precipitators; scrubbers; mechanical collectors; or baghouses) | D2-Forced - Delayed | 810-Multi-boiler/Multi-turbine
0885 | Fly ash Removal System - wet transport | Boiler | Slag and Ash Removal | D1 | Forced - Immediate | 2021 | Coal | CC | 100 | Fossil-Steam | RFC | Summer | 3190 | 120 | 1 | 1 | 0885-Fly ash Removal System - wet transport | D1-Forced - Immediate | 100-Fossil-Steam
0885 | Fly ash Removal System - wet transport | Boiler | Slag and Ash Removal | U2 | Forced - Delayed | 2021 | Coal | CC | 100 | Fossil-Steam | RFC | Winter | 1222.8332 | 230 | 1 | 1 | 0885-Fly ash Removal System - wet transport | U2-Forced - Delayed | 100-Fossil-Steam
0885 | Fly ash Removal System - wet transport | Boiler | Slag and Ash Removal | D1 | Forced - Immediate | 2021 | Coal | CC | 100 | Fossil-Steam | RFC | Off-Peak | 1782.6665 | 280 | 1 | 1 | 0885-Fly ash Removal System - wet transport | D1-Forced - Immediate | 100-Fossil-Steam
0890 | Bottom ash systems (wet or dry) | Boiler | Slag and Ash Removal | D1 | Forced - Immediate | 2021 | Coal | CC | 100 | Fossil-Steam | WECC | Off-Peak | 2592.4999 | 150 | 1 | 1 | 0890-Bottom ash systems (wet or dry) | D1-Forced - Immediate | 100-Fossil-Steam
0890 | Bottom ash systems (wet or dry) | Boiler | Slag and Ash Removal | D1 | Forced - Immediate | 2021 | Coal | CC | 100 | Fossil-Steam | TRE | Summer | 1582.6165 | 353 | 1 | 1 | 0890-Bottom ash systems (wet or dry) | D1-Forced - Immediate | 100-Fossil-Steam
0890 | Bottom ash systems (wet or dry) | Boiler | Slag and Ash Removal | D1 | Forced - Immediate | 2021 | Coal | CC | 100 | Fossil-Steam | SERC | Summer | 8088.3 | 473 | 1 | 1 | 0890-Bottom ash systems (wet or dry) | D1-Forced - Immediate | 100-Fossil-Steam
0890 | Bottom ash systems (wet or dry) | Boiler | Slag and Ash Removal | D1 | Forced - Immediate | 2021 | Coal | CC | 100 | Fossil-Steam | RFC | Off-Peak | 1412.5 | 250 | 1 | 1 | 0890-Bottom ash systems (wet or dry) | D1-Forced - Immediate | 100-Fossil-Steam
0890 | Bottom ash systems (wet or dry) | Boiler | Slag and Ash Removal | D1 | Forced - Immediate | 2021 | Coal | CC | 100 | Fossil-Steam | RFC | Off-Peak | 2491.9999 | 210 | 1 | 1 | 0890-Bottom ash systems (wet or dry) | D1-Forced - Immediate | 100-Fossil-Steam
0890 | Bottom ash systems (wet or dry) | Boiler | Slag and Ash Removal | D1 | Forced - Immediate | 2021 | Other | WD | 100 | Fossil-Steam | SERC | Off-Peak | 15.95 | 11 | 1 | 1 | 0890-Bottom ash systems (wet or dry) | D1-Forced - Immediate | 100-Fossil-Steam
0890 | Bottom ash systems (wet or dry) | Boiler | Slag and Ash Removal | D2 | Forced - Delayed | 2021 | Coal | CC | 100 | Fossil-Steam | SERC | Summer | 165.7499 | 153 | 1 | 1 | 0890-Bottom ash systems (wet or dry) | D2-Forced - Delayed | 100-Fossil-Steam
0890 | Bottom ash systems (wet or dry) | Boiler | Slag and Ash Removal | D3 | Forced - Postponed | 2021 | Coal | CC | 100 | Fossil-Steam | SERC | Winter | 1744.1166 | 227 | 1 | 1 | 0890-Bottom ash systems (wet or dry) | D3-Forced - Postponed | 100-Fossil-Steam
0890 | Bottom ash systems (wet or dry) | Boiler | Slag and Ash Removal | U1 | Forced - Immediate | 2021 | Coal | CC | 100 | Fossil-Steam | RFC | Winter | 17706.6666 | 200 | 1 | 1 | 0890-Bottom ash systems (wet or dry) | U1-Forced - Immediate | 100-Fossil-Steam
0890 | Bottom ash systems (wet or dry) | Boiler | Slag and Ash Removal | D1 | Forced - Immediate | 2021 | Coal | CC | 100 | Fossil-Steam | TRE | Summer | 2789.0499 | 363 | 1 | 1 | 0890-Bottom ash systems (wet or dry) | D1-Forced - Immediate | 100-Fossil-Steam
0890 | Bottom ash systems (wet or dry) | Boiler | Slag and Ash Removal | D1 | Forced - Immediate | 2021 | Other | WD | 100 | Fossil-Steam | NPCC | Off-Peak | 120.032 | 19.36 | 1 | 1 | 0890-Bottom ash systems (wet or dry) | D1-Forced - Immediate | 100-Fossil-Steam
0890 | Bottom ash systems (wet or dry) | Boiler | Slag and Ash Removal | D2 | Forced - Delayed | 2021 | Coal | CC | 100 | Fossil-Steam | SERC | Summer | 583.9499 | 153 | 1 | 1 | 0890-Bottom ash systems (wet or dry) | D2-Forced - Delayed | 100-Fossil-Steam
0890 | Bottom ash systems (wet or dry) | Boiler | Slag and Ash Removal | D2 | Forced - Delayed | 2021 | Coal | LI | 100 | Fossil-Steam | TRE | Off-Peak | 2064.15 | 11 | 1 | 1 | 0890-Bottom ash systems (wet or dry) | D2-Forced - Delayed | 100-Fossil-Steam
0890 | Bottom ash systems (wet or dry) | Boiler | Slag and Ash Removal | U1 | Forced - Immediate | 2021 | Coal | CC | 100 | Fossil-Steam | MRO | Summer | 48127.9995 | 705 | 1 | 1 | 0890-Bottom ash systems (wet or dry) | U1-Forced - Immediate | 100-Fossil-Steam
0890 | Bottom ash systems (wet or dry) | Boiler | Slag and Ash Removal | U1 | Forced - Immediate | 2021 | Coal | CC | 100 | Fossil-Steam | TRE | Winter | 17332 | 560 | 1 | 1 | 0890-Bottom ash systems (wet or dry) | U1-Forced - Immediate | 100-Fossil-Steam
0890 | Bottom ash systems (wet or dry) | Boiler | Slag and Ash Removal | U1 | Forced - Immediate | 2021 | Coal | CC | 100 | Fossil-Steam | WECC | Winter | 15160.4999 | 405 | 1 | 1 | 0890-Bottom ash systems (wet or dry) | U1-Forced - Immediate | 100-Fossil-Steam
0890 | Bottom ash systems (wet or dry) | Boiler | Slag and Ash Removal | D1 | Forced - Immediate | 2021 | Coal | CC | 100 | Fossil-Steam | SERC | Summer | 2523.15 | 623 | 1 | 1 | 0890-Bottom ash systems (wet or dry) | D1-Forced - Immediate | 100-Fossil-Steam
0890 | Bottom ash systems (wet or dry) | Boiler | Slag and Ash Removal | D2 | Forced - Delayed | 2021 | Coal | CC | 100 | Fossil-Steam | RFC | Off-Peak | 761.25 | 435 | 1 | 1 | 0890-Bottom ash systems (wet or dry) | D2-Forced - Delayed | 100-Fossil-Steam
0890 | Bottom ash systems (wet or dry) | Boiler | Slag and Ash Removal | D2 | Forced - Delayed | 2021 | Coal | CC | 100 | Fossil-Steam | RFC | Off-Peak | 7199.25 | 435 | 1 | 1 | 0890-Bottom ash systems (wet or dry) | D2-Forced - Delayed | 100-Fossil-Steam
0890 | Bottom ash systems (wet or dry) | Boiler | Slag and Ash Removal | D2 | Forced - Delayed | 2021 | Coal | LI | 100 | Fossil-Steam | TRE | Winter | 1197.9 | 11 | 1 | 1 | 0890-Bottom ash systems (wet or dry) | D2-Forced - Delayed | 100-Fossil-Steam
0890 | Bottom ash systems (wet or dry) | Boiler | Slag and Ash Removal | U1 | Forced - Immediate | 2021 | Coal | CC | 100 | Fossil-Steam | SERC | Summer | 61738.7161 | 823 | 1 | 1 | 0890-Bottom ash systems (wet or dry) | U1-Forced - Immediate | 100-Fossil-Steam
0890 | Bottom ash systems (wet or dry) | Boiler | Slag and Ash Removal | U2 | Forced - Delayed | 2021 | Coal | CC | 100 | Fossil-Steam | SERC | Summer | 7565.9998 | 585 | 1 | 1 | 0890-Bottom ash systems (wet or dry) | U2-Forced - Delayed | 100-Fossil-Steam
0890 | Bottom ash systems (wet or dry) | Boiler | Slag and Ash Removal | D1 | Forced - Immediate | 2021 | Coal | CC | 100 | Fossil-Steam | RFC | Off-Peak | 149.4 | 24.9 | 1 | 1 | 0890-Bottom ash systems (wet or dry) | D1-Forced - Immediate | 100-Fossil-Steam
0890 | Bottom ash systems (wet or dry) | Boiler | Slag and Ash Removal | D1 | Forced - Immediate | 2021 | Coal | CC | 100 | Fossil-Steam | SERC | Summer | 423 | 423 | 1 | 1 | 0890-Bottom ash systems (wet or dry) | D1-Forced - Immediate | 100-Fossil-Steam
0890 | Bottom ash systems (wet or dry) | Boiler | Slag and Ash Removal | D1 | Forced - Immediate | 2021 | Coal | CC | 100 | Fossil-Steam | WECC | Winter | 1350 | 75 | 1 | 1 | 0890-Bottom ash systems (wet or dry) | D1-Forced - Immediate | 100-Fossil-Steam
0890 | Bottom ash systems (wet or dry) | Boiler | Slag and Ash Removal | D1 | Forced - Immediate | 2021 | Coal | CC | 100 | Fossil-Steam | WECC | Winter | 4679.5833 | 55 | 1 | 1 | 0890-Bottom ash systems (wet or dry) | D1-Forced - Immediate | 100-Fossil-Steam
0890 | Bottom ash systems (wet or dry) | Boiler | Slag and Ash Removal | D1 | Forced - Immediate | 2021 | Coal | CC | 100 | Fossil-Steam | TRE | Winter | 42078.7499 | 315 | 1 | 1 | 0890-Bottom ash systems (wet or dry) | D1-Forced - Immediate | 100-Fossil-Steam
0890 | Bottom ash systems (wet or dry) | Boiler | Slag and Ash Removal | D1 | Forced - Immediate | 2021 | Other | WD | 100 | Fossil-Steam | NPCC | Off-Peak | 17.9708 | 4.75 | 1 | 1 | 0890-Bottom ash systems (wet or dry) | D1-Forced - Immediate | 100-Fossil-Steam
0890 | Bottom ash systems (wet or dry) | Boiler | Slag and Ash Removal | U1 | Forced - Immediate | 2021 | Coal | CC | 100 | Fossil-Steam | MRO | Summer | 23580.2095 | 757.8 | 1 | 1 | 0890-Bottom ash systems (wet or dry) | U1-Forced - Immediate | 100-Fossil-Steam
0890 | Bottom ash systems (wet or dry) | Boiler | Slag and Ash Removal | U1 | Forced - Immediate | 2021 | Coal | CC | 100 | Fossil-Steam | RFC | Winter | 43742.4498 | 637.8 | 1 | 1 | 0890-Bottom ash systems (wet or dry) | U1-Forced - Immediate | 100-Fossil-Steam
0890 | Bottom ash systems (wet or dry) | Boiler | Slag and Ash Removal | U1 | Forced - Immediate | 2021 | Coal | CC | 100 | Fossil-Steam | SERC | Winter | 44806 | 860 | 1 | 1 | 0890-Bottom ash systems (wet or dry) | U1-Forced - Immediate | 100-Fossil-Steam
0890 | Bottom ash systems (wet or dry) | Boiler | Slag and Ash Removal | U2 | Forced - Delayed | 2021 | Coal | CC | 100 | Fossil-Steam | SERC | Summer | 72127.9 | 491 | 1 | 1 | 0890-Bottom ash systems (wet or dry) | U2-Forced - Delayed | 100-Fossil-Steam
0890 | Bottom ash systems (wet or dry) | Boiler | Slag and Ash Removal | D1 | Forced - Immediate | 2021 | Coal | CC | 100 | Fossil-Steam | WECC | Off-Peak | 630.6666 | 110 | 1 | 1 | 0890-Bottom ash systems (wet or dry) | D1-Forced - Immediate | 100-Fossil-Steam
0890 | Bottom ash systems (wet or dry) | Boiler | Slag and Ash Removal | D1 | Forced - Immediate | 2021 | Other | WD | 100 | Fossil-Steam | NPCC | Off-Peak | 70.8495 | 13.41 | 1 | 1 | 0890-Bottom ash systems (wet or dry) | D1-Forced - Immediate | 100-Fossil-Steam
0890 | Bottom ash systems (wet or dry) | Boiler | Slag and Ash Removal | U1 | Forced - Immediate | 2021 | Coal | OS | 100 | Fossil-Steam | NPCC | Off-Peak | 1207.72 | 22.16 | 1 | 1 | 0890-Bottom ash systems (wet or dry) | U1-Forced - Immediate | 100-Fossil-Steam
0890 | Bottom ash systems (wet or dry) | Boiler | Slag and Ash Removal | U2 | Forced - Delayed | 2021 | Coal | CC | 100 | Fossil-Steam | SERC | Summer | 10092 | 580 | 1 | 1 | 0890-Bottom ash systems (wet or dry) | U2-Forced - Delayed | 100-Fossil-Steam
0890 | Bottom ash systems (wet or dry) | Boiler | Slag and Ash Removal | D1 | Forced - Immediate | 2021 | Coal | CC | 100 | Fossil-Steam | MRO | Summer | 1645.5149 | 413.1 | 1 | 1 | 0890-Bottom ash systems (wet or dry) | D1-Forced - Immediate | 100-Fossil-Steam
0890 | Bottom ash systems (wet or dry) | Boiler | Slag and Ash Removal | D1 | Forced - Immediate | 2021 | Coal | CC | 100 | Fossil-Steam | MRO | Summer | 2275.555 | 83.1 | 1 | 1 | 0890-Bottom ash systems (wet or dry) | D1-Forced - Immediate | 100-Fossil-Steam
0890 | Bottom ash systems (wet or dry) | Boiler | Slag and Ash Removal | D2 | Forced - Delayed | 2021 | Coal | CC | 100 | Fossil-Steam | SERC | Summer | 197749.6 | 302 | 1 | 1 | 0890-Bottom ash systems (wet or dry) | D2-Forced - Delayed | 100-Fossil-Steam
0890 | Bottom ash systems (wet or dry) | Boiler | Slag and Ash Removal | D1 | Forced - Immediate | 2021 | Coal | CC | 100 | Fossil-Steam | MRO | Off-Peak | 7078.015 | 470.3 | 1 | 1 | 0890-Bottom ash systems (wet or dry) | D1-Forced - Immediate | 100-Fossil-Steam
0890 | Bottom ash systems (wet or dry) | Boiler | Slag and Ash Removal | D1 | Forced - Immediate | 2021 | Coal | CC | 100 | Fossil-Steam | TRE | Summer | 2259.2999 | 153 | 1 | 1 | 0890-Bottom ash systems (wet or dry) | D1-Forced - Immediate | 100-Fossil-Steam
0890 | Bottom ash systems (wet or dry) | Boiler | Slag and Ash Removal | D1 | Forced - Immediate | 2021 | Coal | CC | 100 | Fossil-Steam | MRO | Summer | 2770.8815 | 463.1 | 1 | 1 | 0890-Bottom ash systems (wet or dry) | D1-Forced - Immediate | 100-Fossil-Steam
0890 | Bottom ash systems (wet or dry) | Boiler | Slag and Ash Removal | D1 | Forced - Immediate | 2021 | Coal | CC | 100 | Fossil-Steam | MRO | Winter | 3037.665 | 194.1 | 1 | 1 | 0890-Bottom ash systems (wet or dry) | D1-Forced - Immediate | 100-Fossil-Steam
0890 | Bottom ash systems (wet or dry) | Boiler | Slag and Ash Removal | D1 | Forced - Immediate | 2021 | Other | WD | 100 | Fossil-Steam | SERC | Off-Peak | 385.65 | 27 | 1 | 1 | 0890-Bottom ash systems (wet or dry) | D1-Forced - Immediate | 100-Fossil-Steam
0890 | Bottom ash systems (wet or dry) | Boiler | Slag and Ash Removal | D2 | Forced - Delayed | 2021 | Coal | CC | 100 | Fossil-Steam | TRE | Summer | 233.6 | 96 | 1 | 1 | 0890-Bottom ash systems (wet or dry) | D2-Forced - Delayed | 100-Fossil-Steam
0890 | Bottom ash systems (wet or dry) | Boiler | Slag and Ash Removal | D2 | Forced - Delayed | 2021 | Coal | LI | 100 | Fossil-Steam | TRE | Winter | 837.8 | 12 | 1 | 1 | 0890-Bottom ash systems (wet or dry) | D2-Forced - Delayed | 100-Fossil-Steam
0890 | Bottom ash systems (wet or dry) | Boiler | Slag and Ash Removal | D2 | Forced - Delayed | 2021 | Coal | LI | 100 | Fossil-Steam | TRE | Winter | 2870.45 | 11 | 1 | 1 | 0890-Bottom ash systems (wet or dry) | D2-Forced - Delayed | 100-Fossil-Steam
0890 | Bottom ash systems (wet or dry) | Boiler | Slag and Ash Removal | U1 | Forced - Immediate | 2021 | Coal | CC | 100 | Fossil-Steam | MRO | Off-Peak | 53422.2495 | 720.3 | 1 | 1 | 0890-Bottom ash systems (wet or dry) | U1-Forced - Immediate | 100-Fossil-Steam
0890 | Bottom ash systems (wet or dry) | Boiler | Slag and Ash Removal | U1 | Forced - Immediate | 2021 | Coal | OS | 100 | Fossil-Steam | NPCC | Summer | 487.52 | 22.16 | 1 | 1 | 0890-Bottom ash systems (wet or dry) | U1-Forced - Immediate | 100-Fossil-Steam
0890 | Bottom ash systems (wet or dry) | Boiler | Slag and Ash Removal | U2 | Forced - Delayed | 2021 | Coal | CC | 100 | Fossil-Steam | WECC | Summer | 132791.7497 | 507 | 1 | 1 | 0890-Bottom ash systems (wet or dry) | U2-Forced - Delayed | 100-Fossil-Steam
0890 | Bottom ash systems (wet or dry) | Boiler | Slag and Ash Removal | U1 | Forced - Immediate | 2021 | Other | WD | 100 | Fossil-Steam | NPCC | Summer | 731.5 | 38 | 1 | 1 | 0890-Bottom ash systems (wet or dry) | U1-Forced - Immediate | 100-Fossil-Steam
0890 | Bottom ash systems (wet or dry) | Boiler | Slag and Ash Removal | D1 | Forced - Immediate | 2021 | Coal | CC | 100 | Fossil-Steam | RFC | Off-Peak | 1166.6665 | 250 | 1 | 1 | 0890-Bottom ash systems (wet or dry) | D1-Forced - Immediate | 100-Fossil-Steam
0890 | Bottom ash systems (wet or dry) | Boiler | Slag and Ash Removal | D1 | Forced - Immediate | 2021 | Coal | CC | 100 | Fossil-Steam | WECC | Off-Peak | 1207.5 | 150 | 1 | 1 | 0890-Bottom ash systems (wet or dry) | D1-Forced - Immediate | 100-Fossil-Steam
0890 | Bottom ash systems (wet or dry) | Boiler | Slag and Ash Removal | D1 | Forced - Immediate | 2021 | Coal | CC | 100 | Fossil-Steam | WECC | Summer | 2106.8 | 184 | 1 | 1 | 0890-Bottom ash systems (wet or dry) | D1-Forced - Immediate | 100-Fossil-Steam
0890 | Bottom ash systems (wet or dry) | Boiler | Slag and Ash Removal | D1 | Forced - Immediate | 2021 | Coal | CC | 100 | Fossil-Steam | RFC | Winter | 120 | 12 | 1 | 1 | 0890-Bottom ash systems (wet or dry) | D1-Forced - Immediate | 100-Fossil-Steam
0890 | Bottom ash systems (wet or dry) | Boiler | Slag and Ash Removal | D1 | Forced - Immediate | 2021 | Coal | CC | 100 | Fossil-Steam | TRE | Winter | 6756.033 | 482 | 1 | 1 | 0890-Bottom ash systems (wet or dry) | D1-Forced - Immediate | 100-Fossil-Steam
0890 | Bottom ash systems (wet or dry) | Boiler | Slag and Ash Removal | D2 | Forced - Delayed | 2021 | Coal | LI | 100 | Fossil-Steam | TRE | Winter | 6170.0167 | 13 | 1 | 1 | 0890-Bottom ash systems (wet or dry) | D2-Forced - Delayed | 100-Fossil-Steam
0890 | Bottom ash systems (wet or dry) | Boiler | Slag and Ash Removal | U1 | Forced - Immediate | 2021 | Other | WD | 100 | Fossil-Steam | NPCC | Off-Peak | 319.2 | 38 | 1 | 1 | 0890-Bottom ash systems (wet or dry) | U1-Forced - Immediate | 100-Fossil-Steam
0890 | Bottom ash systems (wet or dry) | Boiler | Slag and Ash Removal | D1 | Forced - Immediate | 2021 | Coal | CC | 100 | Fossil-Steam | RFC | Off-Peak | 0 | 0 | 1 | 1 | 0890-Bottom ash systems (wet or dry) | D1-Forced - Immediate | 100-Fossil-Steam
0890 | Bottom ash systems (wet or dry) | Boiler | Slag and Ash Removal | D1 | Forced - Immediate | 2021 | Coal | CC | 100 | Fossil-Steam | RFC | Winter | 75.6833 | 19 | 1 | 1 | 0890-Bottom ash systems (wet or dry) | D1-Forced - Immediate | 100-Fossil-Steam
0890 | Bottom ash systems (wet or dry) | Boiler | Slag and Ash Removal | D1 | Forced - Immediate | 2021 | Coal | CC | 100 | Fossil-Steam | RFC | Winter | 266.3266 | 87.8 | 1 | 1 | 0890-Bottom ash systems (wet or dry) | D1-Forced - Immediate | 100-Fossil-Steam
0890 | Bottom ash systems (wet or dry) | Boiler | Slag and Ash Removal | D2 | Forced - Delayed | 2021 | Coal | CC | 100 | Fossil-Steam | TRE | Summer | 157.2999 | 78 | 1 | 1 | 0890-Bottom ash systems (wet or dry) | D2-Forced - Delayed | 100-Fossil-Steam
0890 | Bottom ash systems (wet or dry) | Boiler | Slag and Ash Removal | D2 | Forced - Delayed | 2021 | Coal | LI | 100 | Fossil-Steam | TRE | Winter | 1239.4 | 12 | 1 | 1 | 0890-Bottom ash systems (wet or dry) | D2-Forced - Delayed | 100-Fossil-Steam
0890 | Bottom ash systems (wet or dry) | Boiler | Slag and Ash Removal | D1 | Forced - Immediate | 2021 | Coal | CC | 100 | Fossil-Steam | SERC | Summer | 19863.3165 | 623 | 1 | 1 | 0890-Bottom ash systems (wet or dry) | D1-Forced - Immediate | 100-Fossil-Steam
0890 | Bottom ash systems (wet or dry) | Boiler | Slag and Ash Removal | U1 | Forced - Immediate | 2021 | Coal | CC | 100 | Fossil-Steam | RFC | Summer | 24360 | 600 | 1 | 1 | 0890-Bottom ash systems (wet or dry) | U1-Forced - Immediate | 100-Fossil-Steam
0890 | Bottom ash systems (wet or dry) | Boiler | Slag and Ash Removal | U1 | Forced - Immediate | 2021 | Coal | CC | 100 | Fossil-Steam | MRO | Summer | 48363 | 705 | 1 | 1 | 0890-Bottom ash systems (wet or dry) | U1-Forced - Immediate | 100-Fossil-Steam
0890 | Bottom ash systems (wet or dry) | Boiler | Slag and Ash Removal | U1 | Forced - Immediate | 2021 | Other | WD | 100 | Fossil-Steam | NPCC | Off-Peak | 469.9333 | 38 | 1 | 1 | 0890-Bottom ash systems (wet or dry) | U1-Forced - Immediate | 100-Fossil-Steam
0890 | Bottom ash systems (wet or dry) | Boiler | Slag and Ash Removal | U2 | Forced - Delayed | 2021 | Coal | CC | 100 | Fossil-Steam | SERC | Summer | 5775.9998 | 570 | 1 | 1 | 0890-Bottom ash systems (wet or dry) | U2-Forced - Delayed | 100-Fossil-Steam
0890 | Bottom ash systems (wet or dry) | Boiler | Slag and Ash Removal | D1 | Forced - Immediate | 2021 | Coal | CC | 100 | Fossil-Steam | TRE | Summer | 370.3333 | 101 | 1 | 1 | 0890-Bottom ash systems (wet or dry) | D1-Forced - Immediate | 100-Fossil-Steam
0890 | Bottom ash systems (wet or dry) | Boiler | Slag and Ash Removal | D1 | Forced - Immediate | 2021 | Coal | CC | 100 | Fossil-Steam | WECC | Winter | 510 | 85 | 1 | 1 | 0890-Bottom ash systems (wet or dry) | D1-Forced - Immediate | 100-Fossil-Steam
0890 | Bottom ash systems (wet or dry) | Boiler | Slag and Ash Removal | D1 | Forced - Immediate | 2021 | Other | WD | 100 | Fossil-Steam | SERC | Off-Peak | 24.047 | 10.38 | 1 | 1 | 0890-Bottom ash systems (wet or dry) | D1-Forced - Immediate | 100-Fossil-Steam
0890 | Bottom ash systems (wet or dry) | Boiler | Slag and Ash Removal | D1 | Forced - Immediate | 2021 | Coal | CC | 100 | Fossil-Steam | MRO | Summer | 930.72 | 83.1 | 1 | 1 | 0890-Bottom ash systems (wet or dry) | D1-Forced - Immediate | 100-Fossil-Steam
0890 | Bottom ash systems (wet or dry) | Boiler | Slag and Ash Removal | D1 | Forced - Immediate | 2021 | Coal | CC | 100 | Fossil-Steam | SERC | Summer | 10856.9997 | 423 | 1 | 1 | 0890-Bottom ash systems (wet or dry) | D1-Forced - Immediate | 100-Fossil-Steam
0890 | Bottom ash systems (wet or dry) | Boiler | Slag and Ash Removal | D1 | Forced - Immediate | 2021 | Coal | CC | 100 | Fossil-Steam | SERC | Summer | 24647.8998 | 618 | 1 | 1 | 0890-Bottom ash systems (wet or dry) | D1-Forced - Immediate | 100-Fossil-Steam
0890 | Bottom ash systems (wet or dry) | Boiler | Slag and Ash Removal | D1 | Forced - Immediate | 2021 | Coal | CC | 100 | Fossil-Steam | TRE | Winter | 19885 | 410 | 1 | 1 | 0890-Bottom ash systems (wet or dry) | D1-Forced - Immediate | 100-Fossil-Steam
0890 | Bottom ash systems (wet or dry) | Boiler | Slag and Ash Removal | D1 | Forced - Immediate | 2021 | Other | WD | 100 | Fossil-Steam | SERC | Off-Peak | 518.7333 | 31 | 1 | 1 | 0890-Bottom ash systems (wet or dry) | D1-Forced - Immediate | 100-Fossil-Steam
0890 | Bottom ash systems (wet or dry) | Boiler | Slag and Ash Removal | D1 | Forced - Immediate | 2021 | Coal | CC | 650 | Fluidized Bed | RFC | Off-Peak | 49.5 | 16.5 | 1 | 1 | 0890-Bottom ash systems (wet or dry) | D1-Forced - Immediate | 650-Fluidized Bed
0890 | Bottom ash systems (wet or dry) | Boiler | Slag and Ash Removal | D1 | Forced - Immediate | 2021 | Other | BM | 650 | Fluidized Bed | WECC | Winter | 58.905 | 3.3 | 1 | 1 | 0890-Bottom ash systems (wet or dry) | D1-Forced - Immediate | 650-Fluidized Bed
0890 | Bottom ash systems (wet or dry) | Boiler | Slag and Ash Removal | U1 | Forced - Immediate | 2021 | Coal | CC | 650 | Fluidized Bed | RFC | Winter | 2724.5833 | 32.5 | 1 | 1 | 0890-Bottom ash systems (wet or dry) | U1-Forced - Immediate | 650-Fluidized Bed
0890 | Bottom ash systems (wet or dry) | Boiler | Slag and Ash Removal | D1 | Forced - Immediate | 2021 | Coal | CC | 650 | Fluidized Bed | RFC | Off-Peak | 974.25 | 45 | 1 | 1 | 0890-Bottom ash systems (wet or dry) | D1-Forced - Immediate | 650-Fluidized Bed
0890 | Bottom ash systems (wet or dry) | Boiler | Slag and Ash Removal | D1 | Forced - Immediate | 2021 | Other | BM | 650 | Fluidized Bed | WECC | Summer | 5.335 | 3.3 | 1 | 1 | 0890-Bottom ash systems (wet or dry) | D1-Forced - Immediate | 650-Fluidized Bed
0890 | Bottom ash systems (wet or dry) | Boiler | Slag and Ash Removal | D1 | Forced - Immediate | 2021 | Other | BM | 650 | Fluidized Bed | WECC | Winter | 21.0483 | 7.3 | 1 | 1 | 0890-Bottom ash systems (wet or dry) | D1-Forced - Immediate | 650-Fluidized Bed
0890 | Bottom ash systems (wet or dry) | Boiler | Slag and Ash Removal | D1 | Forced - Immediate | 2021 | Coal | CC | 650 | Fluidized Bed | RFC | Winter | 439.3333 | 40 | 1 | 1 | 0890-Bottom ash systems (wet or dry) | D1-Forced - Immediate | 650-Fluidized Bed
0890 | Bottom ash systems (wet or dry) | Boiler | Slag and Ash Removal | D1 | Forced - Immediate | 2021 | Coal | CC | 650 | Fluidized Bed | RFC | Summer | 233.1 | 42 | 1 | 1 | 0890-Bottom ash systems (wet or dry) | D1-Forced - Immediate | 650-Fluidized Bed
0890 | Bottom ash systems (wet or dry) | Boiler | Slag and Ash Removal | D1 | Forced - Immediate | 2021 | Coal | CC | 650 | Fluidized Bed | RFC | Summer | 2382.8 | 42 | 1 | 1 | 0890-Bottom ash systems (wet or dry) | D1-Forced - Immediate | 650-Fluidized Bed
0890 | Bottom ash systems (wet or dry) | Boiler | Slag and Ash Removal | D1 | Forced - Immediate | 2021 | Other | BM | 650 | Fluidized Bed | WECC | Off-Peak | 170.8333 | 8.2 | 1 | 1 | 0890-Bottom ash systems (wet or dry) | D1-Forced - Immediate | 650-Fluidized Bed
0890 | Bottom ash systems (wet or dry) | Boiler | Slag and Ash Removal | D1 | Forced - Immediate | 2021 | Coal | OS | 800 | Miscellaneous | RFC | Off-Peak | 317.17 | 13.8 | 1 | 1 | 0890-Bottom ash systems (wet or dry) | D1-Forced - Immediate | 800-Miscellaneous
0890 | Bottom ash systems (wet or dry) | Boiler | Slag and Ash Removal | D1 | Forced - Immediate | 2021 | Coal | OS | 800 | Miscellaneous | RFC | Winter | 630 | 35 | 1 | 1 | 0890-Bottom ash systems (wet or dry) | D1-Forced - Immediate | 800-Miscellaneous
0890 | Bottom ash systems (wet or dry) | Boiler | Slag and Ash Removal | D1 | Forced - Immediate | 2021 | Coal | OS | 800 | Miscellaneous | RFC | Summer | 120 | 30 | 1 | 1 | 0890-Bottom ash systems (wet or dry) | D1-Forced - Immediate | 800-Miscellaneous
0890 | Bottom ash systems (wet or dry) | Boiler | Slag and Ash Removal | D1 | Forced - Immediate | 2021 | Coal | OS | 800 | Miscellaneous | RFC | Summer | 469.6867 | 18.8 | 1 | 1 | 0890-Bottom ash systems (wet or dry) | D1-Forced - Immediate | 800-Miscellaneous
0890 | Bottom ash systems (wet or dry) | Boiler | Slag and Ash Removal | D1 | Forced - Immediate | 2021 | Coal | OS | 800 | Miscellaneous | RFC | Summer | 1439.5 | 30 | 1 | 1 | 0890-Bottom ash systems (wet or dry) | D1-Forced - Immediate | 800-Miscellaneous
0890 | Bottom ash systems (wet or dry) | Boiler | Slag and Ash Removal | D1 | Forced - Immediate | 2021 | Coal | OS | 800 | Miscellaneous | RFC | Winter | 385 | 35 | 1 | 1 | 0890-Bottom ash systems (wet or dry) | D1-Forced - Immediate | 800-Miscellaneous
0890 | Bottom ash systems (wet or dry) | Boiler | Slag and Ash Removal | D1 | Forced - Immediate | 2021 | Coal | OS | 800 | Miscellaneous | RFC | Summer | 112 | 28 | 1 | 1 | 0890-Bottom ash systems (wet or dry) | D1-Forced - Immediate | 800-Miscellaneous
0890 | Bottom ash systems (wet or dry) | Boiler | Slag and Ash Removal | D1 | Forced - Immediate | 2021 | Coal | OS | 800 | Miscellaneous | RFC | Winter | 300 | 30 | 1 | 1 | 0890-Bottom ash systems (wet or dry) | D1-Forced - Immediate | 800-Miscellaneous
0890 | Bottom ash systems (wet or dry) | Boiler | Slag and Ash Removal | D1 | Forced - Immediate | 2021 | Coal | OS | 800 | Miscellaneous | RFC | Winter | 96.6 | 13.8 | 1 | 1 | 0890-Bottom ash systems (wet or dry) | D1-Forced - Immediate | 800-Miscellaneous
0890 | Bottom ash systems (wet or dry) | Boiler | Slag and Ash Removal | D1 | Forced - Immediate | 2021 | Coal | OS | 800 | Miscellaneous | RFC | Off-Peak | 248.4 | 13.8 | 1 | 1 | 0890-Bottom ash systems (wet or dry) | D1-Forced - Immediate | 800-Miscellaneous
0890 | Bottom ash systems (wet or dry) | Boiler | Slag and Ash Removal | D1 | Forced - Immediate | 2021 | Coal | OS | 800 | Miscellaneous | NPCC | Off-Peak | 140 | 20 | 1 | 1 | 0890-Bottom ash systems (wet or dry) | D1-Forced - Immediate | 800-Miscellaneous
0890 | Bottom ash systems (wet or dry) | Boiler | Slag and Ash Removal | D1 | Forced - Immediate | 2021 | Coal | OS | 800 | Miscellaneous | RFC | Off-Peak | 112.8 | 18.8 | 1 | 1 | 0890-Bottom ash systems (wet or dry) | D1-Forced - Immediate | 800-Miscellaneous
0890 | Bottom ash systems (wet or dry) | Boiler | Slag and Ash Removal | D1 | Forced - Immediate | 2021 | Coal | OS | 800 | Miscellaneous | NPCC | Summer | 314 | 20 | 1 | 1 | 0890-Bottom ash systems (wet or dry) | D1-Forced - Immediate | 800-Miscellaneous
0890 | Bottom ash systems (wet or dry) | Boiler | Slag and Ash Removal | D1 | Forced - Immediate | 2021 | Coal | OS | 800 | Miscellaneous | RFC | Summer | 2170 | 35 | 1 | 1 | 0890-Bottom ash systems (wet or dry) | D1-Forced - Immediate | 800-Miscellaneous
0890 | Bottom ash systems (wet or dry) | Boiler | Slag and Ash Removal | D1 | Forced - Immediate | 2021 | Coal | OS | 800 | Miscellaneous | RFC | Winter | 35.2 | 8.8 | 1 | 1 | 0890-Bottom ash systems (wet or dry) | D1-Forced - Immediate | 800-Miscellaneous
0890 | Bottom ash systems (wet or dry) | Boiler | Slag and Ash Removal | D1 | Forced - Immediate | 2021 | Coal | OS | 800 | Miscellaneous | RFC | Winter | 100 | 25 | 1 | 1 | 0890-Bottom ash systems (wet or dry) | D1-Forced - Immediate | 800-Miscellaneous
0890 | Bottom ash systems (wet or dry) | Boiler | Slag and Ash Removal | D1 | Forced - Immediate | 2021 | Coal | OS | 800 | Miscellaneous | NPCC | Off-Peak | 112.3333 | 20 | 1 | 1 | 0890-Bottom ash systems (wet or dry) | D1-Forced - Immediate | 800-Miscellaneous
0890 | Bottom ash systems (wet or dry) | Boiler | Slag and Ash Removal | D1 | Forced - Immediate | 2021 | Coal | OS | 800 | Miscellaneous | RFC | Off-Peak | 928.2 | 23.8 | 1 | 1 | 0890-Bottom ash systems (wet or dry) | D1-Forced - Immediate | 800-Miscellaneous
0890 | Bottom ash systems (wet or dry) | Boiler | Slag and Ash Removal | D1 | Forced - Immediate | 2021 | Coal | OS | 800 | Miscellaneous | RFC | Summer | 1118.6 | 23.8 | 1 | 1 | 0890-Bottom ash systems (wet or dry) | D1-Forced - Immediate | 800-Miscellaneous
0890 | Bottom ash systems (wet or dry) | Boiler | Slag and Ash Removal | D1 | Forced - Immediate | 2021 | Coal | OS | 800 | Miscellaneous | RFC | Winter | 429 | 13 | 1 | 1 | 0890-Bottom ash systems (wet or dry) | D1-Forced - Immediate | 800-Miscellaneous
0890 | Bottom ash systems (wet or dry) | Boiler | Slag and Ash Removal | D1 | Forced - Immediate | 2021 | Coal | OS | 800 | Miscellaneous | RFC | Summer | 510 | 30 | 1 | 1 | 0890-Bottom ash systems (wet or dry) | D1-Forced - Immediate | 800-Miscellaneous
0890 | Bottom ash systems (wet or dry) | Boiler | Slag and Ash Removal | D1 | Forced - Immediate | 2021 | Coal | OS | 800 | Miscellaneous | RFC | Summer | 840 | 30 | 1 | 1 | 0890-Bottom ash systems (wet or dry) | D1-Forced - Immediate | 800-Miscellaneous
0890 | Bottom ash systems (wet or dry) | Boiler | Slag and Ash Removal | D1 | Forced - Immediate | 2021 | Coal | OS | 800 | Miscellaneous | RFC | Summer | 840 | 20 | 1 | 1 | 0890-Bottom ash systems (wet or dry) | D1-Forced - Immediate | 800-Miscellaneous
0890 | Bottom ash systems (wet or dry) | Boiler | Slag and Ash Removal | D1 | Forced - Immediate | 2021 | Coal | OS | 800 | Miscellaneous | RFC | Off-Peak | 288 | 28.8 | 1 | 1 | 0890-Bottom ash systems (wet or dry) | D1-Forced - Immediate | 800-Miscellaneous
0891 | Bottom ash hoppers (including gates) | Boiler | Slag and Ash Removal | D1 | Forced - Immediate | 2021 | Coal | OS | 100 | Fossil-Steam | RFC | Summer | 19.8667 | 4 | 1 | 1 | 0891-Bottom ash hoppers (including gates) | D1-Forced - Immediate | 100-Fossil-Steam
0891 | Bottom ash hoppers (including gates) | Boiler | Slag and Ash Removal | D1 | Forced - Immediate | 2021 | Coal | CC | 100 | Fossil-Steam | RFC | Off-Peak | 5171.6685 | 212.68 | 1 | 1 | 0891-Bottom ash hoppers (including gates) | D1-Forced - Immediate | 100-Fossil-Steam
0891 | Bottom ash hoppers (including gates) | Boiler | Slag and Ash Removal | D1 | Forced - Immediate | 2021 | Coal | LI | 100 | Fossil-Steam | MRO | Summer | 1080 | 270 | 1 | 1 | 0891-Bottom ash hoppers (including gates) | D1-Forced - Immediate | 100-Fossil-Steam
0891 | Bottom ash hoppers (including gates) | Boiler | Slag and Ash Removal | U1 | Forced - Immediate | 2021 | Coal | CC | 100 | Fossil-Steam | TRE | Off-Peak | 55103.3331 | 610 | 1 | 1 | 0891-Bottom ash hoppers (including gates) | U1-Forced - Immediate | 100-Fossil-Steam
0891 | Bottom ash hoppers (including gates) | Boiler | Slag and Ash Removal | D1 | Forced - Immediate | 2021 | Coal | CC | 100 | Fossil-Steam | TRE | Off-Peak | 33138.5 | 382 | 1 | 1 | 0891-Bottom ash hoppers (including gates) | D1-Forced - Immediate | 100-Fossil-Steam
0891 | Bottom ash hoppers (including gates) | Boiler | Slag and Ash Removal | D1 | Forced - Immediate | 2021 | Coal | CC | 100 | Fossil-Steam | RFC | Summer | 5720 | 220 | 1 | 1 | 0891-Bottom ash hoppers (including gates) | D1-Forced - Immediate | 100-Fossil-Steam
0891 | Bottom ash hoppers (including gates) | Boiler | Slag and Ash Removal | D1 | Forced - Immediate | 2021 | Coal | CC | 100 | Fossil-Steam | RFC | Summer | 8992.5 | 817.5 | 1 | 1 | 0891-Bottom ash hoppers (including gates) | D1-Forced - Immediate | 100-Fossil-Steam
0891 | Bottom ash hoppers (including gates) | Boiler | Slag and Ash Removal | D1 | Forced - Immediate | 2021 | Coal | CC | 100 | Fossil-Steam | TRE | Off-Peak | 485.3333 | 160 | 1 | 1 | 0891-Bottom ash hoppers (including gates) | D1-Forced - Immediate | 100-Fossil-Steam
0891 | Bottom ash hoppers (including gates) | Boiler | Slag and Ash Removal | D1 | Forced - Immediate | 2021 | Gas | GG | 100 | Fossil-Steam | SERC | Summer | 36879.3333 | 220 | 1 | 1 | 0891-Bottom ash hoppers (including gates) | D1-Forced - Immediate | 100-Fossil-Steam
0891 | Bottom ash hoppers (including gates) | Boiler | Slag and Ash Removal | U2 | Forced - Delayed | 2021 | Coal | CC | 100 | Fossil-Steam | WECC | Winter | 83773.2998 | 507 | 1 | 1 | 0891-Bottom ash hoppers (including gates) | U2-Forced - Delayed | 100-Fossil-Steam
0891 | Bottom ash hoppers (including gates) | Boiler | Slag and Ash Removal | D1 | Forced - Immediate | 2021 | Coal | CC | 100 | Fossil-Steam | RFC | Summer | 18407.3745 | 817.5 | 1 | 1 | 0891-Bottom ash hoppers (including gates) | D1-Forced - Immediate | 100-Fossil-Steam
0891 | Bottom ash hoppers (including gates) | Boiler | Slag and Ash Removal | D1 | Forced - Immediate | 2021 | Other | WD | 100 | Fossil-Steam | SERC | Winter | 78.8333 | 10 | 1 | 1 | 0891-Bottom ash hoppers (including gates) | D1-Forced - Immediate | 100-Fossil-Steam
0891 | Bottom ash hoppers (including gates) | Boiler | Slag and Ash Removal | D1 | Forced - Immediate | 2021 | Coal | LI | 100 | Fossil-Steam | TRE | Winter | 1009.9829 | 80.37 | 1 | 1 | 0891-Bottom ash hoppers (including gates) | D1-Forced - Immediate | 100-Fossil-Steam
0891 | Bottom ash hoppers (including gates) | Boiler | Slag and Ash Removal | U1 | Forced - Immediate | 2021 | Coal | CC | 100 | Fossil-Steam | WECC | Summer | 86766.4 | 427 | 1 | 1 | 0891-Bottom ash hoppers (including gates) | U1-Forced - Immediate | 100-Fossil-Steam
0891 | Bottom ash hoppers (including gates) | Boiler | Slag and Ash Removal | D1 | Forced - Immediate | 2021 | Coal | CC | 100 | Fossil-Steam | WECC | Winter | 890.7333 | 124 | 1 | 1 | 0891-Bottom ash hoppers (including gates) | D1-Forced - Immediate | 100-Fossil-Steam
0891 | Bottom ash hoppers (including gates) | Boiler | Slag and Ash Removal | D3 | Forced - Postponed | 2021 | Coal | CC | 100 | Fossil-Steam | RFC | Summer | 1212.6247 | 817.5 | 1 | 1 | 0891-Bottom ash hoppers (including gates) | D3-Forced - Postponed | 100-Fossil-Steam
0891 | Bottom ash hoppers (including gates) | Boiler | Slag and Ash Removal | U1 | Forced - Immediate | 2021 | Coal | CC | 100 | Fossil-Steam | TRE | Winter | 1300682.6663 | 610 | 1 | 1 | 0891-Bottom ash hoppers (including gates) | U1-Forced - Immediate | 100-Fossil-Steam
0891 | Bottom ash hoppers (including gates) | Boiler | Slag and Ash Removal | D1 | Forced - Immediate | 2021 | Coal | CC | 100 | Fossil-Steam | TRE | Winter | 2712 | 144 | 1 | 1 | 0891-Bottom ash hoppers (including gates) | D1-Forced - Immediate | 100-Fossil-Steam
0891 | Bottom ash hoppers (including gates) | Boiler | Slag and Ash Removal | D1 | Forced - Immediate | 2021 | Coal | CC | 100 | Fossil-Steam | TRE | Off-Peak | 332.1998 | 453 | 1 | 1 | 0891-Bottom ash hoppers (including gates) | D1-Forced - Immediate | 100-Fossil-Steam
0891 | Bottom ash hoppers (including gates) | Boiler | Slag and Ash Removal | U2 | Forced - Delayed | 2021 | Coal | CC | 100 | Fossil-Steam | SERC | Winter | 248070.8 | 764 | 1 | 1 | 0891-Bottom ash hoppers (including gates) | U2-Forced - Delayed | 100-Fossil-Steam
0891 | Bottom ash hoppers (including gates) | Boiler | Slag and Ash Removal | D1 | Forced - Immediate | 2021 | Coal | CC | 100 | Fossil-Steam | RFC | Summer | 7564 | 305 | 1 | 1 | 0891-Bottom ash hoppers (including gates) | D1-Forced - Immediate | 100-Fossil-Steam
0891 | Bottom ash hoppers (including gates) | Boiler | Slag and Ash Removal | D1 | Forced - Immediate | 2021 | Coal | CC | 100 | Fossil-Steam | RFC | Off-Peak | 1222.9166 | 125 | 1 | 1 | 0891-Bottom ash hoppers (including gates) | D1-Forced - Immediate | 100-Fossil-Steam
0891 | Bottom ash hoppers (including gates) | Boiler | Slag and Ash Removal | D1 | Forced - Immediate | 2021 | Coal | CC | 100 | Fossil-Steam | RFC | Summer | 4260.75 | 617.5 | 1 | 1 | 0891-Bottom ash hoppers (including gates) | D1-Forced - Immediate | 100-Fossil-Steam
0892 | Bottom ash clinker grinders | Boiler | Slag and Ash Removal | D1 | Forced - Immediate | 2021 | Coal | CC | 100 | Fossil-Steam | WECC | Off-Peak | 1035.5 | 190 | 1 | 1 | 0892-Bottom ash clinker grinders | D1-Forced - Immediate | 100-Fossil-Steam
0892 | Bottom ash clinker grinders | Boiler | Slag and Ash Removal | U2 | Forced - Delayed | 2021 | Coal | CC | 100 | Fossil-Steam | SERC | Summer | 52176.933 | 491 | 1 | 1 | 0892-Bottom ash clinker grinders | U2-Forced - Delayed | 100-Fossil-Steam
0892 | Bottom ash clinker grinders | Boiler | Slag and Ash Removal | U2 | Forced - Delayed | 2021 | Coal | CC | 100 | Fossil-Steam | WECC | Summer | 223257.45 | 507 | 1 | 1 | 0892-Bottom ash clinker grinders | U2-Forced - Delayed | 100-Fossil-Steam
0892 | Bottom ash clinker grinders | Boiler | Slag and Ash Removal | D1 | Forced - Immediate | 2021 | Coal | CC | 100 | Fossil-Steam | WECC | Off-Peak | 193.5 | 90 | 1 | 1 | 0892-Bottom ash clinker grinders | D1-Forced - Immediate | 100-Fossil-Steam
0892 | Bottom ash clinker grinders | Boiler | Slag and Ash Removal | D1 | Forced - Immediate | 2021 | Coal | CC | 100 | Fossil-Steam | RFC | Winter | 1805.5 | 115 | 1 | 1 | 0892-Bottom ash clinker grinders | D1-Forced - Immediate | 100-Fossil-Steam
0892 | Bottom ash clinker grinders | Boiler | Slag and Ash Removal | SF | Startup Failure | 2021 | Coal | CC | 100 | Fossil-Steam | RFC | Summer | 1366.6665 | 410 | 1 | 1 | 0892-Bottom ash clinker grinders | SF-Startup Failure | 100-Fossil-Steam
0892 | Bottom ash clinker grinders | Boiler | Slag and Ash Removal | D1 | Forced - Immediate | 2021 | Coal | CC | 100 | Fossil-Steam | WECC | Summer | 20502.7332 | 164 | 1 | 1 | 0892-Bottom ash clinker grinders | D1-Forced - Immediate | 100-Fossil-Steam
0892 | Bottom ash clinker grinders | Boiler | Slag and Ash Removal | D1 | Forced - Immediate | 2021 | Coal | LI | 100 | Fossil-Steam | MRO | Summer | 899.9999 | 270 | 1 | 1 | 0892-Bottom ash clinker grinders | D1-Forced - Immediate | 100-Fossil-Steam
0892 | Bottom ash clinker grinders | Boiler | Slag and Ash Removal | D2 | Forced - Delayed | 2021 | Coal | CC | 100 | Fossil-Steam | SERC | Summer | 517.7 | 167 | 1 | 1 | 0892-Bottom ash clinker grinders | D2-Forced - Delayed | 100-Fossil-Steam
0892 | Bottom ash clinker grinders | Boiler | Slag and Ash Removal | D1 | Forced - Immediate | 2021 | Coal | CC | 100 | Fossil-Steam | WECC | Summer | 1587.2 | 124 | 1 | 1 | 0892-Bottom ash clinker grinders | D1-Forced - Immediate | 100-Fossil-Steam
0892 | Bottom ash clinker grinders | Boiler | Slag and Ash Removal | D1 | Forced - Immediate | 2021 | Coal | CC | 100 | Fossil-Steam | WECC | Off-Peak | 889.1666 | 194 | 1 | 1 | 0892-Bottom ash clinker grinders | D1-Forced - Immediate | 100-Fossil-Steam
0892 | Bottom ash clinker grinders | Boiler | Slag and Ash Removal | D1 | Forced - Immediate | 2021 | Gas | GG | 100 | Fossil-Steam | SERC | Summer | 8653.3333 | 220 | 1 | 1 | 0892-Bottom ash clinker grinders | D1-Forced - Immediate | 100-Fossil-Steam
0892 | Bottom ash clinker grinders | Boiler | Slag and Ash Removal | D2 | Forced - Delayed | 2021 | Coal | CC | 100 | Fossil-Steam | SERC | Summer | 4517.0832 | 185 | 1 | 1 | 0892-Bottom ash clinker grinders | D2-Forced - Delayed | 100-Fossil-Steam
0892 | Bottom ash clinker grinders | Boiler | Slag and Ash Removal | D1 | Forced - Immediate | 2021 | Coal | CC | 100 | Fossil-Steam | WECC | Winter | 9166.5 | 270 | 1 | 1 | 0892-Bottom ash clinker grinders | D1-Forced - Immediate | 100-Fossil-Steam
0892 | Bottom ash clinker grinders | Boiler | Slag and Ash Removal | D1 | Forced - Immediate | 2021 | Coal | CC | 100 | Fossil-Steam | RFC | Summer | 3279.9 | 226.2 | 1 | 1 | 0892-Bottom ash clinker grinders | D1-Forced - Immediate | 100-Fossil-Steam
0892 | Bottom ash clinker grinders | Boiler | Slag and Ash Removal | D1 | Forced - Immediate | 2021 | Coal | CC | 100 | Fossil-Steam | WECC | Winter | 4306.5 | 270 | 1 | 1 | 0892-Bottom ash clinker grinders | D1-Forced - Immediate | 100-Fossil-Steam
0892 | Bottom ash clinker grinders | Boiler | Slag and Ash Removal | D1 | Forced - Immediate | 2021 | Coal | CC | 100 | Fossil-Steam | SERC | Winter | 7038.075 | 313.5 | 1 | 1 | 0892-Bottom ash clinker grinders | D1-Forced - Immediate | 100-Fossil-Steam
0892 | Bottom ash clinker grinders | Boiler | Slag and Ash Removal | D2 | Forced - Delayed | 2021 | Coal | CC | 100 | Fossil-Steam | SERC | Winter | 8925.1998 | 318 | 1 | 1 | 0892-Bottom ash clinker grinders | D2-Forced - Delayed | 100-Fossil-Steam
0892 | Bottom ash clinker grinders | Boiler | Slag and Ash Removal | D2 | Forced - Delayed | 2021 | Coal | CC | 100 | Fossil-Steam | SERC | Winter | 14128 | 320 | 1 | 1 | 0892-Bottom ash clinker grinders | D2-Forced - Delayed | 100-Fossil-Steam
0892 | Bottom ash clinker grinders | Boiler | Slag and Ash Removal | D1 | Forced - Immediate | 2021 | Coal | CC | 100 | Fossil-Steam | RFC | Summer | 470 | 200 | 1 | 1 | 0892-Bottom ash clinker grinders | D1-Forced - Immediate | 100-Fossil-Steam
0894 | Bottom ash piping and valves | Boiler | Slag and Ash Removal | D1 | Forced - Immediate | 2021 | Coal | CC | 100 | Fossil-Steam | RFC | Winter | 3735.2 | 203 | 1 | 1 | 0894-Bottom ash piping and valves | D1-Forced - Immediate | 100-Fossil-Steam
0894 | Bottom ash piping and valves | Boiler | Slag and Ash Removal | D2 | Forced - Delayed | 2021 | Coal | CC | 100 | Fossil-Steam | SERC | Off-Peak | 10880 | 320 | 1 | 1 | 0894-Bottom ash piping and valves | D2-Forced - Delayed | 100-Fossil-Steam
0894 | Bottom ash piping and valves | Boiler | Slag and Ash Removal | D1 | Forced - Immediate | 2021 | Coal | LI | 100 | Fossil-Steam | TRE | Summer | 934.3143 | 149.89 | 1 | 1 | 0894-Bottom ash piping and valves | D1-Forced - Immediate | 100-Fossil-Steam
0894 | Bottom ash piping and valves | Boiler | Slag and Ash Removal | D2 | Forced - Delayed | 2021 | Coal | CC | 100 | Fossil-Steam | RFC | Summer | 12405.7332 | 236 | 1 | 1 | 0894-Bottom ash piping and valves | D2-Forced - Delayed | 100-Fossil-Steam
0894 | Bottom ash piping and valves | Boiler | Slag and Ash Removal | D1 | Forced - Immediate | 2021 | Coal | CC | 100 | Fossil-Steam | SERC | Off-Peak | 1042.2499 | 165 | 1 | 1 | 0894-Bottom ash piping and valves | D1-Forced - Immediate | 100-Fossil-Steam
0894 | Bottom ash piping and valves | Boiler | Slag and Ash Removal | D1 | Forced - Immediate | 2021 | Coal | CC | 100 | Fossil-Steam | RFC | Winter | 1240 | 124 | 1 | 1 | 0894-Bottom ash piping and valves | D1-Forced - Immediate | 100-Fossil-Steam
0894 | Bottom ash piping and valves | Boiler | Slag and Ash Removal | D1 | Forced - Immediate | 2021 | Coal | CC | 100 | Fossil-Steam | RFC | Winter | 4675 | 275 | 1 | 1 | 0894-Bottom ash piping and valves | D1-Forced - Immediate | 100-Fossil-Steam
0894 | Bottom ash piping and valves | Boiler | Slag and Ash Removal | D1 | Forced - Immediate | 2021 | Coal | CC | 650 | Fluidized Bed | RFC | Summer | 403.75 | 75 | 1 | 1 | 0894-Bottom ash piping and valves | D1-Forced - Immediate | 650-Fluidized Bed
0894 | Bottom ash piping and valves | Boiler | Slag and Ash Removal | D3 | Forced - Postponed | 2021 | Other | WD | 650 | Fluidized Bed | RFC | Summer | 256.15 | 32.7 | 1 | 1 | 0894-Bottom ash piping and valves | D3-Forced - Postponed | 650-Fluidized Bed
0895 | Ashpit trouble | Boiler | Slag and Ash Removal | D1 | Forced - Immediate | 2021 | Coal | CC | 100 | Fossil-Steam | RFC | Off-Peak | 96 | 45 | 1 | 1 | 0895-Ashpit trouble | D1-Forced - Immediate | 100-Fossil-Steam
0895 | Ashpit trouble | Boiler | Slag and Ash Removal | D1 | Forced - Immediate | 2021 | Coal | OS | 100 | Fossil-Steam | RFC | Summer | 85.8333 | 10 | 1 | 1 | 0895-Ashpit trouble | D1-Forced - Immediate | 100-Fossil-Steam
0895 | Ashpit trouble | Boiler | Slag and Ash Removal | D1 | Forced - Immediate | 2021 | Coal | OS | 800 | Miscellaneous | NPCC | Off-Peak | 72 | 9 | 1 | 1 | 0895-Ashpit trouble | D1-Forced - Immediate | 800-Miscellaneous
0895 | Ashpit trouble | Boiler | Slag and Ash Removal | D1 | Forced - Immediate | 2021 | Coal | OS | 800 | Miscellaneous | NPCC | Winter | 207.8667 | 8 | 1 | 1 | 0895-Ashpit trouble | D1-Forced - Immediate | 800-Miscellaneous
0895 | Ashpit trouble | Boiler | Slag and Ash Removal | D1 | Forced - Immediate | 2021 | Coal | OS | 800 | Miscellaneous | NPCC | Winter | 384.1 | 23 | 1 | 1 | 0895-Ashpit trouble | D1-Forced - Immediate | 800-Miscellaneous
0895 | Ashpit trouble | Boiler | Slag and Ash Removal | D1 | Forced - Immediate | 2021 | Coal | OS | 800 | Miscellaneous | NPCC | Winter | 574.6167 | 23 | 1 | 1 | 0895-Ashpit trouble | D1-Forced - Immediate | 800-Miscellaneous
0895 | Ashpit trouble | Boiler | Slag and Ash Removal | D1 | Forced - Immediate | 2021 | Coal | OS | 800 | Miscellaneous | NPCC | Summer | 85 | 25 | 1 | 1 | 0895-Ashpit trouble | D1-Forced - Immediate | 800-Miscellaneous
0896 | Bottom ash dewatering bin system; instruments and controls | Boiler | Slag and Ash Removal | D1 | Forced - Immediate | 2021 | Coal | CC | 100 | Fossil-Steam | MRO | Off-Peak | 1590 | 159 | 1 | 1 | 0896-Bottom ash dewatering bin system; instruments and controls | D1-Forced - Immediate | 100-Fossil-Steam
0896 | Bottom ash dewatering bin system; instruments and controls | Boiler | Slag and Ash Removal | U1 | Forced - Immediate | 2021 | Coal | CC | 100 | Fossil-Steam | MRO | Off-Peak | 3414.5831 | 275 | 1 | 1 | 0896-Bottom ash dewatering bin system; instruments and controls | U1-Forced - Immediate | 100-Fossil-Steam
0897 | Bottom ash rotary (drag chain type) conveyor and motor | Boiler | Slag and Ash Removal | D1 | Forced - Immediate | 2021 | Coal | CC | 100 | Fossil-Steam | SERC | Off-Peak | 3277.05 | 218.47 | 1 | 1 | 0897-Bottom ash rotary (drag chain type) conveyor and motor | D1-Forced - Immediate | 100-Fossil-Steam
0897 | Bottom ash rotary (drag chain type) conveyor and motor | Boiler | Slag and Ash Removal | D1 | Forced - Immediate | 2021 | Coal | LI | 100 | Fossil-Steam | TRE | Summer | 1057.3333 | 244 | 1 | 1 | 0897-Bottom ash rotary (drag chain type) conveyor and motor | D1-Forced - Immediate | 100-Fossil-Steam
0897 | Bottom ash rotary (drag chain type) conveyor and motor | Boiler | Slag and Ash Removal | D1 | Forced - Immediate | 2021 | Coal | OS | 100 | Fossil-Steam | RFC | Summer | 120.1633 | 9.4 | 1 | 1 | 0897-Bottom ash rotary (drag chain type) conveyor and motor | D1-Forced - Immediate | 100-Fossil-Steam
0897 | Bottom ash rotary (drag chain type) conveyor and motor | Boiler | Slag and Ash Removal | D2 | Forced - Delayed | 2021 | Coal | CC | 100 | Fossil-Steam | SERC | Summer | 2936.3332 | 230 | 1 | 1 | 0897-Bottom ash rotary (drag chain type) conveyor and motor | D2-Forced - Delayed | 100-Fossil-Steam
0897 | Bottom ash rotary (drag chain type) conveyor and motor | Boiler | Slag and Ash Removal | U3 | Forced - Postponed | 2021 | Coal | CC | 100 | Fossil-Steam | WECC | Winter | 16382.1 | 406 | 1 | 1 | 0897-Bottom ash rotary (drag chain type) conveyor and motor | U3-Forced - Postponed | 100-Fossil-Steam
0897 | Bottom ash rotary (drag chain type) conveyor and motor | Boiler | Slag and Ash Removal | D1 | Forced - Immediate | 2021 | Coal | LI | 100 | Fossil-Steam | TRE | Winter | 1235 | 325 | 1 | 1 | 0897-Bottom ash rotary (drag chain type) conveyor and motor | D1-Forced - Immediate | 100-Fossil-Steam
0897 | Bottom ash rotary (drag chain type) conveyor and motor | Boiler | Slag and Ash Removal | D1 | Forced - Immediate | 2021 | Coal | OS | 100 | Fossil-Steam | RFC | Winter | 86.4 | 9.6 | 1 | 1 | 0897-Bottom ash rotary (drag chain type) conveyor and motor | D1-Forced - Immediate | 100-Fossil-Steam
0897 | Bottom ash rotary (drag chain type) conveyor and motor | Boiler | Slag and Ash Removal | D2 | Forced - Delayed | 2021 | Coal | LI | 100 | Fossil-Steam | MRO | Off-Peak | 831 | 277 | 1 | 1 | 0897-Bottom ash rotary (drag chain type) conveyor and motor | D2-Forced - Delayed | 100-Fossil-Steam
0897 | Bottom ash rotary (drag chain type) conveyor and motor | Boiler | Slag and Ash Removal | U2 | Forced - Delayed | 2021 | Coal | CC | 100 | Fossil-Steam | MRO | Summer | 27516.6665 | 650 | 1 | 1 | 0897-Bottom ash rotary (drag chain type) conveyor and motor | U2-Forced - Delayed | 100-Fossil-Steam
0897 | Bottom ash rotary (drag chain type) conveyor and motor | Boiler | Slag and Ash Removal | D1 | Forced - Immediate | 2021 | Coal | CC | 100 | Fossil-Steam | WECC | Off-Peak | 173.8332 | 149 | 1 | 1 | 0897-Bottom ash rotary (drag chain type) conveyor and motor | D1-Forced - Immediate | 100-Fossil-Steam
0897 | Bottom ash rotary (drag chain type) conveyor and motor | Boiler | Slag and Ash Removal | D1 | Forced - Immediate | 2021 | Coal | LI | 100 | Fossil-Steam | TRE | Summer | 3743 | 394 | 1 | 1 | 0897-Bottom ash rotary (drag chain type) conveyor and motor | D1-Forced - Immediate | 100-Fossil-Steam
0897 | Bottom ash rotary (drag chain type) conveyor and motor | Boiler | Slag and Ash Removal | D1 | Forced - Immediate | 2021 | Other | BM | 100 | Fossil-Steam | WECC | Off-Peak | 31.4325 | 34.29 | 1 | 1 | 0897-Bottom ash rotary (drag chain type) conveyor and motor | D1-Forced - Immediate | 100-Fossil-Steam
0897 | Bottom ash rotary (drag chain type) conveyor and motor | Boiler | Slag and Ash Removal | D2 | Forced - Delayed | 2021 | Coal | CC | 100 | Fossil-Steam | SERC | Winter | 14080 | 320 | 1 | 1 | 0897-Bottom ash rotary (drag chain type) conveyor and motor | D2-Forced - Delayed | 100-Fossil-Steam
0897 | Bottom ash rotary (drag chain type) conveyor and motor | Boiler | Slag and Ash Removal | D2 | Forced - Delayed | 2021 | Coal | LI | 100 | Fossil-Steam | TRE | Off-Peak | 187.0666 | 61 | 1 | 1 | 0897-Bottom ash rotary (drag chain type) conveyor and motor | D2-Forced - Delayed | 100-Fossil-Steam
0897 | Bottom ash rotary (drag chain type) conveyor and motor | Boiler | Slag and Ash Removal | D2 | Forced - Delayed | 2021 | Coal | LI | 100 | Fossil-Steam | TRE | Summer | 4236.5999 | 414 | 1 | 1 | 0897-Bottom ash rotary (drag chain type) conveyor and motor | D2-Forced - Delayed | 100-Fossil-Steam
0897 | Bottom ash rotary (drag chain type) conveyor and motor | Boiler | Slag and Ash Removal | U1 | Forced - Immediate | 2021 | Coal | CC | 100 | Fossil-Steam | MRO | Winter | 23490.6 | 564 | 1 | 1 | 0897-Bottom ash rotary (drag chain type) conveyor and motor | U1-Forced - Immediate | 100-Fossil-Steam
0897 | Bottom ash rotary (drag chain type) conveyor and motor | Boiler | Slag and Ash Removal | D1 | Forced - Immediate | 2021 | Coal | CC | 100 | Fossil-Steam | SERC | Off-Peak | 847.1332 | 194 | 1 | 1 | 0897-Bottom ash rotary (drag chain type) conveyor and motor | D1-Forced - Immediate | 100-Fossil-Steam
0897 | Bottom ash rotary (drag chain type) conveyor and motor | Boiler | Slag and Ash Removal | D1 | Forced - Immediate | 2021 | Coal | CC | 100 | Fossil-Steam | WECC | Off-Peak | 1128.5833 | 145 | 1 | 1 | 0897-Bottom ash rotary (drag chain type) conveyor and motor | D1-Forced - Immediate | 100-Fossil-Steam
0897 | Bottom ash rotary (drag chain type) conveyor and motor | Boiler | Slag and Ash Removal | D1 | Forced - Immediate | 2021 | Coal | LI | 100 | Fossil-Steam | TRE | Summer | 4.7667 | 11 | 1 | 1 | 0897-Bottom ash rotary (drag chain type) conveyor and motor | D1-Forced - Immediate | 100-Fossil-Steam
0897 | Bottom ash rotary (drag chain type) conveyor and motor | Boiler | Slag and Ash Removal | D2 | Forced - Delayed | 2021 | Coal | CC | 100 | Fossil-Steam | SERC | Winter | 1566.3 | 227 | 1 | 1 | 0897-Bottom ash rotary (drag chain type) conveyor and motor | D2-Forced - Delayed | 100-Fossil-Steam
0897 | Bottom ash rotary (drag chain type) conveyor and motor | Boiler | Slag and Ash Removal | D2 | Forced - Delayed | 2021 | Coal | CC | 100 | Fossil-Steam | SERC | Winter | 7632 | 318 | 1 | 1 | 0897-Bottom ash rotary (drag chain type) conveyor and motor | D2-Forced - Delayed | 100-Fossil-Steam
0897 | Bottom ash rotary (drag chain type) conveyor and motor | Boiler | Slag and Ash Removal | D1 | Forced - Immediate | 2021 | Coal | CC | 100 | Fossil-Steam | MRO | Summer | 574.9998 | 300 | 1 | 1 | 0897-Bottom ash rotary (drag chain type) conveyor and motor | D1-Forced - Immediate | 100-Fossil-Steam
0897 | Bottom ash rotary (drag chain type) conveyor and motor | Boiler | Slag and Ash Removal | D1 | Forced - Immediate | 2021 | Coal | CC | 100 | Fossil-Steam | WECC | Summer | 1586.6665 | 238 | 1 | 1 | 0897-Bottom ash rotary (drag chain type) conveyor and motor | D1-Forced - Immediate | 100-Fossil-Steam
0897 | Bottom ash rotary (drag chain type) conveyor and motor | Boiler | Slag and Ash Removal | D1 | Forced - Immediate | 2021 | Coal | CC | 100 | Fossil-Steam | MRO | Winter | 691.6799 | 235.8 | 1 | 1 | 0897-Bottom ash rotary (drag chain type) conveyor and motor | D1-Forced - Immediate | 100-Fossil-Steam
0897 | Bottom ash rotary (drag chain type) conveyor and motor | Boiler | Slag and Ash Removal | D1 | Forced - Immediate | 2021 | Coal | CC | 100 | Fossil-Steam | WECC | Winter | 4056 | 169 | 1 | 1 | 0897-Bottom ash rotary (drag chain type) conveyor and motor | D1-Forced - Immediate | 100-Fossil-Steam
0897 | Bottom ash rotary (drag chain type) conveyor and motor | Boiler | Slag and Ash Removal | D1 | Forced - Immediate | 2021 | Coal | CC | 100 | Fossil-Steam | MRO | Winter | 12504.3566 | 255.8 | 1 | 1 | 0897-Bottom ash rotary (drag chain type) conveyor and motor | D1-Forced - Immediate | 100-Fossil-Steam
0897 | Bottom ash rotary (drag chain type) conveyor and motor | Boiler | Slag and Ash Removal | D2 | Forced - Delayed | 2021 | Coal | CC | 100 | Fossil-Steam | SERC | Summer | 288.5999 | 117 | 1 | 1 | 0897-Bottom ash rotary (drag chain type) conveyor and motor | D2-Forced - Delayed | 100-Fossil-Steam
0897 | Bottom ash rotary (drag chain type) conveyor and motor | Boiler | Slag and Ash Removal | D2 | Forced - Delayed | 2021 | Coal | CC | 100 | Fossil-Steam | SERC | Summer | 1554.4 | 232 | 1 | 1 | 0897-Bottom ash rotary (drag chain type) conveyor and motor | D2-Forced - Delayed | 100-Fossil-Steam
0897 | Bottom ash rotary (drag chain type) conveyor and motor | Boiler | Slag and Ash Removal | D1 | Forced - Immediate | 2021 | Coal | CC | 100 | Fossil-Steam | MRO | Summer | 3310.0798 | 460.8 | 1 | 1 | 0897-Bottom ash rotary (drag chain type) conveyor and motor | D1-Forced - Immediate | 100-Fossil-Steam
0897 | Bottom ash rotary (drag chain type) conveyor and motor | Boiler | Slag and Ash Removal | D1 | Forced - Immediate | 2021 | Coal | CC | 100 | Fossil-Steam | MRO | Winter | 2292.2149 | 383.1 | 1 | 1 | 0897-Bottom ash rotary (drag chain type) conveyor and motor | D1-Forced - Immediate | 100-Fossil-Steam
0897 | Bottom ash rotary (drag chain type) conveyor and motor | Boiler | Slag and Ash Removal | D1 | Forced - Immediate | 2021 | Coal | CC | 100 | Fossil-Steam | WECC | Winter | 6146 | 140 | 1 | 1 | 0897-Bottom ash rotary (drag chain type) conveyor and motor | D1-Forced - Immediate | 100-Fossil-Steam
0897 | Bottom ash rotary (drag chain type) conveyor and motor | Boiler | Slag and Ash Removal | D1 | Forced - Immediate | 2021 | Coal | LI | 100 | Fossil-Steam | MRO | Summer | 627.8665 | 277 | 1 | 1 | 0897-Bottom ash rotary (drag chain type) conveyor and motor | D1-Forced - Immediate | 100-Fossil-Steam
0897 | Bottom ash rotary (drag chain type) conveyor and motor | Boiler | Slag and Ash Removal | D1 | Forced - Immediate | 2021 | Coal | LI | 100 | Fossil-Steam | TRE | Summer | 2208.25 | 365 | 1 | 1 | 0897-Bottom ash rotary (drag chain type) conveyor and motor | D1-Forced - Immediate | 100-Fossil-Steam
0897 | Bottom ash rotary (drag chain type) conveyor and motor | Boiler | Slag and Ash Removal | D1 | Forced - Immediate | 2021 | Coal | LI | 100 | Fossil-Steam | TRE | Winter | 54 | 24 | 1 | 1 | 0897-Bottom ash rotary (drag chain type) conveyor and motor | D1-Forced - Immediate | 100-Fossil-Steam
0897 | Bottom ash rotary (drag chain type) conveyor and motor | Boiler | Slag and Ash Removal | D1 | Forced - Immediate | 2021 | Coal | OS | 100 | Fossil-Steam | RFC | Summer | 123.9333 | 8.8 | 1 | 1 | 0897-Bottom ash rotary (drag chain type) conveyor and motor | D1-Forced - Immediate | 100-Fossil-Steam
0897 | Bottom ash rotary (drag chain type) conveyor and motor | Boiler | Slag and Ash Removal | D2 | Forced - Delayed | 2021 | Coal | CC | 100 | Fossil-Steam | SERC | Summer | 3976.2832 | 227 | 1 | 1 | 0897-Bottom ash rotary (drag chain type) conveyor and motor | D2-Forced - Delayed | 100-Fossil-Steam
0897 | Bottom ash rotary (drag chain type) conveyor and motor | Boiler | Slag and Ash Removal | D1 | Forced - Immediate | 2021 | Coal | CC | 100 | Fossil-Steam | WECC | Summer | 4507.2666 | 194 | 1 | 1 | 0897-Bottom ash rotary (drag chain type) conveyor and motor | D1-Forced - Immediate | 100-Fossil-Steam
0897 | Bottom ash rotary (drag chain type) conveyor and motor | Boiler | Slag and Ash Removal | D1 | Forced - Immediate | 2021 | Coal | CC | 100 | Fossil-Steam | WECC | Winter | 2281.9166 | 197 | 1 | 1 | 0897-Bottom ash rotary (drag chain type) conveyor and motor | D1-Forced - Immediate | 100-Fossil-Steam
0897 | Bottom ash rotary (drag chain type) conveyor and motor | Boiler | Slag and Ash Removal | D1 | Forced - Immediate | 2021 | Coal | LI | 100 | Fossil-Steam | MRO | Winter | 540.15 | 277 | 1 | 1 | 0897-Bottom ash rotary (drag chain type) conveyor and motor | D1-Forced - Immediate | 100-Fossil-Steam
0897 | Bottom ash rotary (drag chain type) conveyor and motor | Boiler | Slag and Ash Removal | D1 | Forced - Immediate | 2021 | Coal | LI | 100 | Fossil-Steam | TRE | Winter | 2006.2664 | 328 | 1 | 1 | 0897-Bottom ash rotary (drag chain type) conveyor and motor | D1-Forced - Immediate | 100-Fossil-Steam
0897 | Bottom ash rotary (drag chain type) conveyor and motor | Boiler | Slag and Ash Removal | D1 | Forced - Immediate | 2021 | Other | BM | 100 | Fossil-Steam | WECC | Winter | 81.153 | 34.29 | 1 | 1 | 0897-Bottom ash rotary (drag chain type) conveyor and motor | D1-Forced - Immediate | 100-Fossil-Steam
0897 | Bottom ash rotary (drag chain type) conveyor and motor | Boiler | Slag and Ash Removal | D3 | Forced - Postponed | 2021 | Coal | LI | 100 | Fossil-Steam | TRE | Summer | 1225 | 196 | 1 | 1 | 0897-Bottom ash rotary (drag chain type) conveyor and motor | D3-Forced - Postponed | 100-Fossil-Steam
0897 | Bottom ash rotary (drag chain type) conveyor and motor | Boiler | Slag and Ash Removal | U1 | Forced - Immediate | 2021 | Coal | CC | 100 | Fossil-Steam | SERC | Off-Peak | 28860.8329 | 587 | 1 | 1 | 0897-Bottom ash rotary (drag chain type) conveyor and motor | U1-Forced - Immediate | 100-Fossil-Steam
0897 | Bottom ash rotary (drag chain type) conveyor and motor | Boiler | Slag and Ash Removal | U2 | Forced - Delayed | 2021 | Coal | CC | 100 | Fossil-Steam | WECC | Off-Peak | 20610.4332 | 526 | 1 | 1 | 0897-Bottom ash rotary (drag chain type) conveyor and motor | U2-Forced - Delayed | 100-Fossil-Steam
0897 | Bottom ash rotary (drag chain type) conveyor and motor | Boiler | Slag and Ash Removal | D1 | Forced - Immediate | 2021 | Coal | CC | 100 | Fossil-Steam | SERC | Off-Peak | 360.99 | 120.33 | 1 | 1 | 0897-Bottom ash rotary (drag chain type) conveyor and motor | D1-Forced - Immediate | 100-Fossil-Steam
0897 | Bottom ash rotary (drag chain type) conveyor and motor | Boiler | Slag and Ash Removal | U3 | Forced - Postponed | 2021 | Coal | CC | 100 | Fossil-Steam | WECC | Winter | 50750 | 406 | 1 | 1 | 0897-Bottom ash rotary (drag chain type) conveyor and motor | U3-Forced - Postponed | 100-Fossil-Steam
0897 | Bottom ash rotary (drag chain type) conveyor and motor | Boiler | Slag and Ash Removal | D1 | Forced - Immediate | 2021 | Coal | CC | 100 | Fossil-Steam | WECC | Off-Peak | 2286.3332 | 361 | 1 | 1 | 0897-Bottom ash rotary (drag chain type) conveyor and motor | D1-Forced - Immediate | 100-Fossil-Steam
0897 | Bottom ash rotary (drag chain type) conveyor and motor | Boiler | Slag and Ash Removal | D1 | Forced - Immediate | 2021 | Coal | CC | 100 | Fossil-Steam | WECC | Winter | 5060 | 230 | 1 | 1 | 0897-Bottom ash rotary (drag chain type) conveyor and motor | D1-Forced - Immediate | 100-Fossil-Steam
0897 | Bottom ash rotary (drag chain type) conveyor and motor | Boiler | Slag and Ash Removal | D1 | Forced - Immediate | 2021 | Coal | LI | 100 | Fossil-Steam | TRE | Off-Peak | 3962.4997 | 375 | 1 | 1 | 0897-Bottom ash rotary (drag chain type) conveyor and motor | D1-Forced - Immediate | 100-Fossil-Steam
0897 | Bottom ash rotary (drag chain type) conveyor and motor | Boiler | Slag and Ash Removal | D1 | Forced - Immediate | 2021 | Coal | LI | 100 | Fossil-Steam | TRE | Summer | 324.65 | 151 | 1 | 1 | 0897-Bottom ash rotary (drag chain type) conveyor and motor | D1-Forced - Immediate | 100-Fossil-Steam
0897 | Bottom ash rotary (drag chain type) conveyor and motor | Boiler | Slag and Ash Removal | D2 | Forced - Delayed | 2021 | Coal | LI | 100 | Fossil-Steam | TRE | Off-Peak | 3424.9165 | 365 | 1 | 1 | 0897-Bottom ash rotary (drag chain type) conveyor and motor | D2-Forced - Delayed | 100-Fossil-Steam
0897 | Bottom ash rotary (drag chain type) conveyor and motor | Boiler | Slag and Ash Removal | D2 | Forced - Delayed | 2021 | Coal | LI | 100 | Fossil-Steam | TRE | Summer | 5132.4 | 564 | 1 | 1 | 0897-Bottom ash rotary (drag chain type) conveyor and motor | D2-Forced - Delayed | 100-Fossil-Steam
0897 | Bottom ash rotary (drag chain type) conveyor and motor | Boiler | Slag and Ash Removal | D3 | Forced - Postponed | 2021 | Coal | LI | 100 | Fossil-Steam | TRE | Off-Peak | 2780.8665 | 404 | 1 | 1 | 0897-Bottom ash rotary (drag chain type) conveyor and motor | D3-Forced - Postponed | 100-Fossil-Steam
0897 | Bottom ash rotary (drag chain type) conveyor and motor | Boiler | Slag and Ash Removal | D3 | Forced - Postponed | 2021 | Coal | LI | 100 | Fossil-Steam | TRE | Winter | 1470.4998 | 255 | 1 | 1 | 0897-Bottom ash rotary (drag chain type) conveyor and motor | D3-Forced - Postponed | 100-Fossil-Steam
0897 | Bottom ash rotary (drag chain type) conveyor and motor | Boiler | Slag and Ash Removal | D1 | Forced - Immediate | 2021 | Coal | CC | 100 | Fossil-Steam | WECC | Summer | 5645.1999 | 264 | 1 | 1 | 0897-Bottom ash rotary (drag chain type) conveyor and motor | D1-Forced - Immediate | 100-Fossil-Steam
0897 | Bottom ash rotary (drag chain type) conveyor and motor | Boiler | Slag and Ash Removal | D1 | Forced - Immediate | 2021 | Coal | CC | 100 | Fossil-Steam | MRO | Summer | 11964.6 | 346.8 | 1 | 1 | 0897-Bottom ash rotary (drag chain type) conveyor and motor | D1-Forced - Immediate | 100-Fossil-Steam
0897 | Bottom ash rotary (drag chain type) conveyor and motor | Boiler | Slag and Ash Removal | D1 | Forced - Immediate | 2021 | Coal | LI | 100 | Fossil-Steam | MRO | Off-Peak | 152.35 | 277 | 1 | 1 | 0897-Bottom ash rotary (drag chain type) conveyor and motor | D1-Forced - Immediate | 100-Fossil-Steam
0897 | Bottom ash rotary (drag chain type) conveyor and motor | Boiler | Slag and Ash Removal | D1 | Forced - Immediate | 2021 | Other | BM | 100 | Fossil-Steam | WECC | Winter | 138.303 | 34.29 | 1 | 1 | 0897-Bottom ash rotary (drag chain type) conveyor and motor | D1-Forced - Immediate | 100-Fossil-Steam
0897 | Bottom ash rotary (drag chain type) conveyor and motor | Boiler | Slag and Ash Removal | D1 | Forced - Immediate | 2021 | Other | WD | 100 | Fossil-Steam | SERC | Summer | 11.232 | 4.32 | 1 | 1 | 0897-Bottom ash rotary (drag chain type) conveyor and motor | D1-Forced - Immediate | 100-Fossil-Steam
0897 | Bottom ash rotary (drag chain type) conveyor and motor | Boiler | Slag and Ash Removal | D3 | Forced - Postponed | 2021 | Coal | LI | 100 | Fossil-Steam | TRE | Summer | 466.3999 | 159 | 1 | 1 | 0897-Bottom ash rotary (drag chain type) conveyor and motor | D3-Forced - Postponed | 100-Fossil-Steam
0897 | Bottom ash rotary (drag chain type) conveyor and motor | Boiler | Slag and Ash Removal | D1 | Forced - Immediate | 2021 | Coal | CC | 100 | Fossil-Steam | TRE | Summer | 645 | 430 | 1 | 1 | 0897-Bottom ash rotary (drag chain type) conveyor and motor | D1-Forced - Immediate | 100-Fossil-Steam
0897 | Bottom ash rotary (drag chain type) conveyor and motor | Boiler | Slag and Ash Removal | D1 | Forced - Immediate | 2021 | Coal | CC | 100 | Fossil-Steam | MRO | Summer | 2684.3196 | 529.8 | 1 | 1 | 0897-Bottom ash rotary (drag chain type) conveyor and motor | D1-Forced - Immediate | 100-Fossil-Steam
0897 | Bottom ash rotary (drag chain type) conveyor and motor | Boiler | Slag and Ash Removal | D1 | Forced - Immediate | 2021 | Coal | CC | 100 | Fossil-Steam | WECC | Winter | 319.9999 | 120 | 1 | 1 | 0897-Bottom ash rotary (drag chain type) conveyor and motor | D1-Forced - Immediate | 100-Fossil-Steam
0897 | Bottom ash rotary (drag chain type) conveyor and motor | Boiler | Slag and Ash Removal | D1 | Forced - Immediate | 2021 | Coal | LI | 100 | Fossil-Steam | TRE | Off-Peak | 1653 | 290 | 1 | 1 | 0897-Bottom ash rotary (drag chain type) conveyor and motor | D1-Forced - Immediate | 100-Fossil-Steam
0897 | Bottom ash rotary (drag chain type) conveyor and motor | Boiler | Slag and Ash Removal | D1 | Forced - Immediate | 2021 | Coal | LI | 100 | Fossil-Steam | TRE | Off-Peak | 8728.9997 | 435 | 1 | 1 | 0897-Bottom ash rotary (drag chain type) conveyor and motor | D1-Forced - Immediate | 100-Fossil-Steam
0897 | Bottom ash rotary (drag chain type) conveyor and motor | Boiler | Slag and Ash Removal | D1 | Forced - Immediate | 2021 | Coal | LI | 100 | Fossil-Steam | TRE | Summer | 613.0666 | 209 | 1 | 1 | 0897-Bottom ash rotary (drag chain type) conveyor and motor | D1-Forced - Immediate | 100-Fossil-Steam
0897 | Bottom ash rotary (drag chain type) conveyor and motor | Boiler | Slag and Ash Removal | D1 | Forced - Immediate | 2021 | Coal | LI | 100 | Fossil-Steam | TRE | Summer | 726.1832 | 233 | 1 | 1 | 0897-Bottom ash rotary (drag chain type) conveyor and motor | D1-Forced - Immediate | 100-Fossil-Steam
0897 | Bottom ash rotary (drag chain type) conveyor and motor | Boiler | Slag and Ash Removal | D1 | Forced - Immediate | 2021 | Coal | OS | 100 | Fossil-Steam | RFC | Winter | 203.7 | 9.7 | 1 | 1 | 0897-Bottom ash rotary (drag chain type) conveyor and motor | D1-Forced - Immediate | 100-Fossil-Steam
0897 | Bottom ash rotary (drag chain type) conveyor and motor | Boiler | Slag and Ash Removal | D2 | Forced - Delayed | 2021 | Coal | LI | 100 | Fossil-Steam | TRE | Summer | 711.9 | 226 | 1 | 1 | 0897-Bottom ash rotary (drag chain type) conveyor and motor | D2-Forced - Delayed | 100-Fossil-Steam
0897 | Bottom ash rotary (drag chain type) conveyor and motor | Boiler | Slag and Ash Removal | D2 | Forced - Delayed | 2021 | Coal | LI | 100 | Fossil-Steam | TRE | Winter | 2244 | 272 | 1 | 1 | 0897-Bottom ash rotary (drag chain type) conveyor and motor | D2-Forced - Delayed | 100-Fossil-Steam
0897 | Bottom ash rotary (drag chain type) conveyor and motor | Boiler | Slag and Ash Removal | D3 | Forced - Postponed | 2021 | Coal | CC | 100 | Fossil-Steam | TRE | Winter | 1880.0693 | 572.61 | 1 | 1 | 0897-Bottom ash rotary (drag chain type) conveyor and motor | D3-Forced - Postponed | 100-Fossil-Steam
0897 | Bottom ash rotary (drag chain type) conveyor and motor | Boiler | Slag and Ash Removal | U2 | Forced - Delayed | 2021 | Coal | CC | 100 | Fossil-Steam | TRE | Summer | 94565.333 | 560 | 1 | 1 | 0897-Bottom ash rotary (drag chain type) conveyor and motor | U2-Forced - Delayed | 100-Fossil-Steam
0897 | Bottom ash rotary (drag chain type) conveyor and motor | Boiler | Slag and Ash Removal | U3 | Forced - Postponed | 2021 | Coal | CC | 100 | Fossil-Steam | MRO | Winter | 5212.9348 | 359.1 | 1 | 1 | 0897-Bottom ash rotary (drag chain type) conveyor and motor | U3-Forced - Postponed | 100-Fossil-Steam
0897 | Bottom ash rotary (drag chain type) conveyor and motor | Boiler | Slag and Ash Removal | D2 | Forced - Delayed | 2021 | Coal | CC | 100 | Fossil-Steam | WECC | Off-Peak | 1499.1163 | 481 | 1 | 1 | 0897-Bottom ash rotary (drag chain type) conveyor and motor | D2-Forced - Delayed | 100-Fossil-Steam
0897 | Bottom ash rotary (drag chain type) conveyor and motor | Boiler | Slag and Ash Removal | D2 | Forced - Delayed | 2021 | Coal | LI | 100 | Fossil-Steam | TRE | Winter | 966 | 322 | 1 | 1 | 0897-Bottom ash rotary (drag chain type) conveyor and motor | D2-Forced - Delayed | 100-Fossil-Steam
0897 | Bottom ash rotary (drag chain type) conveyor and motor | Boiler | Slag and Ash Removal | D3 | Forced - Postponed | 2021 | Coal | LI | 100 | Fossil-Steam | TRE | Summer | 10057 | 452 | 1 | 1 | 0897-Bottom ash rotary (drag chain type) conveyor and motor | D3-Forced - Postponed | 100-Fossil-Steam
0897 | Bottom ash rotary (drag chain type) conveyor and motor | Boiler | Slag and Ash Removal | D1 | Forced - Immediate | 2021 | Coal | OS | 100 | Fossil-Steam | RFC | Summer | 137.44 | 9.6 | 1 | 1 | 0897-Bottom ash rotary (drag chain type) conveyor and motor | D1-Forced - Immediate | 100-Fossil-Steam
0897 | Bottom ash rotary (drag chain type) conveyor and motor | Boiler | Slag and Ash Removal | D2 | Forced - Delayed | 2021 | Coal | CC | 100 | Fossil-Steam | SERC | Summer | 3158.6666 | 230 | 1 | 1 | 0897-Bottom ash rotary (drag chain type) conveyor and motor | D2-Forced - Delayed | 100-Fossil-Steam
0897 | Bottom ash rotary (drag chain type) conveyor and motor | Boiler | Slag and Ash Removal | D2 | Forced - Delayed | 2021 | Coal | LI | 100 | Fossil-Steam | TRE | Summer | 1832.1331 | 302 | 1 | 1 | 0897-Bottom ash rotary (drag chain type) conveyor and motor | D2-Forced - Delayed | 100-Fossil-Steam
0897 | Bottom ash rotary (drag chain type) conveyor and motor | Boiler | Slag and Ash Removal | U1 | Forced - Immediate | 2021 | Coal | CC | 100 | Fossil-Steam | SERC | Winter | 6120.775 | 237.7 | 1 | 1 | 0897-Bottom ash rotary (drag chain type) conveyor and motor | U1-Forced - Immediate | 100-Fossil-Steam
0897 | Bottom ash rotary (drag chain type) conveyor and motor | Boiler | Slag and Ash Removal | D1 | Forced - Immediate | 2021 | Coal | CC | 100 | Fossil-Steam | SERC | Off-Peak | 8585.4998 | 330 | 1 | 1 | 0897-Bottom ash rotary (drag chain type) conveyor and motor | D1-Forced - Immediate | 100-Fossil-Steam
0897 | Bottom ash rotary (drag chain type) conveyor and motor | Boiler | Slag and Ash Removal | D1 | Forced - Immediate | 2021 | Coal | CC | 100 | Fossil-Steam | WECC | Off-Peak | 9120.9332 | 268 | 1 | 1 | 0897-Bottom ash rotary (drag chain type) conveyor and motor | D1-Forced - Immediate | 100-Fossil-Steam
0897 | Bottom ash rotary (drag chain type) conveyor and motor | Boiler | Slag and Ash Removal | D1 | Forced - Immediate | 2021 | Coal | CC | 100 | Fossil-Steam | MRO | Summer | 5233.9798 | 298.8 | 1 | 1 | 0897-Bottom ash rotary (drag chain type) conveyor and motor | D1-Forced - Immediate | 100-Fossil-Steam
0897 | Bottom ash rotary (drag chain type) conveyor and motor | Boiler | Slag and Ash Removal | D1 | Forced - Immediate | 2021 | Coal | CC | 100 | Fossil-Steam | MRO | Winter | 1498.9398 | 301.8 | 1 | 1 | 0897-Bottom ash rotary (drag chain type) conveyor and motor | D1-Forced - Immediate | 100-Fossil-Steam
0897 | Bottom ash rotary (drag chain type) conveyor and motor | Boiler | Slag and Ash Removal | D1 | Forced - Immediate | 2021 | Coal | LI | 100 | Fossil-Steam | TRE | Winter | 5907.4165 | 533 | 1 | 1 | 0897-Bottom ash rotary (drag chain type) conveyor and motor | D1-Forced - Immediate | 100-Fossil-Steam
0897 | Bottom ash rotary (drag chain type) conveyor and motor | Boiler | Slag and Ash Removal | D1 | Forced - Immediate | 2021 | Coal | OS | 100 | Fossil-Steam | RFC | Winter | 66.65 | 8.6 | 1 | 1 | 0897-Bottom ash rotary (drag chain type) conveyor and motor | D1-Forced - Immediate | 100-Fossil-Steam
0897 | Bottom ash rotary (drag chain type) conveyor and motor | Boiler | Slag and Ash Removal | D2 | Forced - Delayed | 2021 | Coal | CC | 100 | Fossil-Steam | SERC | Summer | 473.6666 | 140 | 1 | 1 | 0897-Bottom ash rotary (drag chain type) conveyor and motor | D2-Forced - Delayed | 100-Fossil-Steam
0897 | Bottom ash rotary (drag chain type) conveyor and motor | Boiler | Slag and Ash Removal | D2 | Forced - Delayed | 2021 | Coal | CC | 100 | Fossil-Steam | SERC | Summer | 2311.6166 | 227 | 1 | 1 | 0897-Bottom ash rotary (drag chain type) conveyor and motor | D2-Forced - Delayed | 100-Fossil-Steam
0897 | Bottom ash rotary (drag chain type) conveyor and motor | Boiler | Slag and Ash Removal | D1 | Forced - Immediate | 2021 | Coal | CC | 100 | Fossil-Steam | WECC | Off-Peak | 1630.9664 | 433 | 1 | 1 | 0897-Bottom ash rotary (drag chain type) conveyor and motor | D1-Forced - Immediate | 100-Fossil-Steam
0897 | Bottom ash rotary (drag chain type) conveyor and motor | Boiler | Slag and Ash Removal | D1 | Forced - Immediate | 2021 | Coal | OS | 100 | Fossil-Steam | RFC | Summer | 161.875 | 10.5 | 1 | 1 | 0897-Bottom ash rotary (drag chain type) conveyor and motor | D1-Forced - Immediate | 100-Fossil-Steam
0897 | Bottom ash rotary (drag chain type) conveyor and motor | Boiler | Slag and Ash Removal | U2 | Forced - Delayed | 2021 | Coal | CC | 100 | Fossil-Steam | WECC | Off-Peak | 9407.5496 | 531 | 1 | 1 | 0897-Bottom ash rotary (drag chain type) conveyor and motor | U2-Forced - Delayed | 100-Fossil-Steam
0897 | Bottom ash rotary (drag chain type) conveyor and motor | Boiler | Slag and Ash Removal | D1 | Forced - Immediate | 2021 | Coal | CC | 650 | Fluidized Bed | RFC | Winter | 541.5 | 45 | 1 | 1 | 0897-Bottom ash rotary (drag chain type) conveyor and motor | D1-Forced - Immediate | 650-Fluidized Bed
0897 | Bottom ash rotary (drag chain type) conveyor and motor | Boiler | Slag and Ash Removal | U1 | Forced - Immediate | 2021 | Coal | CC | 650 | Fluidized Bed | RFC | Off-Peak | 590.75 | 85 | 1 | 1 | 0897-Bottom ash rotary (drag chain type) conveyor and motor | U1-Forced - Immediate | 650-Fluidized Bed
0897 | Bottom ash rotary (drag chain type) conveyor and motor | Boiler | Slag and Ash Removal | U1 | Forced - Immediate | 2021 | Coal | CC | 650 | Fluidized Bed | RFC | Winter | 6141.25 | 85 | 1 | 1 | 0897-Bottom ash rotary (drag chain type) conveyor and motor | U1-Forced - Immediate | 650-Fluidized Bed
0897 | Bottom ash rotary (drag chain type) conveyor and motor | Boiler | Slag and Ash Removal | U1 | Forced - Immediate | 2021 | Coal | CC | 650 | Fluidized Bed | RFC | Winter | 2708.6666 | 85 | 1 | 1 | 0897-Bottom ash rotary (drag chain type) conveyor and motor | U1-Forced - Immediate | 650-Fluidized Bed
0897 | Bottom ash rotary (drag chain type) conveyor and motor | Boiler | Slag and Ash Removal | D1 | Forced - Immediate | 2021 | Other | BM | 650 | Fluidized Bed | SERC | Off-Peak | 1059.2 | 13.24 | 1 | 1 | 0897-Bottom ash rotary (drag chain type) conveyor and motor | D1-Forced - Immediate | 650-Fluidized Bed
0897 | Bottom ash rotary (drag chain type) conveyor and motor | Boiler | Slag and Ash Removal | U1 | Forced - Immediate | 2021 | Coal | CC | 650 | Fluidized Bed | RFC | Summer | 1514.4166 | 85 | 1 | 1 | 0897-Bottom ash rotary (drag chain type) conveyor and motor | U1-Forced - Immediate | 650-Fluidized Bed
0897 | Bottom ash rotary (drag chain type) conveyor and motor | Boiler | Slag and Ash Removal | U1 | Forced - Immediate | 2021 | Coal | CC | 650 | Fluidized Bed | RFC | Off-Peak | 3646.5 | 85 | 1 | 1 | 0897-Bottom ash rotary (drag chain type) conveyor and motor | U1-Forced - Immediate | 650-Fluidized Bed
0897 | Bottom ash rotary (drag chain type) conveyor and motor | Boiler | Slag and Ash Removal | U1 | Forced - Immediate | 2021 | Coal | CC | 650 | Fluidized Bed | RFC | Winter | 1551.25 | 85 | 1 | 1 | 0897-Bottom ash rotary (drag chain type) conveyor and motor | U1-Forced - Immediate | 650-Fluidized Bed
0897 | Bottom ash rotary (drag chain type) conveyor and motor | Boiler | Slag and Ash Removal | D1 | Forced - Immediate | 2021 | Coal | OS | 800 | Miscellaneous | NPCC | Summer | 37.4 | 11 | 1 | 1 | 0897-Bottom ash rotary (drag chain type) conveyor and motor | D1-Forced - Immediate | 800-Miscellaneous
0898 | Bottom ash pyrite hopper (pulverizer reject) system | Boiler | Slag and Ash Removal | D1 | Forced - Immediate | 2021 | Coal | CC | 100 | Fossil-Steam | RFC | Summer | 907.7 | 87 | 1 | 1 | 0898-Bottom ash pyrite hopper (pulverizer reject) system | D1-Forced - Immediate | 100-Fossil-Steam
0898 | Bottom ash pyrite hopper (pulverizer reject) system | Boiler | Slag and Ash Removal | D1 | Forced - Immediate | 2021 | Coal | CC | 100 | Fossil-Steam | RFC | Summer | 2066.6666 | 100 | 1 | 1 | 0898-Bottom ash pyrite hopper (pulverizer reject) system | D1-Forced - Immediate | 100-Fossil-Steam
0898 | Bottom ash pyrite hopper (pulverizer reject) system | Boiler | Slag and Ash Removal | D1 | Forced - Immediate | 2021 | Coal | CC | 100 | Fossil-Steam | WECC | Off-Peak | 91 | 91 | 1 | 1 | 0898-Bottom ash pyrite hopper (pulverizer reject) system | D1-Forced - Immediate | 100-Fossil-Steam
0899 | Bottom ash controls and instrumentation | Boiler | Slag and Ash Removal | D1 | Forced - Immediate | 2021 | Other | BM | 100 | Fossil-Steam | WECC | Summer | 75.44 | 28.29 | 1 | 1 | 0899-Bottom ash controls and instrumentation | D1-Forced - Immediate | 100-Fossil-Steam
0899 | Bottom ash controls and instrumentation | Boiler | Slag and Ash Removal | D1 | Forced - Immediate | 2021 | Coal | OS | 800 | Miscellaneous | NPCC | Summer | 290 | 20 | 1 | 1 | 0899-Bottom ash controls and instrumentation | D1-Forced - Immediate | 800-Miscellaneous
0900 | Slag-tap (cyclone furnace) | Boiler | Slag and Ash Removal | D1 | Forced - Immediate | 2021 | Coal | CC | 100 | Fossil-Steam | NPCC | Off-Peak | 116 | 40 | 1 | 1 | 0900-Slag-tap (cyclone furnace) | D1-Forced - Immediate | 100-Fossil-Steam
0900 | Slag-tap (cyclone furnace) | Boiler | Slag and Ash Removal | D1 | Forced - Immediate | 2021 | Coal | CC | 100 | Fossil-Steam | RFC | Winter | 157.5 | 450 | 1 | 1 | 0900-Slag-tap (cyclone furnace) | D1-Forced - Immediate | 100-Fossil-Steam
0900 | Slag-tap (cyclone furnace) | Boiler | Slag and Ash Removal | D1 | Forced - Immediate | 2021 | Coal | CC | 100 | Fossil-Steam | SERC | Summer | 181.98 | 30.33 | 1 | 1 | 0900-Slag-tap (cyclone furnace) | D1-Forced - Immediate | 100-Fossil-Steam
0900 | Slag-tap (cyclone furnace) | Boiler | Slag and Ash Removal | D1 | Forced - Immediate | 2021 | Coal | CC | 100 | Fossil-Steam | NPCC | Off-Peak | 11.6666 | 70 | 1 | 1 | 0900-Slag-tap (cyclone furnace) | D1-Forced - Immediate | 100-Fossil-Steam
0900 | Slag-tap (cyclone furnace) | Boiler | Slag and Ash Removal | D1 | Forced - Immediate | 2021 | Coal | OS | 800 | Miscellaneous | RFC | Off-Peak | 633.9667 | 13 | 1 | 1 | 0900-Slag-tap (cyclone furnace) | D1-Forced - Immediate | 800-Miscellaneous
0900 | Slag-tap (cyclone furnace) | Boiler | Slag and Ash Removal | D1 | Forced - Immediate | 2021 | Coal | OS | 800 | Miscellaneous | RFC | Off-Peak | 656.5 | 13 | 1 | 1 | 0900-Slag-tap (cyclone furnace) | D1-Forced - Immediate | 800-Miscellaneous
0900 | Slag-tap (cyclone furnace) | Boiler | Slag and Ash Removal | D1 | Forced - Immediate | 2021 | Coal | OS | 800 | Miscellaneous | RFC | Winter | 731.0333 | 13 | 1 | 1 | 0900-Slag-tap (cyclone furnace) | D1-Forced - Immediate | 800-Miscellaneous
0900 | Slag-tap (cyclone furnace) | Boiler | Slag and Ash Removal | D1 | Forced - Immediate | 2021 | Coal | OS | 800 | Miscellaneous | RFC | Winter | 329.3333 | 13 | 1 | 1 | 0900-Slag-tap (cyclone furnace) | D1-Forced - Immediate | 800-Miscellaneous
0900 | Slag-tap (cyclone furnace) | Boiler | Slag and Ash Removal | D1 | Forced - Immediate | 2021 | Coal | OS | 800 | Miscellaneous | RFC | Off-Peak | 640.0333 | 13 | 1 | 1 | 0900-Slag-tap (cyclone furnace) | D1-Forced - Immediate | 800-Miscellaneous
0910 | Slag-tap (other than cyclone furnace) | Boiler | Slag and Ash Removal | U1 | Forced - Immediate | 2021 | Coal | CC | 100 | Fossil-Steam | RFC | Summer | 12116.0665 | 196 | 1 | 1 | 0910-Slag-tap (other than cyclone furnace) | U1-Forced - Immediate | 100-Fossil-Steam
0910 | Slag-tap (other than cyclone furnace) | Boiler | Slag and Ash Removal | D1 | Forced - Immediate | 2021 | Coal | CC | 100 | Fossil-Steam | MRO | Winter | 1426.6332 | 254 | 1 | 1 | 0910-Slag-tap (other than cyclone furnace) | D1-Forced - Immediate | 100-Fossil-Steam
0910 | Slag-tap (other than cyclone furnace) | Boiler | Slag and Ash Removal | U1 | Forced - Immediate | 2021 | Coal | CC | 100 | Fossil-Steam | RFC | Summer | 25342.8 | 196 | 1 | 1 | 0910-Slag-tap (other than cyclone furnace) | U1-Forced - Immediate | 100-Fossil-Steam
0920 | Other slag and ash removal problems A | Boiler | Slag and Ash Removal | D1 | Forced - Immediate | 2021 | Coal | CC | 100 | Fossil-Steam | WECC | Off-Peak | 365 | 150 | 1 | 1 | 0920-Other slag and ash removal problems A | D1-Forced - Immediate | 100-Fossil-Steam
0920 | Other slag and ash removal problems A | Boiler | Slag and Ash Removal | D1 | Forced - Immediate | 2021 | Coal | CC | 100 | Fossil-Steam | RFC | Off-Peak | 1625 | 250 | 1 | 1 | 0920-Other slag and ash removal problems A | D1-Forced - Immediate | 100-Fossil-Steam
0920 | Other slag and ash removal problems A | Boiler | Slag and Ash Removal | D1 | Forced - Immediate | 2021 | Coal | CC | 100 | Fossil-Steam | MRO | Summer | 1625 | 325 | 1 | 1 | 0920-Other slag and ash removal problems A | D1-Forced - Immediate | 100-Fossil-Steam
0920 | Other slag and ash removal problems A | Boiler | Slag and Ash Removal | D1 | Forced - Immediate | 2021 | Coal | CC | 100 | Fossil-Steam | RFC | Summer | 52790.2496 | 531 | 1 | 1 | 0920-Other slag and ash removal problems A | D1-Forced - Immediate | 100-Fossil-Steam
0920 | Other slag and ash removal problems A | Boiler | Slag and Ash Removal | D1 | Forced - Immediate | 2021 | Coal | CC | 100 | Fossil-Steam | RFC | Winter | 75.3999 | 87 | 1 | 1 | 0920-Other slag and ash removal problems A | D1-Forced - Immediate | 100-Fossil-Steam
0920 | Other slag and ash removal problems A | Boiler | Slag and Ash Removal | D1 | Forced - Immediate | 2021 | Coal | CC | 100 | Fossil-Steam | RFC | Winter | 94.9666 | 77 | 1 | 1 | 0920-Other slag and ash removal problems A | D1-Forced - Immediate | 100-Fossil-Steam
0920 | Other slag and ash removal problems A | Boiler | Slag and Ash Removal | D1 | Forced - Immediate | 2021 | Coal | CC | 100 | Fossil-Steam | RFC | Winter | 501.3 | 27 | 1 | 1 | 0920-Other slag and ash removal problems A | D1-Forced - Immediate | 100-Fossil-Steam
0920 | Other slag and ash removal problems A | Boiler | Slag and Ash Removal | D1 | Forced - Immediate | 2021 | Coal | CC | 100 | Fossil-Steam | MRO | Winter | 1177.1999 | 324 | 1 | 1 | 0920-Other slag and ash removal problems A | D1-Forced - Immediate | 100-Fossil-Steam
0920 | Other slag and ash removal problems A | Boiler | Slag and Ash Removal | D1 | Forced - Immediate | 2021 | Coal | CC | 100 | Fossil-Steam | RFC | Winter | 1562.2166 | 67 | 1 | 1 | 0920-Other slag and ash removal problems A | D1-Forced - Immediate | 100-Fossil-Steam
0920 | Other slag and ash removal problems A | Boiler | Slag and Ash Removal | D2 | Forced - Delayed | 2021 | Coal | CC | 100 | Fossil-Steam | SERC | Summer | 6864 | 143 | 1 | 1 | 0920-Other slag and ash removal problems A | D2-Forced - Delayed | 100-Fossil-Steam
0920 | Other slag and ash removal problems A | Boiler | Slag and Ash Removal | D2 | Forced - Delayed | 2021 | Coal | LI | 100 | Fossil-Steam | TRE | Summer | 99.6667 | 20 | 1 | 1 | 0920-Other slag and ash removal problems A | D2-Forced - Delayed | 100-Fossil-Steam
0920 | Other slag and ash removal problems A | Boiler | Slag and Ash Removal | D1 | Forced - Immediate | 2021 | Coal | CC | 100 | Fossil-Steam | RFC | Summer | 190 | 95 | 1 | 1 | 0920-Other slag and ash removal problems A | D1-Forced - Immediate | 100-Fossil-Steam
0920 | Other slag and ash removal problems A | Boiler | Slag and Ash Removal | D1 | Forced - Immediate | 2021 | Coal | CC | 100 | Fossil-Steam | RFC | Summer | 1204.875 | 229.5 | 1 | 1 | 0920-Other slag and ash removal problems A | D1-Forced - Immediate | 100-Fossil-Steam
0920 | Other slag and ash removal problems A | Boiler | Slag and Ash Removal | D1 | Forced - Immediate | 2021 | Coal | CC | 100 | Fossil-Steam | RFC | Winter | 232.75 | 147 | 1 | 1 | 0920-Other slag and ash removal problems A | D1-Forced - Immediate | 100-Fossil-Steam
0920 | Other slag and ash removal problems A | Boiler | Slag and Ash Removal | D1 | Forced - Immediate | 2021 | Coal | CC | 100 | Fossil-Steam | SERC | Winter | 1552.6666 | 40 | 1 | 1 | 0920-Other slag and ash removal problems A | D1-Forced - Immediate | 100-Fossil-Steam
0920 | Other slag and ash removal problems A | Boiler | Slag and Ash Removal | D1 | Forced - Immediate | 2021 | Other | WD | 100 | Fossil-Steam | NPCC | Summer | 2.193 | 0.51 | 1 | 1 | 0920-Other slag and ash removal problems A | D1-Forced - Immediate | 100-Fossil-Steam
0920 | Other slag and ash removal problems A | Boiler | Slag and Ash Removal | D1 | Forced - Immediate | 2021 | Other | WD | 100 | Fossil-Steam | SERC | Winter | 450.0166 | 31 | 1 | 1 | 0920-Other slag and ash removal problems A | D1-Forced - Immediate | 100-Fossil-Steam
0920 | Other slag and ash removal problems A | Boiler | Slag and Ash Removal | D1 | Forced - Immediate | 2021 | Coal | CC | 100 | Fossil-Steam | RFC | Summer | 1962.9998 | 226.5 | 1 | 1 | 0920-Other slag and ash removal problems A | D1-Forced - Immediate | 100-Fossil-Steam
0920 | Other slag and ash removal problems A | Boiler | Slag and Ash Removal | D1 | Forced - Immediate | 2021 | Coal | CC | 100 | Fossil-Steam | RFC | Winter | 109.25 | 57 | 1 | 1 | 0920-Other slag and ash removal problems A | D1-Forced - Immediate | 100-Fossil-Steam
0920 | Other slag and ash removal problems A | Boiler | Slag and Ash Removal | D1 | Forced - Immediate | 2021 | Coal | CC | 100 | Fossil-Steam | RFC | Winter | 190.5 | 127 | 1 | 1 | 0920-Other slag and ash removal problems A | D1-Forced - Immediate | 100-Fossil-Steam
0920 | Other slag and ash removal problems A | Boiler | Slag and Ash Removal | D1 | Forced - Immediate | 2021 | Coal | CC | 100 | Fossil-Steam | RFC | Winter | 1347.8166 | 67 | 1 | 1 | 0920-Other slag and ash removal problems A | D1-Forced - Immediate | 100-Fossil-Steam
0920 | Other slag and ash removal problems A | Boiler | Slag and Ash Removal | D1 | Forced - Immediate | 2021 | Coal | CC | 100 | Fossil-Steam | RFC | Winter | 1567.5666 | 37 | 1 | 1 | 0920-Other slag and ash removal problems A | D1-Forced - Immediate | 100-Fossil-Steam
0920 | Other slag and ash removal problems A | Boiler | Slag and Ash Removal | D1 | Forced - Immediate | 2021 | Coal | CC | 100 | Fossil-Steam | MRO | Off-Peak | 885 | 295 | 1 | 2 | 0920-Other slag and ash removal problems A | D1-Forced - Immediate | 100-Fossil-Steam
0920 | Other slag and ash removal problems A | Boiler | Slag and Ash Removal | D1 | Forced - Immediate | 2021 | Coal | CC | 100 | Fossil-Steam | MRO | Summer | 67877.5 | 25 | 1 | 1 | 0920-Other slag and ash removal problems A | D1-Forced - Immediate | 100-Fossil-Steam
0920 | Other slag and ash removal problems A | Boiler | Slag and Ash Removal | D1 | Forced - Immediate | 2021 | Coal | CC | 100 | Fossil-Steam | RFC | Winter | 27.55 | 57 | 1 | 1 | 0920-Other slag and ash removal problems A | D1-Forced - Immediate | 100-Fossil-Steam
0920 | Other slag and ash removal problems A | Boiler | Slag and Ash Removal | D1 | Forced - Immediate | 2021 | Coal | CC | 100 | Fossil-Steam | RFC | Winter | 179.9166 | 127 | 1 | 1 | 0920-Other slag and ash removal problems A | D1-Forced - Immediate | 100-Fossil-Steam
0920 | Other slag and ash removal problems A | Boiler | Slag and Ash Removal | D1 | Forced - Immediate | 2021 | Coal | CC | 100 | Fossil-Steam | RFC | Winter | 1526.35 | 147 | 1 | 1 | 0920-Other slag and ash removal problems A | D1-Forced - Immediate | 100-Fossil-Steam
0920 | Other slag and ash removal problems A | Boiler | Slag and Ash Removal | D2 | Forced - Delayed | 2021 | Coal | LI | 100 | Fossil-Steam | TRE | Off-Peak | 329.6664 | 430 | 1 | 1 | 0920-Other slag and ash removal problems A | D2-Forced - Delayed | 100-Fossil-Steam
0920 | Other slag and ash removal problems A | Boiler | Slag and Ash Removal | D2 | Forced - Delayed | 2021 | Coal | LI | 100 | Fossil-Steam | TRE | Summer | 2150.9998 | 540 | 1 | 1 | 0920-Other slag and ash removal problems A | D2-Forced - Delayed | 100-Fossil-Steam
0920 | Other slag and ash removal problems A | Boiler | Slag and Ash Removal | D2 | Forced - Delayed | 2021 | Coal | LI | 100 | Fossil-Steam | TRE | Summer | 2512.9999 | 420 | 1 | 1 | 0920-Other slag and ash removal problems A | D2-Forced - Delayed | 100-Fossil-Steam
0920 | Other slag and ash removal problems A | Boiler | Slag and Ash Removal | U1 | Forced - Immediate | 2021 | Coal | CC | 100 | Fossil-Steam | WECC | Winter | 288828.4996 | 570 | 1 | 1 | 0920-Other slag and ash removal problems A | U1-Forced - Immediate | 100-Fossil-Steam
0920 | Other slag and ash removal problems A | Boiler | Slag and Ash Removal | U2 | Forced - Delayed | 2021 | Coal | CC | 100 | Fossil-Steam | MRO | Summer | 255884.0498 | 713.1 | 1 | 1 | 0920-Other slag and ash removal problems A | U2-Forced - Delayed | 100-Fossil-Steam
0920 | Other slag and ash removal problems A | Boiler | Slag and Ash Removal | D1 | Forced - Immediate | 2021 | Coal | CC | 100 | Fossil-Steam | RFC | Summer | 292 | 146 | 1 | 1 | 0920-Other slag and ash removal problems A | D1-Forced - Immediate | 100-Fossil-Steam
0920 | Other slag and ash removal problems A | Boiler | Slag and Ash Removal | D1 | Forced - Immediate | 2021 | Coal | CC | 100 | Fossil-Steam | MRO | Summer | 1545 | 515 | 1 | 1 | 0920-Other slag and ash removal problems A | D1-Forced - Immediate | 100-Fossil-Steam
0920 | Other slag and ash removal problems A | Boiler | Slag and Ash Removal | D1 | Forced - Immediate | 2021 | Coal | CC | 100 | Fossil-Steam | RFC | Winter | 162.2333 | 157 | 1 | 1 | 0920-Other slag and ash removal problems A | D1-Forced - Immediate | 100-Fossil-Steam
0920 | Other slag and ash removal problems A | Boiler | Slag and Ash Removal | D1 | Forced - Immediate | 2021 | Coal | CC | 100 | Fossil-Steam | RFC | Winter | 324.95 | 67 | 1 | 1 | 0920-Other slag and ash removal problems A | D1-Forced - Immediate | 100-Fossil-Steam
0920 | Other slag and ash removal problems A | Boiler | Slag and Ash Removal | D1 | Forced - Immediate | 2021 | Coal | CC | 100 | Fossil-Steam | MRO | Winter | 648 | 324 | 1 | 2 | 0920-Other slag and ash removal problems A | D1-Forced - Immediate | 100-Fossil-Steam
0920 | Other slag and ash removal problems A | Boiler | Slag and Ash Removal | D1 | Forced - Immediate | 2021 | Coal | CC | 100 | Fossil-Steam | RFC | Winter | 663.4833 | 47 | 1 | 1 | 0920-Other slag and ash removal problems A | D1-Forced - Immediate | 100-Fossil-Steam
0920 | Other slag and ash removal problems A | Boiler | Slag and Ash Removal | D1 | Forced - Immediate | 2021 | Coal | CC | 100 | Fossil-Steam | RFC | Winter | 704.85 | 37 | 1 | 1 | 0920-Other slag and ash removal problems A | D1-Forced - Immediate | 100-Fossil-Steam
0920 | Other slag and ash removal problems A | Boiler | Slag and Ash Removal | D1 | Forced - Immediate | 2021 | Coal | CC | 100 | Fossil-Steam | MRO | Winter | 1296 | 324 | 1 | 8 | 0920-Other slag and ash removal problems A | D1-Forced - Immediate | 100-Fossil-Steam
0920 | Other slag and ash removal problems A | Boiler | Slag and Ash Removal | D1 | Forced - Immediate | 2021 | Coal | CC | 100 | Fossil-Steam | RFC | Winter | 1772.7 | 57 | 1 | 1 | 0920-Other slag and ash removal problems A | D1-Forced - Immediate | 100-Fossil-Steam
0920 | Other slag and ash removal problems A | Boiler | Slag and Ash Removal | D1 | Forced - Immediate | 2021 | Coal | CC | 100 | Fossil-Steam | RFC | Winter | 9687.9833 | 127 | 1 | 1 | 0920-Other slag and ash removal problems A | D1-Forced - Immediate | 100-Fossil-Steam
0920 | Other slag and ash removal problems A | Boiler | Slag and Ash Removal | D2 | Forced - Delayed | 2021 | Coal | CC | 100 | Fossil-Steam | SERC | Off-Peak | 22808.5 | 143 | 1 | 1 | 0920-Other slag and ash removal problems A | D2-Forced - Delayed | 100-Fossil-Steam
0920 | Other slag and ash removal problems A | Boiler | Slag and Ash Removal | D1 | Forced - Immediate | 2021 | Coal | CC | 100 | Fossil-Steam | MRO | Summer | 325 | 325 | 1 | 1 | 0920-Other slag and ash removal problems A | D1-Forced - Immediate | 100-Fossil-Steam
0920 | Other slag and ash removal problems A | Boiler | Slag and Ash Removal | D1 | Forced - Immediate | 2021 | Coal | CC | 100 | Fossil-Steam | MRO | Summer | 1272 | 318 | 1 | 29 | 0920-Other slag and ash removal problems A | D1-Forced - Immediate | 100-Fossil-Steam
0920 | Other slag and ash removal problems A | Boiler | Slag and Ash Removal | D1 | Forced - Immediate | 2021 | Coal | CC | 100 | Fossil-Steam | RFC | Summer | 5433.8998 | 531 | 1 | 1 | 0920-Other slag and ash removal problems A | D1-Forced - Immediate | 100-Fossil-Steam
0920 | Other slag and ash removal problems A | Boiler | Slag and Ash Removal | D1 | Forced - Immediate | 2021 | Coal | CC | 100 | Fossil-Steam | RFC | Winter | 20.7 | 27 | 1 | 1 | 0920-Other slag and ash removal problems A | D1-Forced - Immediate | 100-Fossil-Steam
0920 | Other slag and ash removal problems A | Boiler | Slag and Ash Removal | D1 | Forced - Immediate | 2021 | Coal | CC | 100 | Fossil-Steam | RFC | Summer | 298.5 | 238.8 | 1 | 1 | 0920-Other slag and ash removal problems A | D1-Forced - Immediate | 100-Fossil-Steam
0920 | Other slag and ash removal problems A | Boiler | Slag and Ash Removal | D1 | Forced - Immediate | 2021 | Coal | CC | 100 | Fossil-Steam | MRO | Summer | 1567.5 | 55 | 1 | 1 | 0920-Other slag and ash removal problems A | D1-Forced - Immediate | 100-Fossil-Steam
0920 | Other slag and ash removal problems A | Boiler | Slag and Ash Removal | D1 | Forced - Immediate | 2021 | Coal | CC | 100 | Fossil-Steam | MRO | Summer | 2060 | 515 | 1 | 1 | 0920-Other slag and ash removal problems A | D1-Forced - Immediate | 100-Fossil-Steam
0920 | Other slag and ash removal problems A | Boiler | Slag and Ash Removal | D1 | Forced - Immediate | 2021 | Coal | CC | 100 | Fossil-Steam | RFC | Winter | 34.5333 | 37 | 1 | 1 | 0920-Other slag and ash removal problems A | D1-Forced - Immediate | 100-Fossil-Steam
0920 | Other slag and ash removal problems A | Boiler | Slag and Ash Removal | D1 | Forced - Immediate | 2021 | Coal | CC | 100 | Fossil-Steam | RFC | Winter | 40.7333 | 47 | 1 | 1 | 0920-Other slag and ash removal problems A | D1-Forced - Immediate | 100-Fossil-Steam
0920 | Other slag and ash removal problems A | Boiler | Slag and Ash Removal | D1 | Forced - Immediate | 2021 | Coal | CC | 100 | Fossil-Steam | MRO | Winter | 650 | 325 | 1 | 1 | 0920-Other slag and ash removal problems A | D1-Forced - Immediate | 100-Fossil-Steam
0920 | Other slag and ash removal problems A | Boiler | Slag and Ash Removal | D1 | Forced - Immediate | 2021 | Coal | CC | 100 | Fossil-Steam | RFC | Winter | 2989 | 147 | 1 | 1 | 0920-Other slag and ash removal problems A | D1-Forced - Immediate | 100-Fossil-Steam
0920 | Other slag and ash removal problems A | Boiler | Slag and Ash Removal | D2 | Forced - Delayed | 2021 | Coal | LI | 100 | Fossil-Steam | TRE | Off-Peak | 1752.6665 | 220 | 1 | 1 | 0920-Other slag and ash removal problems A | D2-Forced - Delayed | 100-Fossil-Steam
0920 | Other slag and ash removal problems A | Boiler | Slag and Ash Removal | D2 | Forced - Delayed | 2021 | Coal | LI | 100 | Fossil-Steam | TRE | Summer | 1672.9999 | 420 | 1 | 2 | 0920-Other slag and ash removal problems A | D2-Forced - Delayed | 100-Fossil-Steam
0920 | Other slag and ash removal problems A | Boiler | Slag and Ash Removal | U2 | Forced - Delayed | 2021 | Coal | CC | 100 | Fossil-Steam | MRO | Off-Peak | 89281.185 | 720.3 | 1 | 1 | 0920-Other slag and ash removal problems A | U2-Forced - Delayed | 100-Fossil-Steam
0920 | Other slag and ash removal problems A | Boiler | Slag and Ash Removal | D1 | Forced - Immediate | 2021 | Coal | CC | 100 | Fossil-Steam | RFC | Winter | 57.35 | 37 | 1 | 1 | 0920-Other slag and ash removal problems A | D1-Forced - Immediate | 100-Fossil-Steam
0920 | Other slag and ash removal problems A | Boiler | Slag and Ash Removal | D1 | Forced - Immediate | 2021 | Coal | CC | 100 | Fossil-Steam | RFC | Winter | 423.2166 | 67 | 1 | 1 | 0920-Other slag and ash removal problems A | D1-Forced - Immediate | 100-Fossil-Steam
0920 | Other slag and ash removal problems A | Boiler | Slag and Ash Removal | D1 | Forced - Immediate | 2021 | Coal | CC | 100 | Fossil-Steam | RFC | Winter | 1466.85 | 77 | 1 | 1 | 0920-Other slag and ash removal problems A | D1-Forced - Immediate | 100-Fossil-Steam
0920 | Other slag and ash removal problems A | Boiler | Slag and Ash Removal | D1 | Forced - Immediate | 2021 | Other | WD | 100 | Fossil-Steam | SERC | Winter | 1629.5666 | 31 | 1 | 1 | 0920-Other slag and ash removal problems A | D1-Forced - Immediate | 100-Fossil-Steam
0920 | Other slag and ash removal problems A | Boiler | Slag and Ash Removal | D2 | Forced - Delayed | 2021 | Coal | LI | 100 | Fossil-Steam | TRE | Off-Peak | 2489.6665 | 485 | 1 | 1 | 0920-Other slag and ash removal problems A | D2-Forced - Delayed | 100-Fossil-Steam
0920 | Other slag and ash removal problems A | Boiler | Slag and Ash Removal | D2 | Forced - Delayed | 2021 | Coal | LI | 100 | Fossil-Steam | TRE | Summer | 3.25 | 15 | 1 | 1 | 0920-Other slag and ash removal problems A | D2-Forced - Delayed | 100-Fossil-Steam
0920 | Other slag and ash removal problems A | Boiler | Slag and Ash Removal | D1 | Forced - Immediate | 2021 | Coal | CC | 100 | Fossil-Steam | RFC | Summer | 193.0832 | 331 | 1 | 1 | 0920-Other slag and ash removal problems A | D1-Forced - Immediate | 100-Fossil-Steam
0920 | Other slag and ash removal problems A | Boiler | Slag and Ash Removal | D1 | Forced - Immediate | 2021 | Coal | CC | 100 | Fossil-Steam | RFC | Summer | 4628.4832 | 331 | 1 | 1 | 0920-Other slag and ash removal problems A | D1-Forced - Immediate | 100-Fossil-Steam
0920 | Other slag and ash removal problems A | Boiler | Slag and Ash Removal | D1 | Forced - Immediate | 2021 | Coal | CC | 100 | Fossil-Steam | RFC | Winter | 79.2166 | 97 | 1 | 1 | 0920-Other slag and ash removal problems A | D1-Forced - Immediate | 100-Fossil-Steam
0920 | Other slag and ash removal problems A | Boiler | Slag and Ash Removal | D1 | Forced - Immediate | 2021 | Coal | CC | 100 | Fossil-Steam | RFC | Winter | 265.1999 | 117 | 1 | 1 | 0920-Other slag and ash removal problems A | D1-Forced - Immediate | 100-Fossil-Steam
0920 | Other slag and ash removal problems A | Boiler | Slag and Ash Removal | D1 | Forced - Immediate | 2021 | Coal | CC | 100 | Fossil-Steam | RFC | Winter | 337.05 | 107 | 1 | 1 | 0920-Other slag and ash removal problems A | D1-Forced - Immediate | 100-Fossil-Steam
0920 | Other slag and ash removal problems A | Boiler | Slag and Ash Removal | D1 | Forced - Immediate | 2021 | Coal | CC | 100 | Fossil-Steam | RFC | Winter | 467.4 | 57 | 1 | 1 | 0920-Other slag and ash removal problems A | D1-Forced - Immediate | 100-Fossil-Steam
0920 | Other slag and ash removal problems A | Boiler | Slag and Ash Removal | D1 | Forced - Immediate | 2021 | Coal | CC | 100 | Fossil-Steam | RFC | Winter | 1070 | 107 | 1 | 1 | 0920-Other slag and ash removal problems A | D1-Forced - Immediate | 100-Fossil-Steam
0920 | Other slag and ash removal problems A | Boiler | Slag and Ash Removal | D1 | Forced - Immediate | 2021 | Coal | CC | 100 | Fossil-Steam | MRO | Winter | 1300 | 325 | 1 | 26 | 0920-Other slag and ash removal problems A | D1-Forced - Immediate | 100-Fossil-Steam
0920 | Other slag and ash removal problems A | Boiler | Slag and Ash Removal | U1 | Forced - Immediate | 2021 | Other | WD | 100 | Fossil-Steam | NPCC | Winter | 256.5 | 38 | 1 | 1 | 0920-Other slag and ash removal problems A | U1-Forced - Immediate | 100-Fossil-Steam
0920 | Other slag and ash removal problems A | Boiler | Slag and Ash Removal | D1 | Forced - Immediate | 2021 | Coal | CC | 100 | Fossil-Steam | MRO | Off-Peak | 686.25 | 305 | 1 | 1 | 0920-Other slag and ash removal problems A | D1-Forced - Immediate | 100-Fossil-Steam
0920 | Other slag and ash removal problems A | Boiler | Slag and Ash Removal | D1 | Forced - Immediate | 2021 | Coal | CC | 100 | Fossil-Steam | WECC | Off-Peak | 808.1666 | 130 | 1 | 1 | 0920-Other slag and ash removal problems A | D1-Forced - Immediate | 100-Fossil-Steam
0920 | Other slag and ash removal problems A | Boiler | Slag and Ash Removal | D1 | Forced - Immediate | 2021 | Coal | CC | 100 | Fossil-Steam | MRO | Off-Peak | 7475 | 325 | 1 | 1 | 0920-Other slag and ash removal problems A | D1-Forced - Immediate | 100-Fossil-Steam
0920 | Other slag and ash removal problems A | Boiler | Slag and Ash Removal | D1 | Forced - Immediate | 2021 | Coal | CC | 100 | Fossil-Steam | MRO | Summer | 1300 | 325 | 1 | 60 | 0920-Other slag and ash removal problems A | D1-Forced - Immediate | 100-Fossil-Steam
0920 | Other slag and ash removal problems A | Boiler | Slag and Ash Removal | D1 | Forced - Immediate | 2021 | Coal | CC | 100 | Fossil-Steam | RFC | Summer | 1560.0399 | 272.1 | 1 | 1 | 0920-Other slag and ash removal problems A | D1-Forced - Immediate | 100-Fossil-Steam
0920 | Other slag and ash removal problems A | Boiler | Slag and Ash Removal | D1 | Forced - Immediate | 2021 | Coal | CC | 100 | Fossil-Steam | MRO | Summer | 34479.5 | 55 | 1 | 1 | 0920-Other slag and ash removal problems A | D1-Forced - Immediate | 100-Fossil-Steam
0920 | Other slag and ash removal problems A | Boiler | Slag and Ash Removal | D1 | Forced - Immediate | 2021 | Coal | CC | 100 | Fossil-Steam | RFC | Winter | 50.1333 | 47 | 1 | 1 | 0920-Other slag and ash removal problems A | D1-Forced - Immediate | 100-Fossil-Steam
0920 | Other slag and ash removal problems A | Boiler | Slag and Ash Removal | D1 | Forced - Immediate | 2021 | Coal | CC | 100 | Fossil-Steam | RFC | Winter | 2175.6666 | 107 | 1 | 1 | 0920-Other slag and ash removal problems A | D1-Forced - Immediate | 100-Fossil-Steam
0920 | Other slag and ash removal problems A | Boiler | Slag and Ash Removal | D2 | Forced - Delayed | 2021 | Coal | LI | 100 | Fossil-Steam | TRE | Off-Peak | 9710.9998 | 540 | 1 | 1 | 0920-Other slag and ash removal problems A | D2-Forced - Delayed | 100-Fossil-Steam
0920 | Other slag and ash removal problems A | Boiler | Slag and Ash Removal | D1 | Forced - Immediate | 2021 | Coal | CC | 100 | Fossil-Steam | MRO | Off-Peak | 1625 | 325 | 1 | 1 | 0920-Other slag and ash removal problems A | D1-Forced - Immediate | 100-Fossil-Steam
0920 | Other slag and ash removal problems A | Boiler | Slag and Ash Removal | D1 | Forced - Immediate | 2021 | Coal | CC | 100 | Fossil-Steam | RFC | Summer | 127.05 | 231 | 1 | 1 | 0920-Other slag and ash removal problems A | D1-Forced - Immediate | 100-Fossil-Steam
0920 | Other slag and ash removal problems A | Boiler | Slag and Ash Removal | D1 | Forced - Immediate | 2021 | Coal | CC | 100 | Fossil-Steam | RFC | Summer | 179.583 | 431 | 1 | 1 | 0920-Other slag and ash removal problems A | D1-Forced - Immediate | 100-Fossil-Steam
0920 | Other slag and ash removal problems A | Boiler | Slag and Ash Removal | D1 | Forced - Immediate | 2021 | Coal | CC | 100 | Fossil-Steam | RFC | Winter | 144.55 | 147 | 1 | 1 | 0920-Other slag and ash removal problems A | D1-Forced - Immediate | 100-Fossil-Steam
0920 | Other slag and ash removal problems A | Boiler | Slag and Ash Removal | D1 | Forced - Immediate | 2021 | Coal | CC | 100 | Fossil-Steam | RFC | Winter | 1215.05 | 57 | 1 | 1 | 0920-Other slag and ash removal problems A | D1-Forced - Immediate | 100-Fossil-Steam
0920 | Other slag and ash removal problems A | Boiler | Slag and Ash Removal | D1 | Forced - Immediate | 2021 | Coal | CC | 100 | Fossil-Steam | RFC | Winter | 2516.2833 | 107 | 1 | 1 | 0920-Other slag and ash removal problems A | D1-Forced - Immediate | 100-Fossil-Steam
0920 | Other slag and ash removal problems A | Boiler | Slag and Ash Removal | D1 | Forced - Immediate | 2021 | Coal | CC | 100 | Fossil-Steam | RFC | Winter | 2547.4 | 47 | 1 | 1 | 0920-Other slag and ash removal problems A | D1-Forced - Immediate | 100-Fossil-Steam
0920 | Other slag and ash removal problems A | Boiler | Slag and Ash Removal | D1 | Forced - Immediate | 2021 | Coal | CC | 100 | Fossil-Steam | RFC | Winter | 2650.05 | 117 | 1 | 1 | 0920-Other slag and ash removal problems A | D1-Forced - Immediate | 100-Fossil-Steam
0920 | Other slag and ash removal problems A | Boiler | Slag and Ash Removal | D1 | Forced - Immediate | 2021 | Coal | CC | 100 | Fossil-Steam | RFC | Winter | 7014 | 167 | 1 | 1 | 0920-Other slag and ash removal problems A | D1-Forced - Immediate | 100-Fossil-Steam
0920 | Other slag and ash removal problems A | Boiler | Slag and Ash Removal | D1 | Forced - Immediate | 2021 | Coal | CC | 100 | Fossil-Steam | RFC | Winter | 9790.5 | 107 | 1 | 1 | 0920-Other slag and ash removal problems A | D1-Forced - Immediate | 100-Fossil-Steam
0920 | Other slag and ash removal problems A | Boiler | Slag and Ash Removal | D1 | Forced - Immediate | 2021 | Coal | CC | 100 | Fossil-Steam | RFC | Summer | 2337.1666 | 189.5 | 1 | 1 | 0920-Other slag and ash removal problems A | D1-Forced - Immediate | 100-Fossil-Steam
0920 | Other slag and ash removal problems A | Boiler | Slag and Ash Removal | D1 | Forced - Immediate | 2021 | Coal | CC | 100 | Fossil-Steam | RFC | Winter | 25.65 | 27 | 1 | 1 | 0920-Other slag and ash removal problems A | D1-Forced - Immediate | 100-Fossil-Steam
0920 | Other slag and ash removal problems A | Boiler | Slag and Ash Removal | D1 | Forced - Immediate | 2021 | Coal | CC | 100 | Fossil-Steam | RFC | Winter | 116.4166 | 127 | 1 | 1 | 0920-Other slag and ash removal problems A | D1-Forced - Immediate | 100-Fossil-Steam
0920 | Other slag and ash removal problems A | Boiler | Slag and Ash Removal | D1 | Forced - Immediate | 2021 | Coal | CC | 100 | Fossil-Steam | RFC | Winter | 211.05 | 27 | 1 | 1 | 0920-Other slag and ash removal problems A | D1-Forced - Immediate | 100-Fossil-Steam
0920 | Other slag and ash removal problems A | Boiler | Slag and Ash Removal | D1 | Forced - Immediate | 2021 | Coal | CC | 100 | Fossil-Steam | SERC | Winter | 438 | 40 | 1 | 1 | 0920-Other slag and ash removal problems A | D1-Forced - Immediate | 100-Fossil-Steam
0920 | Other slag and ash removal problems A | Boiler | Slag and Ash Removal | D1 | Forced - Immediate | 2021 | Coal | CC | 100 | Fossil-Steam | RFC | Winter | 1660.05 | 27 | 1 | 1 | 0920-Other slag and ash removal problems A | D1-Forced - Immediate | 100-Fossil-Steam
0920 | Other slag and ash removal problems A | Boiler | Slag and Ash Removal | D1 | Forced - Immediate | 2021 | Other | BM | 100 | Fossil-Steam | SERC | Off-Peak | 2.8 | 1.4 | 1 | 1 | 0920-Other slag and ash removal problems A | D1-Forced - Immediate | 100-Fossil-Steam
0920 | Other slag and ash removal problems A | Boiler | Slag and Ash Removal | D2 | Forced - Delayed | 2021 | Coal | LI | 100 | Fossil-Steam | TRE | Off-Peak | 298.3333 | 100 | 1 | 1 | 0920-Other slag and ash removal problems A | D2-Forced - Delayed | 100-Fossil-Steam
0920 | Other slag and ash removal problems A | Boiler | Slag and Ash Removal | D2 | Forced - Delayed | 2021 | Coal | LI | 100 | Fossil-Steam | TRE | Off-Peak | 2816.0165 | 533 | 1 | 1 | 0920-Other slag and ash removal problems A | D2-Forced - Delayed | 100-Fossil-Steam
0920 | Other slag and ash removal problems A | Boiler | Slag and Ash Removal | D1 | Forced - Immediate | 2021 | Coal | CC | 100 | Fossil-Steam | MRO | Off-Peak | 1300 | 325 | 1 | 42 | 0920-Other slag and ash removal problems A | D1-Forced - Immediate | 100-Fossil-Steam
0920 | Other slag and ash removal problems A | Boiler | Slag and Ash Removal | D1 | Forced - Immediate | 2021 | Coal | CC | 100 | Fossil-Steam | RFC | Winter | 918.0667 | 47 | 1 | 1 | 0920-Other slag and ash removal problems A | D1-Forced - Immediate | 100-Fossil-Steam
0920 | Other slag and ash removal problems A | Boiler | Slag and Ash Removal | D1 | Forced - Immediate | 2021 | Coal | CC | 100 | Fossil-Steam | MRO | Winter | 972 | 324 | 1 | 3 | 0920-Other slag and ash removal problems A | D1-Forced - Immediate | 100-Fossil-Steam
0920 | Other slag and ash removal problems A | Boiler | Slag and Ash Removal | D1 | Forced - Immediate | 2021 | Coal | CC | 100 | Fossil-Steam | RFC | Winter | 1282.6332 | 161 | 1 | 1 | 0920-Other slag and ash removal problems A | D1-Forced - Immediate | 100-Fossil-Steam
0920 | Other slag and ash removal problems A | Boiler | Slag and Ash Removal | D1 | Forced - Immediate | 2021 | Coal | CC | 100 | Fossil-Steam | MRO | Winter | 1290.5999 | 324 | 1 | 2 | 0920-Other slag and ash removal problems A | D1-Forced - Immediate | 100-Fossil-Steam
0920 | Other slag and ash removal problems A | Boiler | Slag and Ash Removal | D2 | Forced - Delayed | 2021 | Coal | LI | 100 | Fossil-Steam | TRE | Off-Peak | 35 | 70 | 1 | 1 | 0920-Other slag and ash removal problems A | D2-Forced - Delayed | 100-Fossil-Steam
0920 | Other slag and ash removal problems A | Boiler | Slag and Ash Removal | U1 | Forced - Immediate | 2021 | Other | WD | 100 | Fossil-Steam | NPCC | Summer | 11615 | 50 | 1 | 1 | 0920-Other slag and ash removal problems A | U1-Forced - Immediate | 100-Fossil-Steam
0920 | Other slag and ash removal problems A | Boiler | Slag and Ash Removal | D1 | Forced - Immediate | 2021 | Coal | CC | 100 | Fossil-Steam | MRO | Off-Peak | 1180 | 295 | 1 | 4 | 0920-Other slag and ash removal problems A | D1-Forced - Immediate | 100-Fossil-Steam
0920 | Other slag and ash removal problems A | Boiler | Slag and Ash Removal | D1 | Forced - Immediate | 2021 | Coal | CC | 100 | Fossil-Steam | NPCC | Summer | 2092.9999 | 210 | 1 | 1 | 0920-Other slag and ash removal problems A | D1-Forced - Immediate | 100-Fossil-Steam
0920 | Other slag and ash removal problems A | Boiler | Slag and Ash Removal | D1 | Forced - Immediate | 2021 | Coal | CC | 100 | Fossil-Steam | RFC | Winter | 217.7667 | 47 | 1 | 1 | 0920-Other slag and ash removal problems A | D1-Forced - Immediate | 100-Fossil-Steam
0920 | Other slag and ash removal problems A | Boiler | Slag and Ash Removal | D1 | Forced - Immediate | 2021 | Coal | CC | 100 | Fossil-Steam | RFC | Winter | 279.65 | 47 | 1 | 1 | 0920-Other slag and ash removal problems A | D1-Forced - Immediate | 100-Fossil-Steam
0920 | Other slag and ash removal problems A | Boiler | Slag and Ash Removal | D1 | Forced - Immediate | 2021 | Coal | CC | 100 | Fossil-Steam | RFC | Winter | 349.2 | 97 | 1 | 1 | 0920-Other slag and ash removal problems A | D1-Forced - Immediate | 100-Fossil-Steam
0920 | Other slag and ash removal problems A | Boiler | Slag and Ash Removal | D1 | Forced - Immediate | 2021 | Coal | CC | 100 | Fossil-Steam | RFC | Winter | 2213.2499 | 117 | 1 | 1 | 0920-Other slag and ash removal problems A | D1-Forced - Immediate | 100-Fossil-Steam
0920 | Other slag and ash removal problems A | Boiler | Slag and Ash Removal | D1 | Forced - Immediate | 2021 | Coal | CC | 100 | Fossil-Steam | RFC | Winter | 4243.3999 | 147 | 1 | 1 | 0920-Other slag and ash removal problems A | D1-Forced - Immediate | 100-Fossil-Steam
0920 | Other slag and ash removal problems A | Boiler | Slag and Ash Removal | U1 | Forced - Immediate | 2021 | Other | WD | 100 | Fossil-Steam | NPCC | Off-Peak | 243.3333 | 50 | 1 | 1 | 0920-Other slag and ash removal problems A | U1-Forced - Immediate | 100-Fossil-Steam
0920 | Other slag and ash removal problems A | Boiler | Slag and Ash Removal | D1 | Forced - Immediate | 2021 | Coal | CC | 100 | Fossil-Steam | NPCC | Summer | 32.2 | 84 | 1 | 1 | 0920-Other slag and ash removal problems A | D1-Forced - Immediate | 100-Fossil-Steam
0920 | Other slag and ash removal problems A | Boiler | Slag and Ash Removal | D1 | Forced - Immediate | 2021 | Coal | CC | 100 | Fossil-Steam | WECC | Summer | 207.9 | 21 | 1 | 1 | 0920-Other slag and ash removal problems A | D1-Forced - Immediate | 100-Fossil-Steam
0920 | Other slag and ash removal problems A | Boiler | Slag and Ash Removal | D1 | Forced - Immediate | 2021 | Coal | CC | 100 | Fossil-Steam | RFC | Summer | 1881.1832 | 331 | 1 | 1 | 0920-Other slag and ash removal problems A | D1-Forced - Immediate | 100-Fossil-Steam
0920 | Other slag and ash removal problems A | Boiler | Slag and Ash Removal | D1 | Forced - Immediate | 2021 | Coal | CC | 100 | Fossil-Steam | RFC | Winter | 68.4 | 57 | 1 | 1 | 0920-Other slag and ash removal problems A | D1-Forced - Immediate | 100-Fossil-Steam
0920 | Other slag and ash removal problems A | Boiler | Slag and Ash Removal | D1 | Forced - Immediate | 2021 | Coal | CC | 100 | Fossil-Steam | RFC | Winter | 310.8167 | 17 | 1 | 1 | 0920-Other slag and ash removal problems A | D1-Forced - Immediate | 100-Fossil-Steam
0920 | Other slag and ash removal problems A | Boiler | Slag and Ash Removal | D2 | Forced - Delayed | 2021 | Coal | CC | 100 | Fossil-Steam | SERC | Off-Peak | 31844.8998 | 237 | 1 | 1 | 0920-Other slag and ash removal problems A | D2-Forced - Delayed | 100-Fossil-Steam
0920 | Other slag and ash removal problems A | Boiler | Slag and Ash Removal | D2 | Forced - Delayed | 2021 | Coal | LI | 100 | Fossil-Steam | TRE | Off-Peak | 530 | 265 | 1 | 1 | 0920-Other slag and ash removal problems A | D2-Forced - Delayed | 100-Fossil-Steam
0920 | Other slag and ash removal problems A | Boiler | Slag and Ash Removal | U1 | Forced - Immediate | 2021 | Coal | LI | 100 | Fossil-Steam | TRE | Off-Peak | 151019.5 | 815 | 1 | 1 | 0920-Other slag and ash removal problems A | U1-Forced - Immediate | 100-Fossil-Steam
0920 | Other slag and ash removal problems A | Boiler | Slag and Ash Removal | D1 | Forced - Immediate | 2021 | Coal | CC | 650 | Fluidized Bed | RFC | Summer | 1878 | 45 | 1 | 1 | 0920-Other slag and ash removal problems A | D1-Forced - Immediate | 650-Fluidized Bed
0920 | Other slag and ash removal problems A | Boiler | Slag and Ash Removal | D1 | Forced - Immediate | 2021 | Coal | CC | 650 | Fluidized Bed | RFC | Summer | 14362 | 43 | 1 | 1 | 0920-Other slag and ash removal problems A | D1-Forced - Immediate | 650-Fluidized Bed
0920 | Other slag and ash removal problems A | Boiler | Slag and Ash Removal | D1 | Forced - Immediate | 2021 | Coal | OS | 800 | Miscellaneous | NPCC | Winter | 120 | 20 | 1 | 1 | 0920-Other slag and ash removal problems A | D1-Forced - Immediate | 800-Miscellaneous
0920 | Other slag and ash removal problems A | Boiler | Slag and Ash Removal | D1 | Forced - Immediate | 2021 | Coal | OS | 800 | Miscellaneous | NPCC | Summer | 673 | 20 | 1 | 1 | 0920-Other slag and ash removal problems A | D1-Forced - Immediate | 800-Miscellaneous
0930 | Bed material coolers | Boiler | Bed Material Removal System (fbc) | U1 | Forced - Immediate | 2021 | Coal | CC | 650 | Fluidized Bed | RFC | Off-Peak | 154.9166 | 32.5 | 1 | 1 | 0930-Bed material coolers | U1-Forced - Immediate | 650-Fluidized Bed
0930 | Bed material coolers | Boiler | Bed Material Removal System (fbc) | U1 | Forced - Immediate | 2021 | Coal | CC | 650 | Fluidized Bed | RFC | Off-Peak | 10170.875 | 32.5 | 1 | 1 | 0930-Bed material coolers | U1-Forced - Immediate | 650-Fluidized Bed
0930 | Bed material coolers | Boiler | Bed Material Removal System (fbc) | U1 | Forced - Immediate | 2021 | Coal | CC | 650 | Fluidized Bed | RFC | Summer | 2929.3333 | 32.5 | 1 | 1 | 0930-Bed material coolers | U1-Forced - Immediate | 650-Fluidized Bed
0936 | Bed material conveyors B | Boiler | Bed Material Removal System (fbc) | D1 | Forced - Immediate | 2021 | Coal | CC | 650 | Fluidized Bed | RFC | Off-Peak | 32.725 | 16.5 | 1 | 1 | 0936-Bed material conveyors B | D1-Forced - Immediate | 650-Fluidized Bed
0936 | Bed material conveyors B | Boiler | Bed Material Removal System (fbc) | D1 | Forced - Immediate | 2021 | Coal | LI | 650 | Fluidized Bed | TRE | Summer | 3.6 | 3.6 | 1 | 1 | 0936-Bed material conveyors B | D1-Forced - Immediate | 650-Fluidized Bed
0950 | Other bed material system problems | Boiler | Bed Material Removal System (fbc) | D1 | Forced - Immediate | 2021 | Other | WD | 650 | Fluidized Bed | RFC | Summer | 149.0667 | 20.8 | 1 | 1 | 0950-Other bed material system problems | D1-Forced - Immediate | 650-Fluidized Bed
0950 | Other bed material system problems | Boiler | Bed Material Removal System (fbc) | D1 | Forced - Immediate | 2021 | Coal | CC | 650 | Fluidized Bed | WECC | Summer | 2708.013 | 37.62 | 1 | 1 | 0950-Other bed material system problems | D1-Forced - Immediate | 650-Fluidized Bed
0950 | Other bed material system problems | Boiler | Bed Material Removal System (fbc) | D1 | Forced - Immediate | 2021 | Coal | CC | 650 | Fluidized Bed | WECC | Summer | 3124.18 | 37.2 | 1 | 1 | 0950-Other bed material system problems | D1-Forced - Immediate | 650-Fluidized Bed
0950 | Other bed material system problems | Boiler | Bed Material Removal System (fbc) | D1 | Forced - Immediate | 2021 | Coal | CC | 650 | Fluidized Bed | WECC | Winter | 909.448 | 37.92 | 1 | 1 | 0950-Other bed material system problems | D1-Forced - Immediate | 650-Fluidized Bed
0950 | Other bed material system problems | Boiler | Bed Material Removal System (fbc) | D1 | Forced - Immediate | 2021 | Coal | CC | 650 | Fluidized Bed | WECC | Summer | 454.2882 | 37.91 | 1 | 1 | 0950-Other bed material system problems | D1-Forced - Immediate | 650-Fluidized Bed
0950 | Other bed material system problems | Boiler | Bed Material Removal System (fbc) | D1 | Forced - Immediate | 2021 | Other | WD | 650 | Fluidized Bed | RFC | Summer | 973.94 | 20.9 | 1 | 1 | 0950-Other bed material system problems | D1-Forced - Immediate | 650-Fluidized Bed
0950 | Other bed material system problems | Boiler | Bed Material Removal System (fbc) | D1 | Forced - Immediate | 2021 | Other | WD | 650 | Fluidized Bed | RFC | Summer | 386.65 | 20.9 | 1 | 1 | 0950-Other bed material system problems | D1-Forced - Immediate | 650-Fluidized Bed
0960 | Char transport piping and valves | Boiler | Bed Solids Recirculation (fbc) | D1 | Forced - Immediate | 2021 | Other | WD | 650 | Fluidized Bed | RFC | Off-Peak | 683.7 | 15.9 | 1 | 1 | 0960-Char transport piping and valves | D1-Forced - Immediate | 650-Fluidized Bed
0971 | Flue gas-solids separator piping and valves | Boiler | Bed Solids Recirculation (fbc) | D1 | Forced - Immediate | 2021 | Coal | LI | 650 | Fluidized Bed | SERC | Off-Peak | 11.1 | 6 | 1 | 1 | 0971-Flue gas-solids separator piping and valves | D1-Forced - Immediate | 650-Fluidized Bed
0981 | High pressure loop seal recirculation fan/blower motors | Boiler | Bed Solids Recirculation (fbc) | D1 | Forced - Immediate | 2021 | Coal | LI | 650 | Fluidized Bed | SERC | Summer | 28096.6332 | 254 | 1 | 1 | 0981-High pressure loop seal recirculation fan/blower motors | D1-Forced - Immediate | 650-Fluidized Bed
0989 | Other bed solids recirculation problems | Boiler | Bed Solids Recirculation (fbc) | D1 | Forced - Immediate | 2021 | Coal | OS | 650 | Fluidized Bed | SERC | Off-Peak | 7327.3499 | 102.6 | 1 | 1 | 0989-Other bed solids recirculation problems | D1-Forced - Immediate | 650-Fluidized Bed
0989 | Other bed solids recirculation problems | Boiler | Bed Solids Recirculation (fbc) | D1 | Forced - Immediate | 2021 | Coal | LI | 650 | Fluidized Bed | TRE | Winter | 1512 | 21 | 1 | 1 | 0989-Other bed solids recirculation problems | D1-Forced - Immediate | 650-Fluidized Bed
0989 | Other bed solids recirculation problems | Boiler | Bed Solids Recirculation (fbc) | D1 | Forced - Immediate | 2021 | Coal | LI | 650 | Fluidized Bed | TRE | Winter | 1117.2 | 53.2 | 1 | 1 | 0989-Other bed solids recirculation problems | D1-Forced - Immediate | 650-Fluidized Bed
0989 | Other bed solids recirculation problems | Boiler | Bed Solids Recirculation (fbc) | U1 | Forced - Immediate | 2021 | Coal | CC | 650 | Fluidized Bed | WECC | Winter | 84.8667 | 38 | 1 | 1 | 0989-Other bed solids recirculation problems | U1-Forced - Immediate | 650-Fluidized Bed
0989 | Other bed solids recirculation problems | Boiler | Bed Solids Recirculation (fbc) | D1 | Forced - Immediate | 2021 | Other | WD | 650 | Fluidized Bed | RFC | Summer | 9412.925 | 4.7 | 1 | 1 | 0989-Other bed solids recirculation problems | D1-Forced - Immediate | 650-Fluidized Bed
0989 | Other bed solids recirculation problems | Boiler | Bed Solids Recirculation (fbc) | D1 | Forced - Immediate | 2021 | Coal | LI | 650 | Fluidized Bed | TRE | Summer | 8.2 | 4.1 | 1 | 1 | 0989-Other bed solids recirculation problems | D1-Forced - Immediate | 650-Fluidized Bed
0989 | Other bed solids recirculation problems | Boiler | Bed Solids Recirculation (fbc) | D1 | Forced - Immediate | 2021 | Coal | LI | 650 | Fluidized Bed | TRE | Winter | 216 | 21.6 | 1 | 1 | 0989-Other bed solids recirculation problems | D1-Forced - Immediate | 650-Fluidized Bed
0989 | Other bed solids recirculation problems | Boiler | Bed Solids Recirculation (fbc) | D1 | Forced - Immediate | 2021 | Coal | LI | 650 | Fluidized Bed | TRE | Off-Peak | 69.5 | 13.9 | 1 | 1 | 0989-Other bed solids recirculation problems | D1-Forced - Immediate | 650-Fluidized Bed
0990 | Refractory | Boiler | External Fluid Bed Heat Exchanger (fbc) | D1 | Forced - Immediate | 2021 | Coal | LI | 650 | Fluidized Bed | SERC | Off-Peak | 50 | 5 | 1 | 1 | 0990-Refractory | D1-Forced - Immediate | 650-Fluidized Bed
0990 | Refractory | Boiler | External Fluid Bed Heat Exchanger (fbc) | D1 | Forced - Immediate | 2021 | Coal | LI | 650 | Fluidized Bed | SERC | Off-Peak | 1290.6499 | 249 | 1 | 1 | 0990-Refractory | D1-Forced - Immediate | 650-Fluidized Bed
0990 | Refractory | Boiler | External Fluid Bed Heat Exchanger (fbc) | D1 | Forced - Immediate | 2021 | Coal | CC | 650 | Fluidized Bed | RFC | Summer | 20519.25 | 45 | 1 | 1 | 0990-Refractory | D1-Forced - Immediate | 650-Fluidized Bed
0990 | Refractory | Boiler | External Fluid Bed Heat Exchanger (fbc) | D1 | Forced - Immediate | 2021 | Coal | CC | 810 | Multi-boiler/Multi-turbine | MRO | Winter | 39740.3333 | 85 | 1 | 1 | 0990-Refractory | D1-Forced - Immediate | 810-Multi-boiler/Multi-turbine
0990 | Refractory | Boiler | External Fluid Bed Heat Exchanger (fbc) | D1 | Forced - Immediate | 2021 | Coal | CC | 810 | Multi-boiler/Multi-turbine | MRO | Summer | 5967 | 90 | 1 | 1 | 0990-Refractory | D1-Forced - Immediate | 810-Multi-boiler/Multi-turbine
0991 | Tube leaks | Boiler | External Fluid Bed Heat Exchanger (fbc) | D1 | Forced - Immediate | 2021 | Coal | LI | 650 | Fluidized Bed | SERC | Off-Peak | 152.6665 | 229 | 1 | 1 | 0991-Tube leaks | D1-Forced - Immediate | 650-Fluidized Bed
0991 | Tube leaks | Boiler | External Fluid Bed Heat Exchanger (fbc) | U1 | Forced - Immediate | 2021 | Coal | LI | 650 | Fluidized Bed | SERC | Off-Peak | 10438.9999 | 429 | 1 | 1 | 0991-Tube leaks | U1-Forced - Immediate | 650-Fluidized Bed
0991 | Tube leaks | Boiler | External Fluid Bed Heat Exchanger (fbc) | U1 | Forced - Immediate | 2021 | Other | BM | 650 | Fluidized Bed | WECC | Off-Peak | 1178.9267 | 24.4 | 1 | 1 | 0991-Tube leaks | U1-Forced - Immediate | 650-Fluidized Bed
0991 | Tube leaks | Boiler | External Fluid Bed Heat Exchanger (fbc) | U1 | Forced - Immediate | 2021 | Other | BM | 650 | Fluidized Bed | WECC | Summer | 1106.7 | 18 | 1 | 1 | 0991-Tube leaks | U1-Forced - Immediate | 650-Fluidized Bed
0991 | Tube leaks | Boiler | External Fluid Bed Heat Exchanger (fbc) | U1 | Forced - Immediate | 2021 | Other | BM | 650 | Fluidized Bed | WECC | Winter | 807.9 | 18 | 1 | 1 | 0991-Tube leaks | U1-Forced - Immediate | 650-Fluidized Bed
0991 | Tube leaks | Boiler | External Fluid Bed Heat Exchanger (fbc) | U1 | Forced - Immediate | 2021 | Other | BM | 650 | Fluidized Bed | WECC | Summer | 9168.3 | 24.4 | 1 | 1 | 0991-Tube leaks | U1-Forced - Immediate | 650-Fluidized Bed
0991 | Tube leaks | Boiler | External Fluid Bed Heat Exchanger (fbc) | U1 | Forced - Immediate | 2021 | Other | BM | 650 | Fluidized Bed | WECC | Off-Peak | 1608.3666 | 24.4 | 1 | 1 | 0991-Tube leaks | U1-Forced - Immediate | 650-Fluidized Bed
0991 | Tube leaks | Boiler | External Fluid Bed Heat Exchanger (fbc) | U2 | Forced - Delayed | 2021 | Other | BM | 650 | Fluidized Bed | WECC | Summer | 1287.9 | 24.3 | 1 | 1 | 0991-Tube leaks | U2-Forced - Delayed | 650-Fluidized Bed
0991 | Tube leaks | Boiler | External Fluid Bed Heat Exchanger (fbc) | U1 | Forced - Immediate | 2021 | Other | BM | 650 | Fluidized Bed | WECC | Off-Peak | 1049.2 | 24.4 | 1 | 1 | 0991-Tube leaks | U1-Forced - Immediate | 650-Fluidized Bed
0991 | Tube leaks | Boiler | External Fluid Bed Heat Exchanger (fbc) | U1 | Forced - Immediate | 2021 | Other | BM | 650 | Fluidized Bed | WECC | Winter | 1309.8733 | 24.4 | 1 | 1 | 0991-Tube leaks | U1-Forced - Immediate | 650-Fluidized Bed
0991 | Tube leaks | Boiler | External Fluid Bed Heat Exchanger (fbc) | D1 | Forced - Immediate | 2021 | Coal | LI | 650 | Fluidized Bed | SERC | Winter | 8547.4665 | 241 | 1 | 1 | 0991-Tube leaks | D1-Forced - Immediate | 650-Fluidized Bed
0991 | Tube leaks | Boiler | External Fluid Bed Heat Exchanger (fbc) | U1 | Forced - Immediate | 2021 | Coal | CC | 650 | Fluidized Bed | RFC | Winter | 1015.625 | 32.5 | 1 | 1 | 0991-Tube leaks | U1-Forced - Immediate | 650-Fluidized Bed
0991 | Tube leaks | Boiler | External Fluid Bed Heat Exchanger (fbc) | U1 | Forced - Immediate | 2021 | Other | BM | 650 | Fluidized Bed | WECC | Off-Peak | 1833.66 | 24.4 | 1 | 1 | 0991-Tube leaks | U1-Forced - Immediate | 650-Fluidized Bed
0991 | Tube leaks | Boiler | External Fluid Bed Heat Exchanger (fbc) | U1 | Forced - Immediate | 2021 | Other | BM | 650 | Fluidized Bed | WECC | Summer | 645.9 | 18 | 1 | 1 | 0991-Tube leaks | U1-Forced - Immediate | 650-Fluidized Bed
0991 | Tube leaks | Boiler | External Fluid Bed Heat Exchanger (fbc) | U1 | Forced - Immediate | 2021 | Other | BM | 650 | Fluidized Bed | WECC | Winter | 1530.6933 | 24.4 | 1 | 1 | 0991-Tube leaks | U1-Forced - Immediate | 650-Fluidized Bed
0999 | Other heat exchanger problems | Boiler | External Fluid Bed Heat Exchanger (fbc) | U1 | Forced - Immediate | 2021 | Coal | CC | 810 | Multi-boiler/Multi-turbine | MRO | Off-Peak | 43136 | 160 | 1 | 1 | 0999-Other heat exchanger problems | U1-Forced - Immediate | 810-Multi-boiler/Multi-turbine
0999 | Other heat exchanger problems | Boiler | External Fluid Bed Heat Exchanger (fbc) | D1 | Forced - Immediate | 2021 | Coal | CC | 810 | Multi-boiler/Multi-turbine | MRO | Off-Peak | 4855.5 | 90 | 1 | 1 | 0999-Other heat exchanger problems | D1-Forced - Immediate | 810-Multi-boiler/Multi-turbine
1000 | Waterwall (Furnace wall) | Boiler | Boiler Tube Leaks | D1 | Forced - Immediate | 2021 | Coal | CC | 100 | Fossil-Steam | SERC | Off-Peak | 12.2833 | 67 | 1 | 1 | 1000-Waterwall (Furnace wall) | D1-Forced - Immediate | 100-Fossil-Steam
1000 | Waterwall (Furnace wall) | Boiler | Boiler Tube Leaks | D1 | Forced - Immediate | 2021 | Coal | CC | 100 | Fossil-Steam | RFC | Summer | 57.8 | 68 | 1 | 1 | 1000-Waterwall (Furnace wall) | D1-Forced - Immediate | 100-Fossil-Steam
1000 | Waterwall (Furnace wall) | Boiler | Boiler Tube Leaks | D1 | Forced - Immediate | 2021 | Coal | CC | 100 | Fossil-Steam | RFC | Summer | 71.25 | 75 | 1 | 1 | 1000-Waterwall (Furnace wall) | D1-Forced - Immediate | 100-Fossil-Steam
1000 | Waterwall (Furnace wall) | Boiler | Boiler Tube Leaks | D1 | Forced - Immediate | 2021 | Coal | CC | 100 | Fossil-Steam | RFC | Summer | 649 | 29.5 | 1 | 1 | 1000-Waterwall (Furnace wall) | D1-Forced - Immediate | 100-Fossil-Steam
1000 | Waterwall (Furnace wall) | Boiler | Boiler Tube Leaks | D1 | Forced - Immediate | 2021 | Coal | CC | 100 | Fossil-Steam | RFC | Summer | 1431 | 31.8 | 1 | 1 | 1000-Waterwall (Furnace wall) | D1-Forced - Immediate | 100-Fossil-Steam
1000 | Waterwall (Furnace wall) | Boiler | Boiler Tube Leaks | D1 | Forced - Immediate | 2021 | Coal | OS | 100 | Fossil-Steam | RFC | Winter | 194.3067 | 10.4 | 1 | 1 | 1000-Waterwall (Furnace wall) | D1-Forced - Immediate | 100-Fossil-Steam
1000 | Waterwall (Furnace wall) | Boiler | Boiler Tube Leaks | D1 | Forced - Immediate | 2021 | Coal | OS | 100 | Fossil-Steam | RFC | Winter | 1273.05 | 23 | 1 | 1 | 1000-Waterwall (Furnace wall) | D1-Forced - Immediate | 100-Fossil-Steam
1000 | Waterwall (Furnace wall) | Boiler | Boiler Tube Leaks | D1 | Forced - Immediate | 2021 | Gas | GG | 100 | Fossil-Steam | TRE | Off-Peak | 295.75 | 455 | 1 | 1 | 1000-Waterwall (Furnace wall) | D1-Forced - Immediate | 100-Fossil-Steam
1000 | Waterwall (Furnace wall) | Boiler | Boiler Tube Leaks | D1 | Forced - Immediate | 2021 | Gas | GG | 100 | Fossil-Steam | WECC | Summer | 127.3333 | 20 | 1 | 1 | 1000-Waterwall (Furnace wall) | D1-Forced - Immediate | 100-Fossil-Steam
1000 | Waterwall (Furnace wall) | Boiler | Boiler Tube Leaks | D1 | Forced - Immediate | 2021 | Gas | GG | 100 | Fossil-Steam | WECC | Summer | 540.5 | 30 | 1 | 1 | 1000-Waterwall (Furnace wall) | D1-Forced - Immediate | 100-Fossil-Steam
1000 | Waterwall (Furnace wall) | Boiler | Boiler Tube Leaks | D1 | Forced - Immediate | 2021 | Oil | OO | 100 | Fossil-Steam | NPCC | Summer | 1439.7667 | 47 | 1 | 1 | 1000-Waterwall (Furnace wall) | D1-Forced - Immediate | 100-Fossil-Steam
1000 | Waterwall (Furnace wall) | Boiler | Boiler Tube Leaks | U1 | Forced - Immediate | 2021 | Coal | CC | 100 | Fossil-Steam | SERC | Off-Peak | 3376.1832 | 167 | 1 | 1 | 1000-Waterwall (Furnace wall) | U1-Forced - Immediate | 100-Fossil-Steam
1000 | Waterwall (Furnace wall) | Boiler | Boiler Tube Leaks | U1 | Forced - Immediate | 2021 | Coal | CC | 100 | Fossil-Steam | RFC | Off-Peak | 44565.5 | 535 | 1 | 1 | 1000-Waterwall (Furnace wall) | U1-Forced - Immediate | 100-Fossil-Steam
1000 | Waterwall (Furnace wall) | Boiler | Boiler Tube Leaks | U1 | Forced - Immediate | 2021 | Coal | CC | 100 | Fossil-Steam | RFC | Off-Peak | 45085.8 | 652 | 1 | 1 | 1000-Waterwall (Furnace wall) | U1-Forced - Immediate | 100-Fossil-Steam
1000 | Waterwall (Furnace wall) | Boiler | Boiler Tube Leaks | U1 | Forced - Immediate | 2021 | Coal | CC | 100 | Fossil-Steam | TRE | Off-Peak | 52782.5662 | 658 | 1 | 1 | 1000-Waterwall (Furnace wall) | U1-Forced - Immediate | 100-Fossil-Steam
1000 | Waterwall (Furnace wall) | Boiler | Boiler Tube Leaks | U1 | Forced - Immediate | 2021 | Coal | CC | 100 | Fossil-Steam | MRO | Off-Peak | 66146.173 | 897.1 | 1 | 1 | 1000-Waterwall (Furnace wall) | U1-Forced - Immediate | 100-Fossil-Steam
1000 | Waterwall (Furnace wall) | Boiler | Boiler Tube Leaks | U1 | Forced - Immediate | 2021 | Coal | CC | 100 | Fossil-Steam | WECC | Summer | 7208.6 | 271 | 1 | 1 | 1000-Waterwall (Furnace wall) | U1-Forced - Immediate | 100-Fossil-Steam
1000 | Waterwall (Furnace wall) | Boiler | Boiler Tube Leaks | U1 | Forced - Immediate | 2021 | Coal | CC | 100 | Fossil-Steam | SERC | Summer | 9399.45 | 223 | 1 | 1 | 1000-Waterwall (Furnace wall) | U1-Forced - Immediate | 100-Fossil-Steam
1000 | Waterwall (Furnace wall) | Boiler | Boiler Tube Leaks | U1 | Forced - Immediate | 2021 | Coal | CC | 100 | Fossil-Steam | SERC | Summer | 12322.35 | 417 | 1 | 1 | 1000-Waterwall (Furnace wall) | U1-Forced - Immediate | 100-Fossil-Steam
1000 | Waterwall (Furnace wall) | Boiler | Boiler Tube Leaks | U1 | Forced - Immediate | 2021 | Coal | CC | 100 | Fossil-Steam | MRO | Summer | 15954.0664 | 668 | 1 | 1 | 1000-Waterwall (Furnace wall) | U1-Forced - Immediate | 100-Fossil-Steam
1000 | Waterwall (Furnace wall) | Boiler | Boiler Tube Leaks | U1 | Forced - Immediate | 2021 | Coal | CC | 100 | Fossil-Steam | RFC | Summer | 37263.9997 | 510 | 1 | 1 | 1000-Waterwall (Furnace wall) | U1-Forced - Immediate | 100-Fossil-Steam
1000 | Waterwall (Furnace wall) | Boiler | Boiler Tube Leaks | U1 | Forced - Immediate | 2021 | Coal | CC | 100 | Fossil-Steam | RFC | Winter | 13388.3331 | 290 | 1 | 1 | 1000-Waterwall (Furnace wall) | U1-Forced - Immediate | 100-Fossil-Steam
1000 | Waterwall (Furnace wall) | Boiler | Boiler Tube Leaks | U1 | Forced - Immediate | 2021 | Coal | LI | 100 | Fossil-Steam | MRO | Summer | 20982.4999 | 210 | 1 | 1 | 1000-Waterwall (Furnace wall) | U1-Forced - Immediate | 100-Fossil-Steam
1000 | Waterwall (Furnace wall) | Boiler | Boiler Tube Leaks | U1 | Forced - Immediate | 2021 | Coal | LI | 100 | Fossil-Steam | MRO | Winter | 27315 | 450 | 1 | 1 | 1000-Waterwall (Furnace wall) | U1-Forced - Immediate | 100-Fossil-Steam
1000 | Waterwall (Furnace wall) | Boiler | Boiler Tube Leaks | U1 | Forced - Immediate | 2021 | Gas | GG | 100 | Fossil-Steam | MRO | Off-Peak | 3841.475 | 22.9 | 1 | 1 | 1000-Waterwall (Furnace wall) | U1-Forced - Immediate | 100-Fossil-Steam
1000 | Waterwall (Furnace wall) | Boiler | Boiler Tube Leaks | U1 | Forced - Immediate | 2021 | Gas | GG | 100 | Fossil-Steam | TRE | Off-Peak | 11479.9999 | 240 | 1 | 1 | 1000-Waterwall (Furnace wall) | U1-Forced - Immediate | 100-Fossil-Steam
1000 | Waterwall (Furnace wall) | Boiler | Boiler Tube Leaks | U1 | Forced - Immediate | 2021 | Oil | OO | 100 | Fossil-Steam | RFC | Summer | 15300 | 153 | 1 | 1 | 1000-Waterwall (Furnace wall) | U1-Forced - Immediate | 100-Fossil-Steam
1000 | Waterwall (Furnace wall) | Boiler | Boiler Tube Leaks | U3 | Forced - Postponed | 2021 | Coal | CC | 100 | Fossil-Steam | MRO | Off-Peak | 37879.975 | 650.3 | 1 | 1 | 1000-Waterwall (Furnace wall) | U3-Forced - Postponed | 100-Fossil-Steam
1000 | Waterwall (Furnace wall) | Boiler | Boiler Tube Leaks | U3 | Forced - Postponed | 2021 | Coal | CC | 100 | Fossil-Steam | WECC | Off-Peak | 44108.3996 | 531 | 1 | 1 | 1000-Waterwall (Furnace wall) | U3-Forced - Postponed | 100-Fossil-Steam
1000 | Waterwall (Furnace wall) | Boiler | Boiler Tube Leaks | D1 | Forced - Immediate | 2021 | Coal | CC | 100 | Fossil-Steam | SERC | Off-Peak | 76.8 | 256 | 1 | 1 | 1000-Waterwall (Furnace wall) | D1-Forced - Immediate | 100-Fossil-Steam
1000 | Waterwall (Furnace wall) | Boiler | Boiler Tube Leaks | D1 | Forced - Immediate | 2021 | Coal | CC | 100 | Fossil-Steam | TRE | Summer | 1329.7499 | 405 | 1 | 1 | 1000-Waterwall (Furnace wall) | D1-Forced - Immediate | 100-Fossil-Steam
1000 | Waterwall (Furnace wall) | Boiler | Boiler Tube Leaks | D1 | Forced - Immediate | 2021 | Coal | CC | 100 | Fossil-Steam | RFC | Summer | 6235 | 29 | 1 | 1 | 1000-Waterwall (Furnace wall) | D1-Forced - Immediate | 100-Fossil-Steam
1000 | Waterwall (Furnace wall) | Boiler | Boiler Tube Leaks | D1 | Forced - Immediate | 2021 | Coal | CC | 100 | Fossil-Steam | RFC | Winter | 23185.0667 | 44 | 1 | 1 | 1000-Waterwall (Furnace wall) | D1-Forced - Immediate | 100-Fossil-Steam
1000 | Waterwall (Furnace wall) | Boiler | Boiler Tube Leaks | D1 | Forced - Immediate | 2021 | Coal | OS | 100 | Fossil-Steam | SERC | Winter | 550.1167 | 13 | 1 | 1 | 1000-Waterwall (Furnace wall) | D1-Forced - Immediate | 100-Fossil-Steam
1000 | Waterwall (Furnace wall) | Boiler | Boiler Tube Leaks | D1 | Forced - Immediate | 2021 | Coal | OS | 100 | Fossil-Steam | SERC | Winter | 1260 | 24 | 1 | 1 | 1000-Waterwall (Furnace wall) | D1-Forced - Immediate | 100-Fossil-Steam
1000 | Waterwall (Furnace wall) | Boiler | Boiler Tube Leaks | D1 | Forced - Immediate | 2021 | Oil | OO | 100 | Fossil-Steam | NPCC | Winter | 12351.2666 | 76 | 1 | 1 | 1000-Waterwall (Furnace wall) | D1-Forced - Immediate | 100-Fossil-Steam
1000 | Waterwall (Furnace wall) | Boiler | Boiler Tube Leaks | U1 | Forced - Immediate | 2021 | Coal | CC | 100 | Fossil-Steam | WECC | Off-Peak | 5980.0665 | 271 | 1 | 1 | 1000-Waterwall (Furnace wall) | U1-Forced - Immediate | 100-Fossil-Steam
1000 | Waterwall (Furnace wall) | Boiler | Boiler Tube Leaks | U1 | Forced - Immediate | 2021 | Coal | CC | 100 | Fossil-Steam | RFC | Off-Peak | 7369.6333 | 199 | 1 | 1 | 1000-Waterwall (Furnace wall) | U1-Forced - Immediate | 100-Fossil-Steam
1000 | Waterwall (Furnace wall) | Boiler | Boiler Tube Leaks | U1 | Forced - Immediate | 2021 | Coal | CC | 100 | Fossil-Steam | RFC | Off-Peak | 8519.9999 | 90 | 1 | 1 | 1000-Waterwall (Furnace wall) | U1-Forced - Immediate | 100-Fossil-Steam
1000 | Waterwall (Furnace wall) | Boiler | Boiler Tube Leaks | U1 | Forced - Immediate | 2021 | Coal | CC | 100 | Fossil-Steam | SERC | Off-Peak | 24447.0665 | 362 | 1 | 1 | 1000-Waterwall (Furnace wall) | U1-Forced - Immediate | 100-Fossil-Steam
1000 | Waterwall (Furnace wall) | Boiler | Boiler Tube Leaks | U1 | Forced - Immediate | 2021 | Coal | CC | 100 | Fossil-Steam | WECC | Off-Peak | 28625.0997 | 387 | 1 | 1 | 1000-Waterwall (Furnace wall) | U1-Forced - Immediate | 100-Fossil-Steam
1000 | Waterwall (Furnace wall) | Boiler | Boiler Tube Leaks | U1 | Forced - Immediate | 2021 | Coal | CC | 100 | Fossil-Steam | TRE | Off-Peak | 38053.15 | 577 | 1 | 1 | 1000-Waterwall (Furnace wall) | U1-Forced - Immediate | 100-Fossil-Steam
1000 | Waterwall (Furnace wall) | Boiler | Boiler Tube Leaks | U1 | Forced - Immediate | 2021 | Coal | CC | 100 | Fossil-Steam | SERC | Summer | 5220.6 | 231 | 1 | 1 | 1000-Waterwall (Furnace wall) | U1-Forced - Immediate | 100-Fossil-Steam
1000 | Waterwall (Furnace wall) | Boiler | Boiler Tube Leaks | U1 | Forced - Immediate | 2021 | Coal | CC | 100 | Fossil-Steam | RFC | Summer | 21429.9996 | 600 | 1 | 1 | 1000-Waterwall (Furnace wall) | U1-Forced - Immediate | 100-Fossil-Steam
1000 | Waterwall (Furnace wall) | Boiler | Boiler Tube Leaks | U1 | Forced - Immediate | 2021 | Coal | CC | 100 | Fossil-Steam | SERC | Summer | 24088.7332 | 268 | 1 | 1 | 1000-Waterwall (Furnace wall) | U1-Forced - Immediate | 100-Fossil-Steam
1000 | Waterwall (Furnace wall) | Boiler | Boiler Tube Leaks | U1 | Forced - Immediate | 2021 | Coal | CC | 100 | Fossil-Steam | MRO | Summer | 30049.2498 | 577.5 | 1 | 1 | 1000-Waterwall (Furnace wall) | U1-Forced - Immediate | 100-Fossil-Steam
1000 | Waterwall (Furnace wall) | Boiler | Boiler Tube Leaks | U1 | Forced - Immediate | 2021 | Coal | CC | 100 | Fossil-Steam | SERC | Summer | 30395.4996 | 555 | 1 | 1 | 1000-Waterwall (Furnace wall) | U1-Forced - Immediate | 100-Fossil-Steam
1000 | Waterwall (Furnace wall) | Boiler | Boiler Tube Leaks | U1 | Forced - Immediate | 2021 | Coal | CC | 100 | Fossil-Steam | RFC | Summer | 37423.2666 | 152.8 | 1 | 1 | 1000-Waterwall (Furnace wall) | U1-Forced - Immediate | 100-Fossil-Steam
1000 | Waterwall (Furnace wall) | Boiler | Boiler Tube Leaks | U1 | Forced - Immediate | 2021 | Coal | CC | 100 | Fossil-Steam | RFC | Summer | 85829.2496 | 585 | 1 | 1 | 1000-Waterwall (Furnace wall) | U1-Forced - Immediate | 100-Fossil-Steam
1000 | Waterwall (Furnace wall) | Boiler | Boiler Tube Leaks | U1 | Forced - Immediate | 2021 | Coal | CC | 100 | Fossil-Steam | RFC | Summer | 203194.6665 | 620 | 1 | 1 | 1000-Waterwall (Furnace wall) | U1-Forced - Immediate | 100-Fossil-Steam
1000 | Waterwall (Furnace wall) | Boiler | Boiler Tube Leaks | U1 | Forced - Immediate | 2021 | Coal | CC | 100 | Fossil-Steam | RFC | Winter | 55192.5 | 495 | 1 | 1 | 1000-Waterwall (Furnace wall) | U1-Forced - Immediate | 100-Fossil-Steam
1000 | Waterwall (Furnace wall) | Boiler | Boiler Tube Leaks | U1 | Forced - Immediate | 2021 | Gas | GG | 100 | Fossil-Steam | TRE | Off-Peak | 28860.3998 | 552 | 1 | 1 | 1000-Waterwall (Furnace wall) | U1-Forced - Immediate | 100-Fossil-Steam
1000 | Waterwall (Furnace wall) | Boiler | Boiler Tube Leaks | U1 | Forced - Immediate | 2021 | Gas | GG | 100 | Fossil-Steam | RFC | Summer | 2365.9166 | 145 | 1 | 1 | 1000-Waterwall (Furnace wall) | U1-Forced - Immediate | 100-Fossil-Steam
1000 | Waterwall (Furnace wall) | Boiler | Boiler Tube Leaks | U1 | Forced - Immediate | 2021 | Gas | GG | 100 | Fossil-Steam | TRE | Summer | 9962.3333 | 110 | 1 | 1 | 1000-Waterwall (Furnace wall) | U1-Forced - Immediate | 100-Fossil-Steam
1000 | Waterwall (Furnace wall) | Boiler | Boiler Tube Leaks | U1 | Forced - Immediate | 2021 | Gas | GG | 100 | Fossil-Steam | TRE | Winter | 8547.9998 | 240 | 1 | 1 | 1000-Waterwall (Furnace wall) | U1-Forced - Immediate | 100-Fossil-Steam
1000 | Waterwall (Furnace wall) | Boiler | Boiler Tube Leaks | U1 | Forced - Immediate | 2021 | Gas | GG | 100 | Fossil-Steam | MRO | Winter | 22500 | 90 | 1 | 1 | 1000-Waterwall (Furnace wall) | U1-Forced - Immediate | 100-Fossil-Steam
1000 | Waterwall (Furnace wall) | Boiler | Boiler Tube Leaks | U2 | Forced - Delayed | 2021 | Coal | CC | 100 | Fossil-Steam | MRO | Off-Peak | 8712.09 | 110.7 | 1 | 1 | 1000-Waterwall (Furnace wall) | U2-Forced - Delayed | 100-Fossil-Steam
1000 | Waterwall (Furnace wall) | Boiler | Boiler Tube Leaks | U2 | Forced - Delayed | 2021 | Coal | CC | 100 | Fossil-Steam | WECC | Off-Peak | 26708.0332 | 406 | 1 | 1 | 1000-Waterwall (Furnace wall) | U2-Forced - Delayed | 100-Fossil-Steam
1000 | Waterwall (Furnace wall) | Boiler | Boiler Tube Leaks | U2 | Forced - Delayed | 2021 | Coal | CC | 100 | Fossil-Steam | SERC | Off-Peak | 85852.3332 | 370 | 1 | 1 | 1000-Waterwall (Furnace wall) | U2-Forced - Delayed | 100-Fossil-Steam
1000 | Waterwall (Furnace wall) | Boiler | Boiler Tube Leaks | U2 | Forced - Delayed | 2021 | Coal | CC | 100 | Fossil-Steam | SERC | Summer | 7262.7332 | 158 | 1 | 1 | 1000-Waterwall (Furnace wall) | U2-Forced - Delayed | 100-Fossil-Steam
1000 | Waterwall (Furnace wall) | Boiler | Boiler Tube Leaks | U2 | Forced - Delayed | 2021 | Coal | CC | 100 | Fossil-Steam | SERC | Winter | 15222.9166 | 125 | 1 | 1 | 1000-Waterwall (Furnace wall) | U2-Forced - Delayed | 100-Fossil-Steam
1000 | Waterwall (Furnace wall) | Boiler | Boiler Tube Leaks | U2 | Forced - Delayed | 2021 | Coal | CC | 100 | Fossil-Steam | TRE | Winter | 40568.535 | 932.61 | 1 | 1 | 1000-Waterwall (Furnace wall) | U2-Forced - Delayed | 100-Fossil-Steam
1000 | Waterwall (Furnace wall) | Boiler | Boiler Tube Leaks | U3 | Forced - Postponed | 2021 | Coal | LI | 100 | Fossil-Steam | TRE | Winter | 56949 | 820 | 1 | 1 | 1000-Waterwall (Furnace wall) | U3-Forced - Postponed | 100-Fossil-Steam
1000 | Waterwall (Furnace wall) | Boiler | Boiler Tube Leaks | U3 | Forced - Postponed | 2021 | Other | BM | 100 | Fossil-Steam | SERC | Winter | 4454 | 40 | 1 | 1 | 1000-Waterwall (Furnace wall) | U3-Forced - Postponed | 100-Fossil-Steam
1000 | Waterwall (Furnace wall) | Boiler | Boiler Tube Leaks | D1 | Forced - Immediate | 2021 | Coal | CC | 100 | Fossil-Steam | RFC | Off-Peak | 2163.3333 | 44 | 1 | 1 | 1000-Waterwall (Furnace wall) | D1-Forced - Immediate | 100-Fossil-Steam
1000 | Waterwall (Furnace wall) | Boiler | Boiler Tube Leaks | D1 | Forced - Immediate | 2021 | Coal | CC | 100 | Fossil-Steam | RFC | Off-Peak | 5842.4667 | 44 | 1 | 1 | 1000-Waterwall (Furnace wall) | D1-Forced - Immediate | 100-Fossil-Steam
1000 | Waterwall (Furnace wall) | Boiler | Boiler Tube Leaks | D1 | Forced - Immediate | 2021 | Coal | CC | 100 | Fossil-Steam | RFC | Summer | 493 | 29 | 1 | 1 | 1000-Waterwall (Furnace wall) | D1-Forced - Immediate | 100-Fossil-Steam
1000 | Waterwall (Furnace wall) | Boiler | Boiler Tube Leaks | D1 | Forced - Immediate | 2021 | Coal | CC | 100 | Fossil-Steam | RFC | Winter | 3806.6666 | 100 | 1 | 1 | 1000-Waterwall (Furnace wall) | D1-Forced - Immediate | 100-Fossil-Steam
1000 | Waterwall (Furnace wall) | Boiler | Boiler Tube Leaks | D1 | Forced - Immediate | 2021 | Gas | GG | 100 | Fossil-Steam | MRO | Winter | 86859.6667 | 20 | 1 | 1 | 1000-Waterwall (Furnace wall) | D1-Forced - Immediate | 100-Fossil-Steam
1000 | Waterwall (Furnace wall) | Boiler | Boiler Tube Leaks | D1 | Forced - Immediate | 2021 | Oil | OO | 100 | Fossil-Steam | NPCC | Summer | 1802.25 | 27 | 1 | 1 | 1000-Waterwall (Furnace wall) | D1-Forced - Immediate | 100-Fossil-Steam
1000 | Waterwall (Furnace wall) | Boiler | Boiler Tube Leaks | D2 | Forced - Delayed | 2021 | Coal | LI | 100 | Fossil-Steam | TRE | Winter | 1836 | 540 | 1 | 1 | 1000-Waterwall (Furnace wall) | D2-Forced - Delayed | 100-Fossil-Steam
1000 | Waterwall (Furnace wall) | Boiler | Boiler Tube Leaks | U1 | Forced - Immediate | 2021 | Coal | CC | 100 | Fossil-Steam | RFC | Off-Peak | 2738 | 60 | 1 | 1 | 1000-Waterwall (Furnace wall) | U1-Forced - Immediate | 100-Fossil-Steam
1000 | Waterwall (Furnace wall) | Boiler | Boiler Tube Leaks | U1 | Forced - Immediate | 2021 | Coal | CC | 100 | Fossil-Steam | RFC | Off-Peak | 4229.7666 | 86 | 1 | 1 | 1000-Waterwall (Furnace wall) | U1-Forced - Immediate | 100-Fossil-Steam
1000 | Waterwall (Furnace wall) | Boiler | Boiler Tube Leaks | U1 | Forced - Immediate | 2021 | Coal | CC | 100 | Fossil-Steam | WECC | Off-Peak | 17500.1665 | 410 | 1 | 1 | 1000-Waterwall (Furnace wall) | U1-Forced - Immediate | 100-Fossil-Steam
1000 | Waterwall (Furnace wall) | Boiler | Boiler Tube Leaks | U1 | Forced - Immediate | 2021 | Coal | CC | 100 | Fossil-Steam | RFC | Off-Peak | 23712.3331 | 290 | 1 | 1 | 1000-Waterwall (Furnace wall) | U1-Forced - Immediate | 100-Fossil-Steam
1000 | Waterwall (Furnace wall) | Boiler | Boiler Tube Leaks | U1 | Forced - Immediate | 2021 | Coal | CC | 100 | Fossil-Steam | RFC | Off-Peak | 63702.7999 | 168 | 1 | 1 | 1000-Waterwall (Furnace wall) | U1-Forced - Immediate | 100-Fossil-Steam
1000 | Waterwall (Furnace wall) | Boiler | Boiler Tube Leaks | U1 | Forced - Immediate | 2021 | Coal | CC | 100 | Fossil-Steam | WECC | Summer | 16006.2999 | 201 | 1 | 1 | 1000-Waterwall (Furnace wall) | U1-Forced - Immediate | 100-Fossil-Steam
1000 | Waterwall (Furnace wall) | Boiler | Boiler Tube Leaks | U1 | Forced - Immediate | 2021 | Coal | CC | 100 | Fossil-Steam | RFC | Summer | 16154.1 | 193 | 1 | 1 | 1000-Waterwall (Furnace wall) | U1-Forced - Immediate | 100-Fossil-Steam
1000 | Waterwall (Furnace wall) | Boiler | Boiler Tube Leaks | U1 | Forced - Immediate | 2021 | Coal | CC | 100 | Fossil-Steam | RFC | Summer | 27623.0662 | 652 | 1 | 1 | 1000-Waterwall (Furnace wall) | U1-Forced - Immediate | 100-Fossil-Steam
1000 | Waterwall (Furnace wall) | Boiler | Boiler Tube Leaks | U1 | Forced - Immediate | 2021 | Coal | CC | 100 | Fossil-Steam | RFC | Summer | 32400 | 1350 | 1 | 1 | 1000-Waterwall (Furnace wall) | U1-Forced - Immediate | 100-Fossil-Steam
1000 | Waterwall (Furnace wall) | Boiler | Boiler Tube Leaks | U1 | Forced - Immediate | 2021 | Coal | CC | 100 | Fossil-Steam | WECC | Summer | 48251.1662 | 670 | 1 | 1 | 1000-Waterwall (Furnace wall) | U1-Forced - Immediate | 100-Fossil-Steam
1000 | Waterwall (Furnace wall) | Boiler | Boiler Tube Leaks | U1 | Forced - Immediate | 2021 | Coal | CC | 100 | Fossil-Steam | MRO | Winter | 9105.6232 | 216.2 | 1 | 1 | 1000-Waterwall (Furnace wall) | U1-Forced - Immediate | 100-Fossil-Steam
1000 | Waterwall (Furnace wall) | Boiler | Boiler Tube Leaks | U1 | Forced - Immediate | 2021 | Coal | CC | 100 | Fossil-Steam | NPCC | Winter | 12606 | 330 | 1 | 1 | 1000-Waterwall (Furnace wall) | U1-Forced - Immediate | 100-Fossil-Steam
1000 | Waterwall (Furnace wall) | Boiler | Boiler Tube Leaks | U1 | Forced - Immediate | 2021 | Coal | CC | 100 | Fossil-Steam | RFC | Winter | 65048.3329 | 620 | 1 | 1 | 1000-Waterwall (Furnace wall) | U1-Forced - Immediate | 100-Fossil-Steam
1000 | Waterwall (Furnace wall) | Boiler | Boiler Tube Leaks | U1 | Forced - Immediate | 2021 | Coal | CC | 100 | Fossil-Steam | RFC | Winter | 75579.9996 | 600 | 1 | 1 | 1000-Waterwall (Furnace wall) | U1-Forced - Immediate | 100-Fossil-Steam
1000 | Waterwall (Furnace wall) | Boiler | Boiler Tube Leaks | U1 | Forced - Immediate | 2021 | Coal | CC | 100 | Fossil-Steam | RFC | Winter | 77145.5997 | 504 | 1 | 1 | 1000-Waterwall (Furnace wall) | U1-Forced - Immediate | 100-Fossil-Steam
1000 | Waterwall (Furnace wall) | Boiler | Boiler Tube Leaks | U1 | Forced - Immediate | 2021 | Coal | LI | 100 | Fossil-Steam | MRO | Off-Peak | 24930 | 450 | 1 | 1 | 1000-Waterwall (Furnace wall) | U1-Forced - Immediate | 100-Fossil-Steam
1000 | Waterwall (Furnace wall) | Boiler | Boiler Tube Leaks | U1 | Forced - Immediate | 2021 | Coal | OS | 100 | Fossil-Steam | RFC | Winter | 640.9 | 39 | 1 | 1 | 1000-Waterwall (Furnace wall) | U1-Forced - Immediate | 100-Fossil-Steam
1000 | Waterwall (Furnace wall) | Boiler | Boiler Tube Leaks | U1 | Forced - Immediate | 2021 | Gas | GG | 100 | Fossil-Steam | TRE | Off-Peak | 6500 | 500 | 1 | 1 | 1000-Waterwall (Furnace wall) | U1-Forced - Immediate | 100-Fossil-Steam
1000 | Waterwall (Furnace wall) | Boiler | Boiler Tube Leaks | U1 | Forced - Immediate | 2021 | Gas | GG | 100 | Fossil-Steam | TRE | Off-Peak | 13468.8 | 552 | 1 | 1 | 1000-Waterwall (Furnace wall) | U1-Forced - Immediate | 100-Fossil-Steam
1000 | Waterwall (Furnace wall) | Boiler | Boiler Tube Leaks | U1 | Forced - Immediate | 2021 | Gas | GG | 100 | Fossil-Steam | WECC | Off-Peak | 25347.7833 | 113 | 1 | 1 | 1000-Waterwall (Furnace wall) | U1-Forced - Immediate | 100-Fossil-Steam
1000 | Waterwall (Furnace wall) | Boiler | Boiler Tube Leaks | U1 | Forced - Immediate | 2021 | Gas | GG | 100 | Fossil-Steam | MRO | Summer | 1000.73 | 22.9 | 1 | 1 | 1000-Waterwall (Furnace wall) | U1-Forced - Immediate | 100-Fossil-Steam
1000 | Waterwall (Furnace wall) | Boiler | Boiler Tube Leaks | U1 | Forced - Immediate | 2021 | Gas | GG | 100 | Fossil-Steam | MRO | Summer | 2011.3833 | 22.9 | 1 | 1 | 1000-Waterwall (Furnace wall) | U1-Forced - Immediate | 100-Fossil-Steam
1000 | Waterwall (Furnace wall) | Boiler | Boiler Tube Leaks | U1 | Forced - Immediate | 2021 | Gas | GG | 100 | Fossil-Steam | RFC | Summer | 2247.8666 | 92 | 1 | 1 | 1000-Waterwall (Furnace wall) | U1-Forced - Immediate | 100-Fossil-Steam
1000 | Waterwall (Furnace wall) | Boiler | Boiler Tube Leaks | U1 | Forced - Immediate | 2021 | Gas | GG | 100 | Fossil-Steam | RFC | Summer | 9099.2416 | 92.3 | 1 | 1 | 1000-Waterwall (Furnace wall) | U1-Forced - Immediate | 100-Fossil-Steam
1000 | Waterwall (Furnace wall) | Boiler | Boiler Tube Leaks | U1 | Forced - Immediate | 2021 | Gas | GG | 100 | Fossil-Steam | NPCC | Summer | 9284.6665 | 380 | 1 | 1 | 1000-Waterwall (Furnace wall) | U1-Forced - Immediate | 100-Fossil-Steam
1000 | Waterwall (Furnace wall) | Boiler | Boiler Tube Leaks | U1 | Forced - Immediate | 2021 | Gas | GG | 100 | Fossil-Steam | RFC | Summer | 9652.1666 | 145 | 1 | 1 | 1000-Waterwall (Furnace wall) | U1-Forced - Immediate | 100-Fossil-Steam
1000 | Waterwall (Furnace wall) | Boiler | Boiler Tube Leaks | U1 | Forced - Immediate | 2021 | Gas | GG | 100 | Fossil-Steam | WECC | Summer | 10445.982 | 226.84 | 1 | 1 | 1000-Waterwall (Furnace wall) | U1-Forced - Immediate | 100-Fossil-Steam
1000 | Waterwall (Furnace wall) | Boiler | Boiler Tube Leaks | U1 | Forced - Immediate | 2021 | Gas | GG | 100 | Fossil-Steam | RFC | Summer | 12477.25 | 145 | 1 | 1 | 1000-Waterwall (Furnace wall) | U1-Forced - Immediate | 100-Fossil-Steam
1000 | Waterwall (Furnace wall) | Boiler | Boiler Tube Leaks | U1 | Forced - Immediate | 2021 | Gas | GG | 100 | Fossil-Steam | WECC | Winter | 46422.2833 | 113 | 1 | 1 | 1000-Waterwall (Furnace wall) | U1-Forced - Immediate | 100-Fossil-Steam
1000 | Waterwall (Furnace wall) | Boiler | Boiler Tube Leaks | U1 | Forced - Immediate | 2021 | Oil | OO | 100 | Fossil-Steam | SERC | Summer | 63820.6914 | 787.1 | 1 | 1 | 1000-Waterwall (Furnace wall) | U1-Forced - Immediate | 100-Fossil-Steam
1000 | Waterwall (Furnace wall) | Boiler | Boiler Tube Leaks | U1 | Forced - Immediate | 2021 | Oil | OO | 100 | Fossil-Steam | NPCC | Winter | 124774 | 26 | 1 | 1 | 1000-Waterwall (Furnace wall) | U1-Forced - Immediate | 100-Fossil-Steam
1000 | Waterwall (Furnace wall) | Boiler | Boiler Tube Leaks | U2 | Forced - Delayed | 2021 | Coal | CC | 100 | Fossil-Steam | RFC | Summer | 66443.3329 | 620 | 1 | 1 | 1000-Waterwall (Furnace wall) | U2-Forced - Delayed | 100-Fossil-Steam
1000 | Waterwall (Furnace wall) | Boiler | Boiler Tube Leaks | U2 | Forced - Delayed | 2021 | Coal | CC | 100 | Fossil-Steam | WECC | Summer | 68415.7997 | 417 | 1 | 1 | 1000-Waterwall (Furnace wall) | U2-Forced - Delayed | 100-Fossil-Steam
1000 | Waterwall (Furnace wall) | Boiler | Boiler Tube Leaks | U2 | Forced - Delayed | 2021 | Coal | CC | 100 | Fossil-Steam | SERC | Summer | 214824.7495 | 765 | 1 | 1 | 1000-Waterwall (Furnace wall) | U2-Forced - Delayed | 100-Fossil-Steam
1000 | Waterwall (Furnace wall) | Boiler | Boiler Tube Leaks | U2 | Forced - Delayed | 2021 | Coal | CC | 100 | Fossil-Steam | RFC | Winter | 107389.0829 | 635 | 1 | 1 | 1000-Waterwall (Furnace wall) | U2-Forced - Delayed | 100-Fossil-Steam
1000 | Waterwall (Furnace wall) | Boiler | Boiler Tube Leaks | U2 | Forced - Delayed | 2021 | Gas | GG | 100 | Fossil-Steam | MRO | Summer | 17737.3666 | 311 | 1 | 1 | 1000-Waterwall (Furnace wall) | U2-Forced - Delayed | 100-Fossil-Steam
1000 | Waterwall (Furnace wall) | Boiler | Boiler Tube Leaks | U3 | Forced - Postponed | 2021 | Coal | CC | 100 | Fossil-Steam | WECC | Off-Peak | 47485.9 | 539 | 1 | 1 | 1000-Waterwall (Furnace wall) | U3-Forced - Postponed | 100-Fossil-Steam
1000 | Waterwall (Furnace wall) | Boiler | Boiler Tube Leaks | D1 | Forced - Immediate | 2021 | Coal | CC | 100 | Fossil-Steam | RFC | Off-Peak | 1039.5 | 29.7 | 1 | 1 | 1000-Waterwall (Furnace wall) | D1-Forced - Immediate | 100-Fossil-Steam
1000 | Waterwall (Furnace wall) | Boiler | Boiler Tube Leaks | D1 | Forced - Immediate | 2021 | Coal | CC | 100 | Fossil-Steam | SERC | Off-Peak | 1689.5 | 155 | 1 | 1 | 1000-Waterwall (Furnace wall) | D1-Forced - Immediate | 100-Fossil-Steam
1000 | Waterwall (Furnace wall) | Boiler | Boiler Tube Leaks | D1 | Forced - Immediate | 2021 | Coal | CC | 100 | Fossil-Steam | SERC | Off-Peak | 3073.3997 | 381 | 1 | 1 | 1000-Waterwall (Furnace wall) | D1-Forced - Immediate | 100-Fossil-Steam
1000 | Waterwall (Furnace wall) | Boiler | Boiler Tube Leaks | D1 | Forced - Immediate | 2021 | Coal | CC | 100 | Fossil-Steam | RFC | Summer | 93.9 | 31.3 | 1 | 1 | 1000-Waterwall (Furnace wall) | D1-Forced - Immediate | 100-Fossil-Steam
1000 | Waterwall (Furnace wall) | Boiler | Boiler Tube Leaks | D1 | Forced - Immediate | 2021 | Coal | CC | 100 | Fossil-Steam | RFC | Summer | 420 | 30 | 1 | 1 | 1000-Waterwall (Furnace wall) | D1-Forced - Immediate | 100-Fossil-Steam
1000 | Waterwall (Furnace wall) | Boiler | Boiler Tube Leaks | D1 | Forced - Immediate | 2021 | Coal | CC | 100 | Fossil-Steam | RFC | Summer | 450 | 30 | 1 | 1 | 1000-Waterwall (Furnace wall) | D1-Forced - Immediate | 100-Fossil-Steam
1000 | Waterwall (Furnace wall) | Boiler | Boiler Tube Leaks | D1 | Forced - Immediate | 2021 | Coal | CC | 100 | Fossil-Steam | RFC | Summer | 560.5 | 29.5 | 1 | 1 | 1000-Waterwall (Furnace wall) | D1-Forced - Immediate | 100-Fossil-Steam
1000 | Waterwall (Furnace wall) | Boiler | Boiler Tube Leaks | D1 | Forced - Immediate | 2021 | Coal | CC | 100 | Fossil-Steam | RFC | Summer | 690 | 30 | 1 | 1 | 1000-Waterwall (Furnace wall) | D1-Forced - Immediate | 100-Fossil-Steam
1000 | Waterwall (Furnace wall) | Boiler | Boiler Tube Leaks | D1 | Forced - Immediate | 2021 | Coal | CC | 100 | Fossil-Steam | RFC | Summer | 1230 | 30 | 1 | 1 | 1000-Waterwall (Furnace wall) | D1-Forced - Immediate | 100-Fossil-Steam
1000 | Waterwall (Furnace wall) | Boiler | Boiler Tube Leaks | D1 | Forced - Immediate | 2021 | Coal | CC | 100 | Fossil-Steam | RFC | Summer | 2001 | 29 | 1 | 1 | 1000-Waterwall (Furnace wall) | D1-Forced - Immediate | 100-Fossil-Steam
1000 | Waterwall (Furnace wall) | Boiler | Boiler Tube Leaks | D1 | Forced - Immediate | 2021 | Coal | CC | 100 | Fossil-Steam | SERC | Winter | 391 | 230 | 1 | 1 | 1000-Waterwall (Furnace wall) | D1-Forced - Immediate | 100-Fossil-Steam
1000 | Waterwall (Furnace wall) | Boiler | Boiler Tube Leaks | D1 | Forced - Immediate | 2021 | Coal | CC | 100 | Fossil-Steam | SERC | Winter | 12002.6666 | 70 | 1 | 1 | 1000-Waterwall (Furnace wall) | D1-Forced - Immediate | 100-Fossil-Steam
1000 | Waterwall (Furnace wall) | Boiler | Boiler Tube Leaks | D1 | Forced - Immediate | 2021 | Coal | OS | 100 | Fossil-Steam | SERC | Off-Peak | 567.6 | 12.9 | 1 | 1 | 1000-Waterwall (Furnace wall) | D1-Forced - Immediate | 100-Fossil-Steam
1000 | Waterwall (Furnace wall) | Boiler | Boiler Tube Leaks | D1 | Forced - Immediate | 2021 | Gas | GG | 100 | Fossil-Steam | RFC | Summer | 129.1666 | 155 | 1 | 1 | 1000-Waterwall (Furnace wall) | D1-Forced - Immediate | 100-Fossil-Steam
1000 | Waterwall (Furnace wall) | Boiler | Boiler Tube Leaks | U1 | Forced - Immediate | 2021 | Coal | CC | 100 | Fossil-Steam | SERC | Off-Peak | 2198 | 280 | 1 | 1 | 1000-Waterwall (Furnace wall) | U1-Forced - Immediate | 100-Fossil-Steam
1000 | Waterwall (Furnace wall) | Boiler | Boiler Tube Leaks | U1 | Forced - Immediate | 2021 | Coal | CC | 100 | Fossil-Steam | SERC | Off-Peak | 12621.5333 | 166 | 1 | 1 | 1000-Waterwall (Furnace wall) | U1-Forced - Immediate | 100-Fossil-Steam
1000 | Waterwall (Furnace wall) | Boiler | Boiler Tube Leaks | U1 | Forced - Immediate | 2021 | Coal | CC | 100 | Fossil-Steam | RFC | Off-Peak | 18294.1666 | 290 | 1 | 1 | 1000-Waterwall (Furnace wall) | U1-Forced - Immediate | 100-Fossil-Steam
1000 | Waterwall (Furnace wall) | Boiler | Boiler Tube Leaks | U1 | Forced - Immediate | 2021 | Coal | CC | 100 | Fossil-Steam | SERC | Off-Peak | 28821.2331 | 362 | 1 | 1 | 1000-Waterwall (Furnace wall) | U1-Forced - Immediate | 100-Fossil-Steam
1000 | Waterwall (Furnace wall) | Boiler | Boiler Tube Leaks | U1 | Forced - Immediate | 2021 | Coal | CC | 100 | Fossil-Steam | WECC | Summer | 6897.6499 | 201 | 1 | 1 | 1000-Waterwall (Furnace wall) | U1-Forced - Immediate | 100-Fossil-Steam
1000 | Waterwall (Furnace wall) | Boiler | Boiler Tube Leaks | U1 | Forced - Immediate | 2021 | Coal | CC | 100 | Fossil-Steam | WECC | Summer | 9974.0666 | 116 | 1 | 1 | 1000-Waterwall (Furnace wall) | U1-Forced - Immediate | 100-Fossil-Steam
1000 | Waterwall (Furnace wall) | Boiler | Boiler Tube Leaks | U1 | Forced - Immediate | 2021 | Coal | CC | 100 | Fossil-Steam | SERC | Summer | 11245.8499 | 231 | 1 | 1 | 1000-Waterwall (Furnace wall) | U1-Forced - Immediate | 100-Fossil-Steam
1000 | Waterwall (Furnace wall) | Boiler | Boiler Tube Leaks | U1 | Forced - Immediate | 2021 | Coal | CC | 100 | Fossil-Steam | WECC | Summer | 18563.5 | 271 | 1 | 1 | 1000-Waterwall (Furnace wall) | U1-Forced - Immediate | 100-Fossil-Steam
1000 | Waterwall (Furnace wall) | Boiler | Boiler Tube Leaks | U1 | Forced - Immediate | 2021 | Coal | CC | 100 | Fossil-Steam | SERC | Summer | 21899.4497 | 417 | 1 | 1 | 1000-Waterwall (Furnace wall) | U1-Forced - Immediate | 100-Fossil-Steam
1000 | Waterwall (Furnace wall) | Boiler | Boiler Tube Leaks | U1 | Forced - Immediate | 2021 | Coal | CC | 100 | Fossil-Steam | RFC | Summer | 62333.5 | 590 | 1 | 1 | 1000-Waterwall (Furnace wall) | U1-Forced - Immediate | 100-Fossil-Steam
1000 | Waterwall (Furnace wall) | Boiler | Boiler Tube Leaks | U1 | Forced - Immediate | 2021 | Coal | CC | 100 | Fossil-Steam | RFC | Summer | 107348.9997 | 495 | 1 | 1 | 1000-Waterwall (Furnace wall) | U1-Forced - Immediate | 100-Fossil-Steam
1000 | Waterwall (Furnace wall) | Boiler | Boiler Tube Leaks | U1 | Forced - Immediate | 2021 | Coal | CC | 100 | Fossil-Steam | RFC | Summer | 110670 | 600 | 1 | 1 | 1000-Waterwall (Furnace wall) | U1-Forced - Immediate | 100-Fossil-Steam
1000 | Waterwall (Furnace wall) | Boiler | Boiler Tube Leaks | U1 | Forced - Immediate | 2021 | Coal | CC | 100 | Fossil-Steam | RFC | Summer | 155569.9998 | 600 | 1 | 1 | 1000-Waterwall (Furnace wall) | U1-Forced - Immediate | 100-Fossil-Steam
1000 | Waterwall (Furnace wall) | Boiler | Boiler Tube Leaks | U1 | Forced - Immediate | 2021 | Coal | CC | 100 | Fossil-Steam | RFC | Winter | 18288 | 762 | 1 | 1 | 1000-Waterwall (Furnace wall) | U1-Forced - Immediate | 100-Fossil-Steam
1000 | Waterwall (Furnace wall) | Boiler | Boiler Tube Leaks | U1 | Forced - Immediate | 2021 | Coal | CC | 100 | Fossil-Steam | RFC | Winter | 19154.35 | 151 | 1 | 1 | 1000-Waterwall (Furnace wall) | U1-Forced - Immediate | 100-Fossil-Steam
1000 | Waterwall (Furnace wall) | Boiler | Boiler Tube Leaks | U1 | Forced - Immediate | 2021 | Coal | CC | 100 | Fossil-Steam | RFC | Winter | 32365.0831 | 565 | 1 | 1 | 1000-Waterwall (Furnace wall) | U1-Forced - Immediate | 100-Fossil-Steam
1000 | Waterwall (Furnace wall) | Boiler | Boiler Tube Leaks | U1 | Forced - Immediate | 2021 | Coal | CC | 100 | Fossil-Steam | MRO | Winter | 60987.848 | 897.1 | 1 | 1 | 1000-Waterwall (Furnace wall) | U1-Forced - Immediate | 100-Fossil-Steam
1000 | Waterwall (Furnace wall) | Boiler | Boiler Tube Leaks | U1 | Forced - Immediate | 2021 | Coal | LI | 100 | Fossil-Steam | MRO | Summer | 35347.5 | 450 | 1 | 1 | 1000-Waterwall (Furnace wall) | U1-Forced - Immediate | 100-Fossil-Steam
1000 | Waterwall (Furnace wall) | Boiler | Boiler Tube Leaks | U1 | Forced - Immediate | 2021 | Coal | LI | 100 | Fossil-Steam | MRO | Winter | 14763 | 210 | 1 | 1 | 1000-Waterwall (Furnace wall) | U1-Forced - Immediate | 100-Fossil-Steam
1000 | Waterwall (Furnace wall) | Boiler | Boiler Tube Leaks | U1 | Forced - Immediate | 2021 | Gas | GG | 100 | Fossil-Steam | TRE | Summer | 10701.1666 | 110 | 1 | 1 | 1000-Waterwall (Furnace wall) | U1-Forced - Immediate | 100-Fossil-Steam
1000 | Waterwall (Furnace wall) | Boiler | Boiler Tube Leaks | U1 | Forced - Immediate | 2021 | Gas | GG | 100 | Fossil-Steam | WECC | Summer | 17013.518 | 178.87 | 1 | 1 | 1000-Waterwall (Furnace wall) | U1-Forced - Immediate | 100-Fossil-Steam
1000 | Waterwall (Furnace wall) | Boiler | Boiler Tube Leaks | U2 | Forced - Delayed | 2021 | Coal | CC | 100 | Fossil-Steam | MRO | Off-Peak | 18868.3 | 374 | 1 | 1 | 1000-Waterwall (Furnace wall) | U2-Forced - Delayed | 100-Fossil-Steam
1000 | Waterwall (Furnace wall) | Boiler | Boiler Tube Leaks | U2 | Forced - Delayed | 2021 | Coal | CC | 100 | Fossil-Steam | SERC | Summer | 194756.2497 | 765 | 1 | 1 | 1000-Waterwall (Furnace wall) | U2-Forced - Delayed | 100-Fossil-Steam
1000 | Waterwall (Furnace wall) | Boiler | Boiler Tube Leaks | U3 | Forced - Postponed | 2021 | Coal | CC | 100 | Fossil-Steam | RFC | Off-Peak | 75918.7665 | 558.5 | 1 | 1 | 1000-Waterwall (Furnace wall) | U3-Forced - Postponed | 100-Fossil-Steam
1000 | Waterwall (Furnace wall) | Boiler | Boiler Tube Leaks | U3 | Forced - Postponed | 2021 | Coal | LI | 100 | Fossil-Steam | MRO | Summer | 17123.1665 | 455 | 1 | 1 | 1000-Waterwall (Furnace wall) | U3-Forced - Postponed | 100-Fossil-Steam
1000 | Waterwall (Furnace wall) | Boiler | Boiler Tube Leaks | D1 | Forced - Immediate | 2021 | Coal | CC | 100 | Fossil-Steam | WECC | Off-Peak | 9558.3333 | 100 | 1 | 1 | 1000-Waterwall (Furnace wall) | D1-Forced - Immediate | 100-Fossil-Steam
1000 | Waterwall (Furnace wall) | Boiler | Boiler Tube Leaks | D1 | Forced - Immediate | 2021 | Coal | CC | 100 | Fossil-Steam | RFC | Summer | 540.36 | 150.1 | 1 | 1 | 1000-Waterwall (Furnace wall) | D1-Forced - Immediate | 100-Fossil-Steam
1000 | Waterwall (Furnace wall) | Boiler | Boiler Tube Leaks | D1 | Forced - Immediate | 2021 | Coal | CC | 100 | Fossil-Steam | RFC | Summer | 605 | 27.5 | 1 | 1 | 1000-Waterwall (Furnace wall) | D1-Forced - Immediate | 100-Fossil-Steam
1000 | Waterwall (Furnace wall) | Boiler | Boiler Tube Leaks | D1 | Forced - Immediate | 2021 | Coal | CC | 100 | Fossil-Steam | RFC | Summer | 682 | 31 | 1 | 1 | 1000-Waterwall (Furnace wall) | D1-Forced - Immediate | 100-Fossil-Steam
1000 | Waterwall (Furnace wall) | Boiler | Boiler Tube Leaks | D1 | Forced - Immediate | 2021 | Coal | CC | 100 | Fossil-Steam | RFC | Summer | 6806.8 | 28.6 | 1 | 1 | 1000-Waterwall (Furnace wall) | D1-Forced - Immediate | 100-Fossil-Steam
1000 | Waterwall (Furnace wall) | Boiler | Boiler Tube Leaks | D1 | Forced - Immediate | 2021 | Coal | CC | 100 | Fossil-Steam | MRO | Winter | 10246 | 235 | 1 | 1 | 1000-Waterwall (Furnace wall) | D1-Forced - Immediate | 100-Fossil-Steam
1000 | Waterwall (Furnace wall) | Boiler | Boiler Tube Leaks | D1 | Forced - Immediate | 2021 | Coal | OS | 100 | Fossil-Steam | NPCC | Off-Peak | 382.5 | 17 | 1 | 1 | 1000-Waterwall (Furnace wall) | D1-Forced - Immediate | 100-Fossil-Steam
1000 | Waterwall (Furnace wall) | Boiler | Boiler Tube Leaks | D1 | Forced - Immediate | 2021 | Coal | OS | 100 | Fossil-Steam | SERC | Winter | 2319.5833 | 19 | 1 | 1 | 1000-Waterwall (Furnace wall) | D1-Forced - Immediate | 100-Fossil-Steam
1000 | Waterwall (Furnace wall) | Boiler | Boiler Tube Leaks | D1 | Forced - Immediate | 2021 | Oil | OO | 100 | Fossil-Steam | NPCC | Off-Peak | 8992.3833 | 73 | 1 | 1 | 1000-Waterwall (Furnace wall) | D1-Forced - Immediate | 100-Fossil-Steam
1000 | Waterwall (Furnace wall) | Boiler | Boiler Tube Leaks | D2 | Forced - Delayed | 2021 | Coal | CC | 100 | Fossil-Steam | SERC | Winter | 6604.2166 | 221 | 1 | 1 | 1000-Waterwall (Furnace wall) | D2-Forced - Delayed | 100-Fossil-Steam
1000 | Waterwall (Furnace wall) | Boiler | Boiler Tube Leaks | D2 | Forced - Delayed | 2021 | Coal | LI | 100 | Fossil-Steam | MRO | Summer | 1493.25 | 99 | 1 | 1 | 1000-Waterwall (Furnace wall) | D2-Forced - Delayed | 100-Fossil-Steam
1000 | Waterwall (Furnace wall) | Boiler | Boiler Tube Leaks | SF | Startup Failure | 2021 | Gas | GG | 100 | Fossil-Steam | RFC | Off-Peak | 4889.4 | 174 | 1 | 1 | 1000-Waterwall (Furnace wall) | SF-Startup Failure | 100-Fossil-Steam
1000 | Waterwall (Furnace wall) | Boiler | Boiler Tube Leaks | U1 | Forced - Immediate | 2021 | Coal | CC | 100 | Fossil-Steam | NPCC | Off-Peak | 6875.9999 | 108 | 1 | 1 | 1000-Waterwall (Furnace wall) | U1-Forced - Immediate | 100-Fossil-Steam
1000 | Waterwall (Furnace wall) | Boiler | Boiler Tube Leaks | U1 | Forced - Immediate | 2021 | Coal | CC | 100 | Fossil-Steam | SERC | Off-Peak | 14232.6331 | 362 | 1 | 1 | 1000-Waterwall (Furnace wall) | U1-Forced - Immediate | 100-Fossil-Steam
1000 | Waterwall (Furnace wall) | Boiler | Boiler Tube Leaks | U1 | Forced - Immediate | 2021 | Coal | CC | 100 | Fossil-Steam | WECC | Off-Peak | 28900.4332 | 406 | 1 | 1 | 1000-Waterwall (Furnace wall) | U1-Forced - Immediate | 100-Fossil-Steam
1000 | Waterwall (Furnace wall) | Boiler | Boiler Tube Leaks | U1 | Forced - Immediate | 2021 | Coal | CC | 100 | Fossil-Steam | MRO | Off-Peak | 30240 | 525 | 1 | 1 | 1000-Waterwall (Furnace wall) | U1-Forced - Immediate | 100-Fossil-Steam
1000 | Waterwall (Furnace wall) | Boiler | Boiler Tube Leaks | U1 | Forced - Immediate | 2021 | Coal | CC | 100 | Fossil-Steam | MRO | Off-Peak | 31289.9996 | 630 | 1 | 1 | 1000-Waterwall (Furnace wall) | U1-Forced - Immediate | 100-Fossil-Steam
1000 | Waterwall (Furnace wall) | Boiler | Boiler Tube Leaks | U1 | Forced - Immediate | 2021 | Coal | CC | 100 | Fossil-Steam | RFC | Off-Peak | 58763.3331 | 610 | 1 | 1 | 1000-Waterwall (Furnace wall) | U1-Forced - Immediate | 100-Fossil-Steam
1000 | Waterwall (Furnace wall) | Boiler | Boiler Tube Leaks | U1 | Forced - Immediate | 2021 | Coal | CC | 100 | Fossil-Steam | MRO | Off-Peak | 78960 | 705 | 1 | 1 | 1000-Waterwall (Furnace wall) | U1-Forced - Immediate | 100-Fossil-Steam
1000 | Waterwall (Furnace wall) | Boiler | Boiler Tube Leaks | U1 | Forced - Immediate | 2021 | Coal | CC | 100 | Fossil-Steam | TRE | Off-Peak | 209287.8662 | 658 | 1 | 1 | 1000-Waterwall (Furnace wall) | U1-Forced - Immediate | 100-Fossil-Steam
1000 | Waterwall (Furnace wall) | Boiler | Boiler Tube Leaks | U1 | Forced - Immediate | 2021 | Coal | CC | 100 | Fossil-Steam | SERC | Summer | 8489.8666 | 158 | 1 | 1 | 1000-Waterwall (Furnace wall) | U1-Forced - Immediate | 100-Fossil-Steam
1000 | Waterwall (Furnace wall) | Boiler | Boiler Tube Leaks | U1 | Forced - Immediate | 2021 | Coal | CC | 100 | Fossil-Steam | SERC | Summer | 12140.3333 | 220 | 1 | 1 | 1000-Waterwall (Furnace wall) | U1-Forced - Immediate | 100-Fossil-Steam
1000 | Waterwall (Furnace wall) | Boiler | Boiler Tube Leaks | U1 | Forced - Immediate | 2021 | Coal | CC | 100 | Fossil-Steam | WECC | Summer | 13812.0499 | 201 | 1 | 1 | 1000-Waterwall (Furnace wall) | U1-Forced - Immediate | 100-Fossil-Steam
1000 | Waterwall (Furnace wall) | Boiler | Boiler Tube Leaks | U1 | Forced - Immediate | 2021 | Coal | CC | 100 | Fossil-Steam | RFC | Summer | 31571.6831 | 311 | 1 | 1 | 1000-Waterwall (Furnace wall) | U1-Forced - Immediate | 100-Fossil-Steam
1000 | Waterwall (Furnace wall) | Boiler | Boiler Tube Leaks | U1 | Forced - Immediate | 2021 | Coal | CC | 100 | Fossil-Steam | TRE | Summer | 98215.0163 | 577 | 1 | 1 | 1000-Waterwall (Furnace wall) | U1-Forced - Immediate | 100-Fossil-Steam
1000 | Waterwall (Furnace wall) | Boiler | Boiler Tube Leaks | U1 | Forced - Immediate | 2021 | Coal | CC | 100 | Fossil-Steam | RFC | Winter | 1056 | 60 | 1 | 1 | 1000-Waterwall (Furnace wall) | U1-Forced - Immediate | 100-Fossil-Steam
1000 | Waterwall (Furnace wall) | Boiler | Boiler Tube Leaks | U1 | Forced - Immediate | 2021 | Coal | CC | 100 | Fossil-Steam | SERC | Winter | 7545.6166 | 167 | 1 | 1 | 1000-Waterwall (Furnace wall) | U1-Forced - Immediate | 100-Fossil-Steam
1000 | Waterwall (Furnace wall) | Boiler | Boiler Tube Leaks | U1 | Forced - Immediate | 2021 | Coal | CC | 100 | Fossil-Steam | RFC | Winter | 11375 | 650 | 1 | 1 | 1000-Waterwall (Furnace wall) | U1-Forced - Immediate | 100-Fossil-Steam
1000 | Waterwall (Furnace wall) | Boiler | Boiler Tube Leaks | U1 | Forced - Immediate | 2021 | Coal | CC | 100 | Fossil-Steam | RFC | Winter | 24027.5163 | 619 | 1 | 1 | 1000-Waterwall (Furnace wall) | U1-Forced - Immediate | 100-Fossil-Steam
1000 | Waterwall (Furnace wall) | Boiler | Boiler Tube Leaks | U1 | Forced - Immediate | 2021 | Coal | CC | 100 | Fossil-Steam | WECC | Winter | 24197.6 | 406 | 1 | 1 | 1000-Waterwall (Furnace wall) | U1-Forced - Immediate | 100-Fossil-Steam
1000 | Waterwall (Furnace wall) | Boiler | Boiler Tube Leaks | U1 | Forced - Immediate | 2021 | Coal | CC | 100 | Fossil-Steam | RFC | Winter | 130131.6 | 637.9 | 1 | 1 | 1000-Waterwall (Furnace wall) | U1-Forced - Immediate | 100-Fossil-Steam
1000 | Waterwall (Furnace wall) | Boiler | Boiler Tube Leaks | U1 | Forced - Immediate | 2021 | Gas | GG | 100 | Fossil-Steam | TRE | Off-Peak | 18848.2665 | 208 | 1 | 1 | 1000-Waterwall (Furnace wall) | U1-Forced - Immediate | 100-Fossil-Steam
1000 | Waterwall (Furnace wall) | Boiler | Boiler Tube Leaks | U1 | Forced - Immediate | 2021 | Gas | GG | 100 | Fossil-Steam | WECC | Off-Peak | 26718.9999 | 105 | 1 | 1 | 1000-Waterwall (Furnace wall) | U1-Forced - Immediate | 100-Fossil-Steam
1000 | Waterwall (Furnace wall) | Boiler | Boiler Tube Leaks | U1 | Forced - Immediate | 2021 | Gas | GG | 100 | Fossil-Steam | RFC | Summer | 6120.3333 | 86 | 1 | 1 | 1000-Waterwall (Furnace wall) | U1-Forced - Immediate | 100-Fossil-Steam
1000 | Waterwall (Furnace wall) | Boiler | Boiler Tube Leaks | U1 | Forced - Immediate | 2021 | Gas | GG | 100 | Fossil-Steam | RFC | Summer | 6614.4166 | 145 | 1 | 1 | 1000-Waterwall (Furnace wall) | U1-Forced - Immediate | 100-Fossil-Steam
1000 | Waterwall (Furnace wall) | Boiler | Boiler Tube Leaks | U1 | Forced - Immediate | 2021 | Gas | GG | 100 | Fossil-Steam | RFC | Summer | 40281 | 231.5 | 1 | 1 | 1000-Waterwall (Furnace wall) | U1-Forced - Immediate | 100-Fossil-Steam
1000 | Waterwall (Furnace wall) | Boiler | Boiler Tube Leaks | U1 | Forced - Immediate | 2021 | Gas | GG | 100 | Fossil-Steam | WECC | Summer | 70944 | 480 | 1 | 1 | 1000-Waterwall (Furnace wall) | U1-Forced - Immediate | 100-Fossil-Steam
1000 | Waterwall (Furnace wall) | Boiler | Boiler Tube Leaks | U1 | Forced - Immediate | 2021 | Gas | GG | 100 | Fossil-Steam | TRE | Winter | 3015.9998 | 240 | 1 | 1 | 1000-Waterwall (Furnace wall) | U1-Forced - Immediate | 100-Fossil-Steam
1000 | Waterwall (Furnace wall) | Boiler | Boiler Tube Leaks | U2 | Forced - Delayed | 2021 | Coal | CC | 100 | Fossil-Steam | SERC | Off-Peak | 34285.3328 | 860 | 1 | 1 | 1000-Waterwall (Furnace wall) | U2-Forced - Delayed | 100-Fossil-Steam
1000 | Waterwall (Furnace wall) | Boiler | Boiler Tube Leaks | U2 | Forced - Delayed | 2021 | Coal | CC | 100 | Fossil-Steam | SERC | Summer | 4202.9166 | 275 | 1 | 1 | 1000-Waterwall (Furnace wall) | U2-Forced - Delayed | 100-Fossil-Steam
1000 | Waterwall (Furnace wall) | Boiler | Boiler Tube Leaks | U2 | Forced - Delayed | 2021 | Coal | CC | 100 | Fossil-Steam | SERC | Summer | 11703.9998 | 570 | 1 | 1 | 1000-Waterwall (Furnace wall) | U2-Forced - Delayed | 100-Fossil-Steam
1000 | Waterwall (Furnace wall) | Boiler | Boiler Tube Leaks | U2 | Forced - Delayed | 2021 | Coal | CC | 100 | Fossil-Steam | WECC | Summer | 35931 | 406 | 1 | 1 | 1000-Waterwall (Furnace wall) | U2-Forced - Delayed | 100-Fossil-Steam
1000 | Waterwall (Furnace wall) | Boiler | Boiler Tube Leaks | U3 | Forced - Postponed | 2021 | Coal | CC | 100 | Fossil-Steam | WECC | Off-Peak | 40054.5 | 387 | 1 | 1 | 1000-Waterwall (Furnace wall) | U3-Forced - Postponed | 100-Fossil-Steam
1000 | Waterwall (Furnace wall) | Boiler | Boiler Tube Leaks | U3 | Forced - Postponed | 2021 | Coal | LI | 100 | Fossil-Steam | TRE | Summer | 32746.5 | 855 | 1 | 1 | 1000-Waterwall (Furnace wall) | U3-Forced - Postponed | 100-Fossil-Steam
1000 | Waterwall (Furnace wall) | Boiler | Boiler Tube Leaks | D1 | Forced - Immediate | 2021 | Coal | CC | 100 | Fossil-Steam | RFC | Off-Peak | 1754.1665 | 250 | 1 | 1 | 1000-Waterwall (Furnace wall) | D1-Forced - Immediate | 100-Fossil-Steam
1000 | Waterwall (Furnace wall) | Boiler | Boiler Tube Leaks | D1 | Forced - Immediate | 2021 | Coal | CC | 100 | Fossil-Steam | RFC | Summer | 247 | 19 | 1 | 1 | 1000-Waterwall (Furnace wall) | D1-Forced - Immediate | 100-Fossil-Steam
1000 | Waterwall (Furnace wall) | Boiler | Boiler Tube Leaks | D1 | Forced - Immediate | 2021 | Coal | CC | 100 | Fossil-Steam | RFC | Summer | 642.4 | 29.2 | 1 | 1 | 1000-Waterwall (Furnace wall) | D1-Forced - Immediate | 100-Fossil-Steam
1000 | Waterwall (Furnace wall) | Boiler | Boiler Tube Leaks | D1 | Forced - Immediate | 2021 | Coal | CC | 100 | Fossil-Steam | RFC | Summer | 686.4 | 28.6 | 1 | 1 | 1000-Waterwall (Furnace wall) | D1-Forced - Immediate | 100-Fossil-Steam
1000 | Waterwall (Furnace wall) | Boiler | Boiler Tube Leaks | D1 | Forced - Immediate | 2021 | Coal | CC | 100 | Fossil-Steam | RFC | Summer | 3450 | 30 | 1 | 1 | 1000-Waterwall (Furnace wall) | D1-Forced - Immediate | 100-Fossil-Steam
1000 | Waterwall (Furnace wall) | Boiler | Boiler Tube Leaks | D1 | Forced - Immediate | 2021 | Coal | CC | 100 | Fossil-Steam | RFC | Summer | 6277.6 | 26.6 | 1 | 1 | 1000-Waterwall (Furnace wall) | D1-Forced - Immediate | 100-Fossil-Steam
1000 | Waterwall (Furnace wall) | Boiler | Boiler Tube Leaks | D2 | Forced - Delayed | 2021 | Coal | LI | 100 | Fossil-Steam | TRE | Winter | 10057.0997 | 489 | 1 | 1 | 1000-Waterwall (Furnace wall) | D2-Forced - Delayed | 100-Fossil-Steam
1000 | Waterwall (Furnace wall) | Boiler | Boiler Tube Leaks | U1 | Forced - Immediate | 2021 | Coal | CC | 100 | Fossil-Steam | WECC | Off-Peak | 3733.9499 | 99 | 1 | 1 | 1000-Waterwall (Furnace wall) | U1-Forced - Immediate | 100-Fossil-Steam
1000 | Waterwall (Furnace wall) | Boiler | Boiler Tube Leaks | U1 | Forced - Immediate | 2021 | Coal | CC | 100 | Fossil-Steam | SERC | Off-Peak | 16370.2498 | 585 | 1 | 1 | 1000-Waterwall (Furnace wall) | U1-Forced - Immediate | 100-Fossil-Steam
1000 | Waterwall (Furnace wall) | Boiler | Boiler Tube Leaks | U1 | Forced - Immediate | 2021 | Coal | CC | 100 | Fossil-Steam | WECC | Off-Peak | 21711.6165 | 271 | 1 | 1 | 1000-Waterwall (Furnace wall) | U1-Forced - Immediate | 100-Fossil-Steam
1000 | Waterwall (Furnace wall) | Boiler | Boiler Tube Leaks | U1 | Forced - Immediate | 2021 | Coal | CC | 100 | Fossil-Steam | WECC | Off-Peak | 26786.6665 | 410 | 1 | 1 | 1000-Waterwall (Furnace wall) | U1-Forced - Immediate | 100-Fossil-Steam
1000 | Waterwall (Furnace wall) | Boiler | Boiler Tube Leaks | U1 | Forced - Immediate | 2021 | Coal | CC | 100 | Fossil-Steam | SERC | Off-Peak | 36894 | 860 | 1 | 1 | 1000-Waterwall (Furnace wall) | U1-Forced - Immediate | 100-Fossil-Steam
1000 | Waterwall (Furnace wall) | Boiler | Boiler Tube Leaks | U1 | Forced - Immediate | 2021 | Coal | CC | 100 | Fossil-Steam | RFC | Off-Peak | 43106.6663 | 610 | 1 | 1 | 1000-Waterwall (Furnace wall) | U1-Forced - Immediate | 100-Fossil-Steam
1000 | Waterwall (Furnace wall) | Boiler | Boiler Tube Leaks | U1 | Forced - Immediate | 2021 | Coal | CC | 100 | Fossil-Steam | TRE | Off-Peak | 69704.1331 | 658 | 1 | 1 | 1000-Waterwall (Furnace wall) | U1-Forced - Immediate | 100-Fossil-Steam
1000 | Waterwall (Furnace wall) | Boiler | Boiler Tube Leaks | U1 | Forced - Immediate | 2021 | Coal | CC | 100 | Fossil-Steam | TRE | Off-Peak | 75144.6331 | 577 | 1 | 1 | 1000-Waterwall (Furnace wall) | U1-Forced - Immediate | 100-Fossil-Steam
1000 | Waterwall (Furnace wall) | Boiler | Boiler Tube Leaks | U1 | Forced - Immediate | 2021 | Coal | CC | 100 | Fossil-Steam | SERC | Summer | 3807.9999 | 336 | 1 | 1 | 1000-Waterwall (Furnace wall) | U1-Forced - Immediate | 100-Fossil-Steam
1000 | Waterwall (Furnace wall) | Boiler | Boiler Tube Leaks | U1 | Forced - Immediate | 2021 | Coal | CC | 100 | Fossil-Steam | WECC | Summer | 4463.9166 | 85 | 1 | 1 | 1000-Waterwall (Furnace wall) | U1-Forced - Immediate | 100-Fossil-Steam
1000 | Waterwall (Furnace wall) | Boiler | Boiler Tube Leaks | U1 | Forced - Immediate | 2021 | Coal | CC | 100 | Fossil-Steam | RFC | Summer | 45976.1663 | 622 | 1 | 1 | 1000-Waterwall (Furnace wall) | U1-Forced - Immediate | 100-Fossil-Steam
1000 | Waterwall (Furnace wall) | Boiler | Boiler Tube Leaks | U1 | Forced - Immediate | 2021 | Coal | CC | 100 | Fossil-Steam | MRO | Winter | 407.4 | 28 | 1 | 1 | 1000-Waterwall (Furnace wall) | U1-Forced - Immediate | 100-Fossil-Steam
1000 | Waterwall (Furnace wall) | Boiler | Boiler Tube Leaks | U1 | Forced - Immediate | 2021 | Coal | CC | 100 | Fossil-Steam | WECC | Winter | 22884.8664 | 406 | 1 | 1 | 1000-Waterwall (Furnace wall) | U1-Forced - Immediate | 100-Fossil-Steam
1000 | Waterwall (Furnace wall) | Boiler | Boiler Tube Leaks | U1 | Forced - Immediate | 2021 | Coal | CC | 100 | Fossil-Steam | RFC | Winter | 102169.2 | 168 | 1 | 1 | 1000-Waterwall (Furnace wall) | U1-Forced - Immediate | 100-Fossil-Steam
1000 | Waterwall (Furnace wall) | Boiler | Boiler Tube Leaks | U1 | Forced - Immediate | 2021 | Coal | LI | 100 | Fossil-Steam | MRO | Winter | 16927.4997 | 450 | 1 | 1 | 1000-Waterwall (Furnace wall) | U1-Forced - Immediate | 100-Fossil-Steam
1000 | Waterwall (Furnace wall) | Boiler | Boiler Tube Leaks | U1 | Forced - Immediate | 2021 | Gas | GG | 100 | Fossil-Steam | RFC | Off-Peak | 5715.4166 | 145 | 1 | 1 | 1000-Waterwall (Furnace wall) | U1-Forced - Immediate | 100-Fossil-Steam
1000 | Waterwall (Furnace wall) | Boiler | Boiler Tube Leaks | U1 | Forced - Immediate | 2021 | Gas | GG | 100 | Fossil-Steam | SERC | Off-Peak | 61161.8665 | 422 | 1 | 1 | 1000-Waterwall (Furnace wall) | U1-Forced - Immediate | 100-Fossil-Steam
1000 | Waterwall (Furnace wall) | Boiler | Boiler Tube Leaks | U1 | Forced - Immediate | 2021 | Gas | GG | 100 | Fossil-Steam | TRE | Summer | 416.6665 | 500 | 1 | 1 | 1000-Waterwall (Furnace wall) | U1-Forced - Immediate | 100-Fossil-Steam
1000 | Waterwall (Furnace wall) | Boiler | Boiler Tube Leaks | U1 | Forced - Immediate | 2021 | Oil | OO | 100 | Fossil-Steam | SERC | Summer | 58980.0264 | 787.1 | 1 | 1 | 1000-Waterwall (Furnace wall) | U1-Forced - Immediate | 100-Fossil-Steam
1000 | Waterwall (Furnace wall) | Boiler | Boiler Tube Leaks | U2 | Forced - Delayed | 2021 | Coal | CC | 100 | Fossil-Steam | SERC | Summer | 58065.3332 | 370 | 1 | 1 | 1000-Waterwall (Furnace wall) | U2-Forced - Delayed | 100-Fossil-Steam
1000 | Waterwall (Furnace wall) | Boiler | Boiler Tube Leaks | U2 | Forced - Delayed | 2021 | Coal | CC | 100 | Fossil-Steam | RFC | Summer | 69898.5 | 630 | 1 | 1 | 1000-Waterwall (Furnace wall) | U2-Forced - Delayed | 100-Fossil-Steam
1000 | Waterwall (Furnace wall) | Boiler | Boiler Tube Leaks | U2 | Forced - Delayed | 2021 | Coal | CC | 100 | Fossil-Steam | MRO | Winter | 47998.7498 | 705 | 1 | 1 | 1000-Waterwall (Furnace wall) | U2-Forced - Delayed | 100-Fossil-Steam
1000 | Waterwall (Furnace wall) | Boiler | Boiler Tube Leaks | U2 | Forced - Delayed | 2021 | Coal | LI | 100 | Fossil-Steam | TRE | Winter | 36878.9997 | 855 | 1 | 1 | 1000-Waterwall (Furnace wall) | U2-Forced - Delayed | 100-Fossil-Steam
1000 | Waterwall (Furnace wall) | Boiler | Boiler Tube Leaks | U3 | Forced - Postponed | 2021 | Coal | CC | 100 | Fossil-Steam | MRO | Winter | 26708.1217 | 390.66 | 1 | 1 | 1000-Waterwall (Furnace wall) | U3-Forced - Postponed | 100-Fossil-Steam
1000 | Waterwall (Furnace wall) | Boiler | Boiler Tube Leaks | D1 | Forced - Immediate | 2021 | Coal | CC | 100 | Fossil-Steam | RFC | Off-Peak | 8684 | 26 | 1 | 1 | 1000-Waterwall (Furnace wall) | D1-Forced - Immediate | 100-Fossil-Steam
1000 | Waterwall (Furnace wall) | Boiler | Boiler Tube Leaks | D1 | Forced - Immediate | 2021 | Coal | CC | 100 | Fossil-Steam | RFC | Off-Peak | 12488.5 | 30 | 1 | 1 | 1000-Waterwall (Furnace wall) | D1-Forced - Immediate | 100-Fossil-Steam
1000 | Waterwall (Furnace wall) | Boiler | Boiler Tube Leaks | D1 | Forced - Immediate | 2021 | Coal | CC | 100 | Fossil-Steam | RFC | Summer | 505.0667 | 32 | 1 | 1 | 1000-Waterwall (Furnace wall) | D1-Forced - Immediate | 100-Fossil-Steam
1000 | Waterwall (Furnace wall) | Boiler | Boiler Tube Leaks | D1 | Forced - Immediate | 2021 | Coal | CC | 100 | Fossil-Steam | RFC | Summer | 606.9 | 28.9 | 1 | 1 | 1000-Waterwall (Furnace wall) | D1-Forced - Immediate | 100-Fossil-Steam
1000 | Waterwall (Furnace wall) | Boiler | Boiler Tube Leaks | D1 | Forced - Immediate | 2021 | Coal | CC | 100 | Fossil-Steam | RFC | Summer | 1956.6666 | 100 | 1 | 1 | 1000-Waterwall (Furnace wall) | D1-Forced - Immediate | 100-Fossil-Steam
1000 | Waterwall (Furnace wall) | Boiler | Boiler Tube Leaks | U1 | Forced - Immediate | 2021 | Coal | CC | 100 | Fossil-Steam | RFC | Off-Peak | 3926.6666 | 200 | 1 | 1 | 1000-Waterwall (Furnace wall) | U1-Forced - Immediate | 100-Fossil-Steam
1000 | Waterwall (Furnace wall) | Boiler | Boiler Tube Leaks | U1 | Forced - Immediate | 2021 | Coal | CC | 100 | Fossil-Steam | RFC | Off-Peak | 9455 | 60 | 1 | 1 | 1000-Waterwall (Furnace wall) | U1-Forced - Immediate | 100-Fossil-Steam
1000 | Waterwall (Furnace wall) | Boiler | Boiler Tube Leaks | U1 | Forced - Immediate | 2021 | Coal | CC | 100 | Fossil-Steam | SERC | Off-Peak | 15442.8999 | 417 | 1 | 1 | 1000-Waterwall (Furnace wall) | U1-Forced - Immediate | 100-Fossil-Steam
1000 | Waterwall (Furnace wall) | Boiler | Boiler Tube Leaks | U1 | Forced - Immediate | 2021 | Coal | CC | 100 | Fossil-Steam | WECC | Off-Peak | 18227.7 | 387 | 1 | 1 | 1000-Waterwall (Furnace wall) | U1-Forced - Immediate | 100-Fossil-Steam
1000 | Waterwall (Furnace wall) | Boiler | Boiler Tube Leaks | U1 | Forced - Immediate | 2021 | Coal | CC | 100 | Fossil-Steam | SERC | Off-Peak | 29856.556 | 814.64 | 1 | 1 | 1000-Waterwall (Furnace wall) | U1-Forced - Immediate | 100-Fossil-Steam
1000 | Waterwall (Furnace wall) | Boiler | Boiler Tube Leaks | U1 | Forced - Immediate | 2021 | Coal | CC | 100 | Fossil-Steam | RFC | Off-Peak | 61539.9996 | 600 | 1 | 1 | 1000-Waterwall (Furnace wall) | U1-Forced - Immediate | 100-Fossil-Steam
1000 | Waterwall (Furnace wall) | Boiler | Boiler Tube Leaks | U1 | Forced - Immediate | 2021 | Coal | CC | 100 | Fossil-Steam | RFC | Off-Peak | 94151.6661 | 850 | 1 | 1 | 1000-Waterwall (Furnace wall) | U1-Forced - Immediate | 100-Fossil-Steam
1000 | Waterwall (Furnace wall) | Boiler | Boiler Tube Leaks | U1 | Forced - Immediate | 2021 | Coal | CC | 100 | Fossil-Steam | RFC | Off-Peak | 158239.9998 | 600 | 1 | 1 | 1000-Waterwall (Furnace wall) | U1-Forced - Immediate | 100-Fossil-Steam
1000 | Waterwall (Furnace wall) | Boiler | Boiler Tube Leaks | U1 | Forced - Immediate | 2021 | Coal | CC | 100 | Fossil-Steam | WECC | Summer | 9333.0999 | 201 | 1 | 1 | 1000-Waterwall (Furnace wall) | U1-Forced - Immediate | 100-Fossil-Steam
1000 | Waterwall (Furnace wall) | Boiler | Boiler Tube Leaks | U1 | Forced - Immediate | 2021 | Coal | CC | 100 | Fossil-Steam | SERC | Summer | 17114.25 | 285 | 1 | 1 | 1000-Waterwall (Furnace wall) | U1-Forced - Immediate | 100-Fossil-Steam
1000 | Waterwall (Furnace wall) | Boiler | Boiler Tube Leaks | U1 | Forced - Immediate | 2021 | Coal | CC | 100 | Fossil-Steam | SERC | Summer | 39930 | 220 | 1 | 1 | 1000-Waterwall (Furnace wall) | U1-Forced - Immediate | 100-Fossil-Steam
1000 | Waterwall (Furnace wall) | Boiler | Boiler Tube Leaks | U1 | Forced - Immediate | 2021 | Coal | CC | 100 | Fossil-Steam | SERC | Summer | 53995.3333 | 220 | 1 | 1 | 1000-Waterwall (Furnace wall) | U1-Forced - Immediate | 100-Fossil-Steam
1000 | Waterwall (Furnace wall) | Boiler | Boiler Tube Leaks | U1 | Forced - Immediate | 2021 | Coal | CC | 100 | Fossil-Steam | RFC | Winter | 6286.6666 | 200 | 1 | 1 | 1000-Waterwall (Furnace wall) | U1-Forced - Immediate | 100-Fossil-Steam
1000 | Waterwall (Furnace wall) | Boiler | Boiler Tube Leaks | U1 | Forced - Immediate | 2021 | Coal | CC | 100 | Fossil-Steam | SERC | Winter | 6501.8666 | 167 | 1 | 1 | 1000-Waterwall (Furnace wall) | U1-Forced - Immediate | 100-Fossil-Steam
1000 | Waterwall (Furnace wall) | Boiler | Boiler Tube Leaks | U1 | Forced - Immediate | 2021 | Coal | CC | 100 | Fossil-Steam | SERC | Winter | 13053 | 228 | 1 | 1 | 1000-Waterwall (Furnace wall) | U1-Forced - Immediate | 100-Fossil-Steam
1000 | Waterwall (Furnace wall) | Boiler | Boiler Tube Leaks | U1 | Forced - Immediate | 2021 | Coal | CC | 100 | Fossil-Steam | RFC | Winter | 50444.9 | 1331 | 1 | 1 | 1000-Waterwall (Furnace wall) | U1-Forced - Immediate | 100-Fossil-Steam
1000 | Waterwall (Furnace wall) | Boiler | Boiler Tube Leaks | U1 | Forced - Immediate | 2021 | Coal | CC | 100 | Fossil-Steam | RFC | Winter | 52810.5 | 510 | 1 | 1 | 1000-Waterwall (Furnace wall) | U1-Forced - Immediate | 100-Fossil-Steam
1000 | Waterwall (Furnace wall) | Boiler | Boiler Tube Leaks | U1 | Forced - Immediate | 2021 | Coal | LI | 100 | Fossil-Steam | MRO | Off-Peak | 29257.4997 | 450 | 1 | 1 | 1000-Waterwall (Furnace wall) | U1-Forced - Immediate | 100-Fossil-Steam
1000 | Waterwall (Furnace wall) | Boiler | Boiler Tube Leaks | U1 | Forced - Immediate | 2021 | Gas | GG | 100 | Fossil-Steam | TRE | Summer | 67927.1998 | 747 | 1 | 1 | 1000-Waterwall (Furnace wall) | U1-Forced - Immediate | 100-Fossil-Steam
1000 | Waterwall (Furnace wall) | Boiler | Boiler Tube Leaks | U1 | Forced - Immediate | 2021 | Gas | GG | 100 | Fossil-Steam | TRE | Winter | 8799.9998 | 240 | 1 | 1 | 1000-Waterwall (Furnace wall) | U1-Forced - Immediate | 100-Fossil-Steam
1000 | Waterwall (Furnace wall) | Boiler | Boiler Tube Leaks | U1 | Forced - Immediate | 2021 | Oil | DI | 100 | Fossil-Steam | SERC | Winter | 38112.1662 | 694 | 1 | 1 | 1000-Waterwall (Furnace wall) | U1-Forced - Immediate | 100-Fossil-Steam
1000 | Waterwall (Furnace wall) | Boiler | Boiler Tube Leaks | U2 | Forced - Delayed | 2021 | Coal | CC | 100 | Fossil-Steam | WECC | Off-Peak | 45387.1664 | 415 | 1 | 1 | 1000-Waterwall (Furnace wall) | U2-Forced - Delayed | 100-Fossil-Steam
1000 | Waterwall (Furnace wall) | Boiler | Boiler Tube Leaks | U2 | Forced - Delayed | 2021 | Coal | CC | 100 | Fossil-Steam | SERC | Summer | 14172.3333 | 122 | 1 | 1 | 1000-Waterwall (Furnace wall) | U2-Forced - Delayed | 100-Fossil-Steam
1000 | Waterwall (Furnace wall) | Boiler | Boiler Tube Leaks | U2 | Forced - Delayed | 2021 | Coal | CC | 100 | Fossil-Steam | WECC | Summer | 34249.5 | 387 | 1 | 1 | 1000-Waterwall (Furnace wall) | U2-Forced - Delayed | 100-Fossil-Steam
1000 | Waterwall (Furnace wall) | Boiler | Boiler Tube Leaks | U2 | Forced - Delayed | 2021 | Coal | CC | 100 | Fossil-Steam | SERC | Summer | 40420.3331 | 595 | 1 | 1 | 1000-Waterwall (Furnace wall) | U2-Forced - Delayed | 100-Fossil-Steam
1000 | Waterwall (Furnace wall) | Boiler | Boiler Tube Leaks | U2 | Forced - Delayed | 2021 | Coal | CC | 100 | Fossil-Steam | SERC | Summer | 84292.1664 | 370 | 1 | 1 | 1000-Waterwall (Furnace wall) | U2-Forced - Delayed | 100-Fossil-Steam
1000 | Waterwall (Furnace wall) | Boiler | Boiler Tube Leaks | U2 | Forced - Delayed | 2021 | Coal | CC | 100 | Fossil-Steam | WECC | Winter | 15968.9 | 262 | 1 | 1 | 1000-Waterwall (Furnace wall) | U2-Forced - Delayed | 100-Fossil-Steam
1000 | Waterwall (Furnace wall) | Boiler | Boiler Tube Leaks | D1 | Forced - Immediate | 2021 | Coal | CC | 100 | Fossil-Steam | RFC | Off-Peak | 629.5 | 30 | 1 | 1 | 1000-Waterwall (Furnace wall) | D1-Forced - Immediate | 100-Fossil-Steam
1000 | Waterwall (Furnace wall) | Boiler | Boiler Tube Leaks | D1 | Forced - Immediate | 2021 | Coal | CC | 100 | Fossil-Steam | RFC | Off-Peak | 1425.6 | 29.7 | 1 | 1 | 1000-Waterwall (Furnace wall) | D1-Forced - Immediate | 100-Fossil-Steam
1000 | Waterwall (Furnace wall) | Boiler | Boiler Tube Leaks | D1 | Forced - Immediate | 2021 | Coal | CC | 100 | Fossil-Steam | RFC | Off-Peak | 6290.9999 | 405 | 1 | 1 | 1000-Waterwall (Furnace wall) | D1-Forced - Immediate | 100-Fossil-Steam
1000 | Waterwall (Furnace wall) | Boiler | Boiler Tube Leaks | D1 | Forced - Immediate | 2021 | Coal | CC | 100 | Fossil-Steam | SERC | Off-Peak | 9117.9999 | 141 | 1 | 1 | 1000-Waterwall (Furnace wall) | D1-Forced - Immediate | 100-Fossil-Steam
1000 | Waterwall (Furnace wall) | Boiler | Boiler Tube Leaks | D1 | Forced - Immediate | 2021 | Coal | CC | 100 | Fossil-Steam | RFC | Summer | 78.1733 | 45.1 | 1 | 1 | 1000-Waterwall (Furnace wall) | D1-Forced - Immediate | 100-Fossil-Steam
1000 | Waterwall (Furnace wall) | Boiler | Boiler Tube Leaks | D1 | Forced - Immediate | 2021 | Coal | CC | 100 | Fossil-Steam | RFC | Summer | 1324.8 | 28.8 | 1 | 1 | 1000-Waterwall (Furnace wall) | D1-Forced - Immediate | 100-Fossil-Steam
1000 | Waterwall (Furnace wall) | Boiler | Boiler Tube Leaks | D1 | Forced - Immediate | 2021 | Coal | CC | 100 | Fossil-Steam | RFC | Summer | 1687 | 30 | 1 | 1 | 1000-Waterwall (Furnace wall) | D1-Forced - Immediate | 100-Fossil-Steam
1000 | Waterwall (Furnace wall) | Boiler | Boiler Tube Leaks | D1 | Forced - Immediate | 2021 | Coal | CC | 100 | Fossil-Steam | RFC | Winter | 1363.6 | 42 | 1 | 1 | 1000-Waterwall (Furnace wall) | D1-Forced - Immediate | 100-Fossil-Steam
1000 | Waterwall (Furnace wall) | Boiler | Boiler Tube Leaks | D1 | Forced - Immediate | 2021 | Coal | CC | 100 | Fossil-Steam | SERC | Winter | 12900.6999 | 237 | 1 | 1 | 1000-Waterwall (Furnace wall) | D1-Forced - Immediate | 100-Fossil-Steam
1000 | Waterwall (Furnace wall) | Boiler | Boiler Tube Leaks | D1 | Forced - Immediate | 2021 | Coal | CC | 100 | Fossil-Steam | WECC | Winter | 51246 | 540 | 1 | 1 | 1000-Waterwall (Furnace wall) | D1-Forced - Immediate | 100-Fossil-Steam
1000 | Waterwall (Furnace wall) | Boiler | Boiler Tube Leaks | SF | Startup Failure | 2021 | Coal | CC | 100 | Fossil-Steam | MRO | Off-Peak | 19206.2498 | 525 | 1 | 1 | 1000-Waterwall (Furnace wall) | SF-Startup Failure | 100-Fossil-Steam
1000 | Waterwall (Furnace wall) | Boiler | Boiler Tube Leaks | SF | Startup Failure | 2021 | Oil | OO | 100 | Fossil-Steam | NPCC | Off-Peak | 10685.9666 | 111.7 | 1 | 1 | 1000-Waterwall (Furnace wall) | SF-Startup Failure | 100-Fossil-Steam
1000 | Waterwall (Furnace wall) | Boiler | Boiler Tube Leaks | U1 | Forced - Immediate | 2021 | Coal | CC | 100 | Fossil-Steam | RFC | Off-Peak | 396 | 198 | 1 | 1 | 1000-Waterwall (Furnace wall) | U1-Forced - Immediate | 100-Fossil-Steam
1000 | Waterwall (Furnace wall) | Boiler | Boiler Tube Leaks | U1 | Forced - Immediate | 2021 | Coal | CC | 100 | Fossil-Steam | SERC | Off-Peak | 9782.2665 | 223 | 1 | 1 | 1000-Waterwall (Furnace wall) | U1-Forced - Immediate | 100-Fossil-Steam
1000 | Waterwall (Furnace wall) | Boiler | Boiler Tube Leaks | U1 | Forced - Immediate | 2021 | Coal | CC | 100 | Fossil-Steam | SERC | Off-Peak | 16429.8 | 417 | 1 | 1 | 1000-Waterwall (Furnace wall) | U1-Forced - Immediate | 100-Fossil-Steam
1000 | Waterwall (Furnace wall) | Boiler | Boiler Tube Leaks | U1 | Forced - Immediate | 2021 | Coal | CC | 100 | Fossil-Steam | SERC | Off-Peak | 28118.3833 | 121 | 1 | 1 | 1000-Waterwall (Furnace wall) | U1-Forced - Immediate | 100-Fossil-Steam
1000 | Waterwall (Furnace wall) | Boiler | Boiler Tube Leaks | U1 | Forced - Immediate | 2021 | Coal | CC | 100 | Fossil-Steam | RFC | Off-Peak | 55276.7 | 619 | 1 | 1 | 1000-Waterwall (Furnace wall) | U1-Forced - Immediate | 100-Fossil-Steam
1000 | Waterwall (Furnace wall) | Boiler | Boiler Tube Leaks | U1 | Forced - Immediate | 2021 | Coal | CC | 100 | Fossil-Steam | SERC | Summer | 4156.2499 | 285 | 1 | 1 | 1000-Waterwall (Furnace wall) | U1-Forced - Immediate | 100-Fossil-Steam
1000 | Waterwall (Furnace wall) | Boiler | Boiler Tube Leaks | U1 | Forced - Immediate | 2021 | Coal | CC | 100 | Fossil-Steam | RFC | Summer | 8614.4999 | 90 | 1 | 1 | 1000-Waterwall (Furnace wall) | U1-Forced - Immediate | 100-Fossil-Steam
1000 | Waterwall (Furnace wall) | Boiler | Boiler Tube Leaks | U1 | Forced - Immediate | 2021 | Coal | CC | 100 | Fossil-Steam | RFC | Summer | 19173.8331 | 290 | 1 | 1 | 1000-Waterwall (Furnace wall) | U1-Forced - Immediate | 100-Fossil-Steam
1000 | Waterwall (Furnace wall) | Boiler | Boiler Tube Leaks | U1 | Forced - Immediate | 2021 | Coal | CC | 100 | Fossil-Steam | SERC | Summer | 24085.0665 | 362 | 1 | 1 | 1000-Waterwall (Furnace wall) | U1-Forced - Immediate | 100-Fossil-Steam
1000 | Waterwall (Furnace wall) | Boiler | Boiler Tube Leaks | U1 | Forced - Immediate | 2021 | Coal | CC | 100 | Fossil-Steam | RFC | Summer | 174120 | 600 | 1 | 1 | 1000-Waterwall (Furnace wall) | U1-Forced - Immediate | 100-Fossil-Steam
1000 | Waterwall (Furnace wall) | Boiler | Boiler Tube Leaks | U1 | Forced - Immediate | 2021 | Coal | CC | 100 | Fossil-Steam | RFC | Winter | 7129.7166 | 151 | 1 | 1 | 1000-Waterwall (Furnace wall) | U1-Forced - Immediate | 100-Fossil-Steam
1000 | Waterwall (Furnace wall) | Boiler | Boiler Tube Leaks | U1 | Forced - Immediate | 2021 | Coal | CC | 100 | Fossil-Steam | SERC | Winter | 7427.7499 | 165 | 1 | 1 | 1000-Waterwall (Furnace wall) | U1-Forced - Immediate | 100-Fossil-Steam
1000 | Waterwall (Furnace wall) | Boiler | Boiler Tube Leaks | U1 | Forced - Immediate | 2021 | Coal | CC | 100 | Fossil-Steam | RFC | Winter | 8266.6666 | 200 | 1 | 1 | 1000-Waterwall (Furnace wall) | U1-Forced - Immediate | 100-Fossil-Steam
1000 | Waterwall (Furnace wall) | Boiler | Boiler Tube Leaks | U1 | Forced - Immediate | 2021 | Coal | CC | 100 | Fossil-Steam | WECC | Winter | 13986.25 | 335 | 1 | 1 | 1000-Waterwall (Furnace wall) | U1-Forced - Immediate | 100-Fossil-Steam
1000 | Waterwall (Furnace wall) | Boiler | Boiler Tube Leaks | U1 | Forced - Immediate | 2021 | Coal | CC | 100 | Fossil-Steam | SERC | Winter | 25847.2498 | 585 | 1 | 1 | 1000-Waterwall (Furnace wall) | U1-Forced - Immediate | 100-Fossil-Steam
1000 | Waterwall (Furnace wall) | Boiler | Boiler Tube Leaks | U1 | Forced - Immediate | 2021 | Coal | CC | 100 | Fossil-Steam | RFC | Winter | 108582.6665 | 620 | 1 | 1 | 1000-Waterwall (Furnace wall) | U1-Forced - Immediate | 100-Fossil-Steam
1000 | Waterwall (Furnace wall) | Boiler | Boiler Tube Leaks | U1 | Forced - Immediate | 2021 | Coal | CC | 100 | Fossil-Steam | SERC | Winter | 155868 | 1257 | 1 | 1 | 1000-Waterwall (Furnace wall) | U1-Forced - Immediate | 100-Fossil-Steam
1000 | Waterwall (Furnace wall) | Boiler | Boiler Tube Leaks | U1 | Forced - Immediate | 2021 | Gas | GG | 100 | Fossil-Steam | TRE | Off-Peak | 4947.9998 | 240 | 1 | 1 | 1000-Waterwall (Furnace wall) | U1-Forced - Immediate | 100-Fossil-Steam
1000 | Waterwall (Furnace wall) | Boiler | Boiler Tube Leaks | U1 | Forced - Immediate | 2021 | Gas | GG | 100 | Fossil-Steam | TRE | Off-Peak | 61801.7998 | 747 | 1 | 1 | 1000-Waterwall (Furnace wall) | U1-Forced - Immediate | 100-Fossil-Steam
1000 | Waterwall (Furnace wall) | Boiler | Boiler Tube Leaks | U1 | Forced - Immediate | 2021 | Gas | GG | 100 | Fossil-Steam | RFC | Off-Peak | 105516.3332 | 230 | 1 | 1 | 1000-Waterwall (Furnace wall) | U1-Forced - Immediate | 100-Fossil-Steam
1000 | Waterwall (Furnace wall) | Boiler | Boiler Tube Leaks | U1 | Forced - Immediate | 2021 | Gas | GG | 100 | Fossil-Steam | WECC | Summer | 66171.3 | 741 | 1 | 1 | 1000-Waterwall (Furnace wall) | U1-Forced - Immediate | 100-Fossil-Steam
1000 | Waterwall (Furnace wall) | Boiler | Boiler Tube Leaks | U1 | Forced - Immediate | 2021 | Gas | GG | 100 | Fossil-Steam | RFC | Summer | 81678.7498 | 225 | 1 | 1 | 1000-Waterwall (Furnace wall) | U1-Forced - Immediate | 100-Fossil-Steam
1000 | Waterwall (Furnace wall) | Boiler | Boiler Tube Leaks | U1 | Forced - Immediate | 2021 | Gas | GG | 100 | Fossil-Steam | TRE | Winter | 27749.8 | 169 | 1 | 1 | 1000-Waterwall (Furnace wall) | U1-Forced - Immediate | 100-Fossil-Steam
1000 | Waterwall (Furnace wall) | Boiler | Boiler Tube Leaks | U2 | Forced - Delayed | 2021 | Coal | CC | 100 | Fossil-Steam | SERC | Summer | 55730.6999 | 162 | 1 | 1 | 1000-Waterwall (Furnace wall) | U2-Forced - Delayed | 100-Fossil-Steam
1000 | Waterwall (Furnace wall) | Boiler | Boiler Tube Leaks | U2 | Forced - Delayed | 2021 | Coal | CC | 100 | Fossil-Steam | SERC | Winter | 38627 | 380 | 1 | 1 | 1000-Waterwall (Furnace wall) | U2-Forced - Delayed | 100-Fossil-Steam
1000 | Waterwall (Furnace wall) | Boiler | Boiler Tube Leaks | U3 | Forced - Postponed | 2021 | Coal | CC | 100 | Fossil-Steam | SERC | Winter | 25704.8831 | 739 | 1 | 1 | 1000-Waterwall (Furnace wall) | U3-Forced - Postponed | 100-Fossil-Steam
1000 | Waterwall (Furnace wall) | Boiler | Boiler Tube Leaks | U3 | Forced - Postponed | 2021 | Coal | CC | 100 | Fossil-Steam | WECC | Winter | 29899.6665 | 380 | 1 | 1 | 1000-Waterwall (Furnace wall) | U3-Forced - Postponed | 100-Fossil-Steam
1000 | Waterwall (Furnace wall) | Boiler | Boiler Tube Leaks | D1 | Forced - Immediate | 2021 | Coal | CC | 100 | Fossil-Steam | RFC | Off-Peak | 1230 | 30 | 1 | 1 | 1000-Waterwall (Furnace wall) | D1-Forced - Immediate | 100-Fossil-Steam
1000 | Waterwall (Furnace wall) | Boiler | Boiler Tube Leaks | D1 | Forced - Immediate | 2021 | Coal | CC | 100 | Fossil-Steam | RFC | Off-Peak | 5596 | 30 | 1 | 1 | 1000-Waterwall (Furnace wall) | D1-Forced - Immediate | 100-Fossil-Steam
1000 | Waterwall (Furnace wall) | Boiler | Boiler Tube Leaks | D1 | Forced - Immediate | 2021 | Coal | CC | 100 | Fossil-Steam | SERC | Summer | 796.0332 | 286 | 1 | 1 | 1000-Waterwall (Furnace wall) | D1-Forced - Immediate | 100-Fossil-Steam
1000 | Waterwall (Furnace wall) | Boiler | Boiler Tube Leaks | D1 | Forced - Immediate | 2021 | Coal | CC | 100 | Fossil-Steam | RFC | Summer | 1206.6664 | 400 | 1 | 1 | 1000-Waterwall (Furnace wall) | D1-Forced - Immediate | 100-Fossil-Steam
1000 | Waterwall (Furnace wall) | Boiler | Boiler Tube Leaks | D1 | Forced - Immediate | 2021 | Coal | OS | 100 | Fossil-Steam | SERC | Off-Peak | 189.8 | 14.6 | 1 | 1 | 1000-Waterwall (Furnace wall) | D1-Forced - Immediate | 100-Fossil-Steam
1000 | Waterwall (Furnace wall) | Boiler | Boiler Tube Leaks | D2 | Forced - Delayed | 2021 | Coal | LI | 100 | Fossil-Steam | MRO | Summer | 2216.25 | 75 | 1 | 1 | 1000-Waterwall (Furnace wall) | D2-Forced - Delayed | 100-Fossil-Steam
1000 | Waterwall (Furnace wall) | Boiler | Boiler Tube Leaks | U1 | Forced - Immediate | 2021 | Coal | CC | 100 | Fossil-Steam | RFC | Off-Peak | 7819.9998 | 600 | 1 | 1 | 1000-Waterwall (Furnace wall) | U1-Forced - Immediate | 100-Fossil-Steam
1000 | Waterwall (Furnace wall) | Boiler | Boiler Tube Leaks | U1 | Forced - Immediate | 2021 | Coal | CC | 100 | Fossil-Steam | WECC | Off-Peak | 8241 | 201 | 1 | 1 | 1000-Waterwall (Furnace wall) | U1-Forced - Immediate | 100-Fossil-Steam
1000 | Waterwall (Furnace wall) | Boiler | Boiler Tube Leaks | U1 | Forced - Immediate | 2021 | Coal | CC | 100 | Fossil-Steam | SERC | Off-Peak | 10733.0999 | 342 | 1 | 1 | 1000-Waterwall (Furnace wall) | U1-Forced - Immediate | 100-Fossil-Steam
1000 | Waterwall (Furnace wall) | Boiler | Boiler Tube Leaks | U1 | Forced - Immediate | 2021 | Coal | CC | 100 | Fossil-Steam | MRO | Off-Peak | 11280 | 705 | 1 | 1 | 1000-Waterwall (Furnace wall) | U1-Forced - Immediate | 100-Fossil-Steam
1000 | Waterwall (Furnace wall) | Boiler | Boiler Tube Leaks | U1 | Forced - Immediate | 2021 | Coal | CC | 100 | Fossil-Steam | MRO | Off-Peak | 46103.7498 | 577.5 | 1 | 1 | 1000-Waterwall (Furnace wall) | U1-Forced - Immediate | 100-Fossil-Steam
1000 | Waterwall (Furnace wall) | Boiler | Boiler Tube Leaks | U1 | Forced - Immediate | 2021 | Coal | CC | 100 | Fossil-Steam | SERC | Off-Peak | 65597.3329 | 680 | 1 | 1 | 1000-Waterwall (Furnace wall) | U1-Forced - Immediate | 100-Fossil-Steam
1000 | Waterwall (Furnace wall) | Boiler | Boiler Tube Leaks | U1 | Forced - Immediate | 2021 | Coal | CC | 100 | Fossil-Steam | RFC | Off-Peak | 79040 | 650 | 1 | 1 | 1000-Waterwall (Furnace wall) | U1-Forced - Immediate | 100-Fossil-Steam
1000 | Waterwall (Furnace wall) | Boiler | Boiler Tube Leaks | U1 | Forced - Immediate | 2021 | Coal | CC | 100 | Fossil-Steam | MRO | Off-Peak | 100261.4345 | 723.3 | 1 | 1 | 1000-Waterwall (Furnace wall) | U1-Forced - Immediate | 100-Fossil-Steam
1000 | Waterwall (Furnace wall) | Boiler | Boiler Tube Leaks | U1 | Forced - Immediate | 2021 | Coal | CC | 100 | Fossil-Steam | RFC | Off-Peak | 175181.7824 | 1331 | 1 | 1 | 1000-Waterwall (Furnace wall) | U1-Forced - Immediate | 100-Fossil-Steam
1000 | Waterwall (Furnace wall) | Boiler | Boiler Tube Leaks | U1 | Forced - Immediate | 2021 | Coal | CC | 100 | Fossil-Steam | MRO | Off-Peak | 351938.6198 | 713.1 | 1 | 1 | 1000-Waterwall (Furnace wall) | U1-Forced - Immediate | 100-Fossil-Steam
1000 | Waterwall (Furnace wall) | Boiler | Boiler Tube Leaks | U1 | Forced - Immediate | 2021 | Coal | CC | 100 | Fossil-Steam | SERC | Summer | 3201.4999 | 285 | 1 | 1 | 1000-Waterwall (Furnace wall) | U1-Forced - Immediate | 100-Fossil-Steam
1000 | Waterwall (Furnace wall) | Boiler | Boiler Tube Leaks | U1 | Forced - Immediate | 2021 | Coal | CC | 100 | Fossil-Steam | SERC | Summer | 5400.9666 | 158 | 1 | 1 | 1000-Waterwall (Furnace wall) | U1-Forced - Immediate | 100-Fossil-Steam
1000 | Waterwall (Furnace wall) | Boiler | Boiler Tube Leaks | U1 | Forced - Immediate | 2021 | Coal | CC | 100 | Fossil-Steam | WECC | Summer | 10406.4 | 271 | 1 | 1 | 1000-Waterwall (Furnace wall) | U1-Forced - Immediate | 100-Fossil-Steam
1000 | Waterwall (Furnace wall) | Boiler | Boiler Tube Leaks | U1 | Forced - Immediate | 2021 | Coal | CC | 100 | Fossil-Steam | SERC | Summer | 11541.7665 | 362 | 1 | 1 | 1000-Waterwall (Furnace wall) | U1-Forced - Immediate | 100-Fossil-Steam
1000 | Waterwall (Furnace wall) | Boiler | Boiler Tube Leaks | U1 | Forced - Immediate | 2021 | Coal | CC | 100 | Fossil-Steam | RFC | Summer | 22330 | 290 | 1 | 1 | 1000-Waterwall (Furnace wall) | U1-Forced - Immediate | 100-Fossil-Steam
1000 | Waterwall (Furnace wall) | Boiler | Boiler Tube Leaks | U1 | Forced - Immediate | 2021 | Coal | CC | 100 | Fossil-Steam | WECC | Summer | 57700.4165 | 271 | 1 | 1 | 1000-Waterwall (Furnace wall) | U1-Forced - Immediate | 100-Fossil-Steam
1000 | Waterwall (Furnace wall) | Boiler | Boiler Tube Leaks | U1 | Forced - Immediate | 2021 | Coal | CC | 100 | Fossil-Steam | RFC | Summer | 177750 | 600 | 1 | 1 | 1000-Waterwall (Furnace wall) | U1-Forced - Immediate | 100-Fossil-Steam
1000 | Waterwall (Furnace wall) | Boiler | Boiler Tube Leaks | U1 | Forced - Immediate | 2021 | Coal | OS | 100 | Fossil-Steam | RFC | Winter | 2571.4 | 39 | 1 | 1 | 1000-Waterwall (Furnace wall) | U1-Forced - Immediate | 100-Fossil-Steam
1000 | Waterwall (Furnace wall) | Boiler | Boiler Tube Leaks | U1 | Forced - Immediate | 2021 | Gas | GG | 100 | Fossil-Steam | RFC | Summer | 1005.9 | 126 | 1 | 1 | 1000-Waterwall (Furnace wall) | U1-Forced - Immediate | 100-Fossil-Steam
1000 | Waterwall (Furnace wall) | Boiler | Boiler Tube Leaks | U1 | Forced - Immediate | 2021 | Gas | GG | 100 | Fossil-Steam | RFC | Summer | 41443.4 | 86 | 1 | 1 | 1000-Waterwall (Furnace wall) | U1-Forced - Immediate | 100-Fossil-Steam
1000 | Waterwall (Furnace wall) | Boiler | Boiler Tube Leaks | U1 | Forced - Immediate | 2021 | Gas | GG | 100 | Fossil-Steam | SERC | Summer | 123709.3 | 533 | 1 | 1 | 1000-Waterwall (Furnace wall) | U1-Forced - Immediate | 100-Fossil-Steam
1000 | Waterwall (Furnace wall) | Boiler | Boiler Tube Leaks | U2 | Forced - Delayed | 2021 | Coal | CC | 100 | Fossil-Steam | SERC | Off-Peak | 56129.433 | 554 | 1 | 1 | 1000-Waterwall (Furnace wall) | U2-Forced - Delayed | 100-Fossil-Steam
1000 | Waterwall (Furnace wall) | Boiler | Boiler Tube Leaks | U2 | Forced - Delayed | 2021 | Coal | CC | 100 | Fossil-Steam | RFC | Summer | 167625.0995 | 770.1 | 1 | 1 | 1000-Waterwall (Furnace wall) | U2-Forced - Delayed | 100-Fossil-Steam
1000 | Waterwall (Furnace wall) | Boiler | Boiler Tube Leaks | U2 | Forced - Delayed | 2021 | Coal | CC | 100 | Fossil-Steam | MRO | Winter | 22580.25 | 577.5 | 1 | 1 | 1000-Waterwall (Furnace wall) | U2-Forced - Delayed | 100-Fossil-Steam
1000 | Waterwall (Furnace wall) | Boiler | Boiler Tube Leaks | U3 | Forced - Postponed | 2021 | Coal | LI | 100 | Fossil-Steam | MRO | Winter | 53448.7498 | 675 | 1 | 1 | 1000-Waterwall (Furnace wall) | U3-Forced - Postponed | 100-Fossil-Steam
1000 | Waterwall (Furnace wall) | Boiler | Boiler Tube Leaks | D1 | Forced - Immediate | 2021 | Coal | CC | 100 | Fossil-Steam | RFC | Off-Peak | 5939.5 | 30 | 1 | 1 | 1000-Waterwall (Furnace wall) | D1-Forced - Immediate | 100-Fossil-Steam
1000 | Waterwall (Furnace wall) | Boiler | Boiler Tube Leaks | D1 | Forced - Immediate | 2021 | Coal | CC | 100 | Fossil-Steam | SERC | Summer | 98.1666 | 95 | 1 | 1 | 1000-Waterwall (Furnace wall) | D1-Forced - Immediate | 100-Fossil-Steam
1000 | Waterwall (Furnace wall) | Boiler | Boiler Tube Leaks | D1 | Forced - Immediate | 2021 | Coal | CC | 100 | Fossil-Steam | RFC | Summer | 4013.1 | 27.3 | 1 | 1 | 1000-Waterwall (Furnace wall) | D1-Forced - Immediate | 100-Fossil-Steam
1000 | Waterwall (Furnace wall) | Boiler | Boiler Tube Leaks | D1 | Forced - Immediate | 2021 | Coal | CC | 100 | Fossil-Steam | RFC | Summer | 13788.6881 | 630.1 | 1 | 1 | 1000-Waterwall (Furnace wall) | D1-Forced - Immediate | 100-Fossil-Steam
1000 | Waterwall (Furnace wall) | Boiler | Boiler Tube Leaks | D1 | Forced - Immediate | 2021 | Coal | CC | 100 | Fossil-Steam | MRO | Winter | 943.9165 | 235 | 1 | 1 | 1000-Waterwall (Furnace wall) | D1-Forced - Immediate | 100-Fossil-Steam
1000 | Waterwall (Furnace wall) | Boiler | Boiler Tube Leaks | D1 | Forced - Immediate | 2021 | Coal | CC | 100 | Fossil-Steam | RFC | Winter | 20311.2 | 27.3 | 1 | 1 | 1000-Waterwall (Furnace wall) | D1-Forced - Immediate | 100-Fossil-Steam
1000 | Waterwall (Furnace wall) | Boiler | Boiler Tube Leaks | D1 | Forced - Immediate | 2021 | Coal | OS | 100 | Fossil-Steam | SERC | Off-Peak | 353.1667 | 10 | 1 | 1 | 1000-Waterwall (Furnace wall) | D1-Forced - Immediate | 100-Fossil-Steam
1000 | Waterwall (Furnace wall) | Boiler | Boiler Tube Leaks | D1 | Forced - Immediate | 2021 | Coal | OS | 100 | Fossil-Steam | NPCC | Off-Peak | 479.2333 | 22 | 1 | 1 | 1000-Waterwall (Furnace wall) | D1-Forced - Immediate | 100-Fossil-Steam
1000 | Waterwall (Furnace wall) | Boiler | Boiler Tube Leaks | D1 | Forced - Immediate | 2021 | Coal | OS | 100 | Fossil-Steam | SERC | Winter | 1431.25 | 25 | 1 | 1 | 1000-Waterwall (Furnace wall) | D1-Forced - Immediate | 100-Fossil-Steam
1000 | Waterwall (Furnace wall) | Boiler | Boiler Tube Leaks | D2 | Forced - Delayed | 2021 | Coal | CC | 100 | Fossil-Steam | SERC | Winter | 2751 | 262 | 1 | 1 | 1000-Waterwall (Furnace wall) | D2-Forced - Delayed | 100-Fossil-Steam
1000 | Waterwall (Furnace wall) | Boiler | Boiler Tube Leaks | U1 | Forced - Immediate | 2021 | Coal | CC | 100 | Fossil-Steam | SERC | Off-Peak | 45403.9999 | 240 | 1 | 1 | 1000-Waterwall (Furnace wall) | U1-Forced - Immediate | 100-Fossil-Steam
1000 | Waterwall (Furnace wall) | Boiler | Boiler Tube Leaks | U1 | Forced - Immediate | 2021 | Coal | CC | 100 | Fossil-Steam | MRO | Off-Peak | 47214.9998 | 525 | 1 | 1 | 1000-Waterwall (Furnace wall) | U1-Forced - Immediate | 100-Fossil-Steam
1000 | Waterwall (Furnace wall) | Boiler | Boiler Tube Leaks | U1 | Forced - Immediate | 2021 | Coal | CC | 100 | Fossil-Steam | RFC | Off-Peak | 144554.8495 | 783 | 1 | 1 | 1000-Waterwall (Furnace wall) | U1-Forced - Immediate | 100-Fossil-Steam
1000 | Waterwall (Furnace wall) | Boiler | Boiler Tube Leaks | U1 | Forced - Immediate | 2021 | Coal | CC | 100 | Fossil-Steam | RFC | Summer | 7589.5 | 86 | 1 | 1 | 1000-Waterwall (Furnace wall) | U1-Forced - Immediate | 100-Fossil-Steam
1000 | Waterwall (Furnace wall) | Boiler | Boiler Tube Leaks | U1 | Forced - Immediate | 2021 | Coal | CC | 100 | Fossil-Steam | RFC | Summer | 7859.55 | 151 | 1 | 1 | 1000-Waterwall (Furnace wall) | U1-Forced - Immediate | 100-Fossil-Steam
1000 | Waterwall (Furnace wall) | Boiler | Boiler Tube Leaks | U1 | Forced - Immediate | 2021 | Coal | CC | 100 | Fossil-Steam | RFC | Summer | 11841.6666 | 290 | 1 | 1 | 1000-Waterwall (Furnace wall) | U1-Forced - Immediate | 100-Fossil-Steam
1000 | Waterwall (Furnace wall) | Boiler | Boiler Tube Leaks | U1 | Forced - Immediate | 2021 | Coal | CC | 100 | Fossil-Steam | RFC | Summer | 17762.5 | 290 | 1 | 1 | 1000-Waterwall (Furnace wall) | U1-Forced - Immediate | 100-Fossil-Steam
1000 | Waterwall (Furnace wall) | Boiler | Boiler Tube Leaks | U1 | Forced - Immediate | 2021 | Coal | CC | 100 | Fossil-Steam | WECC | Summer | 19638.4665 | 271 | 1 | 1 | 1000-Waterwall (Furnace wall) | U1-Forced - Immediate | 100-Fossil-Steam
1000 | Waterwall (Furnace wall) | Boiler | Boiler Tube Leaks | U1 | Forced - Immediate | 2021 | Coal | CC | 100 | Fossil-Steam | NPCC | Summer | 20481.9998 | 330 | 1 | 1 | 1000-Waterwall (Furnace wall) | U1-Forced - Immediate | 100-Fossil-Steam
1000 | Waterwall (Furnace wall) | Boiler | Boiler Tube Leaks | U1 | Forced - Immediate | 2021 | Coal | CC | 100 | Fossil-Steam | SERC | Summer | 26587.9998 | 510 | 1 | 1 | 1000-Waterwall (Furnace wall) | U1-Forced - Immediate | 100-Fossil-Steam
1000 | Waterwall (Furnace wall) | Boiler | Boiler Tube Leaks | U1 | Forced - Immediate | 2021 | Coal | CC | 100 | Fossil-Steam | RFC | Summer | 28856.3332 | 415 | 1 | 1 | 1000-Waterwall (Furnace wall) | U1-Forced - Immediate | 100-Fossil-Steam
1000 | Waterwall (Furnace wall) | Boiler | Boiler Tube Leaks | U1 | Forced - Immediate | 2021 | Coal | CC | 100 | Fossil-Steam | MRO | Summer | 48300.6665 | 530 | 1 | 1 | 1000-Waterwall (Furnace wall) | U1-Forced - Immediate | 100-Fossil-Steam
1000 | Waterwall (Furnace wall) | Boiler | Boiler Tube Leaks | U1 | Forced - Immediate | 2021 | Coal | CC | 100 | Fossil-Steam | WECC | Winter | 3500 | 80 | 1 | 1 | 1000-Waterwall (Furnace wall) | U1-Forced - Immediate | 100-Fossil-Steam
1000 | Waterwall (Furnace wall) | Boiler | Boiler Tube Leaks | U1 | Forced - Immediate | 2021 | Coal | CC | 100 | Fossil-Steam | SERC | Winter | 7849 | 167 | 1 | 1 | 1000-Waterwall (Furnace wall) | U1-Forced - Immediate | 100-Fossil-Steam
1000 | Waterwall (Furnace wall) | Boiler | Boiler Tube Leaks | U1 | Forced - Immediate | 2021 | Coal | CC | 100 | Fossil-Steam | SERC | Winter | 9397.3998 | 228 | 1 | 1 | 1000-Waterwall (Furnace wall) | U1-Forced - Immediate | 100-Fossil-Steam
1000 | Waterwall (Furnace wall) | Boiler | Boiler Tube Leaks | U1 | Forced - Immediate | 2021 | Coal | CC | 100 | Fossil-Steam | RFC | Winter | 9664 | 151 | 1 | 1 | 1000-Waterwall (Furnace wall) | U1-Forced - Immediate | 100-Fossil-Steam
1000 | Waterwall (Furnace wall) | Boiler | Boiler Tube Leaks | U1 | Forced - Immediate | 2021 | Coal | CC | 100 | Fossil-Steam | RFC | Winter | 26851.7333 | 199 | 1 | 1 | 1000-Waterwall (Furnace wall) | U1-Forced - Immediate | 100-Fossil-Steam
1000 | Waterwall (Furnace wall) | Boiler | Boiler Tube Leaks | U1 | Forced - Immediate | 2021 | Coal | CC | 100 | Fossil-Steam | RFC | Winter | 42349.6664 | 337 | 1 | 1 | 1000-Waterwall (Furnace wall) | U1-Forced - Immediate | 100-Fossil-Steam
1000 | Waterwall (Furnace wall) | Boiler | Boiler Tube Leaks | U1 | Forced - Immediate | 2021 | Coal | CC | 100 | Fossil-Steam | RFC | Winter | 106845.0995 | 762 | 1 | 1 | 1000-Waterwall (Furnace wall) | U1-Forced - Immediate | 100-Fossil-Steam
1000 | Waterwall (Furnace wall) | Boiler | Boiler Tube Leaks | U1 | Forced - Immediate | 2021 | Coal | CC | 100 | Fossil-Steam | RFC | Winter | 108435.6 | 662 | 1 | 1 | 1000-Waterwall (Furnace wall) | U1-Forced - Immediate | 100-Fossil-Steam
1000 | Waterwall (Furnace wall) | Boiler | Boiler Tube Leaks | U1 | Forced - Immediate | 2021 | Coal | LI | 100 | Fossil-Steam | MRO | Off-Peak | 14002.4997 | 450 | 1 | 1 | 1000-Waterwall (Furnace wall) | U1-Forced - Immediate | 100-Fossil-Steam
1000 | Waterwall (Furnace wall) | Boiler | Boiler Tube Leaks | U1 | Forced - Immediate | 2021 | Coal | LI | 100 | Fossil-Steam | MRO | Winter | 31244.9999 | 450 | 1 | 1 | 1000-Waterwall (Furnace wall) | U1-Forced - Immediate | 100-Fossil-Steam
1000 | Waterwall (Furnace wall) | Boiler | Boiler Tube Leaks | U1 | Forced - Immediate | 2021 | Gas | GG | 100 | Fossil-Steam | MRO | Off-Peak | 2523.1499 | 243 | 1 | 1 | 1000-Waterwall (Furnace wall) | U1-Forced - Immediate | 100-Fossil-Steam
1000 | Waterwall (Furnace wall) | Boiler | Boiler Tube Leaks | U1 | Forced - Immediate | 2021 | Gas | GG | 100 | Fossil-Steam | SERC | Summer | 3745.4397 | 413.1 | 1 | 1 | 1000-Waterwall (Furnace wall) | U1-Forced - Immediate | 100-Fossil-Steam
1000 | Waterwall (Furnace wall) | Boiler | Boiler Tube Leaks | U1 | Forced - Immediate | 2021 | Gas | GG | 100 | Fossil-Steam | NPCC | Summer | 17226.6331 | 575.5 | 1 | 1 | 1000-Waterwall (Furnace wall) | U1-Forced - Immediate | 100-Fossil-Steam
1000 | Waterwall (Furnace wall) | Boiler | Boiler Tube Leaks | U2 | Forced - Delayed | 2021 | Coal | CC | 100 | Fossil-Steam | WECC | Off-Peak | 134449.9995 | 750 | 1 | 1 | 1000-Waterwall (Furnace wall) | U2-Forced - Delayed | 100-Fossil-Steam
1000 | Waterwall (Furnace wall) | Boiler | Boiler Tube Leaks | U2 | Forced - Delayed | 2021 | Coal | CC | 100 | Fossil-Steam | RFC | Summer | 96846.5332 | 472 | 1 | 1 | 1000-Waterwall (Furnace wall) | U2-Forced - Delayed | 100-Fossil-Steam
1000 | Waterwall (Furnace wall) | Boiler | Boiler Tube Leaks | U2 | Forced - Delayed | 2021 | Coal | CC | 100 | Fossil-Steam | SERC | Winter | 11072.7332 | 164 | 1 | 1 | 1000-Waterwall (Furnace wall) | U2-Forced - Delayed | 100-Fossil-Steam
1000 | Waterwall (Furnace wall) | Boiler | Boiler Tube Leaks | U3 | Forced - Postponed | 2021 | Coal | CC | 100 | Fossil-Steam | WECC | Off-Peak | 19255.1163 | 523 | 1 | 1 | 1000-Waterwall (Furnace wall) | U3-Forced - Postponed | 100-Fossil-Steam
1000 | Waterwall (Furnace wall) | Boiler | Boiler Tube Leaks | U3 | Forced - Postponed | 2021 | Coal | CC | 100 | Fossil-Steam | RFC | Summer | 46220.9996 | 630 | 1 | 1 | 1000-Waterwall (Furnace wall) | U3-Forced - Postponed | 100-Fossil-Steam
1000 | Waterwall (Furnace wall) | Boiler | Boiler Tube Leaks | U3 | Forced - Postponed | 2021 | Coal | CC | 100 | Fossil-Steam | TRE | Summer | 205395.25 | 785 | 1 | 1 | 1000-Waterwall (Furnace wall) | U3-Forced - Postponed | 100-Fossil-Steam
1000 | Waterwall (Furnace wall) | Boiler | Boiler Tube Leaks | D1 | Forced - Immediate | 2021 | Coal | CC | 100 | Fossil-Steam | RFC | Off-Peak | 662.5 | 30 | 1 | 1 | 1000-Waterwall (Furnace wall) | D1-Forced - Immediate | 100-Fossil-Steam
1000 | Waterwall (Furnace wall) | Boiler | Boiler Tube Leaks | D1 | Forced - Immediate | 2021 | Coal | CC | 100 | Fossil-Steam | RFC | Summer | 390 | 60 | 1 | 1 | 1000-Waterwall (Furnace wall) | D1-Forced - Immediate | 100-Fossil-Steam
1000 | Waterwall (Furnace wall) | Boiler | Boiler Tube Leaks | D1 | Forced - Immediate | 2021 | Coal | CC | 100 | Fossil-Steam | RFC | Summer | 2073.6 | 28.8 | 1 | 1 | 1000-Waterwall (Furnace wall) | D1-Forced - Immediate | 100-Fossil-Steam
1000 | Waterwall (Furnace wall) | Boiler | Boiler Tube Leaks | D1 | Forced - Immediate | 2021 | Coal | CC | 100 | Fossil-Steam | RFC | Summer | 8550 | 30 | 1 | 1 | 1000-Waterwall (Furnace wall) | D1-Forced - Immediate | 100-Fossil-Steam
1000 | Waterwall (Furnace wall) | Boiler | Boiler Tube Leaks | D1 | Forced - Immediate | 2021 | Coal | OS | 100 | Fossil-Steam | SERC | Winter | 373.7167 | 17 | 1 | 1 | 1000-Waterwall (Furnace wall) | D1-Forced - Immediate | 100-Fossil-Steam
1000 | Waterwall (Furnace wall) | Boiler | Boiler Tube Leaks | D1 | Forced - Immediate | 2021 | Gas | GG | 100 | Fossil-Steam | TRE | Off-Peak | 301.293 | 223.18 | 1 | 1 | 1000-Waterwall (Furnace wall) | D1-Forced - Immediate | 100-Fossil-Steam
1000 | Waterwall (Furnace wall) | Boiler | Boiler Tube Leaks | D2 | Forced - Delayed | 2021 | Coal | CC | 100 | Fossil-Steam | SERC | Summer | 30142.3332 | 310 | 1 | 1 | 1000-Waterwall (Furnace wall) | D2-Forced - Delayed | 100-Fossil-Steam
1000 | Waterwall (Furnace wall) | Boiler | Boiler Tube Leaks | SF | Startup Failure | 2021 | Gas | GG | 100 | Fossil-Steam | WECC | Summer | 20815.9997 | 480 | 1 | 1 | 1000-Waterwall (Furnace wall) | SF-Startup Failure | 100-Fossil-Steam
1000 | Waterwall (Furnace wall) | Boiler | Boiler Tube Leaks | U1 | Forced - Immediate | 2021 | Coal | CC | 100 | Fossil-Steam | RFC | Off-Peak | 6464.1833 | 199 | 1 | 1 | 1000-Waterwall (Furnace wall) | U1-Forced - Immediate | 100-Fossil-Steam
1000 | Waterwall (Furnace wall) | Boiler | Boiler Tube Leaks | U1 | Forced - Immediate | 2021 | Coal | CC | 100 | Fossil-Steam | RFC | Off-Peak | 13533.3331 | 290 | 1 | 1 | 1000-Waterwall (Furnace wall) | U1-Forced - Immediate | 100-Fossil-Steam
1000 | Waterwall (Furnace wall) | Boiler | Boiler Tube Leaks | U1 | Forced - Immediate | 2021 | Coal | CC | 100 | Fossil-Steam | RFC | Off-Peak | 37158.3329 | 650 | 1 | 1 | 1000-Waterwall (Furnace wall) | U1-Forced - Immediate | 100-Fossil-Steam
1000 | Waterwall (Furnace wall) | Boiler | Boiler Tube Leaks | U1 | Forced - Immediate | 2021 | Coal | CC | 100 | Fossil-Steam | SERC | Off-Peak | 37446.4998 | 493.8 | 1 | 1 | 1000-Waterwall (Furnace wall) | U1-Forced - Immediate | 100-Fossil-Steam
1000 | Waterwall (Furnace wall) | Boiler | Boiler Tube Leaks | U1 | Forced - Immediate | 2021 | Coal | CC | 100 | Fossil-Steam | RFC | Summer | 7936.3331 | 290 | 1 | 1 | 1000-Waterwall (Furnace wall) | U1-Forced - Immediate | 100-Fossil-Steam
1000 | Waterwall (Furnace wall) | Boiler | Boiler Tube Leaks | U1 | Forced - Immediate | 2021 | Coal | CC | 100 | Fossil-Steam | RFC | Summer | 81889.4998 | 495 | 1 | 1 | 1000-Waterwall (Furnace wall) | U1-Forced - Immediate | 100-Fossil-Steam
1000 | Waterwall (Furnace wall) | Boiler | Boiler Tube Leaks | U1 | Forced - Immediate | 2021 | Coal | CC | 100 | Fossil-Steam | RFC | Winter | 1741 | 60 | 1 | 1 | 1000-Waterwall (Furnace wall) | U1-Forced - Immediate | 100-Fossil-Steam
1000 | Waterwall (Furnace wall) | Boiler | Boiler Tube Leaks | U1 | Forced - Immediate | 2021 | Coal | CC | 100 | Fossil-Steam | RFC | Winter | 22976.4165 | 635 | 1 | 1 | 1000-Waterwall (Furnace wall) | U1-Forced - Immediate | 100-Fossil-Steam
1000 | Waterwall (Furnace wall) | Boiler | Boiler Tube Leaks | U1 | Forced - Immediate | 2021 | Coal | CC | 100 | Fossil-Steam | RFC | Winter | 38382.0662 | 661 | 1 | 1 | 1000-Waterwall (Furnace wall) | U1-Forced - Immediate | 100-Fossil-Steam
1000 | Waterwall (Furnace wall) | Boiler | Boiler Tube Leaks | U1 | Forced - Immediate | 2021 | Coal | LI | 100 | Fossil-Steam | MRO | Off-Peak | 67612.5 | 450 | 1 | 1 | 1000-Waterwall (Furnace wall) | U1-Forced - Immediate | 100-Fossil-Steam
1000 | Waterwall (Furnace wall) | Boiler | Boiler Tube Leaks | U1 | Forced - Immediate | 2021 | Coal | LI | 100 | Fossil-Steam | MRO | Winter | 29677.5 | 450 | 1 | 1 | 1000-Waterwall (Furnace wall) | U1-Forced - Immediate | 100-Fossil-Steam
1000 | Waterwall (Furnace wall) | Boiler | Boiler Tube Leaks | U1 | Forced - Immediate | 2021 | Gas | GG | 100 | Fossil-Steam | RFC | Off-Peak | 7735.75 | 145 | 1 | 1 | 1000-Waterwall (Furnace wall) | U1-Forced - Immediate | 100-Fossil-Steam
1000 | Waterwall (Furnace wall) | Boiler | Boiler Tube Leaks | U1 | Forced - Immediate | 2021 | Gas | GG | 100 | Fossil-Steam | RFC | Summer | 7153.3333 | 145 | 1 | 1 | 1000-Waterwall (Furnace wall) | U1-Forced - Immediate | 100-Fossil-Steam
1000 | Waterwall (Furnace wall) | Boiler | Boiler Tube Leaks | U1 | Forced - Immediate | 2021 | Gas | GG | 100 | Fossil-Steam | TRE | Summer | 7527.9998 | 240 | 1 | 1 | 1000-Waterwall (Furnace wall) | U1-Forced - Immediate | 100-Fossil-Steam
1000 | Waterwall (Furnace wall) | Boiler | Boiler Tube Leaks | U1 | Forced - Immediate | 2021 | Gas | GG | 100 | Fossil-Steam | MRO | Summer | 16525.7042 | 18.35 | 1 | 1 | 1000-Waterwall (Furnace wall) | U1-Forced - Immediate | 100-Fossil-Steam
1000 | Waterwall (Furnace wall) | Boiler | Boiler Tube Leaks | U1 | Forced - Immediate | 2021 | Gas | GG | 100 | Fossil-Steam | RFC | Summer | 21268.8 | 295.4 | 1 | 1 | 1000-Waterwall (Furnace wall) | U1-Forced - Immediate | 100-Fossil-Steam
1000 | Waterwall (Furnace wall) | Boiler | Boiler Tube Leaks | U1 | Forced - Immediate | 2021 | Gas | GG | 100 | Fossil-Steam | WECC | Summer | 56457.3343 | 178.87 | 1 | 1 | 1000-Waterwall (Furnace wall) | U1-Forced - Immediate | 100-Fossil-Steam
1000 | Waterwall (Furnace wall) | Boiler | Boiler Tube Leaks | U1 | Forced - Immediate | 2021 | Gas | OG | 100 | Fossil-Steam | WECC | Summer | 5695.8 | 44 | 1 | 1 | 1000-Waterwall (Furnace wall) | U1-Forced - Immediate | 100-Fossil-Steam
1000 | Waterwall (Furnace wall) | Boiler | Boiler Tube Leaks | U2 | Forced - Delayed | 2021 | Coal | CC | 100 | Fossil-Steam | RFC | Summer | 66254.9996 | 630 | 1 | 1 | 1000-Waterwall (Furnace wall) | U2-Forced - Delayed | 100-Fossil-Steam
1000 | Waterwall (Furnace wall) | Boiler | Boiler Tube Leaks | U3 | Forced - Postponed | 2021 | Coal | LI | 100 | Fossil-Steam | TRE | Off-Peak | 39879.3331 | 820 | 1 | 1 | 1000-Waterwall (Furnace wall) | U3-Forced - Postponed | 100-Fossil-Steam
1000 | Waterwall (Furnace wall) | Boiler | Boiler Tube Leaks | D1 | Forced - Immediate | 2021 | Coal | CC | 100 | Fossil-Steam | RFC | Off-Peak | 769.5 | 30 | 1 | 1 | 1000-Waterwall (Furnace wall) | D1-Forced - Immediate | 100-Fossil-Steam
1000 | Waterwall (Furnace wall) | Boiler | Boiler Tube Leaks | D1 | Forced - Immediate | 2021 | Coal | CC | 100 | Fossil-Steam | RFC | Summer | 600.6 | 28.6 | 1 | 1 | 1000-Waterwall (Furnace wall) | D1-Forced - Immediate | 100-Fossil-Steam
1000 | Waterwall (Furnace wall) | Boiler | Boiler Tube Leaks | D1 | Forced - Immediate | 2021 | Coal | CC | 100 | Fossil-Steam | RFC | Summer | 2145 | 28.6 | 1 | 1 | 1000-Waterwall (Furnace wall) | D1-Forced - Immediate | 100-Fossil-Steam
1000 | Waterwall (Furnace wall) | Boiler | Boiler Tube Leaks | D1 | Forced - Immediate | 2021 | Coal | CC | 100 | Fossil-Steam | RFC | Summer | 2790 | 31 | 1 | 1 | 1000-Waterwall (Furnace wall) | D1-Forced - Immediate | 100-Fossil-Steam
1000 | Waterwall (Furnace wall) | Boiler | Boiler Tube Leaks | D1 | Forced - Immediate | 2021 | Coal | CC | 100 | Fossil-Steam | MRO | Winter | 119.8816 | 110.66 | 1 | 1 | 1000-Waterwall (Furnace wall) | D1-Forced - Immediate | 100-Fossil-Steam
1000 | Waterwall (Furnace wall) | Boiler | Boiler Tube Leaks | D1 | Forced - Immediate | 2021 | Coal | OS | 100 | Fossil-Steam | NPCC | Winter | 716.8333 | 17 | 1 | 1 | 1000-Waterwall (Furnace wall) | D1-Forced - Immediate | 100-Fossil-Steam
1000 | Waterwall (Furnace wall) | Boiler | Boiler Tube Leaks | U1 | Forced - Immediate | 2021 | Coal | CC | 100 | Fossil-Steam | WECC | Off-Peak | 804 | 201 | 1 | 1 | 1000-Waterwall (Furnace wall) | U1-Forced - Immediate | 100-Fossil-Steam
1000 | Waterwall (Furnace wall) | Boiler | Boiler Tube Leaks | U1 | Forced - Immediate | 2021 | Coal | CC | 100 | Fossil-Steam | SERC | Off-Peak | 62025.6 | 832 | 1 | 1 | 1000-Waterwall (Furnace wall) | U1-Forced - Immediate | 100-Fossil-Steam
1000 | Waterwall (Furnace wall) | Boiler | Boiler Tube Leaks | U1 | Forced - Immediate | 2021 | Coal | CC | 100 | Fossil-Steam | RFC | Off-Peak | 117000 | 1300 | 1 | 1 | 1000-Waterwall (Furnace wall) | U1-Forced - Immediate | 100-Fossil-Steam
1000 | Waterwall (Furnace wall) | Boiler | Boiler Tube Leaks | U1 | Forced - Immediate | 2021 | Coal | CC | 100 | Fossil-Steam | RFC | Summer | 5734.7666 | 86 | 1 | 1 | 1000-Waterwall (Furnace wall) | U1-Forced - Immediate | 100-Fossil-Steam
1000 | Waterwall (Furnace wall) | Boiler | Boiler Tube Leaks | U1 | Forced - Immediate | 2021 | Coal | CC | 100 | Fossil-Steam | SERC | Summer | 15090.75 | 285 | 1 | 1 | 1000-Waterwall (Furnace wall) | U1-Forced - Immediate | 100-Fossil-Steam
1000 | Waterwall (Furnace wall) | Boiler | Boiler Tube Leaks | U1 | Forced - Immediate | 2021 | Coal | CC | 100 | Fossil-Steam | RFC | Summer | 16231.4832 | 529 | 1 | 1 | 1000-Waterwall (Furnace wall) | U1-Forced - Immediate | 100-Fossil-Steam
1000 | Waterwall (Furnace wall) | Boiler | Boiler Tube Leaks | U1 | Forced - Immediate | 2021 | Coal | CC | 100 | Fossil-Steam | TRE | Summer | 30188.3329 | 590 | 1 | 1 | 1000-Waterwall (Furnace wall) | U1-Forced - Immediate | 100-Fossil-Steam
1000 | Waterwall (Furnace wall) | Boiler | Boiler Tube Leaks | U1 | Forced - Immediate | 2021 | Coal | CC | 100 | Fossil-Steam | RFC | Summer | 38553.6665 | 620 | 1 | 1 | 1000-Waterwall (Furnace wall) | U1-Forced - Immediate | 100-Fossil-Steam
1000 | Waterwall (Furnace wall) | Boiler | Boiler Tube Leaks | U1 | Forced - Immediate | 2021 | Coal | CC | 100 | Fossil-Steam | SERC | Summer | 48059.6018 | 815.03 | 1 | 1 | 1000-Waterwall (Furnace wall) | U1-Forced - Immediate | 100-Fossil-Steam
1000 | Waterwall (Furnace wall) | Boiler | Boiler Tube Leaks | U1 | Forced - Immediate | 2021 | Coal | CC | 100 | Fossil-Steam | RFC | Summer | 51033.6 | 354.4 | 1 | 1 | 1000-Waterwall (Furnace wall) | U1-Forced - Immediate | 100-Fossil-Steam
1000 | Waterwall (Furnace wall) | Boiler | Boiler Tube Leaks | U1 | Forced - Immediate | 2021 | Coal | CC | 100 | Fossil-Steam | TRE | Summer | 68879.1663 | 610 | 1 | 1 | 1000-Waterwall (Furnace wall) | U1-Forced - Immediate | 100-Fossil-Steam
1000 | Waterwall (Furnace wall) | Boiler | Boiler Tube Leaks | U1 | Forced - Immediate | 2021 | Coal | CC | 100 | Fossil-Steam | RFC | Summer | 79770 | 600 | 1 | 1 | 1000-Waterwall (Furnace wall) | U1-Forced - Immediate | 100-Fossil-Steam
1000 | Waterwall (Furnace wall) | Boiler | Boiler Tube Leaks | U1 | Forced - Immediate | 2021 | Coal | CC | 100 | Fossil-Steam | RFC | Summer | 81889.9998 | 600 | 1 | 1 | 1000-Waterwall (Furnace wall) | U1-Forced - Immediate | 100-Fossil-Steam
1000 | Waterwall (Furnace wall) | Boiler | Boiler Tube Leaks | U1 | Forced - Immediate | 2021 | Coal | CC | 100 | Fossil-Steam | RFC | Winter | 470.6166 | 151 | 1 | 1 | 1000-Waterwall (Furnace wall) | U1-Forced - Immediate | 100-Fossil-Steam
1000 | Waterwall (Furnace wall) | Boiler | Boiler Tube Leaks | U1 | Forced - Immediate | 2021 | Coal | CC | 100 | Fossil-Steam | MRO | Winter | 15642 | 120 | 1 | 1 | 1000-Waterwall (Furnace wall) | U1-Forced - Immediate | 100-Fossil-Steam
1000 | Waterwall (Furnace wall) | Boiler | Boiler Tube Leaks | U1 | Forced - Immediate | 2021 | Coal | CC | 100 | Fossil-Steam | WECC | Winter | 16946.6665 | 410 | 1 | 1 | 1000-Waterwall (Furnace wall) | U1-Forced - Immediate | 100-Fossil-Steam
1000 | Waterwall (Furnace wall) | Boiler | Boiler Tube Leaks | U1 | Forced - Immediate | 2021 | Coal | CC | 100 | Fossil-Steam | RFC | Winter | 28959.9996 | 600 | 1 | 1 | 1000-Waterwall (Furnace wall) | U1-Forced - Immediate | 100-Fossil-Steam
1000 | Waterwall (Furnace wall) | Boiler | Boiler Tube Leaks | U1 | Forced - Immediate | 2021 | Coal | CC | 100 | Fossil-Steam | RFC | Winter | 69303.3331 | 850 | 1 | 1 | 1000-Waterwall (Furnace wall) | U1-Forced - Immediate | 100-Fossil-Steam
1000 | Waterwall (Furnace wall) | Boiler | Boiler Tube Leaks | U1 | Forced - Immediate | 2021 | Coal | LI | 100 | Fossil-Steam | MRO | Off-Peak | 40034.9997 | 450 | 1 | 1 | 1000-Waterwall (Furnace wall) | U1-Forced - Immediate | 100-Fossil-Steam
1000 | Waterwall (Furnace wall) | Boiler | Boiler Tube Leaks | U1 | Forced - Immediate | 2021 | Coal | LI | 100 | Fossil-Steam | TRE | Winter | 4659.75 | 855 | 1 | 1 | 1000-Waterwall (Furnace wall) | U1-Forced - Immediate | 100-Fossil-Steam
1000 | Waterwall (Furnace wall) | Boiler | Boiler Tube Leaks | U1 | Forced - Immediate | 2021 | Gas | GG | 100 | Fossil-Steam | TRE | Off-Peak | 18446.35 | 169 | 1 | 1 | 1000-Waterwall (Furnace wall) | U1-Forced - Immediate | 100-Fossil-Steam
1000 | Waterwall (Furnace wall) | Boiler | Boiler Tube Leaks | U1 | Forced - Immediate | 2021 | Gas | GG | 100 | Fossil-Steam | SERC | Off-Peak | 109152.2663 | 508 | 1 | 1 | 1000-Waterwall (Furnace wall) | U1-Forced - Immediate | 100-Fossil-Steam
1000 | Waterwall (Furnace wall) | Boiler | Boiler Tube Leaks | U1 | Forced - Immediate | 2021 | Gas | GG | 100 | Fossil-Steam | MRO | Summer | 827.2792 | 18.35 | 1 | 1 | 1000-Waterwall (Furnace wall) | U1-Forced - Immediate | 100-Fossil-Steam
1000 | Waterwall (Furnace wall) | Boiler | Boiler Tube Leaks | U1 | Forced - Immediate | 2021 | Gas | GG | 100 | Fossil-Steam | WECC | Summer | 58094.4 | 741 | 1 | 1 | 1000-Waterwall (Furnace wall) | U1-Forced - Immediate | 100-Fossil-Steam
1000 | Waterwall (Furnace wall) | Boiler | Boiler Tube Leaks | U2 | Forced - Delayed | 2021 | Coal | CC | 100 | Fossil-Steam | MRO | Off-Peak | 13106.1332 | 352 | 1 | 1 | 1000-Waterwall (Furnace wall) | U2-Forced - Delayed | 100-Fossil-Steam
1000 | Waterwall (Furnace wall) | Boiler | Boiler Tube Leaks | U2 | Forced - Delayed | 2021 | Coal | CC | 100 | Fossil-Steam | RFC | Off-Peak | 41410.0832 | 415 | 1 | 1 | 1000-Waterwall (Furnace wall) | U2-Forced - Delayed | 100-Fossil-Steam
1000 | Waterwall (Furnace wall) | Boiler | Boiler Tube Leaks | U2 | Forced - Delayed | 2021 | Coal | CC | 100 | Fossil-Steam | SERC | Summer | 330 | 275 | 1 | 1 | 1000-Waterwall (Furnace wall) | U2-Forced - Delayed | 100-Fossil-Steam
1000 | Waterwall (Furnace wall) | Boiler | Boiler Tube Leaks | U2 | Forced - Delayed | 2021 | Coal | CC | 100 | Fossil-Steam | TRE | Summer | 49644.6664 | 659 | 1 | 1 | 1000-Waterwall (Furnace wall) | U2-Forced - Delayed | 100-Fossil-Steam
1000 | Waterwall (Furnace wall) | Boiler | Boiler Tube Leaks | U2 | Forced - Delayed | 2021 | Coal | CC | 100 | Fossil-Steam | RFC | Summer | 76246.4163 | 535 | 1 | 1 | 1000-Waterwall (Furnace wall) | U2-Forced - Delayed | 100-Fossil-Steam
1000 | Waterwall (Furnace wall) | Boiler | Boiler Tube Leaks | U3 | Forced - Postponed | 2021 | Coal | CC | 100 | Fossil-Steam | WECC | Off-Peak | 27202 | 406 | 1 | 1 | 1000-Waterwall (Furnace wall) | U3-Forced - Postponed | 100-Fossil-Steam
1000 | Waterwall (Furnace wall) | Boiler | Boiler Tube Leaks | D1 | Forced - Immediate | 2021 | Coal | CC | 100 | Fossil-Steam | RFC | Off-Peak | 1716.4 | 42 | 1 | 1 | 1000-Waterwall (Furnace wall) | D1-Forced - Immediate | 100-Fossil-Steam
1000 | Waterwall (Furnace wall) | Boiler | Boiler Tube Leaks | D1 | Forced - Immediate | 2021 | Coal | CC | 100 | Fossil-Steam | RFC | Off-Peak | 2354.2 | 29.8 | 1 | 1 | 1000-Waterwall (Furnace wall) | D1-Forced - Immediate | 100-Fossil-Steam
1000 | Waterwall (Furnace wall) | Boiler | Boiler Tube Leaks | D1 | Forced - Immediate | 2021 | Coal | CC | 100 | Fossil-Steam | RFC | Off-Peak | 4559.5 | 30 | 1 | 1 | 1000-Waterwall (Furnace wall) | D1-Forced - Immediate | 100-Fossil-Steam
1000 | Waterwall (Furnace wall) | Boiler | Boiler Tube Leaks | D1 | Forced - Immediate | 2021 | Coal | CC | 100 | Fossil-Steam | RFC | Summer | 295.2 | 32.8 | 1 | 1 | 1000-Waterwall (Furnace wall) | D1-Forced - Immediate | 100-Fossil-Steam
1000 | Waterwall (Furnace wall) | Boiler | Boiler Tube Leaks | D1 | Forced - Immediate | 2021 | Coal | CC | 100 | Fossil-Steam | RFC | Summer | 1016.1666 | 91 | 1 | 1 | 1000-Waterwall (Furnace wall) | D1-Forced - Immediate | 100-Fossil-Steam
1000 | Waterwall (Furnace wall) | Boiler | Boiler Tube Leaks | D1 | Forced - Immediate | 2021 | Coal | CC | 100 | Fossil-Steam | RFC | Summer | 11019.2 | 28.4 | 1 | 1 | 1000-Waterwall (Furnace wall) | D1-Forced - Immediate | 100-Fossil-Steam
1000 | Waterwall (Furnace wall) | Boiler | Boiler Tube Leaks | D1 | Forced - Immediate | 2021 | Oil | OO | 100 | Fossil-Steam | NPCC | Summer | 848.25 | 27 | 1 | 1 | 1000-Waterwall (Furnace wall) | D1-Forced - Immediate | 100-Fossil-Steam
1000 | Waterwall (Furnace wall) | Boiler | Boiler Tube Leaks | SF | Startup Failure | 2021 | Gas | GG | 100 | Fossil-Steam | WECC | Summer | 35047.9997 | 480 | 1 | 1 | 1000-Waterwall (Furnace wall) | SF-Startup Failure | 100-Fossil-Steam
1000 | Waterwall (Furnace wall) | Boiler | Boiler Tube Leaks | U1 | Forced - Immediate | 2021 | Coal | CC | 100 | Fossil-Steam | MRO | Off-Peak | 4896.63 | 110.7 | 1 | 1 | 1000-Waterwall (Furnace wall) | U1-Forced - Immediate | 100-Fossil-Steam
1000 | Waterwall (Furnace wall) | Boiler | Boiler Tube Leaks | U1 | Forced - Immediate | 2021 | Coal | CC | 100 | Fossil-Steam | WECC | Off-Peak | 5759.8499 | 387 | 1 | 1 | 1000-Waterwall (Furnace wall) | U1-Forced - Immediate | 100-Fossil-Steam
1000 | Waterwall (Furnace wall) | Boiler | Boiler Tube Leaks | U1 | Forced - Immediate | 2021 | Coal | CC | 100 | Fossil-Steam | RFC | Off-Peak | 6874.5 | 90 | 1 | 1 | 1000-Waterwall (Furnace wall) | U1-Forced - Immediate | 100-Fossil-Steam
1000 | Waterwall (Furnace wall) | Boiler | Boiler Tube Leaks | U1 | Forced - Immediate | 2021 | Coal | CC | 100 | Fossil-Steam | SERC | Off-Peak | 13836.6665 | 280 | 1 | 1 | 1000-Waterwall (Furnace wall) | U1-Forced - Immediate | 100-Fossil-Steam
1000 | Waterwall (Furnace wall) | Boiler | Boiler Tube Leaks | U1 | Forced - Immediate | 2021 | Coal | CC | 100 | Fossil-Steam | RFC | Off-Peak | 17545 | 290 | 1 | 1 | 1000-Waterwall (Furnace wall) | U1-Forced - Immediate | 100-Fossil-Steam
1000 | Waterwall (Furnace wall) | Boiler | Boiler Tube Leaks | U1 | Forced - Immediate | 2021 | Coal | CC | 100 | Fossil-Steam | RFC | Off-Peak | 47175.7899 | 341.4 | 1 | 1 | 1000-Waterwall (Furnace wall) | U1-Forced - Immediate | 100-Fossil-Steam
1000 | Waterwall (Furnace wall) | Boiler | Boiler Tube Leaks | U1 | Forced - Immediate | 2021 | Coal | CC | 100 | Fossil-Steam | RFC | Off-Peak | 111859.9998 | 600 | 1 | 1 | 1000-Waterwall (Furnace wall) | U1-Forced - Immediate | 100-Fossil-Steam
1000 | Waterwall (Furnace wall) | Boiler | Boiler Tube Leaks | U1 | Forced - Immediate | 2021 | Coal | CC | 100 | Fossil-Steam | WECC | Summer | 3808.8666 | 124 | 1 | 1 | 1000-Waterwall (Furnace wall) | U1-Forced - Immediate | 100-Fossil-Steam
1000 | Waterwall (Furnace wall) | Boiler | Boiler Tube Leaks | U1 | Forced - Immediate | 2021 | Coal | CC | 100 | Fossil-Steam | RFC | Summer | 7651.1666 | 290 | 1 | 1 | 1000-Waterwall (Furnace wall) | U1-Forced - Immediate | 100-Fossil-Steam
1000 | Waterwall (Furnace wall) | Boiler | Boiler Tube Leaks | U1 | Forced - Immediate | 2021 | Coal | CC | 100 | Fossil-Steam | WECC | Summer | 11624.4999 | 201 | 1 | 1 | 1000-Waterwall (Furnace wall) | U1-Forced - Immediate | 100-Fossil-Steam
1000 | Waterwall (Furnace wall) | Boiler | Boiler Tube Leaks | U1 | Forced - Immediate | 2021 | Coal | CC | 100 | Fossil-Steam | WECC | Summer | 51146.3328 | 740 | 1 | 1 | 1000-Waterwall (Furnace wall) | U1-Forced - Immediate | 100-Fossil-Steam
1000 | Waterwall (Furnace wall) | Boiler | Boiler Tube Leaks | U1 | Forced - Immediate | 2021 | Coal | CC | 100 | Fossil-Steam | WECC | Winter | 5680 | 80 | 1 | 1 | 1000-Waterwall (Furnace wall) | U1-Forced - Immediate | 100-Fossil-Steam
1000 | Waterwall (Furnace wall) | Boiler | Boiler Tube Leaks | U1 | Forced - Immediate | 2021 | Coal | CC | 100 | Fossil-Steam | RFC | Winter | 73972.4998 | 450 | 1 | 1 | 1000-Waterwall (Furnace wall) | U1-Forced - Immediate | 100-Fossil-Steam
1000 | Waterwall (Furnace wall) | Boiler | Boiler Tube Leaks | U1 | Forced - Immediate | 2021 | Coal | CC | 100 | Fossil-Steam | RFC | Winter | 76236.8974 | 1330.1 | 1 | 1 | 1000-Waterwall (Furnace wall) | U1-Forced - Immediate | 100-Fossil-Steam
1000 | Waterwall (Furnace wall) | Boiler | Boiler Tube Leaks | U1 | Forced - Immediate | 2021 | Coal | LI | 100 | Fossil-Steam | MRO | Off-Peak | 27734.9999 | 450 | 1 | 1 | 1000-Waterwall (Furnace wall) | U1-Forced - Immediate | 100-Fossil-Steam
1000 | Waterwall (Furnace wall) | Boiler | Boiler Tube Leaks | U1 | Forced - Immediate | 2021 | Coal | LI | 100 | Fossil-Steam | MRO | Summer | 30569.9999 | 450 | 1 | 1 | 1000-Waterwall (Furnace wall) | U1-Forced - Immediate | 100-Fossil-Steam
1000 | Waterwall (Furnace wall) | Boiler | Boiler Tube Leaks | U1 | Forced - Immediate | 2021 | Coal | LI | 100 | Fossil-Steam | MRO | Winter | 5437.4999 | 450 | 1 | 1 | 1000-Waterwall (Furnace wall) | U1-Forced - Immediate | 100-Fossil-Steam
1000 | Waterwall (Furnace wall) | Boiler | Boiler Tube Leaks | U1 | Forced - Immediate | 2021 | Coal | LI | 100 | Fossil-Steam | MRO | Winter | 31469.9999 | 450 | 1 | 1 | 1000-Waterwall (Furnace wall) | U1-Forced - Immediate | 100-Fossil-Steam
1000 | Waterwall (Furnace wall) | Boiler | Boiler Tube Leaks | U1 | Forced - Immediate | 2021 | Gas | GG | 100 | Fossil-Steam | TRE | Off-Peak | 29200.8 | 552 | 1 | 1 | 1000-Waterwall (Furnace wall) | U1-Forced - Immediate | 100-Fossil-Steam
1000 | Waterwall (Furnace wall) | Boiler | Boiler Tube Leaks | U1 | Forced - Immediate | 2021 | Gas | GG | 100 | Fossil-Steam | RFC | Summer | 2235.1983 | 92.3 | 1 | 1 | 1000-Waterwall (Furnace wall) | U1-Forced - Immediate | 100-Fossil-Steam
1000 | Waterwall (Furnace wall) | Boiler | Boiler Tube Leaks | U1 | Forced - Immediate | 2021 | Gas | GG | 100 | Fossil-Steam | TRE | Summer | 2547.9998 | 240 | 1 | 1 | 1000-Waterwall (Furnace wall) | U1-Forced - Immediate | 100-Fossil-Steam
1000 | Waterwall (Furnace wall) | Boiler | Boiler Tube Leaks | U1 | Forced - Immediate | 2021 | Gas | GG | 100 | Fossil-Steam | WECC | Summer | 50264.4998 | 741 | 1 | 1 | 1000-Waterwall (Furnace wall) | U1-Forced - Immediate | 100-Fossil-Steam
1000 | Waterwall (Furnace wall) | Boiler | Boiler Tube Leaks | U1 | Forced - Immediate | 2021 | Gas | GG | 100 | Fossil-Steam | MRO | Winter | 4681.4999 | 90 | 1 | 1 | 1000-Waterwall (Furnace wall) | U1-Forced - Immediate | 100-Fossil-Steam
1000 | Waterwall (Furnace wall) | Boiler | Boiler Tube Leaks | U1 | Forced - Immediate | 2021 | Gas | GG | 100 | Fossil-Steam | RFC | Winter | 11092.6666 | 140 | 1 | 1 | 1000-Waterwall (Furnace wall) | U1-Forced - Immediate | 100-Fossil-Steam
1000 | Waterwall (Furnace wall) | Boiler | Boiler Tube Leaks | U1 | Forced - Immediate | 2021 | Oil | OO | 100 | Fossil-Steam | NPCC | Summer | 12231.0829 | 605 | 1 | 1 | 1000-Waterwall (Furnace wall) | U1-Forced - Immediate | 100-Fossil-Steam
1000 | Waterwall (Furnace wall) | Boiler | Boiler Tube Leaks | U2 | Forced - Delayed | 2021 | Coal | CC | 100 | Fossil-Steam | RFC | Summer | 171128.9998 | 630 | 1 | 1 | 1000-Waterwall (Furnace wall) | U2-Forced - Delayed | 100-Fossil-Steam
1000 | Waterwall (Furnace wall) | Boiler | Boiler Tube Leaks | U2 | Forced - Delayed | 2021 | Coal | CC | 100 | Fossil-Steam | WECC | Winter | 27133.4166 | 179 | 1 | 1 | 1000-Waterwall (Furnace wall) | U2-Forced - Delayed | 100-Fossil-Steam
1000 | Waterwall (Furnace wall) | Boiler | Boiler Tube Leaks | U2 | Forced - Delayed | 2021 | Coal | CC | 100 | Fossil-Steam | SERC | Winter | 68479.8664 | 764 | 1 | 1 | 1000-Waterwall (Furnace wall) | U2-Forced - Delayed | 100-Fossil-Steam
1000 | Waterwall (Furnace wall) | Boiler | Boiler Tube Leaks | U3 | Forced - Postponed | 2021 | Coal | CC | 100 | Fossil-Steam | MRO | Winter | 14970.4163 | 475 | 1 | 1 | 1000-Waterwall (Furnace wall) | U3-Forced - Postponed | 100-Fossil-Steam
1000 | Waterwall (Furnace wall) | Boiler | Boiler Tube Leaks | D1 | Forced - Immediate | 2021 | Coal | CC | 100 | Fossil-Steam | RFC | Off-Peak | 7910.5 | 30 | 1 | 1 | 1000-Waterwall (Furnace wall) | D1-Forced - Immediate | 100-Fossil-Steam
1000 | Waterwall (Furnace wall) | Boiler | Boiler Tube Leaks | D1 | Forced - Immediate | 2021 | Coal | CC | 100 | Fossil-Steam | RFC | Off-Peak | 10084.5 | 24.9 | 1 | 1 | 1000-Waterwall (Furnace wall) | D1-Forced - Immediate | 100-Fossil-Steam
1000 | Waterwall (Furnace wall) | Boiler | Boiler Tube Leaks | D1 | Forced - Immediate | 2021 | Coal | CC | 100 | Fossil-Steam | RFC | Off-Peak | 12827 | 25.4 | 1 | 1 | 1000-Waterwall (Furnace wall) | D1-Forced - Immediate | 100-Fossil-Steam
1000 | Waterwall (Furnace wall) | Boiler | Boiler Tube Leaks | D1 | Forced - Immediate | 2021 | Coal | CC | 100 | Fossil-Steam | RFC | Summer | 397.7332 | 152 | 1 | 1 | 1000-Waterwall (Furnace wall) | D1-Forced - Immediate | 100-Fossil-Steam
1000 | Waterwall (Furnace wall) | Boiler | Boiler Tube Leaks | D1 | Forced - Immediate | 2021 | Coal | CC | 100 | Fossil-Steam | RFC | Summer | 588 | 28 | 1 | 1 | 1000-Waterwall (Furnace wall) | D1-Forced - Immediate | 100-Fossil-Steam
1000 | Waterwall (Furnace wall) | Boiler | Boiler Tube Leaks | D1 | Forced - Immediate | 2021 | Coal | CC | 100 | Fossil-Steam | RFC | Summer | 609 | 29 | 1 | 1 | 1000-Waterwall (Furnace wall) | D1-Forced - Immediate | 100-Fossil-Steam
1000 | Waterwall (Furnace wall) | Boiler | Boiler Tube Leaks | D1 | Forced - Immediate | 2021 | Coal | CC | 100 | Fossil-Steam | RFC | Summer | 6360 | 30 | 1 | 1 | 1000-Waterwall (Furnace wall) | D1-Forced - Immediate | 100-Fossil-Steam
1000 | Waterwall (Furnace wall) | Boiler | Boiler Tube Leaks | D1 | Forced - Immediate | 2021 | Coal | OS | 100 | Fossil-Steam | NPCC | Summer | 1101.0533 | 13.16 | 1 | 1 | 1000-Waterwall (Furnace wall) | D1-Forced - Immediate | 100-Fossil-Steam
1000 | Waterwall (Furnace wall) | Boiler | Boiler Tube Leaks | D1 | Forced - Immediate | 2021 | Coal | OS | 100 | Fossil-Steam | RFC | Winter | 224.7 | 10.7 | 1 | 1 | 1000-Waterwall (Furnace wall) | D1-Forced - Immediate | 100-Fossil-Steam
1000 | Waterwall (Furnace wall) | Boiler | Boiler Tube Leaks | D1 | Forced - Immediate | 2021 | Gas | GG | 100 | Fossil-Steam | MRO | Winter | 1124.2 | 73 | 1 | 1 | 1000-Waterwall (Furnace wall) | D1-Forced - Immediate | 100-Fossil-Steam
1000 | Waterwall (Furnace wall) | Boiler | Boiler Tube Leaks | D1 | Forced - Immediate | 2021 | Oil | OO | 100 | Fossil-Steam | NPCC | Summer | 5973.9999 | 87 | 1 | 1 | 1000-Waterwall (Furnace wall) | D1-Forced - Immediate | 100-Fossil-Steam
1000 | Waterwall (Furnace wall) | Boiler | Boiler Tube Leaks | SF | Startup Failure | 2021 | Gas | GG | 100 | Fossil-Steam | WECC | Summer | 30255.9998 | 480 | 1 | 1 | 1000-Waterwall (Furnace wall) | SF-Startup Failure | 100-Fossil-Steam
1000 | Waterwall (Furnace wall) | Boiler | Boiler Tube Leaks | U1 | Forced - Immediate | 2021 | Coal | CC | 100 | Fossil-Steam | RFC | Off-Peak | 28780.9998 | 510 | 1 | 1 | 1000-Waterwall (Furnace wall) | U1-Forced - Immediate | 100-Fossil-Steam
1000 | Waterwall (Furnace wall) | Boiler | Boiler Tube Leaks | U1 | Forced - Immediate | 2021 | Coal | CC | 100 | Fossil-Steam | RFC | Off-Peak | 37584 | 783 | 1 | 1 | 1000-Waterwall (Furnace wall) | U1-Forced - Immediate | 100-Fossil-Steam
1000 | Waterwall (Furnace wall) | Boiler | Boiler Tube Leaks | U1 | Forced - Immediate | 2021 | Coal | CC | 100 | Fossil-Steam | RFC | Off-Peak | 47688.3329 | 650 | 1 | 1 | 1000-Waterwall (Furnace wall) | U1-Forced - Immediate | 100-Fossil-Steam
1000 | Waterwall (Furnace wall) | Boiler | Boiler Tube Leaks | U1 | Forced - Immediate | 2021 | Coal | CC | 100 | Fossil-Steam | SERC | Off-Peak | 60210.9999 | 228 | 1 | 1 | 1000-Waterwall (Furnace wall) | U1-Forced - Immediate | 100-Fossil-Steam
1000 | Waterwall (Furnace wall) | Boiler | Boiler Tube Leaks | U1 | Forced - Immediate | 2021 | Coal | CC | 100 | Fossil-Steam | RFC | Off-Peak | 67859 | 620 | 1 | 1 | 1000-Waterwall (Furnace wall) | U1-Forced - Immediate | 100-Fossil-Steam
1000 | Waterwall (Furnace wall) | Boiler | Boiler Tube Leaks | U1 | Forced - Immediate | 2021 | Coal | CC | 100 | Fossil-Steam | RFC | Off-Peak | 74269.9998 | 600 | 1 | 1 | 1000-Waterwall (Furnace wall) | U1-Forced - Immediate | 100-Fossil-Steam
1000 | Waterwall (Furnace wall) | Boiler | Boiler Tube Leaks | U1 | Forced - Immediate | 2021 | Coal | CC | 100 | Fossil-Steam | MRO | Off-Peak | 83354.4998 | 705 | 1 | 1 | 1000-Waterwall (Furnace wall) | U1-Forced - Immediate | 100-Fossil-Steam
1000 | Waterwall (Furnace wall) | Boiler | Boiler Tube Leaks | U1 | Forced - Immediate | 2021 | Coal | CC | 100 | Fossil-Steam | WECC | Summer | 26606.25 | 387 | 1 | 1 | 1000-Waterwall (Furnace wall) | U1-Forced - Immediate | 100-Fossil-Steam
1000 | Waterwall (Furnace wall) | Boiler | Boiler Tube Leaks | U1 | Forced - Immediate | 2021 | Coal | CC | 100 | Fossil-Steam | RFC | Summer | 49699.9998 | 600 | 1 | 1 | 1000-Waterwall (Furnace wall) | U1-Forced - Immediate | 100-Fossil-Steam
1000 | Waterwall (Furnace wall) | Boiler | Boiler Tube Leaks | U1 | Forced - Immediate | 2021 | Coal | CC | 100 | Fossil-Steam | RFC | Summer | 156469.9998 | 600 | 1 | 1 | 1000-Waterwall (Furnace wall) | U1-Forced - Immediate | 100-Fossil-Steam
1000 | Waterwall (Furnace wall) | Boiler | Boiler Tube Leaks | U1 | Forced - Immediate | 2021 | Coal | CC | 100 | Fossil-Steam | SERC | Winter | 2004 | 167 | 1 | 1 | 1000-Waterwall (Furnace wall) | U1-Forced - Immediate | 100-Fossil-Steam
1000 | Waterwall (Furnace wall) | Boiler | Boiler Tube Leaks | U1 | Forced - Immediate | 2021 | Coal | LI | 100 | Fossil-Steam | MRO | Off-Peak | 42187.5 | 450 | 1 | 1 | 1000-Waterwall (Furnace wall) | U1-Forced - Immediate | 100-Fossil-Steam
1000 | Waterwall (Furnace wall) | Boiler | Boiler Tube Leaks | U1 | Forced - Immediate | 2021 | Coal | LI | 100 | Fossil-Steam | MRO | Off-Peak | 45157.5 | 450 | 1 | 1 | 1000-Waterwall (Furnace wall) | U1-Forced - Immediate | 100-Fossil-Steam
1000 | Waterwall (Furnace wall) | Boiler | Boiler Tube Leaks | U1 | Forced - Immediate | 2021 | Coal | LI | 100 | Fossil-Steam | MRO | Off-Peak | 52098.7498 | 675 | 1 | 1 | 1000-Waterwall (Furnace wall) | U1-Forced - Immediate | 100-Fossil-Steam
1000 | Waterwall (Furnace wall) | Boiler | Boiler Tube Leaks | U1 | Forced - Immediate | 2021 | Gas | GG | 100 | Fossil-Steam | RFC | Off-Peak | 24891.6666 | 145 | 1 | 1 | 1000-Waterwall (Furnace wall) | U1-Forced - Immediate | 100-Fossil-Steam
1000 | Waterwall (Furnace wall) | Boiler | Boiler Tube Leaks | U1 | Forced - Immediate | 2021 | Gas | GG | 100 | Fossil-Steam | MRO | Summer | 4569.15 | 18.35 | 1 | 1 | 1000-Waterwall (Furnace wall) | U1-Forced - Immediate | 100-Fossil-Steam
1000 | Waterwall (Furnace wall) | Boiler | Boiler Tube Leaks | U1 | Forced - Immediate | 2021 | Gas | GG | 100 | Fossil-Steam | WECC | Summer | 19670.0576 | 334.43 | 1 | 1 | 1000-Waterwall (Furnace wall) | U1-Forced - Immediate | 100-Fossil-Steam
1000 | Waterwall (Furnace wall) | Boiler | Boiler Tube Leaks | U1 | Forced - Immediate | 2021 | Gas | GG | 100 | Fossil-Steam | WECC | Summer | 70220.1665 | 310 | 1 | 1 | 1000-Waterwall (Furnace wall) | U1-Forced - Immediate | 100-Fossil-Steam
1000 | Waterwall (Furnace wall) | Boiler | Boiler Tube Leaks | U1 | Forced - Immediate | 2021 | Oil | OO | 100 | Fossil-Steam | NPCC | Summer | 15884.4 | 372 | 1 | 1 | 1000-Waterwall (Furnace wall) | U1-Forced - Immediate | 100-Fossil-Steam
1000 | Waterwall (Furnace wall) | Boiler | Boiler Tube Leaks | U2 | Forced - Delayed | 2021 | Coal | CC | 100 | Fossil-Steam | SERC | Off-Peak | 5427.8331 | 290 | 1 | 1 | 1000-Waterwall (Furnace wall) | U2-Forced - Delayed | 100-Fossil-Steam
1000 | Waterwall (Furnace wall) | Boiler | Boiler Tube Leaks | U2 | Forced - Delayed | 2021 | Coal | CC | 100 | Fossil-Steam | SERC | Summer | 21518.9999 | 162 | 1 | 1 | 1000-Waterwall (Furnace wall) | U2-Forced - Delayed | 100-Fossil-Steam
1000 | Waterwall (Furnace wall) | Boiler | Boiler Tube Leaks | U2 | Forced - Delayed | 2021 | Coal | CC | 100 | Fossil-Steam | SERC | Summer | 46576.8332 | 370 | 1 | 1 | 1000-Waterwall (Furnace wall) | U2-Forced - Delayed | 100-Fossil-Steam
1000 | Waterwall (Furnace wall) | Boiler | Boiler Tube Leaks | U2 | Forced - Delayed | 2021 | Coal | CC | 100 | Fossil-Steam | RFC | Summer | 92257.98 | 770.1 | 1 | 1 | 1000-Waterwall (Furnace wall) | U2-Forced - Delayed | 100-Fossil-Steam
1000 | Waterwall (Furnace wall) | Boiler | Boiler Tube Leaks | U2 | Forced - Delayed | 2021 | Coal | CC | 100 | Fossil-Steam | RFC | Winter | 30420 | 585 | 1 | 1 | 1000-Waterwall (Furnace wall) | U2-Forced - Delayed | 100-Fossil-Steam
1000 | Waterwall (Furnace wall) | Boiler | Boiler Tube Leaks | U3 | Forced - Postponed | 2021 | NULL | NULL | 100 | Fossil-Steam | WECC | Off-Peak | NULL | NULL | 1 | 1 | 1000-Waterwall (Furnace wall) | U3-Forced - Postponed | 100-Fossil-Steam
1000 | Waterwall (Furnace wall) | Boiler | Boiler Tube Leaks | U3 | Forced - Postponed | 2021 | Coal | CC | 100 | Fossil-Steam | SERC | Off-Peak | 39093.1 | 739 | 1 | 1 | 1000-Waterwall (Furnace wall) | U3-Forced - Postponed | 100-Fossil-Steam
1000 | Waterwall (Furnace wall) | Boiler | Boiler Tube Leaks | U3 | Forced - Postponed | 2021 | Coal | CC | 100 | Fossil-Steam | WECC | Summer | 55805.4 | 387 | 1 | 1 | 1000-Waterwall (Furnace wall) | U3-Forced - Postponed | 100-Fossil-Steam
1000 | Waterwall (Furnace wall) | Boiler | Boiler Tube Leaks | U3 | Forced - Postponed | 2021 | Coal | CC | 100 | Fossil-Steam | WECC | Winter | 5497.9165 | 175 | 1 | 1 | 1000-Waterwall (Furnace wall) | U3-Forced - Postponed | 100-Fossil-Steam
1000 | Waterwall (Furnace wall) | Boiler | Boiler Tube Leaks | U3 | Forced - Postponed | 2021 | Coal | CC | 100 | Fossil-Steam | RFC | Winter | 24874.23 | 770.1 | 1 | 1 | 1000-Waterwall (Furnace wall) | U3-Forced - Postponed | 100-Fossil-Steam
1000 | Waterwall (Furnace wall) | Boiler | Boiler Tube Leaks | D1 | Forced - Immediate | 2021 | Coal | CC | 100 | Fossil-Steam | RFC | Off-Peak | 1913.1 | 42 | 1 | 1 | 1000-Waterwall (Furnace wall) | D1-Forced - Immediate | 100-Fossil-Steam
1000 | Waterwall (Furnace wall) | Boiler | Boiler Tube Leaks | D1 | Forced - Immediate | 2021 | Coal | CC | 100 | Fossil-Steam | RFC | Summer | 644.7 | 30.7 | 1 | 1 | 1000-Waterwall (Furnace wall) | D1-Forced - Immediate | 100-Fossil-Steam
1000 | Waterwall (Furnace wall) | Boiler | Boiler Tube Leaks | D1 | Forced - Immediate | 2021 | Coal | CC | 100 | Fossil-Steam | RFC | Summer | 1500 | 30 | 1 | 1 | 1000-Waterwall (Furnace wall) | D1-Forced - Immediate | 100-Fossil-Steam
1000 | Waterwall (Furnace wall) | Boiler | Boiler Tube Leaks | D1 | Forced - Immediate | 2021 | Coal | CC | 100 | Fossil-Steam | RFC | Summer | 2447.5 | 27.5 | 1 | 1 | 1000-Waterwall (Furnace wall) | D1-Forced - Immediate | 100-Fossil-Steam
1000 | Waterwall (Furnace wall) | Boiler | Boiler Tube Leaks | D1 | Forced - Immediate | 2021 | Coal | CC | 100 | Fossil-Steam | RFC | Summer | 20190 | 150 | 1 | 1 | 1000-Waterwall (Furnace wall) | D1-Forced - Immediate | 100-Fossil-Steam
1000 | Waterwall (Furnace wall) | Boiler | Boiler Tube Leaks | D1 | Forced - Immediate | 2021 | Coal | CC | 100 | Fossil-Steam | RFC | Winter | 5663.5333 | 44 | 1 | 1 | 1000-Waterwall (Furnace wall) | D1-Forced - Immediate | 100-Fossil-Steam
1000 | Waterwall (Furnace wall) | Boiler | Boiler Tube Leaks | D1 | Forced - Immediate | 2021 | Coal | CC | 100 | Fossil-Steam | MRO | Winter | 8374.5 | 135 | 1 | 1 | 1000-Waterwall (Furnace wall) | D1-Forced - Immediate | 100-Fossil-Steam
1000 | Waterwall (Furnace wall) | Boiler | Boiler Tube Leaks | D1 | Forced - Immediate | 2021 | Coal | CC | 100 | Fossil-Steam | TRE | Winter | 25031.3717 | 482.61 | 1 | 1 | 1000-Waterwall (Furnace wall) | D1-Forced - Immediate | 100-Fossil-Steam
1000 | Waterwall (Furnace wall) | Boiler | Boiler Tube Leaks | D1 | Forced - Immediate | 2021 | Gas | GG | 100 | Fossil-Steam | WECC | Summer | 10956 | 80 | 1 | 1 | 1000-Waterwall (Furnace wall) | D1-Forced - Immediate | 100-Fossil-Steam
1000 | Waterwall (Furnace wall) | Boiler | Boiler Tube Leaks | U1 | Forced - Immediate | 2021 | NULL | NULL | 100 | Fossil-Steam | WECC | Summer | NULL | NULL | 1 | 1 | 1000-Waterwall (Furnace wall) | U1-Forced - Immediate | 100-Fossil-Steam
1000 | Waterwall (Furnace wall) | Boiler | Boiler Tube Leaks | U1 | Forced - Immediate | 2021 | Coal | CC | 100 | Fossil-Steam | WECC | Off-Peak | 4706.7499 | 201 | 1 | 1 | 1000-Waterwall (Furnace wall) | U1-Forced - Immediate | 100-Fossil-Steam
1000 | Waterwall (Furnace wall) | Boiler | Boiler Tube Leaks | U1 | Forced - Immediate | 2021 | Coal | CC | 100 | Fossil-Steam | WECC | Off-Peak | 4964.9999 | 90 | 1 | 1 | 1000-Waterwall (Furnace wall) | U1-Forced - Immediate | 100-Fossil-Steam
1000 | Waterwall (Furnace wall) | Boiler | Boiler Tube Leaks | U1 | Forced - Immediate | 2021 | Coal | CC | 100 | Fossil-Steam | WECC | Off-Peak | 6064.5 | 90 | 1 | 1 | 1000-Waterwall (Furnace wall) | U1-Forced - Immediate | 100-Fossil-Steam
1000 | Waterwall (Furnace wall) | Boiler | Boiler Tube Leaks | U1 | Forced - Immediate | 2021 | Coal | CC | 100 | Fossil-Steam | MRO | Off-Peak | 27588.9996 | 564 | 1 | 1 | 1000-Waterwall (Furnace wall) | U1-Forced - Immediate | 100-Fossil-Steam
1000 | Waterwall (Furnace wall) | Boiler | Boiler Tube Leaks | U1 | Forced - Immediate | 2021 | Coal | CC | 100 | Fossil-Steam | RFC | Summer | 3988.6 | 196 | 1 | 1 | 1000-Waterwall (Furnace wall) | U1-Forced - Immediate | 100-Fossil-Steam
1000 | Waterwall (Furnace wall) | Boiler | Boiler Tube Leaks | U1 | Forced - Immediate | 2021 | Coal | CC | 100 | Fossil-Steam | SERC | Summer | 6890.7 | 223 | 1 | 1 | 1000-Waterwall (Furnace wall) | U1-Forced - Immediate | 100-Fossil-Steam
1000 | Waterwall (Furnace wall) | Boiler | Boiler Tube Leaks | U1 | Forced - Immediate | 2021 | Coal | CC | 100 | Fossil-Steam | SERC | Summer | 12100 | 220 | 1 | 1 | 1000-Waterwall (Furnace wall) | U1-Forced - Immediate | 100-Fossil-Steam
1000 | Waterwall (Furnace wall) | Boiler | Boiler Tube Leaks | U1 | Forced - Immediate | 2021 | Coal | CC | 100 | Fossil-Steam | WECC | Summer | 33511.1666 | 335 | 1 | 1 | 1000-Waterwall (Furnace wall) | U1-Forced - Immediate | 100-Fossil-Steam
1000 | Waterwall (Furnace wall) | Boiler | Boiler Tube Leaks | U1 | Forced - Immediate | 2021 | Coal | CC | 100 | Fossil-Steam | RFC | Summer | 39647.9998 | 630 | 1 | 1 | 1000-Waterwall (Furnace wall) | U1-Forced - Immediate | 100-Fossil-Steam
1000 | Waterwall (Furnace wall) | Boiler | Boiler Tube Leaks | U1 | Forced - Immediate | 2021 | Coal | CC | 100 | Fossil-Steam | MRO | Summer | 54956.1896 | 555.3 | 1 | 1 | 1000-Waterwall (Furnace wall) | U1-Forced - Immediate | 100-Fossil-Steam
1000 | Waterwall (Furnace wall) | Boiler | Boiler Tube Leaks | U1 | Forced - Immediate | 2021 | Coal | CC | 100 | Fossil-Steam | TRE | Summer | 58786.25 | 655 | 1 | 1 | 1000-Waterwall (Furnace wall) | U1-Forced - Immediate | 100-Fossil-Steam
1000 | Waterwall (Furnace wall) | Boiler | Boiler Tube Leaks | U1 | Forced - Immediate | 2021 | Coal | CC | 100 | Fossil-Steam | RFC | Winter | 69493.3331 | 320 | 1 | 1 | 1000-Waterwall (Furnace wall) | U1-Forced - Immediate | 100-Fossil-Steam
1000 | Waterwall (Furnace wall) | Boiler | Boiler Tube Leaks | U1 | Forced - Immediate | 2021 | Coal | CC | 100 | Fossil-Steam | RFC | Winter | 101381.8831 | 619 | 1 | 1 | 1000-Waterwall (Furnace wall) | U1-Forced - Immediate | 100-Fossil-Steam
1000 | Waterwall (Furnace wall) | Boiler | Boiler Tube Leaks | U1 | Forced - Immediate | 2021 | Coal | CC | 100 | Fossil-Steam | RFC | Winter | 230572.835 | 1330.1 | 1 | 1 | 1000-Waterwall (Furnace wall) | U1-Forced - Immediate | 100-Fossil-Steam
1000 | Waterwall (Furnace wall) | Boiler | Boiler Tube Leaks | U1 | Forced - Immediate | 2021 | Coal | LI | 100 | Fossil-Steam | MRO | Summer | 40514.9999 | 450 | 1 | 1 | 1000-Waterwall (Furnace wall) | U1-Forced - Immediate | 100-Fossil-Steam
1000 | Waterwall (Furnace wall) | Boiler | Boiler Tube Leaks | U1 | Forced - Immediate | 2021 | Coal | LI | 100 | Fossil-Steam | MRO | Winter | 29137.5 | 450 | 1 | 1 | 1000-Waterwall (Furnace wall) | U1-Forced - Immediate | 100-Fossil-Steam
1000 | Waterwall (Furnace wall) | Boiler | Boiler Tube Leaks | U1 | Forced - Immediate | 2021 | Gas | GG | 100 | Fossil-Steam | RFC | Off-Peak | 15232 | 140 | 1 | 1 | 1000-Waterwall (Furnace wall) | U1-Forced - Immediate | 100-Fossil-Steam
1000 | Waterwall (Furnace wall) | Boiler | Boiler Tube Leaks | U1 | Forced - Immediate | 2021 | Gas | GG | 100 | Fossil-Steam | TRE | Off-Peak | 17187.3 | 169 | 1 | 1 | 1000-Waterwall (Furnace wall) | U1-Forced - Immediate | 100-Fossil-Steam
1000 | Waterwall (Furnace wall) | Boiler | Boiler Tube Leaks | U1 | Forced - Immediate | 2021 | Gas | GG | 100 | Fossil-Steam | MRO | Off-Peak | 33192.5 | 355 | 1 | 1 | 1000-Waterwall (Furnace wall) | U1-Forced - Immediate | 100-Fossil-Steam
1000 | Waterwall (Furnace wall) | Boiler | Boiler Tube Leaks | U1 | Forced - Immediate | 2021 | Gas | GG | 100 | Fossil-Steam | RFC | Summer | 20002.1666 | 86 | 1 | 1 | 1000-Waterwall (Furnace wall) | U1-Forced - Immediate | 100-Fossil-Steam
1000 | Waterwall (Furnace wall) | Boiler | Boiler Tube Leaks | U1 | Forced - Immediate | 2021 | Gas | GG | 100 | Fossil-Steam | MRO | Winter | 13810.4999 | 243 | 1 | 1 | 1000-Waterwall (Furnace wall) | U1-Forced - Immediate | 100-Fossil-Steam
1000 | Waterwall (Furnace wall) | Boiler | Boiler Tube Leaks | U2 | Forced - Delayed | 2021 | Coal | CC | 100 | Fossil-Steam | WECC | Summer | 40144.7999 | 387 | 1 | 1 | 1000-Waterwall (Furnace wall) | U2-Forced - Delayed | 100-Fossil-Steam
1000 | Waterwall (Furnace wall) | Boiler | Boiler Tube Leaks | U2 | Forced - Delayed | 2021 | Coal | CC | 100 | Fossil-Steam | WECC | Winter | 17640.7499 | 387 | 1 | 1 | 1000-Waterwall (Furnace wall) | U2-Forced - Delayed | 100-Fossil-Steam
1000 | Waterwall (Furnace wall) | Boiler | Boiler Tube Leaks | U2 | Forced - Delayed | 2021 | Coal | LI | 100 | Fossil-Steam | TRE | Off-Peak | 40412.9994 | 855 | 1 | 1 | 1000-Waterwall (Furnace wall) | U2-Forced - Delayed | 100-Fossil-Steam
1000 | Waterwall (Furnace wall) | Boiler | Boiler Tube Leaks | U3 | Forced - Postponed | 2021 | Coal | CC | 100 | Fossil-Steam | SERC | Winter | 35775.7165 | 497 | 1 | 1 | 1000-Waterwall (Furnace wall) | U3-Forced - Postponed | 100-Fossil-Steam
1000 | Waterwall (Furnace wall) | Boiler | Boiler Tube Leaks | U3 | Forced - Postponed | 2021 | Coal | LI | 100 | Fossil-Steam | TRE | Winter | 30594.7497 | 855 | 1 | 1 | 1000-Waterwall (Furnace wall) | U3-Forced - Postponed | 100-Fossil-Steam
1000 | Waterwall (Furnace wall) | Boiler | Boiler Tube Leaks | U1 | Forced - Immediate | 2021 | Coal | CC | 650 | Fluidized Bed | RFC | Winter | 4941.0833 | 32.5 | 1 | 1 | 1000-Waterwall (Furnace wall) | U1-Forced - Immediate | 650-Fluidized Bed
1000 | Waterwall (Furnace wall) | Boiler | Boiler Tube Leaks | D1 | Forced - Immediate | 2021 | Coal | CC | 650 | Fluidized Bed | RFC | Summer | 11282.25 | 45 | 1 | 1 | 1000-Waterwall (Furnace wall) | D1-Forced - Immediate | 650-Fluidized Bed
1000 | Waterwall (Furnace wall) | Boiler | Boiler Tube Leaks | D1 | Forced - Immediate | 2021 | Coal | LI | 650 | Fluidized Bed | SERC | Off-Peak | 65364.2333 | 229 | 1 | 1 | 1000-Waterwall (Furnace wall) | D1-Forced - Immediate | 650-Fluidized Bed
1000 | Waterwall (Furnace wall) | Boiler | Boiler Tube Leaks | U1 | Forced - Immediate | 2021 | Coal | CC | 650 | Fluidized Bed | WECC | Off-Peak | 4048.9 | 38 | 1 | 1 | 1000-Waterwall (Furnace wall) | U1-Forced - Immediate | 650-Fluidized Bed
1000 | Waterwall (Furnace wall) | Boiler | Boiler Tube Leaks | U1 | Forced - Immediate | 2021 | Gas | PC | 650 | Fluidized Bed | RFC | Summer | 57756.9333 | 136 | 1 | 1 | 1000-Waterwall (Furnace wall) | U1-Forced - Immediate | 650-Fluidized Bed
1000 | Waterwall (Furnace wall) | Boiler | Boiler Tube Leaks | D1 | Forced - Immediate | 2021 | Coal | OS | 650 | Fluidized Bed | SERC | Winter | 10691.7881 | 364.7 | 1 | 1 | 1000-Waterwall (Furnace wall) | D1-Forced - Immediate | 650-Fluidized Bed
1000 | Waterwall (Furnace wall) | Boiler | Boiler Tube Leaks | D1 | Forced - Immediate | 2021 | Coal | LI | 650 | Fluidized Bed | SERC | Winter | 67964.4 | 248 | 1 | 1 | 1000-Waterwall (Furnace wall) | D1-Forced - Immediate | 650-Fluidized Bed
1000 | Waterwall (Furnace wall) | Boiler | Boiler Tube Leaks | U2 | Forced - Delayed | 2021 | Other | WD | 650 | Fluidized Bed | NPCC | Summer | 1841.875 | 37.5 | 1 | 1 | 1000-Waterwall (Furnace wall) | U2-Forced - Delayed | 650-Fluidized Bed
1000 | Waterwall (Furnace wall) | Boiler | Boiler Tube Leaks | D1 | Forced - Immediate | 2021 | Coal | LI | 650 | Fluidized Bed | SERC | Off-Peak | 28210.9332 | 254 | 1 | 1 | 1000-Waterwall (Furnace wall) | D1-Forced - Immediate | 650-Fluidized Bed
1000 | Waterwall (Furnace wall) | Boiler | Boiler Tube Leaks | U1 | Forced - Immediate | 2021 | Coal | LI | 650 | Fluidized Bed | SERC | Off-Peak | 1823.25 | 429 | 1 | 1 | 1000-Waterwall (Furnace wall) | U1-Forced - Immediate | 650-Fluidized Bed
1000 | Waterwall (Furnace wall) | Boiler | Boiler Tube Leaks | U1 | Forced - Immediate | 2021 | Coal | CC | 650 | Fluidized Bed | RFC | Winter | 5484.375 | 32.5 | 1 | 1 | 1000-Waterwall (Furnace wall) | U1-Forced - Immediate | 650-Fluidized Bed
1000 | Waterwall (Furnace wall) | Boiler | Boiler Tube Leaks | D1 | Forced - Immediate | 2021 | Coal | OS | 800 | Miscellaneous | RFC | Summer | 1047.865 | 27.3 | 1 | 1 | 1000-Waterwall (Furnace wall) | D1-Forced - Immediate | 800-Miscellaneous
1000 | Waterwall (Furnace wall) | Boiler | Boiler Tube Leaks | D1 | Forced - Immediate | 2021 | Coal | OS | 800 | Miscellaneous | RFC | Off-Peak | 455 | 13 | 1 | 1 | 1000-Waterwall (Furnace wall) | D1-Forced - Immediate | 800-Miscellaneous
1000 | Waterwall (Furnace wall) | Boiler | Boiler Tube Leaks | U1 | Forced - Immediate | 2021 | Coal | OS | 800 | Miscellaneous | WECC | Summer | 966.9333 | 25.9 | 1 | 1 | 1000-Waterwall (Furnace wall) | U1-Forced - Immediate | 800-Miscellaneous
1000 | Waterwall (Furnace wall) | Boiler | Boiler Tube Leaks | D1 | Forced - Immediate | 2021 | Coal | OS | 800 | Miscellaneous | RFC | Off-Peak | 1044.2867 | 16.3 | 1 | 1 | 1000-Waterwall (Furnace wall) | D1-Forced - Immediate | 800-Miscellaneous
1000 | Waterwall (Furnace wall) | Boiler | Boiler Tube Leaks | D1 | Forced - Immediate | 2021 | Coal | OS | 800 | Miscellaneous | RFC | Winter | 1062.015 | 30.3 | 1 | 1 | 1000-Waterwall (Furnace wall) | D1-Forced - Immediate | 800-Miscellaneous
1000 | Waterwall (Furnace wall) | Boiler | Boiler Tube Leaks | U1 | Forced - Immediate | 2021 | Coal | OS | 800 | Miscellaneous | WECC | Summer | 1921.3483 | 25.9 | 1 | 1 | 1000-Waterwall (Furnace wall) | U1-Forced - Immediate | 800-Miscellaneous
1000 | Waterwall (Furnace wall) | Boiler | Boiler Tube Leaks | D1 | Forced - Immediate | 2021 | Coal | OS | 800 | Miscellaneous | RFC | Off-Peak | 1877.3333 | 20 | 1 | 1 | 1000-Waterwall (Furnace wall) | D1-Forced - Immediate | 800-Miscellaneous
1000 | Waterwall (Furnace wall) | Boiler | Boiler Tube Leaks | D1 | Forced - Immediate | 2021 | Coal | OS | 800 | Miscellaneous | NPCC | Winter | 633 | 20 | 1 | 1 | 1000-Waterwall (Furnace wall) | D1-Forced - Immediate | 800-Miscellaneous
1000 | Waterwall (Furnace wall) | Boiler | Boiler Tube Leaks | D1 | Forced - Immediate | 2021 | Coal | OS | 800 | Miscellaneous | RFC | Winter | 1432 | 20 | 1 | 1 | 1000-Waterwall (Furnace wall) | D1-Forced - Immediate | 800-Miscellaneous
1000 | Waterwall (Furnace wall) | Boiler | Boiler Tube Leaks | D1 | Forced - Immediate | 2021 | Coal | OS | 800 | Miscellaneous | RFC | Off-Peak | 1020 | 20 | 1 | 1 | 1000-Waterwall (Furnace wall) | D1-Forced - Immediate | 800-Miscellaneous
1000 | Waterwall (Furnace wall) | Boiler | Boiler Tube Leaks | D1 | Forced - Immediate | 2021 | Coal | OS | 800 | Miscellaneous | RFC | Summer | 1034.285 | 20.3 | 1 | 1 | 1000-Waterwall (Furnace wall) | D1-Forced - Immediate | 800-Miscellaneous
1000 | Waterwall (Furnace wall) | Boiler | Boiler Tube Leaks | D1 | Forced - Immediate | 2021 | Coal | OS | 800 | Miscellaneous | RFC | Off-Peak | 1126.9883 | 20.3 | 1 | 1 | 1000-Waterwall (Furnace wall) | D1-Forced - Immediate | 800-Miscellaneous
1000 | Waterwall (Furnace wall) | Boiler | Boiler Tube Leaks | D1 | Forced - Immediate | 2021 | Coal | OS | 800 | Miscellaneous | RFC | Off-Peak | 3547.6667 | 20 | 1 | 1 | 1000-Waterwall (Furnace wall) | D1-Forced - Immediate | 800-Miscellaneous
1000 | Waterwall (Furnace wall) | Boiler | Boiler Tube Leaks | D1 | Forced - Immediate | 2021 | Coal | OS | 800 | Miscellaneous | RFC | Off-Peak | 224.25 | 13 | 1 | 1 | 1000-Waterwall (Furnace wall) | D1-Forced - Immediate | 800-Miscellaneous
1000 | Waterwall (Furnace wall) | Boiler | Boiler Tube Leaks | D1 | Forced - Immediate | 2021 | Coal | OS | 800 | Miscellaneous | NPCC | Off-Peak | 685 | 20 | 1 | 1 | 1000-Waterwall (Furnace wall) | D1-Forced - Immediate | 800-Miscellaneous
1000 | Waterwall (Furnace wall) | Boiler | Boiler Tube Leaks | D1 | Forced - Immediate | 2021 | Coal | OS | 800 | Miscellaneous | RFC | Summer | 1611.61 | 27.3 | 1 | 1 | 1000-Waterwall (Furnace wall) | D1-Forced - Immediate | 800-Miscellaneous
1000 | Waterwall (Furnace wall) | Boiler | Boiler Tube Leaks | D1 | Forced - Immediate | 2021 | Coal | OS | 800 | Miscellaneous | RFC | Summer | 2617 | 20 | 1 | 1 | 1000-Waterwall (Furnace wall) | D1-Forced - Immediate | 800-Miscellaneous
1000 | Waterwall (Furnace wall) | Boiler | Boiler Tube Leaks | D1 | Forced - Immediate | 2021 | Coal | OS | 800 | Miscellaneous | NPCC | Off-Peak | 653.3333 | 20 | 1 | 1 | 1000-Waterwall (Furnace wall) | D1-Forced - Immediate | 800-Miscellaneous
1000 | Waterwall (Furnace wall) | Boiler | Boiler Tube Leaks | D1 | Forced - Immediate | 2021 | Coal | OS | 800 | Miscellaneous | RFC | Winter | 585.5667 | 22 | 1 | 1 | 1000-Waterwall (Furnace wall) | D1-Forced - Immediate | 800-Miscellaneous
1000 | Waterwall (Furnace wall) | Boiler | Boiler Tube Leaks | D1 | Forced - Immediate | 2021 | Coal | OS | 800 | Miscellaneous | NPCC | Winter | 876.6666 | 40 | 1 | 1 | 1000-Waterwall (Furnace wall) | D1-Forced - Immediate | 800-Miscellaneous
1000 | Waterwall (Furnace wall) | Boiler | Boiler Tube Leaks | U1 | Forced - Immediate | 2021 | Coal | OS | 800 | Miscellaneous | WECC | Summer | 1408.5283 | 25.9 | 1 | 1 | 1000-Waterwall (Furnace wall) | U1-Forced - Immediate | 800-Miscellaneous
1000 | Waterwall (Furnace wall) | Boiler | Boiler Tube Leaks | U1 | Forced - Immediate | 2021 | Coal | OS | 800 | Miscellaneous | WECC | Summer | 1882.4983 | 25.9 | 1 | 1 | 1000-Waterwall (Furnace wall) | U1-Forced - Immediate | 800-Miscellaneous
1000 | Waterwall (Furnace wall) | Boiler | Boiler Tube Leaks | D1 | Forced - Immediate | 2021 | Coal | OS | 800 | Miscellaneous | RFC | Summer | 2429.5333 | 22 | 1 | 1 | 1000-Waterwall (Furnace wall) | D1-Forced - Immediate | 800-Miscellaneous
1000 | Waterwall (Furnace wall) | Boiler | Boiler Tube Leaks | D1 | Forced - Immediate | 2021 | Coal | OS | 800 | Miscellaneous | RFC | Summer | 444.9083 | 20.3 | 1 | 1 | 1000-Waterwall (Furnace wall) | D1-Forced - Immediate | 800-Miscellaneous
1000 | Waterwall (Furnace wall) | Boiler | Boiler Tube Leaks | U1 | Forced - Immediate | 2021 | Coal | OS | 800 | Miscellaneous | WECC | Summer | 1148.2333 | 25.9 | 1 | 1 | 1000-Waterwall (Furnace wall) | U1-Forced - Immediate | 800-Miscellaneous
1000 | Waterwall (Furnace wall) | Boiler | Boiler Tube Leaks | D1 | Forced - Immediate | 2021 | Coal | OS | 800 | Miscellaneous | RFC | Winter | 970.6667 | 20 | 1 | 1 | 1000-Waterwall (Furnace wall) | D1-Forced - Immediate | 800-Miscellaneous
1000 | Waterwall (Furnace wall) | Boiler | Boiler Tube Leaks | D1 | Forced - Immediate | 2021 | Coal | OS | 800 | Miscellaneous | RFC | Winter | 1364.6667 | 20 | 1 | 1 | 1000-Waterwall (Furnace wall) | D1-Forced - Immediate | 800-Miscellaneous
1000 | Waterwall (Furnace wall) | Boiler | Boiler Tube Leaks | D1 | Forced - Immediate | 2021 | Coal | OS | 800 | Miscellaneous | RFC | Summer | 1055.6333 | 22 | 1 | 1 | 1000-Waterwall (Furnace wall) | D1-Forced - Immediate | 800-Miscellaneous
1000 | Waterwall (Furnace wall) | Boiler | Boiler Tube Leaks | D1 | Forced - Immediate | 2021 | Coal | OS | 810 | Multi-boiler/Multi-turbine | NPCC | Summer | 13953.8833 | 17 | 1 | 1 | 1000-Waterwall (Furnace wall) | D1-Forced - Immediate | 810-Multi-boiler/Multi-turbine
1000 | Waterwall (Furnace wall) | Boiler | Boiler Tube Leaks | D3 | Forced - Postponed | 2021 | Gas | GG | 810 | Multi-boiler/Multi-turbine | RFC | Winter | 3745.25 | 71 | 1 | 1 | 1000-Waterwall (Furnace wall) | D3-Forced - Postponed | 810-Multi-boiler/Multi-turbine
1000 | Waterwall (Furnace wall) | Boiler | Boiler Tube Leaks | D1 | Forced - Immediate | 2021 | Coal | OS | 810 | Multi-boiler/Multi-turbine | NPCC | Winter | 818.2667 | 19 | 1 | 1 | 1000-Waterwall (Furnace wall) | D1-Forced - Immediate | 810-Multi-boiler/Multi-turbine
1000 | Waterwall (Furnace wall) | Boiler | Boiler Tube Leaks | D2 | Forced - Delayed | 2021 | Coal | CC | 810 | Multi-boiler/Multi-turbine | MRO | Summer | 12870 | 90 | 1 | 1 | 1000-Waterwall (Furnace wall) | D2-Forced - Delayed | 810-Multi-boiler/Multi-turbine
1000 | Waterwall (Furnace wall) | Boiler | Boiler Tube Leaks | D1 | Forced - Immediate | 2021 | Coal | CC | 810 | Multi-boiler/Multi-turbine | SERC | Summer | 32573.3332 | 349 | 1 | 1 | 1000-Waterwall (Furnace wall) | D1-Forced - Immediate | 810-Multi-boiler/Multi-turbine
1000 | Waterwall (Furnace wall) | Boiler | Boiler Tube Leaks | U1 | Forced - Immediate | 2021 | Gas | GG | 810 | Multi-boiler/Multi-turbine | RFC | Off-Peak | 7824.6466 | 140.9 | 1 | 1 | 1000-Waterwall (Furnace wall) | U1-Forced - Immediate | 810-Multi-boiler/Multi-turbine
1000 | Waterwall (Furnace wall) | Boiler | Boiler Tube Leaks | D2 | Forced - Delayed | 2021 | Coal | CC | 810 | Multi-boiler/Multi-turbine | MRO | Summer | 259 | 35 | 1 | 1 | 1000-Waterwall (Furnace wall) | D2-Forced - Delayed | 810-Multi-boiler/Multi-turbine
1000 | Waterwall (Furnace wall) | Boiler | Boiler Tube Leaks | D2 | Forced - Delayed | 2021 | Coal | CC | 810 | Multi-boiler/Multi-turbine | MRO | Summer | 3135.0833 | 85 | 1 | 1 | 1000-Waterwall (Furnace wall) | D2-Forced - Delayed | 810-Multi-boiler/Multi-turbine
1000 | Waterwall (Furnace wall) | Boiler | Boiler Tube Leaks | U1 | Forced - Immediate | 2021 | Gas | GG | 810 | Multi-boiler/Multi-turbine | RFC | Winter | 2050.1133 | 89.2 | 1 | 1 | 1000-Waterwall (Furnace wall) | U1-Forced - Immediate | 810-Multi-boiler/Multi-turbine
1000 | Waterwall (Furnace wall) | Boiler | Boiler Tube Leaks | D2 | Forced - Delayed | 2021 | Coal | CC | 810 | Multi-boiler/Multi-turbine | MRO | Summer | 10205.6666 | 85 | 1 | 1 | 1000-Waterwall (Furnace wall) | D2-Forced - Delayed | 810-Multi-boiler/Multi-turbine
1000 | Waterwall (Furnace wall) | Boiler | Boiler Tube Leaks | D1 | Forced - Immediate | 2021 | Coal | CC | 810 | Multi-boiler/Multi-turbine | MRO | Summer | 61.5 | 90 | 1 | 1 | 1000-Waterwall (Furnace wall) | D1-Forced - Immediate | 810-Multi-boiler/Multi-turbine
1000 | Waterwall (Furnace wall) | Boiler | Boiler Tube Leaks | D1 | Forced - Immediate | 2021 | Coal | CC | 810 | Multi-boiler/Multi-turbine | MRO | Summer | 26411.9999 | 90 | 1 | 1 | 1000-Waterwall (Furnace wall) | D1-Forced - Immediate | 810-Multi-boiler/Multi-turbine
1000 | Waterwall (Furnace wall) | Boiler | Boiler Tube Leaks | D1 | Forced - Immediate | 2021 | Coal | CC | 810 | Multi-boiler/Multi-turbine | MRO | Summer | 3658.5 | 90 | 1 | 1 | 1000-Waterwall (Furnace wall) | D1-Forced - Immediate | 810-Multi-boiler/Multi-turbine
1000 | Waterwall (Furnace wall) | Boiler | Boiler Tube Leaks | D1 | Forced - Immediate | 2021 | Coal | OS | 810 | Multi-boiler/Multi-turbine | NPCC | Summer | 1445.25 | 15 | 1 | 1 | 1000-Waterwall (Furnace wall) | D1-Forced - Immediate | 810-Multi-boiler/Multi-turbine
1000 | Waterwall (Furnace wall) | Boiler | Boiler Tube Leaks | D2 | Forced - Delayed | 2021 | Coal | CC | 810 | Multi-boiler/Multi-turbine | MRO | Summer | 67 | 20 | 1 | 1 | 1000-Waterwall (Furnace wall) | D2-Forced - Delayed | 810-Multi-boiler/Multi-turbine
1000 | Waterwall (Furnace wall) | Boiler | Boiler Tube Leaks | D1 | Forced - Immediate | 2021 | Coal | OS | 810 | Multi-boiler/Multi-turbine | NPCC | Summer | 49360.5333 | 16 | 1 | 1 | 1000-Waterwall (Furnace wall) | D1-Forced - Immediate | 810-Multi-boiler/Multi-turbine
1000 | Waterwall (Furnace wall) | Boiler | Boiler Tube Leaks | D2 | Forced - Delayed | 2021 | Coal | CC | 810 | Multi-boiler/Multi-turbine | MRO | Summer | 6219 | 90 | 1 | 1 | 1000-Waterwall (Furnace wall) | D2-Forced - Delayed | 810-Multi-boiler/Multi-turbine
1000 | Waterwall (Furnace wall) | Boiler | Boiler Tube Leaks | D1 | Forced - Immediate | 2021 | Coal | CC | 810 | Multi-boiler/Multi-turbine | MRO | Summer | 16.5 | 90 | 1 | 1 | 1000-Waterwall (Furnace wall) | D1-Forced - Immediate | 810-Multi-boiler/Multi-turbine
1003 | Steam generating tubes between steam drum and mud drum | Boiler | Boiler Tube Leaks | U2 | Forced - Delayed | 2021 | Coal | CC | 100 | Fossil-Steam | SERC | Summer | 31678.3831 | 589 | 1 | 1 | 1003-Steam generating tubes between steam drum and mud drum | U2-Forced - Delayed | 100-Fossil-Steam
1003 | Steam generating tubes between steam drum and mud drum | Boiler | Boiler Tube Leaks | U1 | Forced - Immediate | 2021 | Other | BM | 100 | Fossil-Steam | WECC | Summer | 1493.624 | 46.29 | 1 | 1 | 1003-Steam generating tubes between steam drum and mud drum | U1-Forced - Immediate | 100-Fossil-Steam
1003 | Steam generating tubes between steam drum and mud drum | Boiler | Boiler Tube Leaks | U1 | Forced - Immediate | 2021 | Coal | CC | 100 | Fossil-Steam | RFC | Off-Peak | 99325 | 500 | 1 | 1 | 1003-Steam generating tubes between steam drum and mud drum | U1-Forced - Immediate | 100-Fossil-Steam
1003 | Steam generating tubes between steam drum and mud drum | Boiler | Boiler Tube Leaks | U3 | Forced - Postponed | 2021 | Coal | CC | 100 | Fossil-Steam | MRO | Summer | 3968.3375 | 25.05 | 1 | 1 | 1003-Steam generating tubes between steam drum and mud drum | U3-Forced - Postponed | 100-Fossil-Steam
1003 | Steam generating tubes between steam drum and mud drum | Boiler | Boiler Tube Leaks | D1 | Forced - Immediate | 2021 | Coal | OS | 100 | Fossil-Steam | NPCC | Winter | 459.8 | 22 | 1 | 1 | 1003-Steam generating tubes between steam drum and mud drum | D1-Forced - Immediate | 100-Fossil-Steam
1003 | Steam generating tubes between steam drum and mud drum | Boiler | Boiler Tube Leaks | U2 | Forced - Delayed | 2021 | Coal | CC | 100 | Fossil-Steam | WECC | Summer | 9130 | 220 | 1 | 1 | 1003-Steam generating tubes between steam drum and mud drum | U2-Forced - Delayed | 100-Fossil-Steam
1003 | Steam generating tubes between steam drum and mud drum | Boiler | Boiler Tube Leaks | D1 | Forced - Immediate | 2021 | Oil | OO | 100 | Fossil-Steam | NPCC | Summer | 2751.5666 | 97 | 1 | 1 | 1003-Steam generating tubes between steam drum and mud drum | D1-Forced - Immediate | 100-Fossil-Steam
1003 | Steam generating tubes between steam drum and mud drum | Boiler | Boiler Tube Leaks | U1 | Forced - Immediate | 2021 | Coal | CC | 100 | Fossil-Steam | SERC | Off-Peak | 2258.1333 | 116 | 1 | 1 | 1003-Steam generating tubes between steam drum and mud drum | U1-Forced - Immediate | 100-Fossil-Steam
1003 | Steam generating tubes between steam drum and mud drum | Boiler | Boiler Tube Leaks | U1 | Forced - Immediate | 2021 | Coal | CC | 100 | Fossil-Steam | RFC | Off-Peak | 59895.2499 | 255 | 1 | 1 | 1003-Steam generating tubes between steam drum and mud drum | U1-Forced - Immediate | 100-Fossil-Steam
1003 | Steam generating tubes between steam drum and mud drum | Boiler | Boiler Tube Leaks | U1 | Forced - Immediate | 2021 | Coal | CC | 100 | Fossil-Steam | MRO | Summer | 6019.0975 | 25.05 | 1 | 1 | 1003-Steam generating tubes between steam drum and mud drum | U1-Forced - Immediate | 100-Fossil-Steam
1003 | Steam generating tubes between steam drum and mud drum | Boiler | Boiler Tube Leaks | D1 | Forced - Immediate | 2021 | Coal | OS | 100 | Fossil-Steam | RFC | Summer | 195 | 9 | 1 | 1 | 1003-Steam generating tubes between steam drum and mud drum | D1-Forced - Immediate | 100-Fossil-Steam
1003 | Steam generating tubes between steam drum and mud drum | Boiler | Boiler Tube Leaks | U1 | Forced - Immediate | 2021 | Coal | CC | 100 | Fossil-Steam | SERC | Summer | 36802.6831 | 589 | 1 | 1 | 1003-Steam generating tubes between steam drum and mud drum | U1-Forced - Immediate | 100-Fossil-Steam
1003 | Steam generating tubes between steam drum and mud drum | Boiler | Boiler Tube Leaks | D1 | Forced - Immediate | 2021 | Coal | OS | 100 | Fossil-Steam | NPCC | Off-Peak | 704.7333 | 22 | 1 | 1 | 1003-Steam generating tubes between steam drum and mud drum | D1-Forced - Immediate | 100-Fossil-Steam
1003 | Steam generating tubes between steam drum and mud drum | Boiler | Boiler Tube Leaks | D1 | Forced - Immediate | 2021 | Coal | OS | 100 | Fossil-Steam | RFC | Summer | 396.5 | 13 | 1 | 1 | 1003-Steam generating tubes between steam drum and mud drum | D1-Forced - Immediate | 100-Fossil-Steam
1003 | Steam generating tubes between steam drum and mud drum | Boiler | Boiler Tube Leaks | D1 | Forced - Immediate | 2021 | Coal | OS | 100 | Fossil-Steam | RFC | Summer | 360.2333 | 10.1 | 1 | 1 | 1003-Steam generating tubes between steam drum and mud drum | D1-Forced - Immediate | 100-Fossil-Steam
1003 | Steam generating tubes between steam drum and mud drum | Boiler | Boiler Tube Leaks | U2 | Forced - Delayed | 2021 | Coal | CC | 100 | Fossil-Steam | SERC | Summer | 41084.75 | 595 | 1 | 1 | 1003-Steam generating tubes between steam drum and mud drum | U2-Forced - Delayed | 100-Fossil-Steam
1003 | Steam generating tubes between steam drum and mud drum | Boiler | Boiler Tube Leaks | D1 | Forced - Immediate | 2021 | Coal | CC | 100 | Fossil-Steam | SERC | Summer | 1606.0166 | 173 | 1 | 1 | 1003-Steam generating tubes between steam drum and mud drum | D1-Forced - Immediate | 100-Fossil-Steam
1003 | Steam generating tubes between steam drum and mud drum | Boiler | Boiler Tube Leaks | U1 | Forced - Immediate | 2021 | Coal | CC | 100 | Fossil-Steam | RFC | Winter | 19500 | 500 | 1 | 1 | 1003-Steam generating tubes between steam drum and mud drum | U1-Forced - Immediate | 100-Fossil-Steam
1003 | Steam generating tubes between steam drum and mud drum | Boiler | Boiler Tube Leaks | U1 | Forced - Immediate | 2021 | Other | BM | 100 | Fossil-Steam | WECC | Summer | 2068.3915 | 46.29 | 1 | 1 | 1003-Steam generating tubes between steam drum and mud drum | U1-Forced - Immediate | 100-Fossil-Steam
1003 | Steam generating tubes between steam drum and mud drum | Boiler | Boiler Tube Leaks | U1 | Forced - Immediate | 2021 | Coal | OS | 810 | Multi-boiler/Multi-turbine | NPCC | Off-Peak | 2758 | 30 | 1 | 1 | 1003-Steam generating tubes between steam drum and mud drum | U1-Forced - Immediate | 810-Multi-boiler/Multi-turbine
1003 | Steam generating tubes between steam drum and mud drum | Boiler | Boiler Tube Leaks | D1 | Forced - Immediate | 2021 | Coal | OS | 810 | Multi-boiler/Multi-turbine | NPCC | Winter | 1709 | 15 | 1 | 1 | 1003-Steam generating tubes between steam drum and mud drum | D1-Forced - Immediate | 810-Multi-boiler/Multi-turbine
1003 | Steam generating tubes between steam drum and mud drum | Boiler | Boiler Tube Leaks | U1 | Forced - Immediate | 2021 | Coal | OS | 810 | Multi-boiler/Multi-turbine | NPCC | Off-Peak | 1295 | 30 | 1 | 1 | 1003-Steam generating tubes between steam drum and mud drum | U1-Forced - Immediate | 810-Multi-boiler/Multi-turbine
1003 | Steam generating tubes between steam drum and mud drum | Boiler | Boiler Tube Leaks | U1 | Forced - Immediate | 2021 | Coal | OS | 810 | Multi-boiler/Multi-turbine | NPCC | Off-Peak | 1685.5 | 30 | 1 | 1 | 1003-Steam generating tubes between steam drum and mud drum | U1-Forced - Immediate | 810-Multi-boiler/Multi-turbine
1003 | Steam generating tubes between steam drum and mud drum | Boiler | Boiler Tube Leaks | D1 | Forced - Immediate | 2021 | Coal | OS | 810 | Multi-boiler/Multi-turbine | NPCC | Off-Peak | 113.75 | 13 | 1 | 1 | 1003-Steam generating tubes between steam drum and mud drum | D1-Forced - Immediate | 810-Multi-boiler/Multi-turbine
1003 | Steam generating tubes between steam drum and mud drum | Boiler | Boiler Tube Leaks | U1 | Forced - Immediate | 2021 | Coal | OS | 810 | Multi-boiler/Multi-turbine | NPCC | Off-Peak | 4099.5 | 30 | 1 | 1 | 1003-Steam generating tubes between steam drum and mud drum | U1-Forced - Immediate | 810-Multi-boiler/Multi-turbine
1005 | Generating tubes | Boiler | Boiler Tube Leaks | U1 | Forced - Immediate | 2021 | Coal | CC | 100 | Fossil-Steam | WECC | Off-Peak | 25932.4999 | 330 | 1 | 1 | 1005-Generating tubes | U1-Forced - Immediate | 100-Fossil-Steam
1005 | Generating tubes | Boiler | Boiler Tube Leaks | U1 | Forced - Immediate | 2021 | Coal | CC | 100 | Fossil-Steam | WECC | Summer | 24342.9998 | 330 | 1 | 1 | 1005-Generating tubes | U1-Forced - Immediate | 100-Fossil-Steam
1005 | Generating tubes | Boiler | Boiler Tube Leaks | U2 | Forced - Delayed | 2021 | Coal | CC | 100 | Fossil-Steam | WECC | Winter | 24397.9999 | 330 | 1 | 1 | 1005-Generating tubes | U2-Forced - Delayed | 100-Fossil-Steam
1005 | Generating tubes | Boiler | Boiler Tube Leaks | U1 | Forced - Immediate | 2021 | Coal | CC | 100 | Fossil-Steam | WECC | Summer | 15312 | 330 | 1 | 1 | 1005-Generating tubes | U1-Forced - Immediate | 100-Fossil-Steam
1005 | Generating tubes | Boiler | Boiler Tube Leaks | U1 | Forced - Immediate | 2021 | Coal | CC | 100 | Fossil-Steam | WECC | Summer | 16665 | 330 | 1 | 1 | 1005-Generating tubes | U1-Forced - Immediate | 100-Fossil-Steam
1005 | Generating tubes | Boiler | Boiler Tube Leaks | U1 | Forced - Immediate | 2021 | Coal | CC | 100 | Fossil-Steam | WECC | Off-Peak | 12622.5 | 330 | 1 | 1 | 1005-Generating tubes | U1-Forced - Immediate | 100-Fossil-Steam
1005 | Generating tubes | Boiler | Boiler Tube Leaks | U1 | Forced - Immediate | 2021 | Coal | CC | 100 | Fossil-Steam | WECC | Off-Peak | 25470.4999 | 330 | 1 | 1 | 1005-Generating tubes | U1-Forced - Immediate | 100-Fossil-Steam
1005 | Generating tubes | Boiler | Boiler Tube Leaks | U2 | Forced - Delayed | 2021 | Coal | CC | 100 | Fossil-Steam | SERC | Winter | 67497.4998 | 609 | 1 | 1 | 1005-Generating tubes | U2-Forced - Delayed | 100-Fossil-Steam
1005 | Generating tubes | Boiler | Boiler Tube Leaks | U1 | Forced - Immediate | 2021 | Gas | OG | 100 | Fossil-Steam | RFC | Winter | 30.6667 | 20 | 1 | 1 | 1005-Generating tubes | U1-Forced - Immediate | 100-Fossil-Steam
1005 | Generating tubes | Boiler | Boiler Tube Leaks | U1 | Forced - Immediate | 2021 | Gas | OG | 100 | Fossil-Steam | RFC | Winter | 1302.3333 | 20 | 1 | 1 | 1005-Generating tubes | U1-Forced - Immediate | 100-Fossil-Steam
1005 | Generating tubes | Boiler | Boiler Tube Leaks | U1 | Forced - Immediate | 2021 | Coal | CC | 100 | Fossil-Steam | MRO | Off-Peak | 22890.4998 | 510 | 1 | 1 | 1005-Generating tubes | U1-Forced - Immediate | 100-Fossil-Steam
1005 | Generating tubes | Boiler | Boiler Tube Leaks | U1 | Forced - Immediate | 2021 | Gas | GG | 100 | Fossil-Steam | TRE | Summer | 3757.25 | 57 | 1 | 1 | 1005-Generating tubes | U1-Forced - Immediate | 100-Fossil-Steam
1005 | Generating tubes | Boiler | Boiler Tube Leaks | U1 | Forced - Immediate | 2021 | Coal | CC | 100 | Fossil-Steam | WECC | Off-Peak | 20520.4999 | 330 | 1 | 1 | 1005-Generating tubes | U1-Forced - Immediate | 100-Fossil-Steam
1005 | Generating tubes | Boiler | Boiler Tube Leaks | U1 | Forced - Immediate | 2021 | Coal | CC | 100 | Fossil-Steam | WECC | Off-Peak | 68155.9999 | 330 | 1 | 1 | 1005-Generating tubes | U1-Forced - Immediate | 100-Fossil-Steam
1005 | Generating tubes | Boiler | Boiler Tube Leaks | U1 | Forced - Immediate | 2021 | Other | BM | 100 | Fossil-Steam | SERC | Off-Peak | 4392 | 40 | 1 | 1 | 1005-Generating tubes | U1-Forced - Immediate | 100-Fossil-Steam
1005 | Generating tubes | Boiler | Boiler Tube Leaks | D1 | Forced - Immediate | 2021 | Coal | OS | 100 | Fossil-Steam | RFC | Off-Peak | 1134.6667 | 23 | 1 | 1 | 1005-Generating tubes | D1-Forced - Immediate | 100-Fossil-Steam
1005 | Generating tubes | Boiler | Boiler Tube Leaks | U1 | Forced - Immediate | 2021 | Coal | CC | 100 | Fossil-Steam | WECC | Off-Peak | 3343.9999 | 330 | 1 | 1 | 1005-Generating tubes | U1-Forced - Immediate | 100-Fossil-Steam
1005 | Generating tubes | Boiler | Boiler Tube Leaks | U1 | Forced - Immediate | 2021 | Coal | CC | 100 | Fossil-Steam | WECC | Off-Peak | 4436.25 | 75 | 1 | 1 | 1005-Generating tubes | U1-Forced - Immediate | 100-Fossil-Steam
1005 | Generating tubes | Boiler | Boiler Tube Leaks | U1 | Forced - Immediate | 2021 | Coal | CC | 100 | Fossil-Steam | WECC | Summer | 34506.9998 | 330 | 1 | 1 | 1005-Generating tubes | U1-Forced - Immediate | 100-Fossil-Steam
1005 | Generating tubes | Boiler | Boiler Tube Leaks | U3 | Forced - Postponed | 2021 | Coal | CC | 100 | Fossil-Steam | MRO | Off-Peak | 448 | 32 | 1 | 1 | 1005-Generating tubes | U3-Forced - Postponed | 100-Fossil-Steam
1005 | Generating tubes | Boiler | Boiler Tube Leaks | U1 | Forced - Immediate | 2021 | Coal | CC | 100 | Fossil-Steam | MRO | Winter | 21344.25 | 745 | 1 | 1 | 1005-Generating tubes | U1-Forced - Immediate | 100-Fossil-Steam
1005 | Generating tubes | Boiler | Boiler Tube Leaks | U1 | Forced - Immediate | 2021 | Gas | GG | 100 | Fossil-Steam | SERC | Summer | 3178 | 56 | 1 | 1 | 1005-Generating tubes | U1-Forced - Immediate | 100-Fossil-Steam
1005 | Generating tubes | Boiler | Boiler Tube Leaks | SF | Startup Failure | 2021 | Gas | GG | 100 | Fossil-Steam | MRO | Off-Peak | 24576.6665 | 404 | 1 | 1 | 1005-Generating tubes | SF-Startup Failure | 100-Fossil-Steam
1005 | Generating tubes | Boiler | Boiler Tube Leaks | U1 | Forced - Immediate | 2021 | Coal | CC | 100 | Fossil-Steam | RFC | Winter | 2449.4167 | 35 | 1 | 1 | 1005-Generating tubes | U1-Forced - Immediate | 100-Fossil-Steam
1005 | Generating tubes | Boiler | Boiler Tube Leaks | U2 | Forced - Delayed | 2021 | Other | BM | 100 | Fossil-Steam | SERC | Off-Peak | 2198.6666 | 40 | 1 | 1 | 1005-Generating tubes | U2-Forced - Delayed | 100-Fossil-Steam
1005 | Generating tubes | Boiler | Boiler Tube Leaks | D1 | Forced - Immediate | 2021 | Coal | OS | 800 | Miscellaneous | RFC | Off-Peak | 632 | 15.8 | 1 | 1 | 1005-Generating tubes | D1-Forced - Immediate | 800-Miscellaneous
1005 | Generating tubes | Boiler | Boiler Tube Leaks | D1 | Forced - Immediate | 2021 | Coal | OS | 800 | Miscellaneous | RFC | Off-Peak | 676.8 | 18.8 | 1 | 1 | 1005-Generating tubes | D1-Forced - Immediate | 800-Miscellaneous
1005 | Generating tubes | Boiler | Boiler Tube Leaks | D1 | Forced - Immediate | 2021 | Coal | OS | 800 | Miscellaneous | RFC | Winter | 1440 | 28.8 | 1 | 1 | 1005-Generating tubes | D1-Forced - Immediate | 800-Miscellaneous
1005 | Generating tubes | Boiler | Boiler Tube Leaks | D1 | Forced - Immediate | 2021 | Coal | OS | 800 | Miscellaneous | RFC | Off-Peak | 468.97 | 13.8 | 1 | 1 | 1005-Generating tubes | D1-Forced - Immediate | 800-Miscellaneous
1005 | Generating tubes | Boiler | Boiler Tube Leaks | U1 | Forced - Immediate | 2021 | Coal | OS | 800 | Miscellaneous | WECC | Off-Peak | 1876.8866 | 25.9 | 1 | 1 | 1005-Generating tubes | U1-Forced - Immediate | 800-Miscellaneous
1005 | Generating tubes | Boiler | Boiler Tube Leaks | U1 | Forced - Immediate | 2021 | Gas | GG | 800 | Miscellaneous | MRO | Summer | 19993.5999 | 213 | 1 | 1 | 1005-Generating tubes | U1-Forced - Immediate | 800-Miscellaneous
1005 | Generating tubes | Boiler | Boiler Tube Leaks | U1 | Forced - Immediate | 2021 | Coal | CC | 810 | Multi-boiler/Multi-turbine | MRO | Summer | 50954.6666 | 160 | 1 | 1 | 1005-Generating tubes | U1-Forced - Immediate | 810-Multi-boiler/Multi-turbine
1006 | In-bed reheat tubes (FBC only - includes external heat exchangers) | Boiler | Boiler Tube Leaks | D1 | Forced - Immediate | 2021 | Coal | LI | 650 | Fluidized Bed | SERC | Off-Peak | 29259.9998 | 231 | 1 | 1 | 1006-In-bed reheat tubes (FBC only - includes external heat exchangers) | D1-Forced - Immediate | 650-Fluidized Bed
1010 | Cyclone furnace (in cyclone area only) | Boiler | Boiler Tube Leaks | D1 | Forced - Immediate | 2021 | Coal | CC | 100 | Fossil-Steam | SERC | Summer | 7016.25 | 45 | 1 | 1 | 1010-Cyclone furnace (in cyclone area only) | D1-Forced - Immediate | 100-Fossil-Steam
1010 | Cyclone furnace (in cyclone area only) | Boiler | Boiler Tube Leaks | D1 | Forced - Immediate | 2021 | Coal | CC | 100 | Fossil-Steam | MRO | Summer | 22195 | 100 | 1 | 1 | 1010-Cyclone furnace (in cyclone area only) | D1-Forced - Immediate | 100-Fossil-Steam
1010 | Cyclone furnace (in cyclone area only) | Boiler | Boiler Tube Leaks | D1 | Forced - Immediate | 2021 | Coal | CC | 100 | Fossil-Steam | MRO | Summer | 17.0833 | 41 | 1 | 1 | 1010-Cyclone furnace (in cyclone area only) | D1-Forced - Immediate | 100-Fossil-Steam
1010 | Cyclone furnace (in cyclone area only) | Boiler | Boiler Tube Leaks | D1 | Forced - Immediate | 2021 | Coal | CC | 100 | Fossil-Steam | MRO | Summer | 3771.9333 | 116 | 1 | 1 | 1010-Cyclone furnace (in cyclone area only) | D1-Forced - Immediate | 100-Fossil-Steam
1010 | Cyclone furnace (in cyclone area only) | Boiler | Boiler Tube Leaks | D1 | Forced - Immediate | 2021 | Coal | CC | 100 | Fossil-Steam | MRO | Summer | 6426.855 | 75.3 | 1 | 1 | 1010-Cyclone furnace (in cyclone area only) | D1-Forced - Immediate | 100-Fossil-Steam
1010 | Cyclone furnace (in cyclone area only) | Boiler | Boiler Tube Leaks | U2 | Forced - Delayed | 2021 | Coal | CC | 100 | Fossil-Steam | SERC | Winter | 53140.7496 | 591 | 1 | 1 | 1010-Cyclone furnace (in cyclone area only) | U2-Forced - Delayed | 100-Fossil-Steam
1010 | Cyclone furnace (in cyclone area only) | Boiler | Boiler Tube Leaks | D1 | Forced - Immediate | 2021 | Coal | CC | 100 | Fossil-Steam | MRO | Summer | 14683.3333 | 40 | 1 | 1 | 1010-Cyclone furnace (in cyclone area only) | D1-Forced - Immediate | 100-Fossil-Steam
1010 | Cyclone furnace (in cyclone area only) | Boiler | Boiler Tube Leaks | D1 | Forced - Immediate | 2021 | Coal | CC | 100 | Fossil-Steam | MRO | Summer | 37736 | 96 | 1 | 1 | 1010-Cyclone furnace (in cyclone area only) | D1-Forced - Immediate | 100-Fossil-Steam
1010 | Cyclone furnace (in cyclone area only) | Boiler | Boiler Tube Leaks | D1 | Forced - Immediate | 2021 | Coal | CC | 100 | Fossil-Steam | MRO | Off-Peak | 5071.5166 | 89 | 1 | 1 | 1010-Cyclone furnace (in cyclone area only) | D1-Forced - Immediate | 100-Fossil-Steam
1010 | Cyclone furnace (in cyclone area only) | Boiler | Boiler Tube Leaks | D1 | Forced - Immediate | 2021 | Coal | CC | 100 | Fossil-Steam | MRO | Off-Peak | 12772.5 | 75 | 1 | 1 | 1010-Cyclone furnace (in cyclone area only) | D1-Forced - Immediate | 100-Fossil-Steam
1010 | Cyclone furnace (in cyclone area only) | Boiler | Boiler Tube Leaks | D1 | Forced - Immediate | 2021 | Coal | CC | 100 | Fossil-Steam | MRO | Winter | 7586.5333 | 136 | 1 | 1 | 1010-Cyclone furnace (in cyclone area only) | D1-Forced - Immediate | 100-Fossil-Steam
1010 | Cyclone furnace (in cyclone area only) | Boiler | Boiler Tube Leaks | D1 | Forced - Immediate | 2021 | Coal | CC | 100 | Fossil-Steam | MRO | Off-Peak | 247.25 | 23 | 1 | 1 | 1010-Cyclone furnace (in cyclone area only) | D1-Forced - Immediate | 100-Fossil-Steam
1010 | Cyclone furnace (in cyclone area only) | Boiler | Boiler Tube Leaks | D1 | Forced - Immediate | 2021 | Coal | CC | 100 | Fossil-Steam | MRO | Winter | 2892.75 | 19 | 1 | 1 | 1010-Cyclone furnace (in cyclone area only) | D1-Forced - Immediate | 100-Fossil-Steam
1010 | Cyclone furnace (in cyclone area only) | Boiler | Boiler Tube Leaks | D1 | Forced - Immediate | 2021 | Coal | CC | 100 | Fossil-Steam | SERC | Winter | 3 | 3 | 1 | 1 | 1010-Cyclone furnace (in cyclone area only) | D1-Forced - Immediate | 100-Fossil-Steam
1010 | Cyclone furnace (in cyclone area only) | Boiler | Boiler Tube Leaks | D1 | Forced - Immediate | 2021 | Coal | CC | 100 | Fossil-Steam | MRO | Off-Peak | 6927.3333 | 40 | 1 | 1 | 1010-Cyclone furnace (in cyclone area only) | D1-Forced - Immediate | 100-Fossil-Steam
1010 | Cyclone furnace (in cyclone area only) | Boiler | Boiler Tube Leaks | D1 | Forced - Immediate | 2021 | Coal | CC | 100 | Fossil-Steam | MRO | Summer | 23370.2183 | 50.3 | 1 | 1 | 1010-Cyclone furnace (in cyclone area only) | D1-Forced - Immediate | 100-Fossil-Steam
1010 | Cyclone furnace (in cyclone area only) | Boiler | Boiler Tube Leaks | D1 | Forced - Immediate | 2021 | Coal | CC | 100 | Fossil-Steam | SERC | Winter | 7827.9313 | 119.48 | 1 | 1 | 1010-Cyclone furnace (in cyclone area only) | D1-Forced - Immediate | 100-Fossil-Steam
1010 | Cyclone furnace (in cyclone area only) | Boiler | Boiler Tube Leaks | U1 | Forced - Immediate | 2021 | Coal | CC | 100 | Fossil-Steam | MRO | Off-Peak | 12112.5 | 475 | 1 | 1 | 1010-Cyclone furnace (in cyclone area only) | U1-Forced - Immediate | 100-Fossil-Steam
1010 | Cyclone furnace (in cyclone area only) | Boiler | Boiler Tube Leaks | D1 | Forced - Immediate | 2021 | Coal | CC | 100 | Fossil-Steam | MRO | Off-Peak | 5551.6 | 24 | 1 | 1 | 1010-Cyclone furnace (in cyclone area only) | D1-Forced - Immediate | 100-Fossil-Steam
1010 | Cyclone furnace (in cyclone area only) | Boiler | Boiler Tube Leaks | D1 | Forced - Immediate | 2021 | Coal | CC | 100 | Fossil-Steam | MRO | Off-Peak | 212.5 | 34 | 1 | 1 | 1010-Cyclone furnace (in cyclone area only) | D1-Forced - Immediate | 100-Fossil-Steam
1010 | Cyclone furnace (in cyclone area only) | Boiler | Boiler Tube Leaks | D1 | Forced - Immediate | 2021 | Coal | CC | 100 | Fossil-Steam | MRO | Off-Peak | 9735 | 59 | 1 | 1 | 1010-Cyclone furnace (in cyclone area only) | D1-Forced - Immediate | 100-Fossil-Steam
1010 | Cyclone furnace (in cyclone area only) | Boiler | Boiler Tube Leaks | D1 | Forced - Immediate | 2021 | Coal | CC | 100 | Fossil-Steam | MRO | Off-Peak | 7488.6666 | 94 | 1 | 1 | 1010-Cyclone furnace (in cyclone area only) | D1-Forced - Immediate | 100-Fossil-Steam
1010 | Cyclone furnace (in cyclone area only) | Boiler | Boiler Tube Leaks | D1 | Forced - Immediate | 2021 | Coal | CC | 100 | Fossil-Steam | MRO | Summer | 3486 | 36 | 1 | 1 | 1010-Cyclone furnace (in cyclone area only) | D1-Forced - Immediate | 100-Fossil-Steam
1010 | Cyclone furnace (in cyclone area only) | Boiler | Boiler Tube Leaks | D2 | Forced - Delayed | 2021 | Coal | CC | 810 | Multi-boiler/Multi-turbine | RFC | Off-Peak | 18373.15 | 419 | 1 | 1 | 1010-Cyclone furnace (in cyclone area only) | D2-Forced - Delayed | 810-Multi-boiler/Multi-turbine
1020 | Convection pass wall (water tubes only) | Boiler | Boiler Tube Leaks | D1 | Forced - Immediate | 2021 | Coal | CC | 100 | Fossil-Steam | SERC | Off-Peak | 143.65 | 110.5 | 1 | 1 | 1020-Convection pass wall (water tubes only) | D1-Forced - Immediate | 100-Fossil-Steam
1020 | Convection pass wall (water tubes only) | Boiler | Boiler Tube Leaks | U1 | Forced - Immediate | 2021 | Coal | CC | 100 | Fossil-Steam | RFC | Summer | 20309.2496 | 585 | 1 | 1 | 1020-Convection pass wall (water tubes only) | U1-Forced - Immediate | 100-Fossil-Steam
1020 | Convection pass wall (water tubes only) | Boiler | Boiler Tube Leaks | U1 | Forced - Immediate | 2021 | Coal | CC | 100 | Fossil-Steam | SERC | Off-Peak | 15926.212 | 814.64 | 1 | 1 | 1020-Convection pass wall (water tubes only) | U1-Forced - Immediate | 100-Fossil-Steam
1020 | Convection pass wall (water tubes only) | Boiler | Boiler Tube Leaks | U1 | Forced - Immediate | 2021 | Coal | CC | 100 | Fossil-Steam | SERC | Off-Peak | 23285.1264 | 814.64 | 1 | 1 | 1020-Convection pass wall (water tubes only) | U1-Forced - Immediate | 100-Fossil-Steam
1020 | Convection pass wall (water tubes only) | Boiler | Boiler Tube Leaks | U1 | Forced - Immediate | 2021 | Coal | CC | 100 | Fossil-Steam | MRO | Off-Peak | 115277.35 | 897.1 | 1 | 1 | 1020-Convection pass wall (water tubes only) | U1-Forced - Immediate | 100-Fossil-Steam
1020 | Convection pass wall (water tubes only) | Boiler | Boiler Tube Leaks | U1 | Forced - Immediate | 2021 | Coal | CC | 100 | Fossil-Steam | SERC | Off-Peak | 34750.4 | 587 | 1 | 1 | 1020-Convection pass wall (water tubes only) | U1-Forced - Immediate | 100-Fossil-Steam
1020 | Convection pass wall (water tubes only) | Boiler | Boiler Tube Leaks | U1 | Forced - Immediate | 2021 | Coal | CC | 100 | Fossil-Steam | SERC | Off-Peak | 47524.0329 | 1243 | 1 | 1 | 1020-Convection pass wall (water tubes only) | U1-Forced - Immediate | 100-Fossil-Steam
1020 | Convection pass wall (water tubes only) | Boiler | Boiler Tube Leaks | U1 | Forced - Immediate | 2021 | Coal | CC | 100 | Fossil-Steam | RFC | Winter | 17548.3481 | 627.1 | 1 | 1 | 1020-Convection pass wall (water tubes only) | U1-Forced - Immediate | 100-Fossil-Steam
1020 | Convection pass wall (water tubes only) | Boiler | Boiler Tube Leaks | U2 | Forced - Delayed | 2021 | Coal | LI | 100 | Fossil-Steam | MRO | Off-Peak | 20179.25 | 455 | 1 | 1 | 1020-Convection pass wall (water tubes only) | U2-Forced - Delayed | 100-Fossil-Steam
1020 | Convection pass wall (water tubes only) | Boiler | Boiler Tube Leaks | U1 | Forced - Immediate | 2021 | Coal | CC | 100 | Fossil-Steam | RFC | Off-Peak | 54299.7 | 546 | 1 | 1 | 1020-Convection pass wall (water tubes only) | U1-Forced - Immediate | 100-Fossil-Steam
1020 | Convection pass wall (water tubes only) | Boiler | Boiler Tube Leaks | U2 | Forced - Delayed | 2021 | Coal | CC | 100 | Fossil-Steam | SERC | Winter | 7669.7332 | 164 | 1 | 1 | 1020-Convection pass wall (water tubes only) | U2-Forced - Delayed | 100-Fossil-Steam
1020 | Convection pass wall (water tubes only) | Boiler | Boiler Tube Leaks | D1 | Forced - Immediate | 2021 | Gas | GG | 810 | Multi-boiler/Multi-turbine | RFC | Off-Peak | 1630.7 | 70.9 | 1 | 1 | 1020-Convection pass wall (water tubes only) | D1-Forced - Immediate | 810-Multi-boiler/Multi-turbine
1030 | Boiler screen; wing wall; or slag screen (water tubes only) | Boiler | Boiler Tube Leaks | U1 | Forced - Immediate | 2021 | Coal | CC | 100 | Fossil-Steam | RFC | Off-Peak | 4342.7999 | 198 | 1 | 1 | 1030-Boiler screen; wing wall; or slag screen (water tubes only) | U1-Forced - Immediate | 100-Fossil-Steam
1030 | Boiler screen; wing wall; or slag screen (water tubes only) | Boiler | Boiler Tube Leaks | U1 | Forced - Immediate | 2021 | Coal | CC | 100 | Fossil-Steam | RFC | Summer | 14799.8833 | 193 | 1 | 1 | 1030-Boiler screen; wing wall; or slag screen (water tubes only) | U1-Forced - Immediate | 100-Fossil-Steam
1030 | Boiler screen; wing wall; or slag screen (water tubes only) | Boiler | Boiler Tube Leaks | U1 | Forced - Immediate | 2021 | Coal | CC | 100 | Fossil-Steam | RFC | Off-Peak | 7540.4999 | 198 | 1 | 1 | 1030-Boiler screen; wing wall; or slag screen (water tubes only) | U1-Forced - Immediate | 100-Fossil-Steam
1030 | Boiler screen; wing wall; or slag screen (water tubes only) | Boiler | Boiler Tube Leaks | U1 | Forced - Immediate | 2021 | Coal | CC | 100 | Fossil-Steam | RFC | Off-Peak | 11546.6999 | 198 | 1 | 1 | 1030-Boiler screen; wing wall; or slag screen (water tubes only) | U1-Forced - Immediate | 100-Fossil-Steam
1030 | Boiler screen; wing wall; or slag screen (water tubes only) | Boiler | Boiler Tube Leaks | U1 | Forced - Immediate | 2021 | Coal | CC | 100 | Fossil-Steam | RFC | Off-Peak | 18410.6999 | 198 | 1 | 1 | 1030-Boiler screen; wing wall; or slag screen (water tubes only) | U1-Forced - Immediate | 100-Fossil-Steam
1030 | Boiler screen; wing wall; or slag screen (water tubes only) | Boiler | Boiler Tube Leaks | U1 | Forced - Immediate | 2021 | Coal | CC | 100 | Fossil-Steam | TRE | Off-Peak | 258668.4829 | 659 | 1 | 1 | 1030-Boiler screen; wing wall; or slag screen (water tubes only) | U1-Forced - Immediate | 100-Fossil-Steam
1030 | Boiler screen; wing wall; or slag screen (water tubes only) | Boiler | Boiler Tube Leaks | U1 | Forced - Immediate | 2021 | Coal | CC | 100 | Fossil-Steam | RFC | Winter | 18073.3332 | 200 | 1 | 1 | 1030-Boiler screen; wing wall; or slag screen (water tubes only) | U1-Forced - Immediate | 100-Fossil-Steam
1030 | Boiler screen; wing wall; or slag screen (water tubes only) | Boiler | Boiler Tube Leaks | U1 | Forced - Immediate | 2021 | Coal | CC | 100 | Fossil-Steam | RFC | Off-Peak | 4583.6333 | 199 | 1 | 1 | 1030-Boiler screen; wing wall; or slag screen (water tubes only) | U1-Forced - Immediate | 100-Fossil-Steam
1030 | Boiler screen; wing wall; or slag screen (water tubes only) | Boiler | Boiler Tube Leaks | U1 | Forced - Immediate | 2021 | Coal | CC | 100 | Fossil-Steam | RFC | Winter | 9046.6666 | 200 | 1 | 1 | 1030-Boiler screen; wing wall; or slag screen (water tubes only) | U1-Forced - Immediate | 100-Fossil-Steam
1030 | Boiler screen; wing wall; or slag screen (water tubes only) | Boiler | Boiler Tube Leaks | D1 | Forced - Immediate | 2021 | Coal | CC | 100 | Fossil-Steam | WECC | Off-Peak | 214 | 12 | 1 | 1 | 1030-Boiler screen; wing wall; or slag screen (water tubes only) | D1-Forced - Immediate | 100-Fossil-Steam
1030 | Boiler screen; wing wall; or slag screen (water tubes only) | Boiler | Boiler Tube Leaks | U1 | Forced - Immediate | 2021 | Coal | LI | 100 | Fossil-Steam | TRE | Summer | 44035.9165 | 395 | 1 | 1 | 1030-Boiler screen; wing wall; or slag screen (water tubes only) | U1-Forced - Immediate | 100-Fossil-Steam
1030 | Boiler screen; wing wall; or slag screen (water tubes only) | Boiler | Boiler Tube Leaks | U1 | Forced - Immediate | 2021 | NULL | NULL | 100 | Fossil-Steam | WECC | Winter | NULL | NULL | 1 | 1 | 1030-Boiler screen; wing wall; or slag screen (water tubes only) | U1-Forced - Immediate | 100-Fossil-Steam
1030 | Boiler screen; wing wall; or slag screen (water tubes only) | Boiler | Boiler Tube Leaks | U1 | Forced - Immediate | 2021 | Coal | LI | 100 | Fossil-Steam | MRO | Winter | 18571.1166 | 203 | 1 | 1 | 1030-Boiler screen; wing wall; or slag screen (water tubes only) | U1-Forced - Immediate | 100-Fossil-Steam
1030 | Boiler screen; wing wall; or slag screen (water tubes only) | Boiler | Boiler Tube Leaks | U1 | Forced - Immediate | 2021 | Coal | CC | 100 | Fossil-Steam | RFC | Summer | 8082.75 | 195 | 1 | 1 | 1030-Boiler screen; wing wall; or slag screen (water tubes only) | U1-Forced - Immediate | 100-Fossil-Steam
1030 | Boiler screen; wing wall; or slag screen (water tubes only) | Boiler | Boiler Tube Leaks | U1 | Forced - Immediate | 2021 | Coal | CC | 100 | Fossil-Steam | RFC | Off-Peak | 15860 | 200 | 1 | 1 | 1030-Boiler screen; wing wall; or slag screen (water tubes only) | U1-Forced - Immediate | 100-Fossil-Steam
1035 | Platen superheater | Boiler | Boiler Tube Leaks | D1 | Forced - Immediate | 2021 | Coal | CC | 100 | Fossil-Steam | SERC | Off-Peak | 280.35 | 89 | 1 | 1 | 1035-Platen superheater | D1-Forced - Immediate | 100-Fossil-Steam
1035 | Platen superheater | Boiler | Boiler Tube Leaks | D1 | Forced - Immediate | 2021 | Gas | GG | 100 | Fossil-Steam | NPCC | Winter | 48.3 | 63 | 1 | 1 | 1035-Platen superheater | D1-Forced - Immediate | 100-Fossil-Steam
1035 | Platen superheater | Boiler | Boiler Tube Leaks | U1 | Forced - Immediate | 2021 | Coal | CC | 100 | Fossil-Steam | RFC | Summer | 90422.5745 | 770.1 | 1 | 1 | 1035-Platen superheater | U1-Forced - Immediate | 100-Fossil-Steam
1035 | Platen superheater | Boiler | Boiler Tube Leaks | U1 | Forced - Immediate | 2021 | Coal | CC | 100 | Fossil-Steam | RFC | Winter | 44048.1 | 498 | 1 | 1 | 1035-Platen superheater | U1-Forced - Immediate | 100-Fossil-Steam
1035 | Platen superheater | Boiler | Boiler Tube Leaks | U2 | Forced - Delayed | 2021 | Coal | CC | 100 | Fossil-Steam | MRO | Off-Peak | 31813 | 580 | 1 | 1 | 1035-Platen superheater | U2-Forced - Delayed | 100-Fossil-Steam
1035 | Platen superheater | Boiler | Boiler Tube Leaks | D1 | Forced - Immediate | 2021 | Coal | CC | 100 | Fossil-Steam | WECC | Off-Peak | 2793 | 190 | 1 | 1 | 1035-Platen superheater | D1-Forced - Immediate | 100-Fossil-Steam
1035 | Platen superheater | Boiler | Boiler Tube Leaks | U1 | Forced - Immediate | 2021 | Coal | CC | 100 | Fossil-Steam | RFC | Off-Peak | 57859.5331 | 661 | 1 | 1 | 1035-Platen superheater | U1-Forced - Immediate | 100-Fossil-Steam
1035 | Platen superheater | Boiler | Boiler Tube Leaks | U1 | Forced - Immediate | 2021 | Coal | CC | 100 | Fossil-Steam | RFC | Winter | 27638.5 | 662 | 1 | 1 | 1035-Platen superheater | U1-Forced - Immediate | 100-Fossil-Steam
1035 | Platen superheater | Boiler | Boiler Tube Leaks | U1 | Forced - Immediate | 2021 | Coal | CC | 100 | Fossil-Steam | RFC | Off-Peak | 75559.36 | 311.2 | 1 | 1 | 1035-Platen superheater | U1-Forced - Immediate | 100-Fossil-Steam
1035 | Platen superheater | Boiler | Boiler Tube Leaks | U1 | Forced - Immediate | 2021 | NULL | NULL | 100 | Fossil-Steam | WECC | Off-Peak | NULL | NULL | 1 | 1 | 1035-Platen superheater | U1-Forced - Immediate | 100-Fossil-Steam
1035 | Platen superheater | Boiler | Boiler Tube Leaks | U1 | Forced - Immediate | 2021 | Coal | CC | 100 | Fossil-Steam | SERC | Off-Peak | 70031.25 | 747 | 1 | 1 | 1035-Platen superheater | U1-Forced - Immediate | 100-Fossil-Steam
1035 | Platen superheater | Boiler | Boiler Tube Leaks | U2 | Forced - Delayed | 2021 | Coal | CC | 100 | Fossil-Steam | WECC | Off-Peak | 44250.9998 | 570 | 1 | 1 | 1035-Platen superheater | U2-Forced - Delayed | 100-Fossil-Steam
1035 | Platen superheater | Boiler | Boiler Tube Leaks | U2 | Forced - Delayed | 2021 | Coal | CC | 100 | Fossil-Steam | MRO | Summer | 24901.3331 | 580 | 1 | 1 | 1035-Platen superheater | U2-Forced - Delayed | 100-Fossil-Steam
1035 | Platen superheater | Boiler | Boiler Tube Leaks | U1 | Forced - Immediate | 2021 | Coal | CC | 100 | Fossil-Steam | SERC | Summer | 67462.2695 | 814.27 | 1 | 1 | 1035-Platen superheater | U1-Forced - Immediate | 100-Fossil-Steam
1035 | Platen superheater | Boiler | Boiler Tube Leaks | U3 | Forced - Postponed | 2021 | Coal | CC | 100 | Fossil-Steam | WECC | Off-Peak | 32319 | 570 | 1 | 1 | 1035-Platen superheater | U3-Forced - Postponed | 100-Fossil-Steam
1035 | Platen superheater | Boiler | Boiler Tube Leaks | U1 | Forced - Immediate | 2021 | Coal | CC | 100 | Fossil-Steam | WECC | Off-Peak | 8201.1832 | 179 | 1 | 1 | 1035-Platen superheater | U1-Forced - Immediate | 100-Fossil-Steam
1035 | Platen superheater | Boiler | Boiler Tube Leaks | U1 | Forced - Immediate | 2021 | Coal | CC | 100 | Fossil-Steam | WECC | Summer | 160632.5 | 670 | 1 | 1 | 1035-Platen superheater | U1-Forced - Immediate | 100-Fossil-Steam
1035 | Platen superheater | Boiler | Boiler Tube Leaks | U1 | Forced - Immediate | 2021 | Coal | CC | 100 | Fossil-Steam | RFC | Winter | 44331.9329 | 662 | 1 | 1 | 1035-Platen superheater | U1-Forced - Immediate | 100-Fossil-Steam
1035 | Platen superheater | Boiler | Boiler Tube Leaks | U1 | Forced - Immediate | 2021 | Coal | CC | 100 | Fossil-Steam | RFC | Winter | 112993.3331 | 850 | 1 | 1 | 1035-Platen superheater | U1-Forced - Immediate | 100-Fossil-Steam
1035 | Platen superheater | Boiler | Boiler Tube Leaks | D1 | Forced - Immediate | 2021 | Coal | CC | 100 | Fossil-Steam | WECC | Off-Peak | 943.5 | 170 | 1 | 1 | 1035-Platen superheater | D1-Forced - Immediate | 100-Fossil-Steam
1035 | Platen superheater | Boiler | Boiler Tube Leaks | U1 | Forced - Immediate | 2021 | Coal | CC | 100 | Fossil-Steam | RFC | Summer | 29469.9999 | 300 | 2 | 2 | 1035-Platen superheater | U1-Forced - Immediate | 100-Fossil-Steam
1035 | Platen superheater | Boiler | Boiler Tube Leaks | U1 | Forced - Immediate | 2021 | Coal | CC | 100 | Fossil-Steam | WECC | Winter | 191346.8 | 766 | 1 | 1 | 1035-Platen superheater | U1-Forced - Immediate | 100-Fossil-Steam
1035 | Platen superheater | Boiler | Boiler Tube Leaks | D1 | Forced - Immediate | 2021 | Coal | CC | 100 | Fossil-Steam | SERC | Winter | 637.5 | 375 | 1 | 1 | 1035-Platen superheater | D1-Forced - Immediate | 100-Fossil-Steam
1035 | Platen superheater | Boiler | Boiler Tube Leaks | U1 | Forced - Immediate | 2021 | Coal | CC | 100 | Fossil-Steam | SERC | Winter | 89967.4996 | 525 | 1 | 1 | 1035-Platen superheater | U1-Forced - Immediate | 100-Fossil-Steam
1035 | Platen superheater | Boiler | Boiler Tube Leaks | U3 | Forced - Postponed | 2021 | Coal | CC | 100 | Fossil-Steam | SERC | Summer | 53765.3329 | 593 | 1 | 1 | 1035-Platen superheater | U3-Forced - Postponed | 100-Fossil-Steam
1035 | Platen superheater | Boiler | Boiler Tube Leaks | U1 | Forced - Immediate | 2021 | Gas | GG | 100 | Fossil-Steam | SERC | Winter | 1864.7997 | 432 | 1 | 1 | 1035-Platen superheater | U1-Forced - Immediate | 100-Fossil-Steam
1035 | Platen superheater | Boiler | Boiler Tube Leaks | U1 | Forced - Immediate | 2021 | Coal | CC | 100 | Fossil-Steam | SERC | Off-Peak | 64902.6 | 606 | 1 | 1 | 1035-Platen superheater | U1-Forced - Immediate | 100-Fossil-Steam
1035 | Platen superheater | Boiler | Boiler Tube Leaks | U1 | Forced - Immediate | 2021 | Coal | CC | 100 | Fossil-Steam | MRO | Summer | 30381 | 190 | 1 | 1 | 1035-Platen superheater | U1-Forced - Immediate | 100-Fossil-Steam
1035 | Platen superheater | Boiler | Boiler Tube Leaks | U1 | Forced - Immediate | 2021 | Gas | GG | 100 | Fossil-Steam | MRO | Summer | 4027.1166 | 53 | 1 | 1 | 1035-Platen superheater | U1-Forced - Immediate | 100-Fossil-Steam
1035 | Platen superheater | Boiler | Boiler Tube Leaks | U2 | Forced - Delayed | 2021 | Coal | CC | 100 | Fossil-Steam | RFC | Summer | 62595.8332 | 415 | 1 | 1 | 1035-Platen superheater | U2-Forced - Delayed | 100-Fossil-Steam
1035 | Platen superheater | Boiler | Boiler Tube Leaks | U1 | Forced - Immediate | 2021 | Gas | GG | 100 | Fossil-Steam | NPCC | Winter | 11273.3331 | 380 | 1 | 1 | 1035-Platen superheater | U1-Forced - Immediate | 100-Fossil-Steam
1035 | Platen superheater | Boiler | Boiler Tube Leaks | U2 | Forced - Delayed | 2021 | Gas | GG | 100 | Fossil-Steam | WECC | Off-Peak | 11401.25 | 175 | 1 | 1 | 1035-Platen superheater | U2-Forced - Delayed | 100-Fossil-Steam
1035 | Platen superheater | Boiler | Boiler Tube Leaks | U3 | Forced - Postponed | 2021 | Coal | CC | 100 | Fossil-Steam | MRO | Winter | 15716.8 | 352 | 1 | 1 | 1035-Platen superheater | U3-Forced - Postponed | 100-Fossil-Steam
1035 | Platen superheater | Boiler | Boiler Tube Leaks | U1 | Forced - Immediate | 2021 | Coal | CC | 100 | Fossil-Steam | SERC | Off-Peak | 44896 | 610 | 1 | 1 | 1035-Platen superheater | U1-Forced - Immediate | 100-Fossil-Steam
1035 | Platen superheater | Boiler | Boiler Tube Leaks | U1 | Forced - Immediate | 2021 | Coal | CC | 100 | Fossil-Steam | RFC | Off-Peak | 91595.8329 | 650 | 1 | 1 | 1035-Platen superheater | U1-Forced - Immediate | 100-Fossil-Steam
1035 | Platen superheater | Boiler | Boiler Tube Leaks | U1 | Forced - Immediate | 2021 | Coal | CC | 100 | Fossil-Steam | TRE | Off-Peak | 51103.2 | 597 | 1 | 1 | 1035-Platen superheater | U1-Forced - Immediate | 100-Fossil-Steam
1035 | Platen superheater | Boiler | Boiler Tube Leaks | U2 | Forced - Delayed | 2021 | Coal | CC | 100 | Fossil-Steam | SERC | Off-Peak | 45763.0996 | 606 | 1 | 1 | 1035-Platen superheater | U2-Forced - Delayed | 100-Fossil-Steam
1035 | Platen superheater | Boiler | Boiler Tube Leaks | D1 | Forced - Immediate | 2021 | Coal | CC | 650 | Fluidized Bed | RFC | Summer | 2581.25 | 295 | 1 | 1 | 1035-Platen superheater | D1-Forced - Immediate | 650-Fluidized Bed
1035 | Platen superheater | Boiler | Boiler Tube Leaks | D1 | Forced - Immediate | 2021 | Coal | CC | 650 | Fluidized Bed | RFC | Summer | 33375 | 300 | 1 | 1 | 1035-Platen superheater | D1-Forced - Immediate | 650-Fluidized Bed
1035 | Platen superheater | Boiler | Boiler Tube Leaks | D1 | Forced - Immediate | 2021 | Coal | CC | 650 | Fluidized Bed | RFC | Summer | 255.8333 | 50 | 1 | 1 | 1035-Platen superheater | D1-Forced - Immediate | 650-Fluidized Bed
1035 | Platen superheater | Boiler | Boiler Tube Leaks | D1 | Forced - Immediate | 2021 | Coal | CC | 650 | Fluidized Bed | RFC | Summer | 1012 | 115 | 1 | 1 | 1035-Platen superheater | D1-Forced - Immediate | 650-Fluidized Bed
1035 | Platen superheater | Boiler | Boiler Tube Leaks | D1 | Forced - Immediate | 2021 | Coal | CC | 650 | Fluidized Bed | RFC | Summer | 4361.5 | 305 | 1 | 1 | 1035-Platen superheater | D1-Forced - Immediate | 650-Fluidized Bed
1035 | Platen superheater | Boiler | Boiler Tube Leaks | D1 | Forced - Immediate | 2021 | Coal | CC | 650 | Fluidized Bed | RFC | Summer | 1180 | 295 | 1 | 1 | 1035-Platen superheater | D1-Forced - Immediate | 650-Fluidized Bed
1035 | Platen superheater | Boiler | Boiler Tube Leaks | D1 | Forced - Immediate | 2021 | Coal | CC | 650 | Fluidized Bed | RFC | Summer | 11691.5 | 335 | 1 | 1 | 1035-Platen superheater | D1-Forced - Immediate | 650-Fluidized Bed
1035 | Platen superheater | Boiler | Boiler Tube Leaks | D1 | Forced - Immediate | 2021 | Coal | CC | 650 | Fluidized Bed | RFC | Summer | 30548 | 280 | 1 | 1 | 1035-Platen superheater | D1-Forced - Immediate | 650-Fluidized Bed
1035 | Platen superheater | Boiler | Boiler Tube Leaks | D1 | Forced - Immediate | 2021 | Coal | CC | 650 | Fluidized Bed | RFC | Summer | 567 | 315 | 1 | 1 | 1035-Platen superheater | D1-Forced - Immediate | 650-Fluidized Bed
1035 | Platen superheater | Boiler | Boiler Tube Leaks | D1 | Forced - Immediate | 2021 | Coal | CC | 650 | Fluidized Bed | RFC | Summer | 6349.8332 | 310 | 1 | 1 | 1035-Platen superheater | D1-Forced - Immediate | 650-Fluidized Bed
1035 | Platen superheater | Boiler | Boiler Tube Leaks | D1 | Forced - Immediate | 2021 | Coal | CC | 650 | Fluidized Bed | RFC | Summer | 2973.75 | 325 | 1 | 1 | 1035-Platen superheater | D1-Forced - Immediate | 650-Fluidized Bed
1040 | First superheater | Boiler | Boiler Tube Leaks | U1 | Forced - Immediate | 2021 | Coal | CC | 100 | Fossil-Steam | WECC | Off-Peak | 22632.7499 | 405 | 1 | 1 | 1040-First superheater | U1-Forced - Immediate | 100-Fossil-Steam
1040 | First superheater | Boiler | Boiler Tube Leaks | U1 | Forced - Immediate | 2021 | Coal | CC | 100 | Fossil-Steam | WECC | Off-Peak | 229049.3328 | 770 | 1 | 1 | 1040-First superheater | U1-Forced - Immediate | 100-Fossil-Steam
1040 | First superheater | Boiler | Boiler Tube Leaks | U1 | Forced - Immediate | 2021 | Coal | CC | 100 | Fossil-Steam | SERC | Summer | 30234.7498 | 585 | 1 | 1 | 1040-First superheater | U1-Forced - Immediate | 100-Fossil-Steam
1040 | First superheater | Boiler | Boiler Tube Leaks | U2 | Forced - Delayed | 2021 | Coal | CC | 100 | Fossil-Steam | SERC | Off-Peak | 41898.6666 | 320 | 1 | 1 | 1040-First superheater | U2-Forced - Delayed | 100-Fossil-Steam
1040 | First superheater | Boiler | Boiler Tube Leaks | U2 | Forced - Delayed | 2021 | Coal | CC | 100 | Fossil-Steam | SERC | Summer | 23977.3332 | 245 | 1 | 1 | 1040-First superheater | U2-Forced - Delayed | 100-Fossil-Steam
1040 | First superheater | Boiler | Boiler Tube Leaks | U2 | Forced - Delayed | 2021 | Coal | CC | 100 | Fossil-Steam | MRO | Winter | 125713.2495 | 705 | 1 | 1 | 1040-First superheater | U2-Forced - Delayed | 100-Fossil-Steam
1040 | First superheater | Boiler | Boiler Tube Leaks | U2 | Forced - Delayed | 2021 | Gas | GG | 100 | Fossil-Steam | SERC | Summer | 24924.933 | 524 | 1 | 1 | 1040-First superheater | U2-Forced - Delayed | 100-Fossil-Steam
1040 | First superheater | Boiler | Boiler Tube Leaks | U3 | Forced - Postponed | 2021 | Coal | CC | 100 | Fossil-Steam | SERC | Summer | 135116.0831 | 677.5 | 1 | 1 | 1040-First superheater | U3-Forced - Postponed | 100-Fossil-Steam
1040 | First superheater | Boiler | Boiler Tube Leaks | D1 | Forced - Immediate | 2021 | Coal | OS | 100 | Fossil-Steam | NPCC | Summer | 1250.2 | 13.16 | 1 | 1 | 1040-First superheater | D1-Forced - Immediate | 100-Fossil-Steam
1040 | First superheater | Boiler | Boiler Tube Leaks | U1 | Forced - Immediate | 2021 | Coal | CC | 100 | Fossil-Steam | SERC | Off-Peak | 9044.6 | 164 | 1 | 1 | 1040-First superheater | U1-Forced - Immediate | 100-Fossil-Steam
1040 | First superheater | Boiler | Boiler Tube Leaks | U1 | Forced - Immediate | 2021 | Coal | CC | 100 | Fossil-Steam | WECC | Off-Peak | 20869.1997 | 459 | 1 | 1 | 1040-First superheater | U1-Forced - Immediate | 100-Fossil-Steam
1040 | First superheater | Boiler | Boiler Tube Leaks | U1 | Forced - Immediate | 2021 | Coal | CC | 100 | Fossil-Steam | NPCC | Off-Peak | 71968.2915 | 466.67 | 1 | 1 | 1040-First superheater | U1-Forced - Immediate | 100-Fossil-Steam
1040 | First superheater | Boiler | Boiler Tube Leaks | U1 | Forced - Immediate | 2021 | Coal | CC | 100 | Fossil-Steam | SERC | Summer | 17325 | 275 | 1 | 1 | 1040-First superheater | U1-Forced - Immediate | 100-Fossil-Steam
1040 | First superheater | Boiler | Boiler Tube Leaks | U1 | Forced - Immediate | 2021 | Coal | OS | 100 | Fossil-Steam | NPCC | Summer | 1364.6867 | 22.16 | 1 | 1 | 1040-First superheater | U1-Forced - Immediate | 100-Fossil-Steam
1040 | First superheater | Boiler | Boiler Tube Leaks | U2 | Forced - Delayed | 2021 | Coal | LI | 100 | Fossil-Steam | TRE | Off-Peak | 63855.25 | 815 | 1 | 1 | 1040-First superheater | U2-Forced - Delayed | 100-Fossil-Steam
1040 | First superheater | Boiler | Boiler Tube Leaks | D1 | Forced - Immediate | 2021 | Coal | CC | 100 | Fossil-Steam | SERC | Off-Peak | 40.8333 | 35 | 1 | 1 | 1040-First superheater | D1-Forced - Immediate | 100-Fossil-Steam
1040 | First superheater | Boiler | Boiler Tube Leaks | U1 | Forced - Immediate | 2021 | Coal | CC | 100 | Fossil-Steam | WECC | Off-Peak | 6552 | 156 | 1 | 1 | 1040-First superheater | U1-Forced - Immediate | 100-Fossil-Steam
1040 | First superheater | Boiler | Boiler Tube Leaks | U1 | Forced - Immediate | 2021 | Coal | CC | 100 | Fossil-Steam | RFC | Summer | 8642.2333 | 151 | 1 | 1 | 1040-First superheater | U1-Forced - Immediate | 100-Fossil-Steam
1040 | First superheater | Boiler | Boiler Tube Leaks | U1 | Forced - Immediate | 2021 | Coal | CC | 100 | Fossil-Steam | SERC | Summer | 25838.3332 | 370 | 1 | 1 | 1040-First superheater | U1-Forced - Immediate | 100-Fossil-Steam
1040 | First superheater | Boiler | Boiler Tube Leaks | U1 | Forced - Immediate | 2021 | Gas | GG | 100 | Fossil-Steam | SERC | Summer | 97744.5 | 522 | 1 | 1 | 1040-First superheater | U1-Forced - Immediate | 100-Fossil-Steam
1040 | First superheater | Boiler | Boiler Tube Leaks | U2 | Forced - Delayed | 2021 | Coal | CC | 100 | Fossil-Steam | WECC | Off-Peak | 47278.3331 | 380 | 1 | 1 | 1040-First superheater | U2-Forced - Delayed | 100-Fossil-Steam
1040 | First superheater | Boiler | Boiler Tube Leaks | D1 | Forced - Immediate | 2021 | Coal | CC | 100 | Fossil-Steam | SERC | Winter | 692.9997 | 472.5 | 1 | 1 | 1040-First superheater | D1-Forced - Immediate | 100-Fossil-Steam
1040 | First superheater | Boiler | Boiler Tube Leaks | U1 | Forced - Immediate | 2021 | Coal | CC | 100 | Fossil-Steam | SERC | Off-Peak | 46056.3664 | 698 | 1 | 1 | 1040-First superheater | U1-Forced - Immediate | 100-Fossil-Steam
1040 | First superheater | Boiler | Boiler Tube Leaks | U1 | Forced - Immediate | 2021 | Gas | GG | 100 | Fossil-Steam | MRO | Off-Peak | 908.3667 | 22.9 | 1 | 1 | 1040-First superheater | U1-Forced - Immediate | 100-Fossil-Steam
1040 | First superheater | Boiler | Boiler Tube Leaks | U1 | Forced - Immediate | 2021 | Gas | GG | 100 | Fossil-Steam | MRO | Winter | 13420 | 244 | 1 | 1 | 1040-First superheater | U1-Forced - Immediate | 100-Fossil-Steam
1040 | First superheater | Boiler | Boiler Tube Leaks | U2 | Forced - Delayed | 2021 | Coal | CC | 100 | Fossil-Steam | SERC | Summer | 41332.1 | 593 | 1 | 1 | 1040-First superheater | U2-Forced - Delayed | 100-Fossil-Steam
1040 | First superheater | Boiler | Boiler Tube Leaks | D1 | Forced - Immediate | 2021 | Coal | CC | 100 | Fossil-Steam | SERC | Off-Peak | 210.1332 | 197 | 1 | 1 | 1040-First superheater | D1-Forced - Immediate | 100-Fossil-Steam
1040 | First superheater | Boiler | Boiler Tube Leaks | U1 | Forced - Immediate | 2021 | Coal | CC | 100 | Fossil-Steam | SERC | Off-Peak | 7865 | 275 | 1 | 1 | 1040-First superheater | U1-Forced - Immediate | 100-Fossil-Steam
1040 | First superheater | Boiler | Boiler Tube Leaks | U1 | Forced - Immediate | 2021 | Coal | CC | 100 | Fossil-Steam | MRO | Off-Peak | 57725.4 | 564 | 1 | 1 | 1040-First superheater | U1-Forced - Immediate | 100-Fossil-Steam
1040 | First superheater | Boiler | Boiler Tube Leaks | U1 | Forced - Immediate | 2021 | Coal | CC | 100 | Fossil-Steam | WECC | Summer | 58.6665 | 220 | 1 | 1 | 1040-First superheater | U1-Forced - Immediate | 100-Fossil-Steam
1040 | First superheater | Boiler | Boiler Tube Leaks | U1 | Forced - Immediate | 2021 | Coal | CC | 100 | Fossil-Steam | RFC | Summer | 6409.95 | 151 | 1 | 1 | 1040-First superheater | U1-Forced - Immediate | 100-Fossil-Steam
1040 | First superheater | Boiler | Boiler Tube Leaks | U1 | Forced - Immediate | 2021 | Coal | CC | 100 | Fossil-Steam | RFC | Summer | 77520 | 850 | 1 | 1 | 1040-First superheater | U1-Forced - Immediate | 100-Fossil-Steam
1040 | First superheater | Boiler | Boiler Tube Leaks | U1 | Forced - Immediate | 2021 | Coal | CC | 100 | Fossil-Steam | WECC | Winter | 49272.3165 | 271 | 1 | 1 | 1040-First superheater | U1-Forced - Immediate | 100-Fossil-Steam
1040 | First superheater | Boiler | Boiler Tube Leaks | U1 | Forced - Immediate | 2021 | Coal | CC | 100 | Fossil-Steam | RFC | Winter | 76310 | 650 | 1 | 1 | 1040-First superheater | U1-Forced - Immediate | 100-Fossil-Steam
1040 | First superheater | Boiler | Boiler Tube Leaks | D1 | Forced - Immediate | 2021 | Coal | CC | 100 | Fossil-Steam | SERC | Off-Peak | 238.3333 | 50 | 1 | 1 | 1040-First superheater | D1-Forced - Immediate | 100-Fossil-Steam
1040 | First superheater | Boiler | Boiler Tube Leaks | U1 | Forced - Immediate | 2021 | Coal | CC | 100 | Fossil-Steam | WECC | Off-Peak | 7768.65 | 201 | 1 | 1 | 1040-First superheater | U1-Forced - Immediate | 100-Fossil-Steam
1040 | First superheater | Boiler | Boiler Tube Leaks | U1 | Forced - Immediate | 2021 | Coal | CC | 100 | Fossil-Steam | WECC | Off-Peak | 11681.4499 | 201 | 1 | 1 | 1040-First superheater | U1-Forced - Immediate | 100-Fossil-Steam
1040 | First superheater | Boiler | Boiler Tube Leaks | U1 | Forced - Immediate | 2021 | Coal | CC | 100 | Fossil-Steam | MRO | Off-Peak | 19491.5 | 105 | 1 | 1 | 1040-First superheater | U1-Forced - Immediate | 100-Fossil-Steam
1040 | First superheater | Boiler | Boiler Tube Leaks | U1 | Forced - Immediate | 2021 | Coal | CC | 100 | Fossil-Steam | RFC | Summer | 9316.7 | 151 | 1 | 1 | 1040-First superheater | U1-Forced - Immediate | 100-Fossil-Steam
1040 | First superheater | Boiler | Boiler Tube Leaks | U1 | Forced - Immediate | 2021 | Gas | GG | 100 | Fossil-Steam | TRE | Off-Peak | 8926.8 | 258 | 1 | 1 | 1040-First superheater | U1-Forced - Immediate | 100-Fossil-Steam
1040 | First superheater | Boiler | Boiler Tube Leaks | U1 | Forced - Immediate | 2021 | Gas | GG | 100 | Fossil-Steam | MRO | Summer | 29673.0666 | 164 | 1 | 1 | 1040-First superheater | U1-Forced - Immediate | 100-Fossil-Steam
1040 | First superheater | Boiler | Boiler Tube Leaks | U2 | Forced - Delayed | 2021 | Coal | CC | 100 | Fossil-Steam | SERC | Off-Peak | 13671.6665 | 325 | 1 | 1 | 1040-First superheater | U2-Forced - Delayed | 100-Fossil-Steam
1040 | First superheater | Boiler | Boiler Tube Leaks | U2 | Forced - Delayed | 2021 | Coal | CC | 100 | Fossil-Steam | SERC | Summer | 13869.3666 | 122 | 1 | 1 | 1040-First superheater | U2-Forced - Delayed | 100-Fossil-Steam
1040 | First superheater | Boiler | Boiler Tube Leaks | D1 | Forced - Immediate | 2021 | Coal | OS | 100 | Fossil-Steam | RFC | Winter | 623.7833 | 13 | 1 | 1 | 1040-First superheater | D1-Forced - Immediate | 100-Fossil-Steam
1040 | First superheater | Boiler | Boiler Tube Leaks | D1 | Forced - Immediate | 2021 | Other | WD | 100 | Fossil-Steam | SERC | Winter | 1263.7666 | 31 | 1 | 1 | 1040-First superheater | D1-Forced - Immediate | 100-Fossil-Steam
1040 | First superheater | Boiler | Boiler Tube Leaks | U1 | Forced - Immediate | 2021 | Coal | CC | 100 | Fossil-Steam | WECC | Off-Peak | 2200.4999 | 405 | 1 | 1 | 1040-First superheater | U1-Forced - Immediate | 100-Fossil-Steam
1040 | First superheater | Boiler | Boiler Tube Leaks | U1 | Forced - Immediate | 2021 | Coal | CC | 100 | Fossil-Steam | WECC | Off-Peak | 22909.4997 | 405 | 1 | 1 | 1040-First superheater | U1-Forced - Immediate | 100-Fossil-Steam
1040 | First superheater | Boiler | Boiler Tube Leaks | U1 | Forced - Immediate | 2021 | Coal | CC | 100 | Fossil-Steam | RFC | Off-Peak | 70989.1661 | 850 | 1 | 1 | 1040-First superheater | U1-Forced - Immediate | 100-Fossil-Steam
1040 | First superheater | Boiler | Boiler Tube Leaks | U1 | Forced - Immediate | 2021 | Coal | CC | 100 | Fossil-Steam | SERC | Winter | 24072 | 255 | 1 | 1 | 1040-First superheater | U1-Forced - Immediate | 100-Fossil-Steam
1040 | First superheater | Boiler | Boiler Tube Leaks | U1 | Forced - Immediate | 2021 | Gas | GG | 100 | Fossil-Steam | SERC | Off-Peak | 93491.65 | 427 | 1 | 1 | 1040-First superheater | U1-Forced - Immediate | 100-Fossil-Steam
1040 | First superheater | Boiler | Boiler Tube Leaks | U2 | Forced - Delayed | 2021 | Coal | CC | 100 | Fossil-Steam | SERC | Winter | 17962.5 | 125 | 1 | 1 | 1040-First superheater | U2-Forced - Delayed | 100-Fossil-Steam
1040 | First superheater | Boiler | Boiler Tube Leaks | U2 | Forced - Delayed | 2021 | Gas | GG | 100 | Fossil-Steam | SERC | Summer | 22802.733 | 524 | 1 | 1 | 1040-First superheater | U2-Forced - Delayed | 100-Fossil-Steam
1040 | First superheater | Boiler | Boiler Tube Leaks | D1 | Forced - Immediate | 2021 | Coal | OS | 100 | Fossil-Steam | NPCC | Winter | 595 | 17 | 1 | 1 | 1040-First superheater | D1-Forced - Immediate | 100-Fossil-Steam
1040 | First superheater | Boiler | Boiler Tube Leaks | D1 | Forced - Immediate | 2021 | Other | WD | 100 | Fossil-Steam | SERC | Winter | 245.5 | 10 | 1 | 1 | 1040-First superheater | D1-Forced - Immediate | 100-Fossil-Steam
1040 | First superheater | Boiler | Boiler Tube Leaks | U1 | Forced - Immediate | 2021 | Coal | CC | 100 | Fossil-Steam | WECC | Off-Peak | 4857.4999 | 201 | 1 | 1 | 1040-First superheater | U1-Forced - Immediate | 100-Fossil-Steam
1040 | First superheater | Boiler | Boiler Tube Leaks | U1 | Forced - Immediate | 2021 | Coal | CC | 100 | Fossil-Steam | RFC | Summer | 8856.15 | 151 | 1 | 1 | 1040-First superheater | U1-Forced - Immediate | 100-Fossil-Steam
1040 | First superheater | Boiler | Boiler Tube Leaks | U2 | Forced - Delayed | 2021 | Coal | CC | 100 | Fossil-Steam | WECC | Winter | 3969 | 90 | 1 | 1 | 1040-First superheater | U2-Forced - Delayed | 100-Fossil-Steam
1040 | First superheater | Boiler | Boiler Tube Leaks | U2 | Forced - Delayed | 2021 | Coal | LI | 100 | Fossil-Steam | TRE | Summer | 37952.3331 | 820 | 1 | 1 | 1040-First superheater | U2-Forced - Delayed | 100-Fossil-Steam
1040 | First superheater | Boiler | Boiler Tube Leaks | D2 | Forced - Delayed | 2021 | Coal | LI | 100 | Fossil-Steam | TRE | Off-Peak | 2590.6666 | 335 | 1 | 1 | 1040-First superheater | D2-Forced - Delayed | 100-Fossil-Steam
1040 | First superheater | Boiler | Boiler Tube Leaks | U1 | Forced - Immediate | 2021 | Coal | CC | 100 | Fossil-Steam | SERC | Summer | 9961.9666 | 269 | 1 | 1 | 1040-First superheater | U1-Forced - Immediate | 100-Fossil-Steam
1040 | First superheater | Boiler | Boiler Tube Leaks | U1 | Forced - Immediate | 2021 | Coal | CC | 100 | Fossil-Steam | WECC | Winter | 7158.9499 | 201 | 1 | 1 | 1040-First superheater | U1-Forced - Immediate | 100-Fossil-Steam
1040 | First superheater | Boiler | Boiler Tube Leaks | U1 | Forced - Immediate | 2021 | Coal | LI | 100 | Fossil-Steam | MRO | Off-Peak | 5118.75 | 455 | 1 | 1 | 1040-First superheater | U1-Forced - Immediate | 100-Fossil-Steam
1040 | First superheater | Boiler | Boiler Tube Leaks | U1 | Forced - Immediate | 2021 | Gas | GG | 100 | Fossil-Steam | TRE | Off-Peak | 17939.5999 | 258 | 1 | 1 | 1040-First superheater | U1-Forced - Immediate | 100-Fossil-Steam
1040 | First superheater | Boiler | Boiler Tube Leaks | U2 | Forced - Delayed | 2021 | Coal | CC | 100 | Fossil-Steam | SERC | Off-Peak | 57213.3331 | 613 | 1 | 1 | 1040-First superheater | U2-Forced - Delayed | 100-Fossil-Steam
1040 | First superheater | Boiler | Boiler Tube Leaks | D1 | Forced - Immediate | 2021 | Coal | CC | 100 | Fossil-Steam | NPCC | Summer | 9988.295 | 23.81 | 1 | 1 | 1040-First superheater | D1-Forced - Immediate | 100-Fossil-Steam
1040 | First superheater | Boiler | Boiler Tube Leaks | D1 | Forced - Immediate | 2021 | Coal | OS | 100 | Fossil-Steam | NPCC | Winter | 497.25 | 17 | 1 | 1 | 1040-First superheater | D1-Forced - Immediate | 100-Fossil-Steam
1040 | First superheater | Boiler | Boiler Tube Leaks | U1 | Forced - Immediate | 2021 | Coal | CC | 100 | Fossil-Steam | WECC | Summer | 9405.3333 | 80 | 1 | 1 | 1040-First superheater | U1-Forced - Immediate | 100-Fossil-Steam
1040 | First superheater | Boiler | Boiler Tube Leaks | U1 | Forced - Immediate | 2021 | Coal | CC | 100 | Fossil-Steam | RFC | Summer | 63976.6661 | 850 | 1 | 1 | 1040-First superheater | U1-Forced - Immediate | 100-Fossil-Steam
1040 | First superheater | Boiler | Boiler Tube Leaks | U1 | Forced - Immediate | 2021 | Coal | CC | 100 | Fossil-Steam | SERC | Summer | 90231.7081 | 677.5 | 1 | 1 | 1040-First superheater | U1-Forced - Immediate | 100-Fossil-Steam
1040 | First superheater | Boiler | Boiler Tube Leaks | U2 | Forced - Delayed | 2021 | Coal | CC | 100 | Fossil-Steam | SERC | Off-Peak | 16123.4998 | 270 | 1 | 1 | 1040-First superheater | U2-Forced - Delayed | 100-Fossil-Steam
1040 | First superheater | Boiler | Boiler Tube Leaks | D1 | Forced - Immediate | 2021 | Coal | CC | 100 | Fossil-Steam | WECC | Off-Peak | 309.8333 | 11 | 1 | 1 | 1040-First superheater | D1-Forced - Immediate | 100-Fossil-Steam
1040 | First superheater | Boiler | Boiler Tube Leaks | D1 | Forced - Immediate | 2021 | Coal | CC | 100 | Fossil-Steam | WECC | Off-Peak | 2407.3333 | 5 | 1 | 1 | 1040-First superheater | D1-Forced - Immediate | 100-Fossil-Steam
1040 | First superheater | Boiler | Boiler Tube Leaks | U1 | Forced - Immediate | 2021 | Coal | CC | 100 | Fossil-Steam | SERC | Off-Peak | 6143.1666 | 290 | 1 | 1 | 1040-First superheater | U1-Forced - Immediate | 100-Fossil-Steam
1040 | First superheater | Boiler | Boiler Tube Leaks | U1 | Forced - Immediate | 2021 | Coal | CC | 100 | Fossil-Steam | RFC | Off-Peak | 18862.4166 | 151 | 1 | 1 | 1040-First superheater | U1-Forced - Immediate | 100-Fossil-Steam
1040 | First superheater | Boiler | Boiler Tube Leaks | U1 | Forced - Immediate | 2021 | Coal | CC | 100 | Fossil-Steam | WECC | Summer | 19125.3333 | 220 | 1 | 1 | 1040-First superheater | U1-Forced - Immediate | 100-Fossil-Steam
1040 | First superheater | Boiler | Boiler Tube Leaks | U1 | Forced - Immediate | 2021 | Gas | GG | 100 | Fossil-Steam | MRO | Off-Peak | 509.2125 | 18.35 | 1 | 1 | 1040-First superheater | U1-Forced - Immediate | 100-Fossil-Steam
1040 | First superheater | Boiler | Boiler Tube Leaks | U1 | Forced - Immediate | 2021 | Gas | GG | 100 | Fossil-Steam | MRO | Off-Peak | 1072.4833 | 22.9 | 1 | 1 | 1040-First superheater | U1-Forced - Immediate | 100-Fossil-Steam
1040 | First superheater | Boiler | Boiler Tube Leaks | U2 | Forced - Delayed | 2021 | Coal | LI | 100 | Fossil-Steam | MRO | Summer | 23409.75 | 455 | 1 | 1 | 1040-First superheater | U2-Forced - Delayed | 100-Fossil-Steam
1040 | First superheater | Boiler | Boiler Tube Leaks | D1 | Forced - Immediate | 2021 | Coal | CC | 100 | Fossil-Steam | SERC | Off-Peak | 7661.2999 | 138 | 1 | 1 | 1040-First superheater | D1-Forced - Immediate | 100-Fossil-Steam
1040 | First superheater | Boiler | Boiler Tube Leaks | D1 | Forced - Immediate | 2021 | Coal | CC | 100 | Fossil-Steam | RFC | Winter | 933.3331 | 350 | 1 | 1 | 1040-First superheater | D1-Forced - Immediate | 100-Fossil-Steam
1040 | First superheater | Boiler | Boiler Tube Leaks | D1 | Forced - Immediate | 2021 | Coal | CC | 100 | Fossil-Steam | SERC | Winter | 3100.6248 | 676.5 | 1 | 1 | 1040-First superheater | D1-Forced - Immediate | 100-Fossil-Steam
1040 | First superheater | Boiler | Boiler Tube Leaks | D1 | Forced - Immediate | 2021 | Coal | OS | 100 | Fossil-Steam | NPCC | Off-Peak | 850 | 17 | 1 | 1 | 1040-First superheater | D1-Forced - Immediate | 100-Fossil-Steam
1040 | First superheater | Boiler | Boiler Tube Leaks | U1 | Forced - Immediate | 2021 | Coal | CC | 100 | Fossil-Steam | MRO | Off-Peak | 84664.9998 | 492 | 1 | 1 | 1040-First superheater | U1-Forced - Immediate | 100-Fossil-Steam
1040 | First superheater | Boiler | Boiler Tube Leaks | U1 | Forced - Immediate | 2021 | Coal | CC | 100 | Fossil-Steam | WECC | Summer | 12400.6665 | 220 | 1 | 1 | 1040-First superheater | U1-Forced - Immediate | 100-Fossil-Steam
1040 | First superheater | Boiler | Boiler Tube Leaks | U3 | Forced - Postponed | 2021 | Coal | CC | 100 | Fossil-Steam | WECC | Summer | 26537.3333 | 208 | 1 | 1 | 1040-First superheater | U3-Forced - Postponed | 100-Fossil-Steam
1040 | First superheater | Boiler | Boiler Tube Leaks | D1 | Forced - Immediate | 2021 | Coal | CC | 100 | Fossil-Steam | RFC | Summer | 280 | 20 | 1 | 1 | 1040-First superheater | D1-Forced - Immediate | 100-Fossil-Steam
1040 | First superheater | Boiler | Boiler Tube Leaks | D1 | Forced - Immediate | 2021 | Coal | OS | 100 | Fossil-Steam | NPCC | Summer | 223.72 | 13.16 | 1 | 1 | 1040-First superheater | D1-Forced - Immediate | 100-Fossil-Steam
1040 | First superheater | Boiler | Boiler Tube Leaks | U1 | Forced - Immediate | 2021 | Coal | CC | 100 | Fossil-Steam | SERC | Off-Peak | 10752.5 | 275 | 1 | 1 | 1040-First superheater | U1-Forced - Immediate | 100-Fossil-Steam
1040 | First superheater | Boiler | Boiler Tube Leaks | U1 | Forced - Immediate | 2021 | Coal | CC | 100 | Fossil-Steam | RFC | Summer | 103997.4997 | 510 | 1 | 1 | 1040-First superheater | U1-Forced - Immediate | 100-Fossil-Steam
1040 | First superheater | Boiler | Boiler Tube Leaks | U1 | Forced - Immediate | 2021 | Coal | CC | 100 | Fossil-Steam | SERC | Winter | 40467.24 | 557.4 | 1 | 1 | 1040-First superheater | U1-Forced - Immediate | 100-Fossil-Steam
1040 | First superheater | Boiler | Boiler Tube Leaks | U1 | Forced - Immediate | 2021 | Coal | CC | 100 | Fossil-Steam | SERC | Winter | 117749.5 | 677.5 | 1 | 1 | 1040-First superheater | U1-Forced - Immediate | 100-Fossil-Steam
1040 | First superheater | Boiler | Boiler Tube Leaks | D1 | Forced - Immediate | 2021 | Coal | CC | 100 | Fossil-Steam | SERC | Off-Peak | 31.6667 | 50 | 1 | 1 | 1040-First superheater | D1-Forced - Immediate | 100-Fossil-Steam
1040 | First superheater | Boiler | Boiler Tube Leaks | D1 | Forced - Immediate | 2021 | Coal | CC | 100 | Fossil-Steam | RFC | Summer | 86.715 | 36.9 | 1 | 1 | 1040-First superheater | D1-Forced - Immediate | 100-Fossil-Steam
1040 | First superheater | Boiler | Boiler Tube Leaks | D1 | Forced - Immediate | 2021 | Other | WD | 100 | Fossil-Steam | SERC | Winter | 180 | 10 | 1 | 1 | 1040-First superheater | D1-Forced - Immediate | 100-Fossil-Steam
1040 | First superheater | Boiler | Boiler Tube Leaks | U1 | Forced - Immediate | 2021 | Coal | CC | 100 | Fossil-Steam | MRO | Off-Peak | 63195.6498 | 160.81 | 1 | 1 | 1040-First superheater | U1-Forced - Immediate | 100-Fossil-Steam
1040 | First superheater | Boiler | Boiler Tube Leaks | U1 | Forced - Immediate | 2021 | Coal | CC | 100 | Fossil-Steam | SERC | Summer | 18841.1663 | 478 | 1 | 1 | 1040-First superheater | U1-Forced - Immediate | 100-Fossil-Steam
1040 | First superheater | Boiler | Boiler Tube Leaks | U1 | Forced - Immediate | 2021 | Coal | CC | 100 | Fossil-Steam | SERC | Summer | 54712.7998 | 324 | 1 | 1 | 1040-First superheater | U1-Forced - Immediate | 100-Fossil-Steam
1040 | First superheater | Boiler | Boiler Tube Leaks | U1 | Forced - Immediate | 2021 | Coal | CC | 100 | Fossil-Steam | NPCC | Summer | 59965.2 | 108 | 1 | 1 | 1040-First superheater | U1-Forced - Immediate | 100-Fossil-Steam
1040 | First superheater | Boiler | Boiler Tube Leaks | U1 | Forced - Immediate | 2021 | Coal | CC | 100 | Fossil-Steam | SERC | Summer | 70115 | 370 | 1 | 1 | 1040-First superheater | U1-Forced - Immediate | 100-Fossil-Steam
1040 | First superheater | Boiler | Boiler Tube Leaks | U1 | Forced - Immediate | 2021 | Coal | CC | 100 | Fossil-Steam | WECC | Winter | 3785.4999 | 201 | 1 | 1 | 1040-First superheater | U1-Forced - Immediate | 100-Fossil-Steam
1040 | First superheater | Boiler | Boiler Tube Leaks | D1 | Forced - Immediate | 2021 | Coal | CC | 100 | Fossil-Steam | RFC | Off-Peak | 59.0333 | 15.4 | 1 | 1 | 1040-First superheater | D1-Forced - Immediate | 100-Fossil-Steam
1040 | First superheater | Boiler | Boiler Tube Leaks | U1 | Forced - Immediate | 2021 | Coal | CC | 100 | Fossil-Steam | WECC | Off-Peak | 68277.3 | 427 | 1 | 1 | 1040-First superheater | U1-Forced - Immediate | 100-Fossil-Steam
1040 | First superheater | Boiler | Boiler Tube Leaks | U1 | Forced - Immediate | 2021 | Coal | CC | 100 | Fossil-Steam | SERC | Summer | 2699.5831 | 275 | 1 | 1 | 1040-First superheater | U1-Forced - Immediate | 100-Fossil-Steam
1040 | First superheater | Boiler | Boiler Tube Leaks | U1 | Forced - Immediate | 2021 | Coal | CC | 100 | Fossil-Steam | WECC | Summer | 4621.3333 | 80 | 1 | 1 | 1040-First superheater | U1-Forced - Immediate | 100-Fossil-Steam
1040 | First superheater | Boiler | Boiler Tube Leaks | U1 | Forced - Immediate | 2021 | Coal | CC | 100 | Fossil-Steam | RFC | Winter | 70093.9163 | 535 | 1 | 1 | 1040-First superheater | U1-Forced - Immediate | 100-Fossil-Steam
1040 | First superheater | Boiler | Boiler Tube Leaks | U2 | Forced - Delayed | 2021 | Coal | CC | 100 | Fossil-Steam | WECC | Off-Peak | 128291.3328 | 740 | 1 | 1 | 1040-First superheater | U2-Forced - Delayed | 100-Fossil-Steam
1040 | First superheater | Boiler | Boiler Tube Leaks | U1 | Forced - Immediate | 2021 | Coal | CC | 650 | Fluidized Bed | RFC | Off-Peak | 7634.25 | 32.5 | 1 | 1 | 1040-First superheater | U1-Forced - Immediate | 650-Fluidized Bed
1040 | First superheater | Boiler | Boiler Tube Leaks | U1 | Forced - Immediate | 2021 | Gas | PC | 650 | Fluidized Bed | SERC | Off-Peak | 62350.3 | 93 | 1 | 1 | 1040-First superheater | U1-Forced - Immediate | 650-Fluidized Bed
1040 | First superheater | Boiler | Boiler Tube Leaks | D3 | Forced - Postponed | 2021 | Gas | PC | 650 | Fluidized Bed | SERC | Off-Peak | 1367.8333 | 58 | 1 | 1 | 1040-First superheater | D3-Forced - Postponed | 650-Fluidized Bed
1040 | First superheater | Boiler | Boiler Tube Leaks | U1 | Forced - Immediate | 2021 | Coal | CC | 650 | Fluidized Bed | RFC | Summer | 1476.5833 | 32.5 | 1 | 1 | 1040-First superheater | U1-Forced - Immediate | 650-Fluidized Bed
1040 | First superheater | Boiler | Boiler Tube Leaks | D1 | Forced - Immediate | 2021 | Coal | OS | 800 | Miscellaneous | RFC | Winter | 804.4167 | 35 | 1 | 1 | 1040-First superheater | D1-Forced - Immediate | 800-Miscellaneous
1040 | First superheater | Boiler | Boiler Tube Leaks | D1 | Forced - Immediate | 2021 | Coal | OS | 800 | Miscellaneous | RFC | Off-Peak | 41.4 | 13.8 | 1 | 1 | 1040-First superheater | D1-Forced - Immediate | 800-Miscellaneous
1040 | First superheater | Boiler | Boiler Tube Leaks | D1 | Forced - Immediate | 2021 | Coal | OS | 800 | Miscellaneous | RFC | Summer | 499.4033 | 23.8 | 1 | 1 | 1040-First superheater | D1-Forced - Immediate | 800-Miscellaneous
1040 | First superheater | Boiler | Boiler Tube Leaks | D1 | Forced - Immediate | 2021 | Coal | OS | 800 | Miscellaneous | RFC | Off-Peak | 489.1133 | 18.8 | 1 | 1 | 1040-First superheater | D1-Forced - Immediate | 800-Miscellaneous
1040 | First superheater | Boiler | Boiler Tube Leaks | D1 | Forced - Immediate | 2021 | Coal | OS | 800 | Miscellaneous | RFC | Winter | 1410 | 18.8 | 1 | 1 | 1040-First superheater | D1-Forced - Immediate | 800-Miscellaneous
1040 | First superheater | Boiler | Boiler Tube Leaks | D1 | Forced - Immediate | 2021 | Coal | OS | 800 | Miscellaneous | RFC | Off-Peak | 928.2 | 23.8 | 1 | 1 | 1040-First superheater | D1-Forced - Immediate | 800-Miscellaneous
1040 | First superheater | Boiler | Boiler Tube Leaks | D1 | Forced - Immediate | 2021 | Coal | OS | 800 | Miscellaneous | RFC | Winter | 1064.5667 | 29.3 | 1 | 1 | 1040-First superheater | D1-Forced - Immediate | 800-Miscellaneous
1040 | First superheater | Boiler | Boiler Tube Leaks | D1 | Forced - Immediate | 2021 | Coal | OS | 800 | Miscellaneous | RFC | Off-Peak | 695.6 | 18.8 | 1 | 1 | 1040-First superheater | D1-Forced - Immediate | 800-Miscellaneous
1040 | First superheater | Boiler | Boiler Tube Leaks | D1 | Forced - Immediate | 2021 | Coal | OS | 800 | Miscellaneous | RFC | Winter | 273 | 13 | 1 | 1 | 1040-First superheater | D1-Forced - Immediate | 800-Miscellaneous
1040 | First superheater | Boiler | Boiler Tube Leaks | D3 | Forced - Postponed | 2021 | Gas | GG | 810 | Multi-boiler/Multi-turbine | RFC | Summer | 32179.9998 | 300 | 1 | 1 | 1040-First superheater | D3-Forced - Postponed | 810-Multi-boiler/Multi-turbine
1040 | First superheater | Boiler | Boiler Tube Leaks | D1 | Forced - Immediate | 2021 | Coal | CC | 810 | Multi-boiler/Multi-turbine | SERC | Summer | 33399.3 | 349 | 1 | 1 | 1040-First superheater | D1-Forced - Immediate | 810-Multi-boiler/Multi-turbine
1050 | Second superheater | Boiler | Boiler Tube Leaks | U1 | Forced - Immediate | 2021 | Coal | CC | 100 | Fossil-Steam | RFC | Winter | 24105.9997 | 510 | 1 | 1 | 1050-Second superheater | U1-Forced - Immediate | 100-Fossil-Steam
1050 | Second superheater | Boiler | Boiler Tube Leaks | U1 | Forced - Immediate | 2021 | Coal | CC | 100 | Fossil-Steam | RFC | Winter | 30319.5 | 510 | 1 | 1 | 1050-Second superheater | U1-Forced - Immediate | 100-Fossil-Steam
1050 | Second superheater | Boiler | Boiler Tube Leaks | U1 | Forced - Immediate | 2021 | Gas | GG | 100 | Fossil-Steam | SERC | Summer | 221142.2332 | 397 | 1 | 1 | 1050-Second superheater | U1-Forced - Immediate | 100-Fossil-Steam
1050 | Second superheater | Boiler | Boiler Tube Leaks | U3 | Forced - Postponed | 2021 | Coal | CC | 100 | Fossil-Steam | WECC | Summer | 96263.4998 | 570 | 1 | 1 | 1050-Second superheater | U3-Forced - Postponed | 100-Fossil-Steam
1050 | Second superheater | Boiler | Boiler Tube Leaks | D1 | Forced - Immediate | 2021 | Coal | CC | 100 | Fossil-Steam | SERC | Off-Peak | 710.5 | 30 | 1 | 1 | 1050-Second superheater | D1-Forced - Immediate | 100-Fossil-Steam
1050 | Second superheater | Boiler | Boiler Tube Leaks | D1 | Forced - Immediate | 2021 | Coal | OS | 100 | Fossil-Steam | NPCC | Winter | 1256.78 | 13.16 | 1 | 1 | 1050-Second superheater | D1-Forced - Immediate | 100-Fossil-Steam
1050 | Second superheater | Boiler | Boiler Tube Leaks | U1 | Forced - Immediate | 2021 | Coal | CC | 100 | Fossil-Steam | RFC | Off-Peak | 40761.5 | 627.1 | 1 | 1 | 1050-Second superheater | U1-Forced - Immediate | 100-Fossil-Steam
1050 | Second superheater | Boiler | Boiler Tube Leaks | U1 | Forced - Immediate | 2021 | Coal | CC | 100 | Fossil-Steam | WECC | Summer | 5197.5 | 90 | 1 | 1 | 1050-Second superheater | U1-Forced - Immediate | 100-Fossil-Steam
1050 | Second superheater | Boiler | Boiler Tube Leaks | U1 | Forced - Immediate | 2021 | Other | WD | 100 | Fossil-Steam | NPCC | Summer | 1546.16 | 46.2 | 1 | 1 | 1050-Second superheater | U1-Forced - Immediate | 100-Fossil-Steam
1050 | Second superheater | Boiler | Boiler Tube Leaks | U2 | Forced - Delayed | 2021 | Coal | CC | 100 | Fossil-Steam | MRO | Winter | 10979.3566 | 216.2 | 1 | 1 | 1050-Second superheater | U2-Forced - Delayed | 100-Fossil-Steam
1050 | Second superheater | Boiler | Boiler Tube Leaks | D2 | Forced - Delayed | 2021 | Coal | CC | 100 | Fossil-Steam | MRO | Winter | 1104 | 32 | 1 | 1 | 1050-Second superheater | D2-Forced - Delayed | 100-Fossil-Steam
1050 | Second superheater | Boiler | Boiler Tube Leaks | U1 | Forced - Immediate | 2021 | Coal | CC | 100 | Fossil-Steam | RFC | Off-Peak | 66000 | 600 | 1 | 1 | 1050-Second superheater | U1-Forced - Immediate | 100-Fossil-Steam
1050 | Second superheater | Boiler | Boiler Tube Leaks | U1 | Forced - Immediate | 2021 | Coal | CC | 100 | Fossil-Steam | MRO | Summer | 32192.4 | 556 | 1 | 1 | 1050-Second superheater | U1-Forced - Immediate | 100-Fossil-Steam
1050 | Second superheater | Boiler | Boiler Tube Leaks | U1 | Forced - Immediate | 2021 | Coal | CC | 100 | Fossil-Steam | RFC | Summer | 42453.3333 | 160 | 1 | 1 | 1050-Second superheater | U1-Forced - Immediate | 100-Fossil-Steam
1050 | Second superheater | Boiler | Boiler Tube Leaks | U1 | Forced - Immediate | 2021 | Coal | CC | 100 | Fossil-Steam | RFC | Summer | 71791.65 | 639 | 1 | 1 | 1050-Second superheater | U1-Forced - Immediate | 100-Fossil-Steam
1050 | Second superheater | Boiler | Boiler Tube Leaks | U1 | Forced - Immediate | 2021 | Coal | CC | 100 | Fossil-Steam | RFC | Summer | 86330.07 | 253.8 | 1 | 1 | 1050-Second superheater | U1-Forced - Immediate | 100-Fossil-Steam
1050 | Second superheater | Boiler | Boiler Tube Leaks | U1 | Forced - Immediate | 2021 | Coal | CC | 100 | Fossil-Steam | RFC | Winter | 66841.6665 | 650 | 1 | 1 | 1050-Second superheater | U1-Forced - Immediate | 100-Fossil-Steam
1050 | Second superheater | Boiler | Boiler Tube Leaks | U1 | Forced - Immediate | 2021 | Coal | CC | 100 | Fossil-Steam | WECC | Winter | 123541.3331 | 640 | 1 | 1 | 1050-Second superheater | U1-Forced - Immediate | 100-Fossil-Steam
1050 | Second superheater | Boiler | Boiler Tube Leaks | D1 | Forced - Immediate | 2021 | Gas | GG | 100 | Fossil-Steam | RFC | Off-Peak | 6441.7 | 111 | 1 | 1 | 1050-Second superheater | D1-Forced - Immediate | 100-Fossil-Steam
1050 | Second superheater | Boiler | Boiler Tube Leaks | D1 | Forced - Immediate | 2021 | Gas | GG | 100 | Fossil-Steam | SERC | Off-Peak | 33207.4 | 92 | 1 | 1 | 1050-Second superheater | D1-Forced - Immediate | 100-Fossil-Steam
1050 | Second superheater | Boiler | Boiler Tube Leaks | U1 | Forced - Immediate | 2021 | Coal | CC | 100 | Fossil-Steam | WECC | Off-Peak | 24968.6662 | 670 | 1 | 1 | 1050-Second superheater | U1-Forced - Immediate | 100-Fossil-Steam
1050 | Second superheater | Boiler | Boiler Tube Leaks | U1 | Forced - Immediate | 2021 | Coal | CC | 100 | Fossil-Steam | SERC | Off-Peak | 39374.0663 | 607 | 1 | 1 | 1050-Second superheater | U1-Forced - Immediate | 100-Fossil-Steam
1050 | Second superheater | Boiler | Boiler Tube Leaks | U1 | Forced - Immediate | 2021 | Coal | CC | 100 | Fossil-Steam | MRO | Summer | 18082.1333 | 104 | 1 | 1 | 1050-Second superheater | U1-Forced - Immediate | 100-Fossil-Steam
1050 | Second superheater | Boiler | Boiler Tube Leaks | U2 | Forced - Delayed | 2021 | Coal | LI | 100 | Fossil-Steam | MRO | Winter | 7704.1665 | 250 | 1 | 1 | 1050-Second superheater | U2-Forced - Delayed | 100-Fossil-Steam
1050 | Second superheater | Boiler | Boiler Tube Leaks | U1 | Forced - Immediate | 2021 | Coal | CC | 100 | Fossil-Steam | RFC | Off-Peak | 19753.9998 | 510 | 1 | 1 | 1050-Second superheater | U1-Forced - Immediate | 100-Fossil-Steam
1050 | Second superheater | Boiler | Boiler Tube Leaks | U1 | Forced - Immediate | 2021 | Coal | CC | 100 | Fossil-Steam | RFC | Off-Peak | 49844.1664 | 650 | 1 | 1 | 1050-Second superheater | U1-Forced - Immediate | 100-Fossil-Steam
1050 | Second superheater | Boiler | Boiler Tube Leaks | U1 | Forced - Immediate | 2021 | Coal | CC | 100 | Fossil-Steam | MRO | Summer | 30541.455 | 359.1 | 1 | 1 | 1050-Second superheater | U1-Forced - Immediate | 100-Fossil-Steam
1050 | Second superheater | Boiler | Boiler Tube Leaks | U1 | Forced - Immediate | 2021 | Coal | CC | 100 | Fossil-Steam | SERC | Summer | 34789.3329 | 593 | 1 | 1 | 1050-Second superheater | U1-Forced - Immediate | 100-Fossil-Steam
1050 | Second superheater | Boiler | Boiler Tube Leaks | U1 | Forced - Immediate | 2021 | Coal | CC | 100 | Fossil-Steam | RFC | Winter | 43213.9998 | 510 | 1 | 1 | 1050-Second superheater | U1-Forced - Immediate | 100-Fossil-Steam
1050 | Second superheater | Boiler | Boiler Tube Leaks | U1 | Forced - Immediate | 2021 | Coal | CC | 100 | Fossil-Steam | TRE | Winter | 47968.2 | 658 | 1 | 1 | 1050-Second superheater | U1-Forced - Immediate | 100-Fossil-Steam
1050 | Second superheater | Boiler | Boiler Tube Leaks | U2 | Forced - Delayed | 2021 | Coal | CC | 100 | Fossil-Steam | SERC | Off-Peak | 11850 | 250 | 1 | 1 | 1050-Second superheater | U2-Forced - Delayed | 100-Fossil-Steam
1050 | Second superheater | Boiler | Boiler Tube Leaks | U3 | Forced - Postponed | 2021 | Coal | CC | 100 | Fossil-Steam | MRO | Summer | 12368.2983 | 120.1 | 1 | 1 | 1050-Second superheater | U3-Forced - Postponed | 100-Fossil-Steam
1050 | Second superheater | Boiler | Boiler Tube Leaks | U1 | Forced - Immediate | 2021 | Coal | CC | 100 | Fossil-Steam | RFC | Off-Peak | 29152.5 | 650 | 1 | 1 | 1050-Second superheater | U1-Forced - Immediate | 100-Fossil-Steam
1050 | Second superheater | Boiler | Boiler Tube Leaks | U1 | Forced - Immediate | 2021 | Coal | CC | 100 | Fossil-Steam | RFC | Off-Peak | 53212.3331 | 305 | 1 | 1 | 1050-Second superheater | U1-Forced - Immediate | 100-Fossil-Steam
1050 | Second superheater | Boiler | Boiler Tube Leaks | U1 | Forced - Immediate | 2021 | Coal | CC | 100 | Fossil-Steam | RFC | Summer | 25882.5 | 510 | 1 | 1 | 1050-Second superheater | U1-Forced - Immediate | 100-Fossil-Steam
1050 | Second superheater | Boiler | Boiler Tube Leaks | U1 | Forced - Immediate | 2021 | Coal | CC | 100 | Fossil-Steam | MRO | Winter | 29051.19 | 359.1 | 1 | 1 | 1050-Second superheater | U1-Forced - Immediate | 100-Fossil-Steam
1050 | Second superheater | Boiler | Boiler Tube Leaks | U1 | Forced - Immediate | 2021 | Coal | CC | 100 | Fossil-Steam | RFC | Winter | 102427.1999 | 162 | 1 | 1 | 1050-Second superheater | U1-Forced - Immediate | 100-Fossil-Steam
1050 | Second superheater | Boiler | Boiler Tube Leaks | U1 | Forced - Immediate | 2021 | Gas | GG | 100 | Fossil-Steam | WECC | Off-Peak | 292.1 | 69 | 1 | 1 | 1050-Second superheater | U1-Forced - Immediate | 100-Fossil-Steam
1050 | Second superheater | Boiler | Boiler Tube Leaks | U1 | Forced - Immediate | 2021 | Coal | CC | 100 | Fossil-Steam | MRO | Off-Peak | 13200.9916 | 120.1 | 1 | 1 | 1050-Second superheater | U1-Forced - Immediate | 100-Fossil-Steam
1050 | Second superheater | Boiler | Boiler Tube Leaks | U1 | Forced - Immediate | 2021 | Coal | CC | 100 | Fossil-Steam | MRO | Summer | 9679.25 | 105 | 1 | 1 | 1050-Second superheater | U1-Forced - Immediate | 100-Fossil-Steam
1050 | Second superheater | Boiler | Boiler Tube Leaks | U1 | Forced - Immediate | 2021 | Coal | CC | 100 | Fossil-Steam | SERC | Summer | 19946.35 | 269 | 1 | 1 | 1050-Second superheater | U1-Forced - Immediate | 100-Fossil-Steam
1050 | Second superheater | Boiler | Boiler Tube Leaks | U1 | Forced - Immediate | 2021 | Coal | CC | 100 | Fossil-Steam | RFC | Summer | 42278.1333 | 154 | 1 | 1 | 1050-Second superheater | U1-Forced - Immediate | 100-Fossil-Steam
1050 | Second superheater | Boiler | Boiler Tube Leaks | U1 | Forced - Immediate | 2021 | Gas | GG | 100 | Fossil-Steam | TRE | Off-Peak | 8520 | 240 | 1 | 1 | 1050-Second superheater | U1-Forced - Immediate | 100-Fossil-Steam
1050 | Second superheater | Boiler | Boiler Tube Leaks | U2 | Forced - Delayed | 2021 | Coal | CC | 100 | Fossil-Steam | RFC | Off-Peak | 340119.9991 | 1320 | 1 | 1 | 1050-Second superheater | U2-Forced - Delayed | 100-Fossil-Steam
1050 | Second superheater | Boiler | Boiler Tube Leaks | U2 | Forced - Delayed | 2021 | Coal | CC | 100 | Fossil-Steam | WECC | Summer | 17581.3331 | 380 | 1 | 1 | 1050-Second superheater | U2-Forced - Delayed | 100-Fossil-Steam
1050 | Second superheater | Boiler | Boiler Tube Leaks | U2 | Forced - Delayed | 2021 | Coal | CC | 100 | Fossil-Steam | RFC | Winter | 113259.5 | 535 | 1 | 1 | 1050-Second superheater | U2-Forced - Delayed | 100-Fossil-Steam
1050 | Second superheater | Boiler | Boiler Tube Leaks | U2 | Forced - Delayed | 2021 | Coal | LI | 100 | Fossil-Steam | MRO | Winter | 19670.8332 | 250 | 1 | 1 | 1050-Second superheater | U2-Forced - Delayed | 100-Fossil-Steam
1050 | Second superheater | Boiler | Boiler Tube Leaks | D1 | Forced - Immediate | 2021 | Coal | OS | 100 | Fossil-Steam | NPCC | Winter | 2776.76 | 13.16 | 1 | 1 | 1050-Second superheater | D1-Forced - Immediate | 100-Fossil-Steam
1050 | Second superheater | Boiler | Boiler Tube Leaks | D2 | Forced - Delayed | 2021 | Coal | CC | 100 | Fossil-Steam | WECC | Winter | 191.5833 | 55 | 1 | 1 | 1050-Second superheater | D2-Forced - Delayed | 100-Fossil-Steam
1050 | Second superheater | Boiler | Boiler Tube Leaks | U1 | Forced - Immediate | 2021 | Coal | CC | 100 | Fossil-Steam | SERC | Off-Peak | 50499.15 | 611 | 1 | 1 | 1050-Second superheater | U1-Forced - Immediate | 100-Fossil-Steam
1050 | Second superheater | Boiler | Boiler Tube Leaks | U1 | Forced - Immediate | 2021 | Coal | CC | 100 | Fossil-Steam | RFC | Summer | 55216.155 | 627.1 | 1 | 1 | 1050-Second superheater | U1-Forced - Immediate | 100-Fossil-Steam
1050 | Second superheater | Boiler | Boiler Tube Leaks | U1 | Forced - Immediate | 2021 | Coal | CC | 100 | Fossil-Steam | WECC | Summer | 100074.3328 | 770 | 1 | 1 | 1050-Second superheater | U1-Forced - Immediate | 100-Fossil-Steam
1050 | Second superheater | Boiler | Boiler Tube Leaks | U1 | Forced - Immediate | 2021 | Coal | CC | 100 | Fossil-Steam | WECC | Summer | 116793 | 570 | 1 | 1 | 1050-Second superheater | U1-Forced - Immediate | 100-Fossil-Steam
1050 | Second superheater | Boiler | Boiler Tube Leaks | U1 | Forced - Immediate | 2021 | Coal | LI | 100 | Fossil-Steam | MRO | Off-Peak | 64304.9996 | 675 | 1 | 1 | 1050-Second superheater | U1-Forced - Immediate | 100-Fossil-Steam
1050 | Second superheater | Boiler | Boiler Tube Leaks | U1 | Forced - Immediate | 2021 | Gas | GG | 100 | Fossil-Steam | MRO | Summer | 17206.3332 | 164 | 1 | 1 | 1050-Second superheater | U1-Forced - Immediate | 100-Fossil-Steam
1050 | Second superheater | Boiler | Boiler Tube Leaks | U2 | Forced - Delayed | 2021 | Coal | LI | 100 | Fossil-Steam | MRO | Winter | 14491.6665 | 250 | 1 | 1 | 1050-Second superheater | U2-Forced - Delayed | 100-Fossil-Steam
1050 | Second superheater | Boiler | Boiler Tube Leaks | D1 | Forced - Immediate | 2021 | Coal | CC | 100 | Fossil-Steam | RFC | Off-Peak | 1612 | 620 | 1 | 1 | 1050-Second superheater | D1-Forced - Immediate | 100-Fossil-Steam
1050 | Second superheater | Boiler | Boiler Tube Leaks | D1 | Forced - Immediate | 2021 | Coal | CC | 100 | Fossil-Steam | SERC | Summer | 739.7 | 13 | 1 | 1 | 1050-Second superheater | D1-Forced - Immediate | 100-Fossil-Steam
1050 | Second superheater | Boiler | Boiler Tube Leaks | U1 | Forced - Immediate | 2021 | Coal | CC | 100 | Fossil-Steam | SERC | Off-Peak | 22867.2498 | 537 | 1 | 1 | 1050-Second superheater | U1-Forced - Immediate | 100-Fossil-Steam
1050 | Second superheater | Boiler | Boiler Tube Leaks | U1 | Forced - Immediate | 2021 | Coal | CC | 100 | Fossil-Steam | SERC | Off-Peak | 47180.3329 | 590 | 1 | 1 | 1050-Second superheater | U1-Forced - Immediate | 100-Fossil-Steam
1050 | Second superheater | Boiler | Boiler Tube Leaks | U1 | Forced - Immediate | 2021 | Coal | CC | 100 | Fossil-Steam | WECC | Summer | 80550.4996 | 570 | 1 | 1 | 1050-Second superheater | U1-Forced - Immediate | 100-Fossil-Steam
1050 | Second superheater | Boiler | Boiler Tube Leaks | U1 | Forced - Immediate | 2021 | Coal | CC | 100 | Fossil-Steam | MRO | Winter | 9730.1016 | 120.1 | 1 | 1 | 1050-Second superheater | U1-Forced - Immediate | 100-Fossil-Steam
1050 | Second superheater | Boiler | Boiler Tube Leaks | U1 | Forced - Immediate | 2021 | Coal | CC | 100 | Fossil-Steam | MRO | Winter | 25226.775 | 359.1 | 1 | 1 | 1050-Second superheater | U1-Forced - Immediate | 100-Fossil-Steam
1050 | Second superheater | Boiler | Boiler Tube Leaks | U1 | Forced - Immediate | 2021 | Coal | CC | 100 | Fossil-Steam | TRE | Winter | 46803.4663 | 598 | 1 | 1 | 1050-Second superheater | U1-Forced - Immediate | 100-Fossil-Steam
1050 | Second superheater | Boiler | Boiler Tube Leaks | U1 | Forced - Immediate | 2021 | Coal | CC | 100 | Fossil-Steam | RFC | Winter | 228757.5996 | 637.8 | 1 | 1 | 1050-Second superheater | U1-Forced - Immediate | 100-Fossil-Steam
1050 | Second superheater | Boiler | Boiler Tube Leaks | U2 | Forced - Delayed | 2021 | Coal | CC | 100 | Fossil-Steam | TRE | Summer | 56829.2662 | 658 | 1 | 1 | 1050-Second superheater | U2-Forced - Delayed | 100-Fossil-Steam
1050 | Second superheater | Boiler | Boiler Tube Leaks | U2 | Forced - Delayed | 2021 | Coal | CC | 100 | Fossil-Steam | MRO | Winter | 58280.8 | 554 | 1 | 1 | 1050-Second superheater | U2-Forced - Delayed | 100-Fossil-Steam
1050 | Second superheater | Boiler | Boiler Tube Leaks | D1 | Forced - Immediate | 2021 | Coal | CC | 100 | Fossil-Steam | MRO | Winter | 6494.4332 | 394 | 1 | 1 | 1050-Second superheater | D1-Forced - Immediate | 100-Fossil-Steam
1050 | Second superheater | Boiler | Boiler Tube Leaks | D1 | Forced - Immediate | 2021 | Coal | OS | 100 | Fossil-Steam | SERC | Off-Peak | 507.6 | 14.1 | 1 | 1 | 1050-Second superheater | D1-Forced - Immediate | 100-Fossil-Steam
1050 | Second superheater | Boiler | Boiler Tube Leaks | D1 | Forced - Immediate | 2021 | Coal | OS | 100 | Fossil-Steam | NPCC | Off-Peak | 622.2333 | 22 | 1 | 1 | 1050-Second superheater | D1-Forced - Immediate | 100-Fossil-Steam
1050 | Second superheater | Boiler | Boiler Tube Leaks | U1 | Forced - Immediate | 2021 | Coal | CC | 100 | Fossil-Steam | WECC | Off-Peak | 97413 | 570 | 1 | 1 | 1050-Second superheater | U1-Forced - Immediate | 100-Fossil-Steam
1050 | Second superheater | Boiler | Boiler Tube Leaks | U1 | Forced - Immediate | 2021 | Coal | CC | 100 | Fossil-Steam | SERC | Off-Peak | 105571.95 | 587 | 1 | 1 | 1050-Second superheater | U1-Forced - Immediate | 100-Fossil-Steam
1050 | Second superheater | Boiler | Boiler Tube Leaks | U1 | Forced - Immediate | 2021 | Gas | GG | 100 | Fossil-Steam | TRE | Off-Peak | 10081.5 | 390 | 1 | 1 | 1050-Second superheater | U1-Forced - Immediate | 100-Fossil-Steam
1050 | Second superheater | Boiler | Boiler Tube Leaks | D1 | Forced - Immediate | 2021 | Coal | CC | 100 | Fossil-Steam | WECC | Off-Peak | 7100.3332 | 170 | 1 | 1 | 1050-Second superheater | D1-Forced - Immediate | 100-Fossil-Steam
1050 | Second superheater | Boiler | Boiler Tube Leaks | D1 | Forced - Immediate | 2021 | Coal | CC | 100 | Fossil-Steam | WECC | Summer | 4987.5 | 125 | 1 | 1 | 1050-Second superheater | D1-Forced - Immediate | 100-Fossil-Steam
1050 | Second superheater | Boiler | Boiler Tube Leaks | D1 | Forced - Immediate | 2021 | Gas | GG | 100 | Fossil-Steam | TRE | Off-Peak | 102.5 | 25 | 1 | 1 | 1050-Second superheater | D1-Forced - Immediate | 100-Fossil-Steam
1050 | Second superheater | Boiler | Boiler Tube Leaks | U1 | Forced - Immediate | 2021 | Coal | CC | 100 | Fossil-Steam | WECC | Off-Peak | 5925 | 90 | 1 | 1 | 1050-Second superheater | U1-Forced - Immediate | 100-Fossil-Steam
1050 | Second superheater | Boiler | Boiler Tube Leaks | U1 | Forced - Immediate | 2021 | Gas | GG | 100 | Fossil-Steam | SERC | Summer | 29894.2 | 524 | 1 | 1 | 1050-Second superheater | U1-Forced - Immediate | 100-Fossil-Steam
1050 | Second superheater | Boiler | Boiler Tube Leaks | U1 | Forced - Immediate | 2021 | Gas | GG | 100 | Fossil-Steam | TRE | Summer | 60357.6 | 747 | 1 | 1 | 1050-Second superheater | U1-Forced - Immediate | 100-Fossil-Steam
1050 | Second superheater | Boiler | Boiler Tube Leaks | U2 | Forced - Delayed | 2021 | Coal | CC | 100 | Fossil-Steam | MRO | Off-Peak | 6579.6866 | 216.2 | 1 | 1 | 1050-Second superheater | U2-Forced - Delayed | 100-Fossil-Steam
1050 | Second superheater | Boiler | Boiler Tube Leaks | U2 | Forced - Delayed | 2021 | Coal | CC | 100 | Fossil-Steam | SERC | Off-Peak | 15375 | 250 | 1 | 1 | 1050-Second superheater | U2-Forced - Delayed | 100-Fossil-Steam
1050 | Second superheater | Boiler | Boiler Tube Leaks | U2 | Forced - Delayed | 2021 | Coal | CC | 100 | Fossil-Steam | RFC | Summer | 33621.9164 | 415 | 1 | 1 | 1050-Second superheater | U2-Forced - Delayed | 100-Fossil-Steam
1050 | Second superheater | Boiler | Boiler Tube Leaks | U2 | Forced - Delayed | 2021 | Coal | CC | 100 | Fossil-Steam | MRO | Winter | 48531.2331 | 691 | 1 | 1 | 1050-Second superheater | U2-Forced - Delayed | 100-Fossil-Steam
1050 | Second superheater | Boiler | Boiler Tube Leaks | D1 | Forced - Immediate | 2021 | Coal | OS | 100 | Fossil-Steam | NPCC | Winter | 5674.592 | 13.16 | 1 | 1 | 1050-Second superheater | D1-Forced - Immediate | 100-Fossil-Steam
1050 | Second superheater | Boiler | Boiler Tube Leaks | U1 | Forced - Immediate | 2021 | Coal | CC | 100 | Fossil-Steam | RFC | Off-Peak | 8744.9999 | 198 | 1 | 1 | 1050-Second superheater | U1-Forced - Immediate | 100-Fossil-Steam
1050 | Second superheater | Boiler | Boiler Tube Leaks | U1 | Forced - Immediate | 2021 | Coal | CC | 100 | Fossil-Steam | MRO | Summer | 34836.2 | 668 | 1 | 1 | 1050-Second superheater | U1-Forced - Immediate | 100-Fossil-Steam
1050 | Second superheater | Boiler | Boiler Tube Leaks | U1 | Forced - Immediate | 2021 | Coal | CC | 100 | Fossil-Steam | MRO | Summer | 37385.7329 | 668 | 1 | 1 | 1050-Second superheater | U1-Forced - Immediate | 100-Fossil-Steam
1050 | Second superheater | Boiler | Boiler Tube Leaks | U1 | Forced - Immediate | 2021 | Coal | CC | 100 | Fossil-Steam | MRO | Winter | 44988.9065 | 569.6 | 1 | 1 | 1050-Second superheater | U1-Forced - Immediate | 100-Fossil-Steam
1050 | Second superheater | Boiler | Boiler Tube Leaks | U2 | Forced - Delayed | 2021 | Coal | CC | 100 | Fossil-Steam | SERC | Summer | 5530 | 158 | 1 | 1 | 1050-Second superheater | U2-Forced - Delayed | 100-Fossil-Steam
1050 | Second superheater | Boiler | Boiler Tube Leaks | U2 | Forced - Delayed | 2021 | Coal | CC | 100 | Fossil-Steam | SERC | Winter | 11674.7499 | 255 | 1 | 1 | 1050-Second superheater | U2-Forced - Delayed | 100-Fossil-Steam
1050 | Second superheater | Boiler | Boiler Tube Leaks | U1 | Forced - Immediate | 2021 | Coal | CC | 100 | Fossil-Steam | WECC | Winter | 63412.5 | 570 | 1 | 1 | 1050-Second superheater | U1-Forced - Immediate | 100-Fossil-Steam
1050 | Second superheater | Boiler | Boiler Tube Leaks | D1 | Forced - Immediate | 2021 | Coal | CC | 100 | Fossil-Steam | MRO | Summer | 296.7666 | 58 | 1 | 1 | 1050-Second superheater | D1-Forced - Immediate | 100-Fossil-Steam
1050 | Second superheater | Boiler | Boiler Tube Leaks | D1 | Forced - Immediate | 2021 | Gas | GG | 100 | Fossil-Steam | SERC | Summer | 68839 | 82 | 1 | 1 | 1050-Second superheater | D1-Forced - Immediate | 100-Fossil-Steam
1050 | Second superheater | Boiler | Boiler Tube Leaks | U1 | Forced - Immediate | 2021 | Coal | CC | 100 | Fossil-Steam | SERC | Off-Peak | 67199.7331 | 739 | 1 | 1 | 1050-Second superheater | U1-Forced - Immediate | 100-Fossil-Steam
1050 | Second superheater | Boiler | Boiler Tube Leaks | U1 | Forced - Immediate | 2021 | Coal | CC | 100 | Fossil-Steam | SERC | Off-Peak | 296876.6664 | 680 | 1 | 1 | 1050-Second superheater | U1-Forced - Immediate | 100-Fossil-Steam
1050 | Second superheater | Boiler | Boiler Tube Leaks | U1 | Forced - Immediate | 2021 | Coal | CC | 100 | Fossil-Steam | SERC | Summer | 42471 | 858 | 1 | 1 | 1050-Second superheater | U1-Forced - Immediate | 100-Fossil-Steam
1050 | Second superheater | Boiler | Boiler Tube Leaks | U1 | Forced - Immediate | 2021 | Coal | CC | 100 | Fossil-Steam | SERC | Summer | 47522.1664 | 698 | 1 | 1 | 1050-Second superheater | U1-Forced - Immediate | 100-Fossil-Steam
1050 | Second superheater | Boiler | Boiler Tube Leaks | U1 | Forced - Immediate | 2021 | Coal | CC | 100 | Fossil-Steam | MRO | Winter | 29208.3997 | 492 | 1 | 1 | 1050-Second superheater | U1-Forced - Immediate | 100-Fossil-Steam
1050 | Second superheater | Boiler | Boiler Tube Leaks | U2 | Forced - Delayed | 2021 | Coal | CC | 100 | Fossil-Steam | SERC | Off-Peak | 34574.4 | 336 | 1 | 1 | 1050-Second superheater | U2-Forced - Delayed | 100-Fossil-Steam
1050 | Second superheater | Boiler | Boiler Tube Leaks | D1 | Forced - Immediate | 2021 | Coal | OS | 100 | Fossil-Steam | SERC | Off-Peak | 115.885 | 12.9 | 1 | 1 | 1050-Second superheater | D1-Forced - Immediate | 100-Fossil-Steam
1050 | Second superheater | Boiler | Boiler Tube Leaks | U1 | Forced - Immediate | 2021 | Coal | CC | 100 | Fossil-Steam | RFC | Off-Peak | 26010 | 600 | 1 | 1 | 1050-Second superheater | U1-Forced - Immediate | 100-Fossil-Steam
1050 | Second superheater | Boiler | Boiler Tube Leaks | U1 | Forced - Immediate | 2021 | Coal | CC | 100 | Fossil-Steam | MRO | Summer | 26247.375 | 577.5 | 1 | 1 | 1050-Second superheater | U1-Forced - Immediate | 100-Fossil-Steam
1050 | Second superheater | Boiler | Boiler Tube Leaks | U1 | Forced - Immediate | 2021 | Coal | CC | 100 | Fossil-Steam | SERC | Summer | 39391.6663 | 580 | 1 | 1 | 1050-Second superheater | U1-Forced - Immediate | 100-Fossil-Steam
1050 | Second superheater | Boiler | Boiler Tube Leaks | U1 | Forced - Immediate | 2021 | Coal | CC | 100 | Fossil-Steam | RFC | Summer | 86559.3662 | 1331 | 1 | 1 | 1050-Second superheater | U1-Forced - Immediate | 100-Fossil-Steam
1050 | Second superheater | Boiler | Boiler Tube Leaks | U1 | Forced - Immediate | 2021 | Gas | GG | 100 | Fossil-Steam | SERC | Off-Peak | 6492.9998 | 258 | 1 | 1 | 1050-Second superheater | U1-Forced - Immediate | 100-Fossil-Steam
1050 | Second superheater | Boiler | Boiler Tube Leaks | U1 | Forced - Immediate | 2021 | Gas | GG | 100 | Fossil-Steam | WECC | Off-Peak | 7316.8 | 48 | 1 | 1 | 1050-Second superheater | U1-Forced - Immediate | 100-Fossil-Steam
1050 | Second superheater | Boiler | Boiler Tube Leaks | U2 | Forced - Delayed | 2021 | Coal | CC | 100 | Fossil-Steam | SERC | Off-Peak | 47957.933 | 554 | 1 | 1 | 1050-Second superheater | U2-Forced - Delayed | 100-Fossil-Steam
1050 | Second superheater | Boiler | Boiler Tube Leaks | U2 | Forced - Delayed | 2021 | Coal | CC | 100 | Fossil-Steam | SERC | Winter | 97793.8495 | 693 | 1 | 1 | 1050-Second superheater | U2-Forced - Delayed | 100-Fossil-Steam
1050 | Second superheater | Boiler | Boiler Tube Leaks | U1 | Forced - Immediate | 2021 | Other | BM | 650 | Fluidized Bed | WECC | Winter | 879.9 | 18 | 1 | 1 | 1050-Second superheater | U1-Forced - Immediate | 650-Fluidized Bed
1050 | Second superheater | Boiler | Boiler Tube Leaks | U1 | Forced - Immediate | 2021 | Other | WD | 650 | Fluidized Bed | WECC | Off-Peak | 997.2 | 18 | 1 | 1 | 1050-Second superheater | U1-Forced - Immediate | 650-Fluidized Bed
1050 | Second superheater | Boiler | Boiler Tube Leaks | D1 | Forced - Immediate | 2021 | Coal | LI | 650 | Fluidized Bed | SERC | Winter | 18061.6332 | 227 | 1 | 1 | 1050-Second superheater | D1-Forced - Immediate | 650-Fluidized Bed
1050 | Second superheater | Boiler | Boiler Tube Leaks | D1 | Forced - Immediate | 2021 | Coal | OS | 800 | Miscellaneous | NPCC | Off-Peak | 2120.3 | 42 | 1 | 1 | 1050-Second superheater | D1-Forced - Immediate | 800-Miscellaneous
1050 | Second superheater | Boiler | Boiler Tube Leaks | D1 | Forced - Immediate | 2021 | Coal | OS | 800 | Miscellaneous | NPCC | Summer | 473.3333 | 20 | 1 | 1 | 1050-Second superheater | D1-Forced - Immediate | 800-Miscellaneous
1050 | Second superheater | Boiler | Boiler Tube Leaks | U1 | Forced - Immediate | 2021 | Coal | CC | 810 | Multi-boiler/Multi-turbine | SERC | Off-Peak | 85722.8995 | 711 | 1 | 1 | 1050-Second superheater | U1-Forced - Immediate | 810-Multi-boiler/Multi-turbine
1050 | Second superheater | Boiler | Boiler Tube Leaks | D1 | Forced - Immediate | 2021 | Coal | OS | 810 | Multi-boiler/Multi-turbine | NPCC | Off-Peak | 1065.8 | 12 | 1 | 1 | 1050-Second superheater | D1-Forced - Immediate | 810-Multi-boiler/Multi-turbine
1050 | Second superheater | Boiler | Boiler Tube Leaks | D1 | Forced - Immediate | 2021 | Coal | OS | 810 | Multi-boiler/Multi-turbine | NPCC | Summer | 1077.3333 | 20 | 1 | 1 | 1050-Second superheater | D1-Forced - Immediate | 810-Multi-boiler/Multi-turbine
1050 | Second superheater | Boiler | Boiler Tube Leaks | D1 | Forced - Immediate | 2021 | Coal | CC | 810 | Multi-boiler/Multi-turbine | SERC | Off-Peak | 31701.5 | 355 | 1 | 1 | 1050-Second superheater | D1-Forced - Immediate | 810-Multi-boiler/Multi-turbine
1055 | External superheater link tubing | Boiler | Boiler Tube Leaks | U2 | Forced - Delayed | 2021 | Coal | CC | 100 | Fossil-Steam | RFC | Off-Peak | 63521.1665 | 635 | 1 | 1 | 1055-External superheater link tubing | U2-Forced - Delayed | 100-Fossil-Steam
1055 | External superheater link tubing | Boiler | Boiler Tube Leaks | U1 | Forced - Immediate | 2021 | Coal | CC | 100 | Fossil-Steam | RFC | Winter | 6933.3332 | 200 | 1 | 1 | 1055-External superheater link tubing | U1-Forced - Immediate | 100-Fossil-Steam
1060 | First reheater | Boiler | Boiler Tube Leaks | D1 | Forced - Immediate | 2021 | Coal | CC | 100 | Fossil-Steam | RFC | Summer | 5529.9996 | 600 | 1 | 1 | 1060-First reheater | D1-Forced - Immediate | 100-Fossil-Steam
1060 | First reheater | Boiler | Boiler Tube Leaks | D1 | Forced - Immediate | 2021 | Coal | CC | 100 | Fossil-Steam | RFC | Winter | 23956.1099 | 383.4 | 1 | 1 | 1060-First reheater | D1-Forced - Immediate | 100-Fossil-Steam
1060 | First reheater | Boiler | Boiler Tube Leaks | D1 | Forced - Immediate | 2021 | Coal | LI | 100 | Fossil-Steam | MRO | Winter | 67.2 | 28 | 1 | 1 | 1060-First reheater | D1-Forced - Immediate | 100-Fossil-Steam
1060 | First reheater | Boiler | Boiler Tube Leaks | D2 | Forced - Delayed | 2021 | Coal | LI | 100 | Fossil-Steam | TRE | Off-Peak | 1078.8 | 372 | 1 | 1 | 1060-First reheater | D2-Forced - Delayed | 100-Fossil-Steam
1060 | First reheater | Boiler | Boiler Tube Leaks | U1 | Forced - Immediate | 2021 | Coal | CC | 100 | Fossil-Steam | SERC | Summer | 27188.3333 | 220 | 1 | 1 | 1060-First reheater | U1-Forced - Immediate | 100-Fossil-Steam
1060 | First reheater | Boiler | Boiler Tube Leaks | U1 | Forced - Immediate | 2021 | Coal | CC | 100 | Fossil-Steam | RFC | Winter | 32780.6 | 502 | 1 | 1 | 1060-First reheater | U1-Forced - Immediate | 100-Fossil-Steam
1060 | First reheater | Boiler | Boiler Tube Leaks | U2 | Forced - Delayed | 2021 | Coal | LI | 100 | Fossil-Steam | TRE | Off-Peak | 54135.7494 | 855 | 1 | 1 | 1060-First reheater | U2-Forced - Delayed | 100-Fossil-Steam
1060 | First reheater | Boiler | Boiler Tube Leaks | D2 | Forced - Delayed | 2021 | Coal | CC | 100 | Fossil-Steam | SERC | Off-Peak | 5210.8332 | 325 | 1 | 1 | 1060-First reheater | D2-Forced - Delayed | 100-Fossil-Steam
1060 | First reheater | Boiler | Boiler Tube Leaks | U1 | Forced - Immediate | 2021 | Coal | CC | 100 | Fossil-Steam | RFC | Off-Peak | 22485.0162 | 661 | 1 | 1 | 1060-First reheater | U1-Forced - Immediate | 100-Fossil-Steam
1060 | First reheater | Boiler | Boiler Tube Leaks | U1 | Forced - Immediate | 2021 | Coal | CC | 100 | Fossil-Steam | RFC | Summer | 82796.9329 | 644 | 1 | 1 | 1060-First reheater | U1-Forced - Immediate | 100-Fossil-Steam
1060 | First reheater | Boiler | Boiler Tube Leaks | U1 | Forced - Immediate | 2021 | Coal | CC | 100 | Fossil-Steam | WECC | Winter | 15345.8998 | 459 | 1 | 1 | 1060-First reheater | U1-Forced - Immediate | 100-Fossil-Steam
1060 | First reheater | Boiler | Boiler Tube Leaks | U1 | Forced - Immediate | 2021 | Coal | CC | 100 | Fossil-Steam | RFC | Winter | 94137.8664 | 752 | 1 | 1 | 1060-First reheater | U1-Forced - Immediate | 100-Fossil-Steam
1060 | First reheater | Boiler | Boiler Tube Leaks | U2 | Forced - Delayed | 2021 | Coal | CC | 100 | Fossil-Steam | SERC | Off-Peak | 7225.5332 | 167 | 1 | 1 | 1060-First reheater | U2-Forced - Delayed | 100-Fossil-Steam
1060 | First reheater | Boiler | Boiler Tube Leaks | U2 | Forced - Delayed | 2021 | Coal | CC | 100 | Fossil-Steam | SERC | Winter | 8985.9 | 231 | 1 | 1 | 1060-First reheater | U2-Forced - Delayed | 100-Fossil-Steam
1060 | First reheater | Boiler | Boiler Tube Leaks | U3 | Forced - Postponed | 2021 | Coal | CC | 100 | Fossil-Steam | MRO | Off-Peak | 13962.6664 | 352 | 1 | 1 | 1060-First reheater | U3-Forced - Postponed | 100-Fossil-Steam
1060 | First reheater | Boiler | Boiler Tube Leaks | D1 | Forced - Immediate | 2021 | Coal | CC | 100 | Fossil-Steam | RFC | Summer | 488.4 | 444 | 1 | 1 | 1060-First reheater | D1-Forced - Immediate | 100-Fossil-Steam
1060 | First reheater | Boiler | Boiler Tube Leaks | U1 | Forced - Immediate | 2021 | Coal | CC | 100 | Fossil-Steam | MRO | Off-Peak | 30127.2498 | 555 | 1 | 1 | 1060-First reheater | U1-Forced - Immediate | 100-Fossil-Steam
1060 | First reheater | Boiler | Boiler Tube Leaks | U1 | Forced - Immediate | 2021 | Coal | CC | 100 | Fossil-Steam | SERC | Summer | 85834.6666 | 320 | 1 | 1 | 1060-First reheater | U1-Forced - Immediate | 100-Fossil-Steam
1060 | First reheater | Boiler | Boiler Tube Leaks | U1 | Forced - Immediate | 2021 | Coal | CC | 100 | Fossil-Steam | WECC | Summer | 104319 | 670 | 1 | 1 | 1060-First reheater | U1-Forced - Immediate | 100-Fossil-Steam
1060 | First reheater | Boiler | Boiler Tube Leaks | U1 | Forced - Immediate | 2021 | Coal | CC | 100 | Fossil-Steam | WECC | Summer | 160519.3328 | 770 | 1 | 1 | 1060-First reheater | U1-Forced - Immediate | 100-Fossil-Steam
1060 | First reheater | Boiler | Boiler Tube Leaks | U2 | Forced - Delayed | 2021 | Coal | CC | 100 | Fossil-Steam | RFC | Winter | 28665 | 585 | 1 | 1 | 1060-First reheater | U2-Forced - Delayed | 100-Fossil-Steam
1060 | First reheater | Boiler | Boiler Tube Leaks | D1 | Forced - Immediate | 2021 | Coal | CC | 100 | Fossil-Steam | RFC | Summer | 10039.8832 | 253 | 1 | 1 | 1060-First reheater | D1-Forced - Immediate | 100-Fossil-Steam
1060 | First reheater | Boiler | Boiler Tube Leaks | D3 | Forced - Postponed | 2021 | Coal | CC | 100 | Fossil-Steam | RFC | Summer | 2750 | 550 | 1 | 1 | 1060-First reheater | D3-Forced - Postponed | 100-Fossil-Steam
1060 | First reheater | Boiler | Boiler Tube Leaks | U1 | Forced - Immediate | 2021 | Coal | CC | 100 | Fossil-Steam | RFC | Off-Peak | 48902.9831 | 661 | 1 | 1 | 1060-First reheater | U1-Forced - Immediate | 100-Fossil-Steam
1060 | First reheater | Boiler | Boiler Tube Leaks | U1 | Forced - Immediate | 2021 | Coal | CC | 100 | Fossil-Steam | MRO | Summer | 21851.9166 | 115 | 1 | 1 | 1060-First reheater | U1-Forced - Immediate | 100-Fossil-Steam
1060 | First reheater | Boiler | Boiler Tube Leaks | U1 | Forced - Immediate | 2021 | Coal | CC | 100 | Fossil-Steam | RFC | Summer | 27678.3496 | 651 | 1 | 1 | 1060-First reheater | U1-Forced - Immediate | 100-Fossil-Steam
1060 | First reheater | Boiler | Boiler Tube Leaks | U1 | Forced - Immediate | 2021 | Coal | CC | 100 | Fossil-Steam | RFC | Summer | 261321.6658 | 1300 | 1 | 1 | 1060-First reheater | U1-Forced - Immediate | 100-Fossil-Steam
1060 | First reheater | Boiler | Boiler Tube Leaks | U2 | Forced - Delayed | 2021 | Coal | CC | 100 | Fossil-Steam | SERC | Off-Peak | 13482.6998 | 231 | 1 | 1 | 1060-First reheater | U2-Forced - Delayed | 100-Fossil-Steam
1060 | First reheater | Boiler | Boiler Tube Leaks | U2 | Forced - Delayed | 2021 | Coal | CC | 100 | Fossil-Steam | WECC | Summer | 109990.9996 | 570 | 1 | 1 | 1060-First reheater | U2-Forced - Delayed | 100-Fossil-Steam
1060 | First reheater | Boiler | Boiler Tube Leaks | U2 | Forced - Delayed | 2021 | Coal | CC | 100 | Fossil-Steam | SERC | Winter | 10428.9665 | 223 | 1 | 1 | 1060-First reheater | U2-Forced - Delayed | 100-Fossil-Steam
1060 | First reheater | Boiler | Boiler Tube Leaks | D1 | Forced - Immediate | 2021 | Coal | CC | 100 | Fossil-Steam | RFC | Summer | 3269.15 | 151 | 1 | 1 | 1060-First reheater | D1-Forced - Immediate | 100-Fossil-Steam
1060 | First reheater | Boiler | Boiler Tube Leaks | D1 | Forced - Immediate | 2021 | Coal | CC | 100 | Fossil-Steam | RFC | Summer | 5846.6664 | 400 | 1 | 1 | 1060-First reheater | D1-Forced - Immediate | 100-Fossil-Steam
1060 | First reheater | Boiler | Boiler Tube Leaks | U1 | Forced - Immediate | 2021 | Coal | CC | 100 | Fossil-Steam | MRO | Off-Peak | 20059.413 | 569.6 | 1 | 1 | 1060-First reheater | U1-Forced - Immediate | 100-Fossil-Steam
1060 | First reheater | Boiler | Boiler Tube Leaks | U1 | Forced - Immediate | 2021 | Coal | CC | 100 | Fossil-Steam | WECC | Off-Peak | 59239.1662 | 670 | 1 | 1 | 1060-First reheater | U1-Forced - Immediate | 100-Fossil-Steam
1060 | First reheater | Boiler | Boiler Tube Leaks | U1 | Forced - Immediate | 2021 | Coal | CC | 100 | Fossil-Steam | MRO | Off-Peak | 124034.1663 | 550 | 1 | 1 | 1060-First reheater | U1-Forced - Immediate | 100-Fossil-Steam
1060 | First reheater | Boiler | Boiler Tube Leaks | U1 | Forced - Immediate | 2021 | Coal | CC | 100 | Fossil-Steam | SERC | Summer | 4945.4 | 158 | 1 | 1 | 1060-First reheater | U1-Forced - Immediate | 100-Fossil-Steam
1060 | First reheater | Boiler | Boiler Tube Leaks | U1 | Forced - Immediate | 2021 | Coal | CC | 100 | Fossil-Steam | SERC | Summer | 38133.8329 | 626 | 1 | 1 | 1060-First reheater | U1-Forced - Immediate | 100-Fossil-Steam
1060 | First reheater | Boiler | Boiler Tube Leaks | U1 | Forced - Immediate | 2021 | Coal | CC | 100 | Fossil-Steam | WECC | Summer | 58353.1664 | 770 | 1 | 1 | 1060-First reheater | U1-Forced - Immediate | 100-Fossil-Steam
1060 | First reheater | Boiler | Boiler Tube Leaks | U1 | Forced - Immediate | 2021 | Coal | CC | 100 | Fossil-Steam | SERC | Winter | 25777.2662 | 637 | 1 | 1 | 1060-First reheater | U1-Forced - Immediate | 100-Fossil-Steam
1060 | First reheater | Boiler | Boiler Tube Leaks | U1 | Forced - Immediate | 2021 | Coal | CC | 100 | Fossil-Steam | MRO | Winter | 114394.7496 | 555 | 1 | 1 | 1060-First reheater | U1-Forced - Immediate | 100-Fossil-Steam
1060 | First reheater | Boiler | Boiler Tube Leaks | U1 | Forced - Immediate | 2021 | Coal | CC | 100 | Fossil-Steam | WECC | Winter | 138600 | 770 | 1 | 1 | 1060-First reheater | U1-Forced - Immediate | 100-Fossil-Steam
1060 | First reheater | Boiler | Boiler Tube Leaks | U1 | Forced - Immediate | 2021 | Gas | GG | 100 | Fossil-Steam | TRE | Summer | 25143.6 | 552 | 1 | 1 | 1060-First reheater | U1-Forced - Immediate | 100-Fossil-Steam
1060 | First reheater | Boiler | Boiler Tube Leaks | U2 | Forced - Delayed | 2021 | Coal | CC | 100 | Fossil-Steam | MRO | Off-Peak | 7094.025 | 110.7 | 1 | 1 | 1060-First reheater | U2-Forced - Delayed | 100-Fossil-Steam
1060 | First reheater | Boiler | Boiler Tube Leaks | U2 | Forced - Delayed | 2021 | Coal | CC | 100 | Fossil-Steam | SERC | Winter | 9232.2998 | 231 | 1 | 1 | 1060-First reheater | U2-Forced - Delayed | 100-Fossil-Steam
1060 | First reheater | Boiler | Boiler Tube Leaks | U3 | Forced - Postponed | 2021 | Coal | CC | 100 | Fossil-Steam | SERC | Off-Peak | 4564 | 163 | 1 | 1 | 1060-First reheater | U3-Forced - Postponed | 100-Fossil-Steam
1060 | First reheater | Boiler | Boiler Tube Leaks | D1 | Forced - Immediate | 2021 | Coal | CC | 100 | Fossil-Steam | SERC | Off-Peak | 1421 | 101.5 | 1 | 1 | 1060-First reheater | D1-Forced - Immediate | 100-Fossil-Steam
1060 | First reheater | Boiler | Boiler Tube Leaks | D1 | Forced - Immediate | 2021 | Coal | CC | 100 | Fossil-Steam | RFC | Off-Peak | 1716.6666 | 200 | 1 | 1 | 1060-First reheater | D1-Forced - Immediate | 100-Fossil-Steam
1060 | First reheater | Boiler | Boiler Tube Leaks | D3 | Forced - Postponed | 2021 | Coal | CC | 100 | Fossil-Steam | RFC | Summer | 3770 | 580 | 1 | 1 | 1060-First reheater | D3-Forced - Postponed | 100-Fossil-Steam
1060 | First reheater | Boiler | Boiler Tube Leaks | U1 | Forced - Immediate | 2021 | Coal | CC | 100 | Fossil-Steam | WECC | Summer | 16056.75 | 271 | 1 | 1 | 1060-First reheater | U1-Forced - Immediate | 100-Fossil-Steam
1060 | First reheater | Boiler | Boiler Tube Leaks | U1 | Forced - Immediate | 2021 | Coal | CC | 100 | Fossil-Steam | RFC | Summer | 168891.6658 | 1300 | 1 | 1 | 1060-First reheater | U1-Forced - Immediate | 100-Fossil-Steam
1060 | First reheater | Boiler | Boiler Tube Leaks | U1 | Forced - Immediate | 2021 | Coal | CC | 100 | Fossil-Steam | MRO | Winter | 9040.5 | 105 | 1 | 1 | 1060-First reheater | U1-Forced - Immediate | 100-Fossil-Steam
1060 | First reheater | Boiler | Boiler Tube Leaks | U1 | Forced - Immediate | 2021 | Coal | CC | 100 | Fossil-Steam | RFC | Winter | 41359.5 | 585 | 1 | 1 | 1060-First reheater | U1-Forced - Immediate | 100-Fossil-Steam
1060 | First reheater | Boiler | Boiler Tube Leaks | U1 | Forced - Immediate | 2021 | Gas | GG | 100 | Fossil-Steam | TRE | Off-Peak | 39892.9999 | 420 | 1 | 1 | 1060-First reheater | U1-Forced - Immediate | 100-Fossil-Steam
1060 | First reheater | Boiler | Boiler Tube Leaks | U2 | Forced - Delayed | 2021 | Coal | CC | 100 | Fossil-Steam | RFC | Off-Peak | 132056.6496 | 627 | 1 | 1 | 1060-First reheater | U2-Forced - Delayed | 100-Fossil-Steam
1060 | First reheater | Boiler | Boiler Tube Leaks | U3 | Forced - Postponed | 2021 | Coal | CC | 100 | Fossil-Steam | WECC | Winter | 113477.4998 | 570 | 1 | 1 | 1060-First reheater | U3-Forced - Postponed | 100-Fossil-Steam
1060 | First reheater | Boiler | Boiler Tube Leaks | D1 | Forced - Immediate | 2021 | Coal | CC | 100 | Fossil-Steam | MRO | Off-Peak | 1856.4 | 52 | 1 | 1 | 1060-First reheater | D1-Forced - Immediate | 100-Fossil-Steam
1060 | First reheater | Boiler | Boiler Tube Leaks | U1 | Forced - Immediate | 2021 | Coal | CC | 100 | Fossil-Steam | RFC | Off-Peak | 72768 | 758 | 1 | 1 | 1060-First reheater | U1-Forced - Immediate | 100-Fossil-Steam
1060 | First reheater | Boiler | Boiler Tube Leaks | U2 | Forced - Delayed | 2021 | Coal | CC | 100 | Fossil-Steam | SERC | Winter | 14101.9999 | 330 | 1 | 1 | 1060-First reheater | U2-Forced - Delayed | 100-Fossil-Steam
1060 | First reheater | Boiler | Boiler Tube Leaks | U2 | Forced - Delayed | 2021 | Coal | CC | 100 | Fossil-Steam | MRO | Winter | 22503.8666 | 104 | 1 | 1 | 1060-First reheater | U2-Forced - Delayed | 100-Fossil-Steam
1060 | First reheater | Boiler | Boiler Tube Leaks | U2 | Forced - Delayed | 2021 | Coal | LI | 100 | Fossil-Steam | MRO | Winter | 11554.0832 | 203 | 1 | 1 | 1060-First reheater | U2-Forced - Delayed | 100-Fossil-Steam
1060 | First reheater | Boiler | Boiler Tube Leaks | U3 | Forced - Postponed | 2021 | Coal | CC | 100 | Fossil-Steam | MRO | Off-Peak | 17253.8664 | 352 | 1 | 1 | 1060-First reheater | U3-Forced - Postponed | 100-Fossil-Steam
1060 | First reheater | Boiler | Boiler Tube Leaks | D1 | Forced - Immediate | 2021 | Coal | LI | 100 | Fossil-Steam | MRO | Winter | 24 | 6 | 1 | 1 | 1060-First reheater | D1-Forced - Immediate | 100-Fossil-Steam
1060 | First reheater | Boiler | Boiler Tube Leaks | U1 | Forced - Immediate | 2021 | Coal | CC | 100 | Fossil-Steam | SERC | Off-Peak | 13509.6498 | 478.5 | 1 | 1 | 1060-First reheater | U1-Forced - Immediate | 100-Fossil-Steam
1060 | First reheater | Boiler | Boiler Tube Leaks | U1 | Forced - Immediate | 2021 | Coal | CC | 100 | Fossil-Steam | SERC | Winter | 14473.3332 | 167 | 1 | 1 | 1060-First reheater | U1-Forced - Immediate | 100-Fossil-Steam
1060 | First reheater | Boiler | Boiler Tube Leaks | U2 | Forced - Delayed | 2021 | Coal | CC | 100 | Fossil-Steam | SERC | Off-Peak | 85557.4996 | 525 | 1 | 1 | 1060-First reheater | U2-Forced - Delayed | 100-Fossil-Steam
1060 | First reheater | Boiler | Boiler Tube Leaks | U3 | Forced - Postponed | 2021 | Coal | CC | 100 | Fossil-Steam | RFC | Summer | 119687.6331 | 553 | 1 | 1 | 1060-First reheater | U3-Forced - Postponed | 100-Fossil-Steam
1060 | First reheater | Boiler | Boiler Tube Leaks | D1 | Forced - Immediate | 2021 | Coal | CC | 100 | Fossil-Steam | RFC | Off-Peak | 440 | 200 | 1 | 1 | 1060-First reheater | D1-Forced - Immediate | 100-Fossil-Steam
1060 | First reheater | Boiler | Boiler Tube Leaks | D1 | Forced - Immediate | 2021 | Coal | CC | 100 | Fossil-Steam | RFC | Summer | 7.8 | 19.5 | 1 | 1 | 1060-First reheater | D1-Forced - Immediate | 100-Fossil-Steam
1060 | First reheater | Boiler | Boiler Tube Leaks | D1 | Forced - Immediate | 2021 | Coal | CC | 100 | Fossil-Steam | WECC | Winter | 18697.1666 | 170 | 1 | 1 | 1060-First reheater | D1-Forced - Immediate | 100-Fossil-Steam
1060 | First reheater | Boiler | Boiler Tube Leaks | U1 | Forced - Immediate | 2021 | Coal | CC | 100 | Fossil-Steam | RFC | Off-Peak | 24071.4162 | 661 | 1 | 1 | 1060-First reheater | U1-Forced - Immediate | 100-Fossil-Steam
1060 | First reheater | Boiler | Boiler Tube Leaks | U2 | Forced - Delayed | 2021 | Coal | CC | 100 | Fossil-Steam | SERC | Off-Peak | 13860 | 231 | 1 | 1 | 1060-First reheater | U2-Forced - Delayed | 100-Fossil-Steam
1060 | First reheater | Boiler | Boiler Tube Leaks | U2 | Forced - Delayed | 2021 | Coal | CC | 100 | Fossil-Steam | RFC | Winter | 37225.4998 | 585 | 1 | 1 | 1060-First reheater | U2-Forced - Delayed | 100-Fossil-Steam
1060 | First reheater | Boiler | Boiler Tube Leaks | U3 | Forced - Postponed | 2021 | Coal | CC | 100 | Fossil-Steam | SERC | Off-Peak | 45535.1163 | 607 | 1 | 1 | 1060-First reheater | U3-Forced - Postponed | 100-Fossil-Steam
1060 | First reheater | Boiler | Boiler Tube Leaks | D1 | Forced - Immediate | 2021 | Coal | CC | 100 | Fossil-Steam | RFC | Summer | 362.5 | 25 | 1 | 1 | 1060-First reheater | D1-Forced - Immediate | 100-Fossil-Steam
1060 | First reheater | Boiler | Boiler Tube Leaks | D2 | Forced - Delayed | 2021 | Coal | CC | 100 | Fossil-Steam | SERC | Winter | 3247.9166 | 125 | 1 | 1 | 1060-First reheater | D2-Forced - Delayed | 100-Fossil-Steam
1060 | First reheater | Boiler | Boiler Tube Leaks | D3 | Forced - Postponed | 2021 | Coal | CC | 100 | Fossil-Steam | RFC | Summer | 815 | 100 | 1 | 1 | 1060-First reheater | D3-Forced - Postponed | 100-Fossil-Steam
1060 | First reheater | Boiler | Boiler Tube Leaks | U1 | Forced - Immediate | 2021 | Coal | CC | 100 | Fossil-Steam | SERC | Summer | 26923.8662 | 634 | 1 | 1 | 1060-First reheater | U1-Forced - Immediate | 100-Fossil-Steam
1060 | First reheater | Boiler | Boiler Tube Leaks | U1 | Forced - Immediate | 2021 | Coal | CC | 100 | Fossil-Steam | RFC | Summer | 36048.4998 | 510 | 1 | 1 | 1060-First reheater | U1-Forced - Immediate | 100-Fossil-Steam
1060 | First reheater | Boiler | Boiler Tube Leaks | U2 | Forced - Delayed | 2021 | Coal | CC | 100 | Fossil-Steam | RFC | Summer | 97524 | 630 | 1 | 1 | 1060-First reheater | U2-Forced - Delayed | 100-Fossil-Steam
1060 | First reheater | Boiler | Boiler Tube Leaks | U2 | Forced - Delayed | 2021 | Coal | CC | 100 | Fossil-Steam | SERC | Winter | 6516.6666 | 125 | 1 | 1 | 1060-First reheater | U2-Forced - Delayed | 100-Fossil-Steam
1060 | First reheater | Boiler | Boiler Tube Leaks | U1 | Forced - Immediate | 2021 | Coal | CC | 100 | Fossil-Steam | RFC | Off-Peak | 85845.1996 | 651 | 1 | 1 | 1060-First reheater | U1-Forced - Immediate | 100-Fossil-Steam
1060 | First reheater | Boiler | Boiler Tube Leaks | U1 | Forced - Immediate | 2021 | Coal | CC | 100 | Fossil-Steam | RFC | Off-Peak | 108183.6662 | 661 | 1 | 1 | 1060-First reheater | U1-Forced - Immediate | 100-Fossil-Steam
1060 | First reheater | Boiler | Boiler Tube Leaks | U1 | Forced - Immediate | 2021 | Coal | CC | 100 | Fossil-Steam | SERC | Summer | 24591.3665 | 626 | 1 | 1 | 1060-First reheater | U1-Forced - Immediate | 100-Fossil-Steam
1060 | First reheater | Boiler | Boiler Tube Leaks | U1 | Forced - Immediate | 2021 | Coal | CC | 100 | Fossil-Steam | MRO | Summer | 39839.7498 | 555 | 1 | 1 | 1060-First reheater | U1-Forced - Immediate | 100-Fossil-Steam
1060 | First reheater | Boiler | Boiler Tube Leaks | U1 | Forced - Immediate | 2021 | Gas | GG | 100 | Fossil-Steam | NPCC | Summer | 10075.9999 | 120 | 1 | 1 | 1060-First reheater | U1-Forced - Immediate | 100-Fossil-Steam
1060 | First reheater | Boiler | Boiler Tube Leaks | U2 | Forced - Delayed | 2021 | Coal | CC | 100 | Fossil-Steam | RFC | Winter | 91313 | 635 | 1 | 1 | 1060-First reheater | U2-Forced - Delayed | 100-Fossil-Steam
1060 | First reheater | Boiler | Boiler Tube Leaks | U3 | Forced - Postponed | 2021 | Coal | CC | 100 | Fossil-Steam | MRO | Winter | 3977.3673 | 160.81 | 1 | 1 | 1060-First reheater | U3-Forced - Postponed | 100-Fossil-Steam
1060 | First reheater | Boiler | Boiler Tube Leaks | U1 | Forced - Immediate | 2021 | Coal | CC | 100 | Fossil-Steam | MRO | Off-Peak | 12765 | 555 | 1 | 1 | 1060-First reheater | U1-Forced - Immediate | 100-Fossil-Steam
1060 | First reheater | Boiler | Boiler Tube Leaks | U1 | Forced - Immediate | 2021 | Coal | CC | 100 | Fossil-Steam | RFC | Off-Peak | 46045.9996 | 552 | 1 | 1 | 1060-First reheater | U1-Forced - Immediate | 100-Fossil-Steam
1060 | First reheater | Boiler | Boiler Tube Leaks | U1 | Forced - Immediate | 2021 | Coal | CC | 100 | Fossil-Steam | SERC | Off-Peak | 101203.0443 | 814.73 | 1 | 1 | 1060-First reheater | U1-Forced - Immediate | 100-Fossil-Steam
1060 | First reheater | Boiler | Boiler Tube Leaks | U1 | Forced - Immediate | 2021 | Coal | CC | 100 | Fossil-Steam | SERC | Winter | 3258 | 362 | 1 | 1 | 1060-First reheater | U1-Forced - Immediate | 100-Fossil-Steam
1060 | First reheater | Boiler | Boiler Tube Leaks | U1 | Forced - Immediate | 2021 | Coal | CC | 100 | Fossil-Steam | SERC | Winter | 157731 | 1110 | 1 | 1 | 1060-First reheater | U1-Forced - Immediate | 100-Fossil-Steam
1060 | First reheater | Boiler | Boiler Tube Leaks | D1 | Forced - Immediate | 2021 | Coal | LI | 100 | Fossil-Steam | MRO | Winter | 25.7833 | 13 | 1 | 1 | 1060-First reheater | D1-Forced - Immediate | 100-Fossil-Steam
1060 | First reheater | Boiler | Boiler Tube Leaks | U1 | Forced - Immediate | 2021 | Coal | CC | 100 | Fossil-Steam | SERC | Off-Peak | 14462.9998 | 270 | 1 | 1 | 1060-First reheater | U1-Forced - Immediate | 100-Fossil-Steam
1060 | First reheater | Boiler | Boiler Tube Leaks | U1 | Forced - Immediate | 2021 | Coal | CC | 100 | Fossil-Steam | MRO | Summer | 39763.2 | 654 | 1 | 1 | 1060-First reheater | U1-Forced - Immediate | 100-Fossil-Steam
1060 | First reheater | Boiler | Boiler Tube Leaks | U2 | Forced - Delayed | 2021 | Coal | CC | 100 | Fossil-Steam | SERC | Off-Peak | 20417.0997 | 414 | 1 | 1 | 1060-First reheater | U2-Forced - Delayed | 100-Fossil-Steam
1060 | First reheater | Boiler | Boiler Tube Leaks | U2 | Forced - Delayed | 2021 | Coal | CC | 100 | Fossil-Steam | SERC | Summer | 10391.1499 | 231 | 1 | 1 | 1060-First reheater | U2-Forced - Delayed | 100-Fossil-Steam
1060 | First reheater | Boiler | Boiler Tube Leaks | U2 | Forced - Delayed | 2021 | Coal | CC | 100 | Fossil-Steam | MRO | Summer | 51332.724 | 390.66 | 1 | 1 | 1060-First reheater | U2-Forced - Delayed | 100-Fossil-Steam
1060 | First reheater | Boiler | Boiler Tube Leaks | D1 | Forced - Immediate | 2021 | Coal | CC | 100 | Fossil-Steam | RFC | Off-Peak | 10391.35 | 61 | 1 | 1 | 1060-First reheater | D1-Forced - Immediate | 100-Fossil-Steam
1060 | First reheater | Boiler | Boiler Tube Leaks | D1 | Forced - Immediate | 2021 | Coal | CC | 100 | Fossil-Steam | RFC | Winter | 3697 | 60 | 1 | 1 | 1060-First reheater | D1-Forced - Immediate | 100-Fossil-Steam
1060 | First reheater | Boiler | Boiler Tube Leaks | U1 | Forced - Immediate | 2021 | Coal | CC | 100 | Fossil-Steam | RFC | Summer | 5669.4997 | 510 | 1 | 1 | 1060-First reheater | U1-Forced - Immediate | 100-Fossil-Steam
1060 | First reheater | Boiler | Boiler Tube Leaks | U1 | Forced - Immediate | 2021 | Coal | CC | 100 | Fossil-Steam | WECC | Summer | 16323.2332 | 271 | 1 | 1 | 1060-First reheater | U1-Forced - Immediate | 100-Fossil-Steam
1060 | First reheater | Boiler | Boiler Tube Leaks | U1 | Forced - Immediate | 2021 | Coal | CC | 100 | Fossil-Steam | RFC | Summer | 27548.1496 | 651 | 1 | 1 | 1060-First reheater | U1-Forced - Immediate | 100-Fossil-Steam
1060 | First reheater | Boiler | Boiler Tube Leaks | U1 | Forced - Immediate | 2021 | Coal | CC | 100 | Fossil-Steam | RFC | Summer | 35429.6 | 661 | 1 | 1 | 1060-First reheater | U1-Forced - Immediate | 100-Fossil-Steam
1060 | First reheater | Boiler | Boiler Tube Leaks | U1 | Forced - Immediate | 2021 | Coal | CC | 100 | Fossil-Steam | RFC | Summer | 43014.4 | 752 | 1 | 1 | 1060-First reheater | U1-Forced - Immediate | 100-Fossil-Steam
1060 | First reheater | Boiler | Boiler Tube Leaks | U1 | Forced - Immediate | 2021 | Coal | CC | 100 | Fossil-Steam | RFC | Winter | 10310 | 200 | 1 | 1 | 1060-First reheater | U1-Forced - Immediate | 100-Fossil-Steam
1060 | First reheater | Boiler | Boiler Tube Leaks | U1 | Forced - Immediate | 2021 | Coal | CC | 100 | Fossil-Steam | SERC | Winter | 23616.9998 | 570 | 1 | 1 | 1060-First reheater | U1-Forced - Immediate | 100-Fossil-Steam
1060 | First reheater | Boiler | Boiler Tube Leaks | U1 | Forced - Immediate | 2021 | Coal | CC | 100 | Fossil-Steam | MRO | Winter | 25346.4749 | 359.1 | 1 | 1 | 1060-First reheater | U1-Forced - Immediate | 100-Fossil-Steam
1060 | First reheater | Boiler | Boiler Tube Leaks | U1 | Forced - Immediate | 2021 | Coal | CC | 100 | Fossil-Steam | RFC | Winter | 43495.4664 | 337 | 1 | 1 | 1060-First reheater | U1-Forced - Immediate | 100-Fossil-Steam
1060 | First reheater | Boiler | Boiler Tube Leaks | U1 | Forced - Immediate | 2021 | Coal | CC | 100 | Fossil-Steam | RFC | Winter | 63775.8329 | 650 | 1 | 1 | 1060-First reheater | U1-Forced - Immediate | 100-Fossil-Steam
1060 | First reheater | Boiler | Boiler Tube Leaks | U1 | Forced - Immediate | 2021 | Coal | CC | 100 | Fossil-Steam | SERC | Off-Peak | 9469.3332 | 268 | 1 | 1 | 1060-First reheater | U1-Forced - Immediate | 100-Fossil-Steam
1060 | First reheater | Boiler | Boiler Tube Leaks | U1 | Forced - Immediate | 2021 | Coal | CC | 100 | Fossil-Steam | RFC | Off-Peak | 34760 | 800 | 1 | 1 | 1060-First reheater | U1-Forced - Immediate | 100-Fossil-Steam
1060 | First reheater | Boiler | Boiler Tube Leaks | U1 | Forced - Immediate | 2021 | Coal | CC | 100 | Fossil-Steam | RFC | Off-Peak | 45950 | 500 | 1 | 1 | 1060-First reheater | U1-Forced - Immediate | 100-Fossil-Steam
1060 | First reheater | Boiler | Boiler Tube Leaks | U1 | Forced - Immediate | 2021 | Coal | CC | 100 | Fossil-Steam | RFC | Summer | 73356.8498 | 651 | 1 | 1 | 1060-First reheater | U1-Forced - Immediate | 100-Fossil-Steam
1060 | First reheater | Boiler | Boiler Tube Leaks | U1 | Forced - Immediate | 2021 | Coal | CC | 100 | Fossil-Steam | RFC | Summer | 241063.3329 | 1300 | 1 | 1 | 1060-First reheater | U1-Forced - Immediate | 100-Fossil-Steam
1060 | First reheater | Boiler | Boiler Tube Leaks | U1 | Forced - Immediate | 2021 | Coal | CC | 100 | Fossil-Steam | MRO | Winter | 4091.4066 | 120.1 | 1 | 1 | 1060-First reheater | U1-Forced - Immediate | 100-Fossil-Steam
1060 | First reheater | Boiler | Boiler Tube Leaks | U1 | Forced - Immediate | 2021 | Coal | CC | 100 | Fossil-Steam | SERC | Winter | 21621.9998 | 570 | 1 | 1 | 1060-First reheater | U1-Forced - Immediate | 100-Fossil-Steam
1060 | First reheater | Boiler | Boiler Tube Leaks | U1 | Forced - Immediate | 2021 | Coal | CC | 100 | Fossil-Steam | RFC | Winter | 64512.5 | 650 | 1 | 1 | 1060-First reheater | U1-Forced - Immediate | 100-Fossil-Steam
1060 | First reheater | Boiler | Boiler Tube Leaks | U1 | Forced - Immediate | 2021 | Coal | CC | 100 | Fossil-Steam | NPCC | Winter | 117375.2825 | 466.67 | 1 | 1 | 1060-First reheater | U1-Forced - Immediate | 100-Fossil-Steam
1060 | First reheater | Boiler | Boiler Tube Leaks | U2 | Forced - Delayed | 2021 | Coal | CC | 100 | Fossil-Steam | SERC | Off-Peak | 85414.8158 | 1243 | 1 | 1 | 1060-First reheater | U2-Forced - Delayed | 100-Fossil-Steam
1060 | First reheater | Boiler | Boiler Tube Leaks | U2 | Forced - Delayed | 2021 | Coal | LI | 100 | Fossil-Steam | TRE | Winter | 41752.4997 | 855 | 1 | 1 | 1060-First reheater | U2-Forced - Delayed | 100-Fossil-Steam
1060 | First reheater | Boiler | Boiler Tube Leaks | D1 | Forced - Immediate | 2021 | Coal | CC | 810 | Multi-boiler/Multi-turbine | SERC | Summer | 53808 | 354 | 1 | 1 | 1060-First reheater | D1-Forced - Immediate | 810-Multi-boiler/Multi-turbine
1070 | Second reheater | Boiler | Boiler Tube Leaks | U1 | Forced - Immediate | 2021 | Coal | CC | 100 | Fossil-Steam | WECC | Winter | 71449.5 | 570 | 1 | 1 | 1070-Second reheater | U1-Forced - Immediate | 100-Fossil-Steam
1070 | Second reheater | Boiler | Boiler Tube Leaks | U1 | Forced - Immediate | 2021 | Gas | GG | 100 | Fossil-Steam | MRO | Off-Peak | 21634.1999 | 108 | 1 | 1 | 1070-Second reheater | U1-Forced - Immediate | 100-Fossil-Steam
1070 | Second reheater | Boiler | Boiler Tube Leaks | D2 | Forced - Delayed | 2021 | Coal | CC | 100 | Fossil-Steam | MRO | Summer | 41 | 60 | 1 | 1 | 1070-Second reheater | D2-Forced - Delayed | 100-Fossil-Steam
1070 | Second reheater | Boiler | Boiler Tube Leaks | U2 | Forced - Delayed | 2021 | Coal | CC | 100 | Fossil-Steam | WECC | Summer | 76259.9997 | 900 | 1 | 1 | 1070-Second reheater | U2-Forced - Delayed | 100-Fossil-Steam
1070 | Second reheater | Boiler | Boiler Tube Leaks | U1 | Forced - Immediate | 2021 | Coal | CC | 100 | Fossil-Steam | WECC | Off-Peak | 77880.9998 | 570 | 1 | 1 | 1070-Second reheater | U1-Forced - Immediate | 100-Fossil-Steam
1070 | Second reheater | Boiler | Boiler Tube Leaks | D1 | Forced - Immediate | 2021 | Coal | CC | 100 | Fossil-Steam | SERC | Summer | 20262.2 | 282.4 | 1 | 1 | 1070-Second reheater | D1-Forced - Immediate | 100-Fossil-Steam
1070 | Second reheater | Boiler | Boiler Tube Leaks | D1 | Forced - Immediate | 2021 | Coal | CC | 100 | Fossil-Steam | MRO | Winter | 23757.568 | 271.36 | 1 | 1 | 1070-Second reheater | D1-Forced - Immediate | 100-Fossil-Steam
1070 | Second reheater | Boiler | Boiler Tube Leaks | D2 | Forced - Delayed | 2021 | Coal | CC | 100 | Fossil-Steam | WECC | Winter | 38367 | 630 | 1 | 1 | 1070-Second reheater | D2-Forced - Delayed | 100-Fossil-Steam
1070 | Second reheater | Boiler | Boiler Tube Leaks | U1 | Forced - Immediate | 2021 | Coal | CC | 100 | Fossil-Steam | MRO | Winter | 16661.85 | 339 | 1 | 1 | 1070-Second reheater | U1-Forced - Immediate | 100-Fossil-Steam
1070 | Second reheater | Boiler | Boiler Tube Leaks | U2 | Forced - Delayed | 2021 | Coal | CC | 100 | Fossil-Steam | RFC | Off-Peak | 45979.2 | 309 | 1 | 1 | 1070-Second reheater | U2-Forced - Delayed | 100-Fossil-Steam
1070 | Second reheater | Boiler | Boiler Tube Leaks | U2 | Forced - Delayed | 2021 | Coal | CC | 100 | Fossil-Steam | SERC | Summer | 19977.5 | 122 | 1 | 1 | 1070-Second reheater | U2-Forced - Delayed | 100-Fossil-Steam
1070 | Second reheater | Boiler | Boiler Tube Leaks | U2 | Forced - Delayed | 2021 | Coal | CC | 100 | Fossil-Steam | SERC | Summer | 35292.7096 | 557.4 | 1 | 1 | 1070-Second reheater | U2-Forced - Delayed | 100-Fossil-Steam
1070 | Second reheater | Boiler | Boiler Tube Leaks | U2 | Forced - Delayed | 2021 | Coal | CC | 100 | Fossil-Steam | WECC | Winter | 65369.9997 | 900 | 1 | 1 | 1070-Second reheater | U2-Forced - Delayed | 100-Fossil-Steam
1070 | Second reheater | Boiler | Boiler Tube Leaks | U3 | Forced - Postponed | 2021 | Coal | CC | 100 | Fossil-Steam | WECC | Off-Peak | 100947 | 570 | 1 | 1 | 1070-Second reheater | U3-Forced - Postponed | 100-Fossil-Steam
1070 | Second reheater | Boiler | Boiler Tube Leaks | U2 | Forced - Delayed | 2021 | Coal | CC | 100 | Fossil-Steam | SERC | Summer | 25735.5 | 315 | 1 | 1 | 1070-Second reheater | U2-Forced - Delayed | 100-Fossil-Steam
1070 | Second reheater | Boiler | Boiler Tube Leaks | D1 | Forced - Immediate | 2021 | Coal | CC | 100 | Fossil-Steam | RFC | Winter | 12664.9999 | 204 | 1 | 1 | 1070-Second reheater | D1-Forced - Immediate | 100-Fossil-Steam
1070 | Second reheater | Boiler | Boiler Tube Leaks | D1 | Forced - Immediate | 2021 | Coal | CC | 100 | Fossil-Steam | SERC | Summer | 26383.5 | 257.4 | 1 | 1 | 1070-Second reheater | D1-Forced - Immediate | 100-Fossil-Steam
1070 | Second reheater | Boiler | Boiler Tube Leaks | U1 | Forced - Immediate | 2021 | Coal | CC | 100 | Fossil-Steam | WECC | Off-Peak | 23787.9998 | 570 | 1 | 1 | 1070-Second reheater | U1-Forced - Immediate | 100-Fossil-Steam
1070 | Second reheater | Boiler | Boiler Tube Leaks | U1 | Forced - Immediate | 2021 | Coal | CC | 100 | Fossil-Steam | MRO | Winter | 37030.9163 | 535 | 1 | 1 | 1070-Second reheater | U1-Forced - Immediate | 100-Fossil-Steam
1070 | Second reheater | Boiler | Boiler Tube Leaks | U2 | Forced - Delayed | 2021 | Coal | CC | 100 | Fossil-Steam | SERC | Summer | 15366.7499 | 315 | 1 | 1 | 1070-Second reheater | U2-Forced - Delayed | 100-Fossil-Steam
1070 | Second reheater | Boiler | Boiler Tube Leaks | U2 | Forced - Delayed | 2021 | Coal | CC | 100 | Fossil-Steam | WECC | Summer | 81659 | 740 | 1 | 1 | 1070-Second reheater | U2-Forced - Delayed | 100-Fossil-Steam
1070 | Second reheater | Boiler | Boiler Tube Leaks | U1 | Forced - Immediate | 2021 | Coal | CC | 100 | Fossil-Steam | MRO | Winter | 129021.5831 | 745 | 1 | 1 | 1070-Second reheater | U1-Forced - Immediate | 100-Fossil-Steam
1070 | Second reheater | Boiler | Boiler Tube Leaks | U2 | Forced - Delayed | 2021 | Coal | CC | 100 | Fossil-Steam | SERC | Off-Peak | 17737.5 | 330 | 1 | 1 | 1070-Second reheater | U2-Forced - Delayed | 100-Fossil-Steam
1070 | Second reheater | Boiler | Boiler Tube Leaks | U1 | Forced - Immediate | 2021 | Coal | CC | 100 | Fossil-Steam | RFC | Off-Peak | 188442.6 | 762 | 1 | 1 | 1070-Second reheater | U1-Forced - Immediate | 100-Fossil-Steam
1070 | Second reheater | Boiler | Boiler Tube Leaks | U2 | Forced - Delayed | 2021 | Coal | CC | 100 | Fossil-Steam | SERC | Off-Peak | 17100 | 250 | 1 | 1 | 1070-Second reheater | U2-Forced - Delayed | 100-Fossil-Steam
1080 | Economizer | Boiler | Boiler Tube Leaks | D1 | Forced - Immediate | 2021 | Coal | CC | 100 | Fossil-Steam | RFC | Off-Peak | 408 | 480 | 1 | 1 | 1080-Economizer | D1-Forced - Immediate | 100-Fossil-Steam
1080 | Economizer | Boiler | Boiler Tube Leaks | D1 | Forced - Immediate | 2021 | Other | WD | 100 | Fossil-Steam | SERC | Off-Peak | 375.6166 | 31 | 1 | 1 | 1080-Economizer | D1-Forced - Immediate | 100-Fossil-Steam
1080 | Economizer | Boiler | Boiler Tube Leaks | U1 | Forced - Immediate | 2021 | Coal | CC | 100 | Fossil-Steam | RFC | Off-Peak | 57888.8329 | 590 | 1 | 1 | 1080-Economizer | U1-Forced - Immediate | 100-Fossil-Steam
1080 | Economizer | Boiler | Boiler Tube Leaks | U1 | Forced - Immediate | 2021 | Coal | CC | 100 | Fossil-Steam | RFC | Off-Peak | 98982.0324 | 1331 | 1 | 1 | 1080-Economizer | U1-Forced - Immediate | 100-Fossil-Steam
1080 | Economizer | Boiler | Boiler Tube Leaks | U1 | Forced - Immediate | 2021 | Coal | CC | 100 | Fossil-Steam | RFC | Off-Peak | 111848.3662 | 1331 | 1 | 1 | 1080-Economizer | U1-Forced - Immediate | 100-Fossil-Steam
1080 | Economizer | Boiler | Boiler Tube Leaks | U1 | Forced - Immediate | 2021 | Coal | CC | 100 | Fossil-Steam | WECC | Summer | 6250.0497 | 459 | 1 | 1 | 1080-Economizer | U1-Forced - Immediate | 100-Fossil-Steam
1080 | Economizer | Boiler | Boiler Tube Leaks | U2 | Forced - Delayed | 2021 | Coal | CC | 100 | Fossil-Steam | WECC | Winter | 9457.7 | 458 | 1 | 1 | 1080-Economizer | U2-Forced - Delayed | 100-Fossil-Steam
1080 | Economizer | Boiler | Boiler Tube Leaks | D1 | Forced - Immediate | 2021 | Coal | CC | 100 | Fossil-Steam | RFC | Off-Peak | 3126.9333 | 44 | 1 | 1 | 1080-Economizer | D1-Forced - Immediate | 100-Fossil-Steam
1080 | Economizer | Boiler | Boiler Tube Leaks | D1 | Forced - Immediate | 2021 | Coal | CC | 100 | Fossil-Steam | WECC | Winter | 717.8333 | 118 | 1 | 1 | 1080-Economizer | D1-Forced - Immediate | 100-Fossil-Steam
1080 | Economizer | Boiler | Boiler Tube Leaks | D1 | Forced - Immediate | 2021 | Coal | OS | 100 | Fossil-Steam | NPCC | Summer | 59.5 | 17 | 1 | 1 | 1080-Economizer | D1-Forced - Immediate | 100-Fossil-Steam
1080 | Economizer | Boiler | Boiler Tube Leaks | D1 | Forced - Immediate | 2021 | Coal | OS | 100 | Fossil-Steam | RFC | Summer | 231 | 10.5 | 1 | 1 | 1080-Economizer | D1-Forced - Immediate | 100-Fossil-Steam
1080 | Economizer | Boiler | Boiler Tube Leaks | D1 | Forced - Immediate | 2021 | Coal | OS | 100 | Fossil-Steam | NPCC | Summer | 680 | 17 | 1 | 1 | 1080-Economizer | D1-Forced - Immediate | 100-Fossil-Steam
1080 | Economizer | Boiler | Boiler Tube Leaks | D1 | Forced - Immediate | 2021 | Coal | OS | 100 | Fossil-Steam | RFC | Winter | 240.3 | 8.9 | 1 | 1 | 1080-Economizer | D1-Forced - Immediate | 100-Fossil-Steam
1080 | Economizer | Boiler | Boiler Tube Leaks | D1 | Forced - Immediate | 2021 | Other | WD | 100 | Fossil-Steam | SERC | Summer | 42.0943 | 8.62 | 1 | 1 | 1080-Economizer | D1-Forced - Immediate | 100-Fossil-Steam
1080 | Economizer | Boiler | Boiler Tube Leaks | SF | Startup Failure | 2021 | Coal | CC | 100 | Fossil-Steam | SERC | Off-Peak | 31562 | 860 | 1 | 1 | 1080-Economizer | SF-Startup Failure | 100-Fossil-Steam
1080 | Economizer | Boiler | Boiler Tube Leaks | U1 | Forced - Immediate | 2021 | Coal | CC | 100 | Fossil-Steam | SERC | Summer | 862.2666 | 116 | 1 | 1 | 1080-Economizer | U1-Forced - Immediate | 100-Fossil-Steam
1080 | Economizer | Boiler | Boiler Tube Leaks | U1 | Forced - Immediate | 2021 | Coal | CC | 100 | Fossil-Steam | RFC | Summer | 86986 | 620 | 1 | 1 | 1080-Economizer | U1-Forced - Immediate | 100-Fossil-Steam
1080 | Economizer | Boiler | Boiler Tube Leaks | U1 | Forced - Immediate | 2021 | Gas | GG | 100 | Fossil-Steam | MRO | Summer | 1384.15 | 47 | 1 | 1 | 1080-Economizer | U1-Forced - Immediate | 100-Fossil-Steam
1080 | Economizer | Boiler | Boiler Tube Leaks | U1 | Forced - Immediate | 2021 | Gas | GG | 100 | Fossil-Steam | WECC | Summer | 7142.5666 | 98 | 1 | 1 | 1080-Economizer | U1-Forced - Immediate | 100-Fossil-Steam
1080 | Economizer | Boiler | Boiler Tube Leaks | U1 | Forced - Immediate | 2021 | Gas | GG | 100 | Fossil-Steam | RFC | Winter | 5360.6666 | 172 | 1 | 1 | 1080-Economizer | U1-Forced - Immediate | 100-Fossil-Steam
1080 | Economizer | Boiler | Boiler Tube Leaks | U2 | Forced - Delayed | 2021 | Coal | CC | 100 | Fossil-Steam | SERC | Off-Peak | 14415.7163 | 613 | 1 | 1 | 1080-Economizer | U2-Forced - Delayed | 100-Fossil-Steam
1080 | Economizer | Boiler | Boiler Tube Leaks | D1 | Forced - Immediate | 2021 | Coal | CC | 100 | Fossil-Steam | WECC | Winter | 83.5145 | 178.96 | 1 | 1 | 1080-Economizer | D1-Forced - Immediate | 100-Fossil-Steam
1080 | Economizer | Boiler | Boiler Tube Leaks | D1 | Forced - Immediate | 2021 | Coal | OS | 100 | Fossil-Steam | NPCC | Winter | 2309.1667 | 17 | 1 | 1 | 1080-Economizer | D1-Forced - Immediate | 100-Fossil-Steam
1080 | Economizer | Boiler | Boiler Tube Leaks | U1 | Forced - Immediate | 2021 | Coal | CC | 100 | Fossil-Steam | WECC | Off-Peak | 1849.7663 | 526 | 1 | 1 | 1080-Economizer | U1-Forced - Immediate | 100-Fossil-Steam
1080 | Economizer | Boiler | Boiler Tube Leaks | U1 | Forced - Immediate | 2021 | Coal | CC | 100 | Fossil-Steam | SERC | Off-Peak | 5231.3332 | 280 | 1 | 1 | 1080-Economizer | U1-Forced - Immediate | 100-Fossil-Steam
1080 | Economizer | Boiler | Boiler Tube Leaks | U1 | Forced - Immediate | 2021 | Coal | CC | 100 | Fossil-Steam | RFC | Off-Peak | 37115 | 650 | 1 | 1 | 1080-Economizer | U1-Forced - Immediate | 100-Fossil-Steam
1080 | Economizer | Boiler | Boiler Tube Leaks | U1 | Forced - Immediate | 2021 | Oil | OO | 100 | Fossil-Steam | NPCC | Summer | 51158.371 | 406.18 | 1 | 1 | 1080-Economizer | U1-Forced - Immediate | 100-Fossil-Steam
1080 | Economizer | Boiler | Boiler Tube Leaks | U2 | Forced - Delayed | 2021 | Coal | LI | 100 | Fossil-Steam | TRE | Summer | 24190 | 820 | 1 | 1 | 1080-Economizer | U2-Forced - Delayed | 100-Fossil-Steam
1080 | Economizer | Boiler | Boiler Tube Leaks | U3 | Forced - Postponed | 2021 | Coal | CC | 100 | Fossil-Steam | RFC | Off-Peak | 35885.08 | 341.6 | 1 | 1 | 1080-Economizer | U3-Forced - Postponed | 100-Fossil-Steam
1080 | Economizer | Boiler | Boiler Tube Leaks | D1 | Forced - Immediate | 2021 | Coal | CC | 100 | Fossil-Steam | RFC | Summer | 1806.9333 | 44 | 1 | 1 | 1080-Economizer | D1-Forced - Immediate | 100-Fossil-Steam
1080 | Economizer | Boiler | Boiler Tube Leaks | D1 | Forced - Immediate | 2021 | Coal | OS | 100 | Fossil-Steam | NPCC | Summer | 127.5 | 17 | 1 | 1 | 1080-Economizer | D1-Forced - Immediate | 100-Fossil-Steam
1080 | Economizer | Boiler | Boiler Tube Leaks | D1 | Forced - Immediate | 2021 | Other | WD | 100 | Fossil-Steam | SERC | Off-Peak | 2387.6793 | 30.04 | 1 | 1 | 1080-Economizer | D1-Forced - Immediate | 100-Fossil-Steam
1080 | Economizer | Boiler | Boiler Tube Leaks | D1 | Forced - Immediate | 2021 | Other | WD | 100 | Fossil-Steam | SERC | Summer | 2214.95 | 31 | 1 | 1 | 1080-Economizer | D1-Forced - Immediate | 100-Fossil-Steam
1080 | Economizer | Boiler | Boiler Tube Leaks | D2 | Forced - Delayed | 2021 | Gas | GG | 100 | Fossil-Steam | MRO | Summer | 309.6 | 9 | 1 | 1 | 1080-Economizer | D2-Forced - Delayed | 100-Fossil-Steam
1080 | Economizer | Boiler | Boiler Tube Leaks | U1 | Forced - Immediate | 2021 | Coal | CC | 100 | Fossil-Steam | SERC | Winter | 32400 | 270 | 1 | 1 | 1080-Economizer | U1-Forced - Immediate | 100-Fossil-Steam
1080 | Economizer | Boiler | Boiler Tube Leaks | U2 | Forced - Delayed | 2021 | Coal | CC | 100 | Fossil-Steam | SERC | Summer | 170445 | 660 | 1 | 1 | 1080-Economizer | U2-Forced - Delayed | 100-Fossil-Steam
1080 | Economizer | Boiler | Boiler Tube Leaks | U2 | Forced - Delayed | 2021 | Coal | CC | 100 | Fossil-Steam | RFC | Winter | 53571.3332 | 535 | 1 | 1 | 1080-Economizer | U2-Forced - Delayed | 100-Fossil-Steam
1080 | Economizer | Boiler | Boiler Tube Leaks | U3 | Forced - Postponed | 2021 | Coal | CC | 100 | Fossil-Steam | SERC | Off-Peak | 28002.9331 | 607 | 1 | 1 | 1080-Economizer | U3-Forced - Postponed | 100-Fossil-Steam
1080 | Economizer | Boiler | Boiler Tube Leaks | U3 | Forced - Postponed | 2021 | Coal | CC | 100 | Fossil-Steam | WECC | Winter | 17245.333 | 446 | 1 | 1 | 1080-Economizer | U3-Forced - Postponed | 100-Fossil-Steam
1080 | Economizer | Boiler | Boiler Tube Leaks | D1 | Forced - Immediate | 2021 | Coal | OS | 100 | Fossil-Steam | NPCC | Off-Peak | 417.9167 | 17 | 1 | 1 | 1080-Economizer | D1-Forced - Immediate | 100-Fossil-Steam
1080 | Economizer | Boiler | Boiler Tube Leaks | D1 | Forced - Immediate | 2021 | Gas | GG | 100 | Fossil-Steam | NPCC | Winter | 17638.4 | 166.4 | 1 | 1 | 1080-Economizer | D1-Forced - Immediate | 100-Fossil-Steam
1080 | Economizer | Boiler | Boiler Tube Leaks | U1 | Forced - Immediate | 2021 | Coal | CC | 100 | Fossil-Steam | WECC | Off-Peak | 8714.0663 | 526 | 1 | 1 | 1080-Economizer | U1-Forced - Immediate | 100-Fossil-Steam
1080 | Economizer | Boiler | Boiler Tube Leaks | U1 | Forced - Immediate | 2021 | Coal | CC | 100 | Fossil-Steam | WECC | Off-Peak | 12624 | 526 | 1 | 1 | 1080-Economizer | U1-Forced - Immediate | 100-Fossil-Steam
1080 | Economizer | Boiler | Boiler Tube Leaks | U1 | Forced - Immediate | 2021 | Coal | CC | 100 | Fossil-Steam | RFC | Off-Peak | 67284.5831 | 595 | 1 | 1 | 1080-Economizer | U1-Forced - Immediate | 100-Fossil-Steam
1080 | Economizer | Boiler | Boiler Tube Leaks | U1 | Forced - Immediate | 2021 | Coal | CC | 100 | Fossil-Steam | SERC | Winter | 18533.9598 | 493.8 | 1 | 1 | 1080-Economizer | U1-Forced - Immediate | 100-Fossil-Steam
1080 | Economizer | Boiler | Boiler Tube Leaks | U1 | Forced - Immediate | 2021 | Gas | GG | 100 | Fossil-Steam | RFC | Summer | 7131.0999 | 174 | 1 | 1 | 1080-Economizer | U1-Forced - Immediate | 100-Fossil-Steam
1080 | Economizer | Boiler | Boiler Tube Leaks | D1 | Forced - Immediate | 2021 | Coal | CC | 100 | Fossil-Steam | WECC | Winter | 180.43 | 180.43 | 1 | 1 | 1080-Economizer | D1-Forced - Immediate | 100-Fossil-Steam
1080 | Economizer | Boiler | Boiler Tube Leaks | D1 | Forced - Immediate | 2021 | Coal | OS | 100 | Fossil-Steam | NPCC | Off-Peak | 939.25 | 17 | 1 | 1 | 1080-Economizer | D1-Forced - Immediate | 100-Fossil-Steam
1080 | Economizer | Boiler | Boiler Tube Leaks | D1 | Forced - Immediate | 2021 | Coal | OS | 100 | Fossil-Steam | NPCC | Off-Peak | 1334.5 | 17 | 1 | 1 | 1080-Economizer | D1-Forced - Immediate | 100-Fossil-Steam
1080 | Economizer | Boiler | Boiler Tube Leaks | D1 | Forced - Immediate | 2021 | Other | WD | 100 | Fossil-Steam | SERC | Off-Peak | 1300.2967 | 29.33 | 1 | 1 | 1080-Economizer | D1-Forced - Immediate | 100-Fossil-Steam
1080 | Economizer | Boiler | Boiler Tube Leaks | U1 | Forced - Immediate | 2021 | Coal | CC | 100 | Fossil-Steam | RFC | Off-Peak | 6177.6 | 198 | 1 | 1 | 1080-Economizer | U1-Forced - Immediate | 100-Fossil-Steam
1080 | Economizer | Boiler | Boiler Tube Leaks | D1 | Forced - Immediate | 2021 | Coal | CC | 100 | Fossil-Steam | WECC | Winter | 468.7332 | 158 | 1 | 1 | 1080-Economizer | D1-Forced - Immediate | 100-Fossil-Steam
1080 | Economizer | Boiler | Boiler Tube Leaks | D1 | Forced - Immediate | 2021 | Coal | CC | 100 | Fossil-Steam | MRO | Winter | 3306.6666 | 320 | 1 | 1 | 1080-Economizer | D1-Forced - Immediate | 100-Fossil-Steam
1080 | Economizer | Boiler | Boiler Tube Leaks | U1 | Forced - Immediate | 2021 | Coal | CC | 100 | Fossil-Steam | RFC | Summer | 61906.6664 | 800 | 1 | 1 | 1080-Economizer | U1-Forced - Immediate | 100-Fossil-Steam
1080 | Economizer | Boiler | Boiler Tube Leaks | U1 | Forced - Immediate | 2021 | Coal | CC | 100 | Fossil-Steam | RFC | Winter | 19906.9998 | 510 | 1 | 1 | 1080-Economizer | U1-Forced - Immediate | 100-Fossil-Steam
1080 | Economizer | Boiler | Boiler Tube Leaks | U1 | Forced - Immediate | 2021 | Coal | CC | 100 | Fossil-Steam | TRE | Winter | 42615.3329 | 659 | 1 | 1 | 1080-Economizer | U1-Forced - Immediate | 100-Fossil-Steam
1080 | Economizer | Boiler | Boiler Tube Leaks | U1 | Forced - Immediate | 2021 | Gas | GG | 100 | Fossil-Steam | NPCC | Winter | 59556.96 | 566.4 | 1 | 1 | 1080-Economizer | U1-Forced - Immediate | 100-Fossil-Steam
1080 | Economizer | Boiler | Boiler Tube Leaks | U2 | Forced - Delayed | 2021 | Coal | CC | 100 | Fossil-Steam | WECC | Winter | 17415.9 | 523 | 1 | 1 | 1080-Economizer | U2-Forced - Delayed | 100-Fossil-Steam
1080 | Economizer | Boiler | Boiler Tube Leaks | U1 | Forced - Immediate | 2021 | Coal | CC | 100 | Fossil-Steam | RFC | Off-Peak | 8977.5 | 1350 | 1 | 1 | 1080-Economizer | U1-Forced - Immediate | 100-Fossil-Steam
1080 | Economizer | Boiler | Boiler Tube Leaks | U1 | Forced - Immediate | 2021 | Coal | CC | 100 | Fossil-Steam | RFC | Summer | 37544.8 | 661 | 1 | 1 | 1080-Economizer | U1-Forced - Immediate | 100-Fossil-Steam
1080 | Economizer | Boiler | Boiler Tube Leaks | U1 | Forced - Immediate | 2021 | Coal | CC | 100 | Fossil-Steam | RFC | Summer | 76296.8329 | 590 | 1 | 1 | 1080-Economizer | U1-Forced - Immediate | 100-Fossil-Steam
1080 | Economizer | Boiler | Boiler Tube Leaks | U1 | Forced - Immediate | 2021 | Coal | CC | 100 | Fossil-Steam | MRO | Winter | 61145.4995 | 690 | 1 | 1 | 1080-Economizer | U1-Forced - Immediate | 100-Fossil-Steam
1080 | Economizer | Boiler | Boiler Tube Leaks | U1 | Forced - Immediate | 2021 | Gas | GG | 100 | Fossil-Steam | MRO | Summer | 2245.0166 | 49 | 1 | 1 | 1080-Economizer | U1-Forced - Immediate | 100-Fossil-Steam
1080 | Economizer | Boiler | Boiler Tube Leaks | U2 | Forced - Delayed | 2021 | Coal | CC | 100 | Fossil-Steam | SERC | Off-Peak | 6750.65 | 123 | 1 | 1 | 1080-Economizer | U2-Forced - Delayed | 100-Fossil-Steam
1080 | Economizer | Boiler | Boiler Tube Leaks | U2 | Forced - Delayed | 2021 | Coal | CC | 100 | Fossil-Steam | SERC | Winter | 6042.6166 | 167 | 1 | 1 | 1080-Economizer | U2-Forced - Delayed | 100-Fossil-Steam
1080 | Economizer | Boiler | Boiler Tube Leaks | D1 | Forced - Immediate | 2021 | Coal | CC | 100 | Fossil-Steam | RFC | Winter | 2212.4999 | 225 | 1 | 1 | 1080-Economizer | D1-Forced - Immediate | 100-Fossil-Steam
1080 | Economizer | Boiler | Boiler Tube Leaks | D1 | Forced - Immediate | 2021 | Coal | OS | 100 | Fossil-Steam | NPCC | Summer | 654.5 | 17 | 1 | 1 | 1080-Economizer | D1-Forced - Immediate | 100-Fossil-Steam
1080 | Economizer | Boiler | Boiler Tube Leaks | D1 | Forced - Immediate | 2021 | Coal | OS | 100 | Fossil-Steam | NPCC | Winter | 374 | 17 | 1 | 1 | 1080-Economizer | D1-Forced - Immediate | 100-Fossil-Steam
1080 | Economizer | Boiler | Boiler Tube Leaks | U1 | Forced - Immediate | 2021 | Coal | CC | 100 | Fossil-Steam | SERC | Off-Peak | 11493.75 | 613 | 1 | 1 | 1080-Economizer | U1-Forced - Immediate | 100-Fossil-Steam
1080 | Economizer | Boiler | Boiler Tube Leaks | U1 | Forced - Immediate | 2021 | Coal | CC | 100 | Fossil-Steam | SERC | Off-Peak | 15919.9998 | 300 | 1 | 1 | 1080-Economizer | U1-Forced - Immediate | 100-Fossil-Steam
1080 | Economizer | Boiler | Boiler Tube Leaks | U1 | Forced - Immediate | 2021 | Coal | CC | 100 | Fossil-Steam | SERC | Off-Peak | 16698.6697 | 493.8 | 1 | 1 | 1080-Economizer | U1-Forced - Immediate | 100-Fossil-Steam
1080 | Economizer | Boiler | Boiler Tube Leaks | U1 | Forced - Immediate | 2021 | Coal | CC | 100 | Fossil-Steam | WECC | Off-Peak | 17141.6664 | 340 | 1 | 1 | 1080-Economizer | U1-Forced - Immediate | 100-Fossil-Steam
1080 | Economizer | Boiler | Boiler Tube Leaks | U1 | Forced - Immediate | 2021 | Coal | CC | 100 | Fossil-Steam | SERC | Winter | 1311.9998 | 615 | 1 | 1 | 1080-Economizer | U1-Forced - Immediate | 100-Fossil-Steam
1080 | Economizer | Boiler | Boiler Tube Leaks | U1 | Forced - Immediate | 2021 | Coal | CC | 100 | Fossil-Steam | SERC | Winter | 44343.5704 | 814.64 | 1 | 1 | 1080-Economizer | U1-Forced - Immediate | 100-Fossil-Steam
1080 | Economizer | Boiler | Boiler Tube Leaks | U1 | Forced - Immediate | 2021 | Gas | GG | 100 | Fossil-Steam | MRO | Winter | 2636.9999 | 108 | 1 | 1 | 1080-Economizer | U1-Forced - Immediate | 100-Fossil-Steam
1080 | Economizer | Boiler | Boiler Tube Leaks | U1 | Forced - Immediate | 2021 | Gas | GG | 100 | Fossil-Steam | MRO | Winter | 13341.4 | 164 | 1 | 1 | 1080-Economizer | U1-Forced - Immediate | 100-Fossil-Steam
1080 | Economizer | Boiler | Boiler Tube Leaks | U1 | Forced - Immediate | 2021 | Gas | GG | 100 | Fossil-Steam | NPCC | Winter | 34663.68 | 566.4 | 1 | 1 | 1080-Economizer | U1-Forced - Immediate | 100-Fossil-Steam
1080 | Economizer | Boiler | Boiler Tube Leaks | D1 | Forced - Immediate | 2021 | Other | WD | 100 | Fossil-Steam | SERC | Off-Peak | 846.1466 | 37.33 | 1 | 1 | 1080-Economizer | D1-Forced - Immediate | 100-Fossil-Steam
1080 | Economizer | Boiler | Boiler Tube Leaks | D1 | Forced - Immediate | 2021 | Other | WD | 100 | Fossil-Steam | SERC | Winter | 2989.4333 | 31 | 1 | 1 | 1080-Economizer | D1-Forced - Immediate | 100-Fossil-Steam
1080 | Economizer | Boiler | Boiler Tube Leaks | U1 | Forced - Immediate | 2021 | Coal | CC | 100 | Fossil-Steam | MRO | Off-Peak | 13449.0664 | 668 | 1 | 1 | 1080-Economizer | U1-Forced - Immediate | 100-Fossil-Steam
1080 | Economizer | Boiler | Boiler Tube Leaks | U1 | Forced - Immediate | 2021 | Coal | CC | 100 | Fossil-Steam | MRO | Winter | 73726.2 | 492 | 1 | 1 | 1080-Economizer | U1-Forced - Immediate | 100-Fossil-Steam
1080 | Economizer | Boiler | Boiler Tube Leaks | U2 | Forced - Delayed | 2021 | Coal | CC | 100 | Fossil-Steam | RFC | Summer | 62104.75 | 415 | 1 | 1 | 1080-Economizer | U2-Forced - Delayed | 100-Fossil-Steam
1080 | Economizer | Boiler | Boiler Tube Leaks | D1 | Forced - Immediate | 2021 | Coal | OS | 100 | Fossil-Steam | SERC | Off-Peak | 355 | 14.2 | 1 | 1 | 1080-Economizer | D1-Forced - Immediate | 100-Fossil-Steam
1080 | Economizer | Boiler | Boiler Tube Leaks | D1 | Forced - Immediate | 2021 | Gas | GG | 100 | Fossil-Steam | NPCC | Winter | 186.48 | 266.4 | 1 | 1 | 1080-Economizer | D1-Forced - Immediate | 100-Fossil-Steam
1080 | Economizer | Boiler | Boiler Tube Leaks | D1 | Forced - Immediate | 2021 | Other | WD | 100 | Fossil-Steam | SERC | Summer | 633.4333 | 31 | 1 | 1 | 1080-Economizer | D1-Forced - Immediate | 100-Fossil-Steam
1080 | Economizer | Boiler | Boiler Tube Leaks | U1 | Forced - Immediate | 2021 | Coal | CC | 100 | Fossil-Steam | RFC | Off-Peak | 44929.9998 | 600 | 1 | 1 | 1080-Economizer | U1-Forced - Immediate | 100-Fossil-Steam
1080 | Economizer | Boiler | Boiler Tube Leaks | U1 | Forced - Immediate | 2021 | Coal | CC | 100 | Fossil-Steam | RFC | Off-Peak | 150127.9996 | 1320 | 1 | 1 | 1080-Economizer | U1-Forced - Immediate | 100-Fossil-Steam
1080 | Economizer | Boiler | Boiler Tube Leaks | U1 | Forced - Immediate | 2021 | Coal | LI | 100 | Fossil-Steam | MRO | Winter | 52542.35 | 427 | 1 | 1 | 1080-Economizer | U1-Forced - Immediate | 100-Fossil-Steam
1080 | Economizer | Boiler | Boiler Tube Leaks | D1 | Forced - Immediate | 2021 | Coal | CC | 100 | Fossil-Steam | MRO | Off-Peak | 584.9183 | 3.1 | 1 | 1 | 1080-Economizer | D1-Forced - Immediate | 100-Fossil-Steam
1080 | Economizer | Boiler | Boiler Tube Leaks | D1 | Forced - Immediate | 2021 | Coal | CC | 100 | Fossil-Steam | WECC | Winter | 242 | 88 | 1 | 1 | 1080-Economizer | D1-Forced - Immediate | 100-Fossil-Steam
1080 | Economizer | Boiler | Boiler Tube Leaks | D1 | Forced - Immediate | 2021 | Coal | CC | 100 | Fossil-Steam | WECC | Winter | 457.6 | 208 | 1 | 1 | 1080-Economizer | D1-Forced - Immediate | 100-Fossil-Steam
1080 | Economizer | Boiler | Boiler Tube Leaks | U1 | Forced - Immediate | 2021 | Coal | CC | 100 | Fossil-Steam | RFC | Off-Peak | 142986.5 | 590 | 1 | 1 | 1080-Economizer | U1-Forced - Immediate | 100-Fossil-Steam
1080 | Economizer | Boiler | Boiler Tube Leaks | U1 | Forced - Immediate | 2021 | Coal | CC | 100 | Fossil-Steam | WECC | Winter | 4669.5999 | 156 | 1 | 1 | 1080-Economizer | U1-Forced - Immediate | 100-Fossil-Steam
1080 | Economizer | Boiler | Boiler Tube Leaks | U1 | Forced - Immediate | 2021 | Coal | CC | 100 | Fossil-Steam | SERC | Winter | 9090.2165 | 277 | 1 | 1 | 1080-Economizer | U1-Forced - Immediate | 100-Fossil-Steam
1080 | Economizer | Boiler | Boiler Tube Leaks | U1 | Forced - Immediate | 2021 | Oil | OO | 100 | Fossil-Steam | NPCC | Summer | 10728.6665 | 605 | 1 | 1 | 1080-Economizer | U1-Forced - Immediate | 100-Fossil-Steam
1080 | Economizer | Boiler | Boiler Tube Leaks | U3 | Forced - Postponed | 2021 | Coal | CC | 100 | Fossil-Steam | SERC | Off-Peak | 4191.8166 | 163 | 1 | 1 | 1080-Economizer | U3-Forced - Postponed | 100-Fossil-Steam
1080 | Economizer | Boiler | Boiler Tube Leaks | U3 | Forced - Postponed | 2021 | Coal | CC | 100 | Fossil-Steam | SERC | Winter | 5232.6666 | 167 | 1 | 1 | 1080-Economizer | U3-Forced - Postponed | 100-Fossil-Steam
1080 | Economizer | Boiler | Boiler Tube Leaks | D1 | Forced - Immediate | 2021 | Coal | CC | 100 | Fossil-Steam | WECC | Winter | 188.5 | 58 | 1 | 1 | 1080-Economizer | D1-Forced - Immediate | 100-Fossil-Steam
1080 | Economizer | Boiler | Boiler Tube Leaks | D1 | Forced - Immediate | 2021 | Coal | OS | 100 | Fossil-Steam | NPCC | Summer | 705.5 | 17 | 1 | 1 | 1080-Economizer | D1-Forced - Immediate | 100-Fossil-Steam
1080 | Economizer | Boiler | Boiler Tube Leaks | U1 | Forced - Immediate | 2021 | Coal | CC | 100 | Fossil-Steam | SERC | Off-Peak | 58272.6 | 591 | 1 | 1 | 1080-Economizer | U1-Forced - Immediate | 100-Fossil-Steam
1080 | Economizer | Boiler | Boiler Tube Leaks | U1 | Forced - Immediate | 2021 | Coal | CC | 100 | Fossil-Steam | SERC | Off-Peak | 164405.9329 | 668 | 1 | 1 | 1080-Economizer | U1-Forced - Immediate | 100-Fossil-Steam
1080 | Economizer | Boiler | Boiler Tube Leaks | U1 | Forced - Immediate | 2021 | Gas | OG | 100 | Fossil-Steam | WECC | Summer | 1844.3333 | 44 | 1 | 1 | 1080-Economizer | U1-Forced - Immediate | 100-Fossil-Steam
1080 | Economizer | Boiler | Boiler Tube Leaks | U3 | Forced - Postponed | 2021 | Coal | CC | 100 | Fossil-Steam | SERC | Winter | 5970.25 | 167 | 1 | 1 | 1080-Economizer | U3-Forced - Postponed | 100-Fossil-Steam
1080 | Economizer | Boiler | Boiler Tube Leaks | D1 | Forced - Immediate | 2021 | Coal | CC | 100 | Fossil-Steam | RFC | Off-Peak | 1540.14 | 231.6 | 1 | 1 | 1080-Economizer | D1-Forced - Immediate | 100-Fossil-Steam
1080 | Economizer | Boiler | Boiler Tube Leaks | D1 | Forced - Immediate | 2021 | Coal | CC | 100 | Fossil-Steam | WECC | Winter | 653.0666 | 248 | 1 | 1 | 1080-Economizer | D1-Forced - Immediate | 100-Fossil-Steam
1080 | Economizer | Boiler | Boiler Tube Leaks | U1 | Forced - Immediate | 2021 | Coal | CC | 100 | Fossil-Steam | SERC | Off-Peak | 9525.7498 | 585 | 1 | 1 | 1080-Economizer | U1-Forced - Immediate | 100-Fossil-Steam
1080 | Economizer | Boiler | Boiler Tube Leaks | U1 | Forced - Immediate | 2021 | Coal | CC | 100 | Fossil-Steam | SERC | Off-Peak | 10466.7 | 417 | 1 | 1 | 1080-Economizer | U1-Forced - Immediate | 100-Fossil-Steam
1080 | Economizer | Boiler | Boiler Tube Leaks | U1 | Forced - Immediate | 2021 | Coal | CC | 100 | Fossil-Steam | SERC | Off-Peak | 34350.6528 | 814.64 | 1 | 1 | 1080-Economizer | U1-Forced - Immediate | 100-Fossil-Steam
1080 | Economizer | Boiler | Boiler Tube Leaks | U1 | Forced - Immediate | 2021 | Coal | CC | 100 | Fossil-Steam | RFC | Off-Peak | 43512.5 | 590 | 1 | 1 | 1080-Economizer | U1-Forced - Immediate | 100-Fossil-Steam
1080 | Economizer | Boiler | Boiler Tube Leaks | U1 | Forced - Immediate | 2021 | Coal | CC | 100 | Fossil-Steam | RFC | Summer | 52189.9998 | 600 | 1 | 1 | 1080-Economizer | U1-Forced - Immediate | 100-Fossil-Steam
1080 | Economizer | Boiler | Boiler Tube Leaks | U2 | Forced - Delayed | 2021 | Coal | CC | 100 | Fossil-Steam | SERC | Winter | 23072.7496 | 615 | 1 | 1 | 1080-Economizer | U2-Forced - Delayed | 100-Fossil-Steam
1080 | Economizer | Boiler | Boiler Tube Leaks | U3 | Forced - Postponed | 2021 | Coal | CC | 100 | Fossil-Steam | SERC | Winter | 23931.6 | 616 | 1 | 1 | 1080-Economizer | U3-Forced - Postponed | 100-Fossil-Steam
1080 | Economizer | Boiler | Boiler Tube Leaks | D1 | Forced - Immediate | 2021 | Coal | CC | 100 | Fossil-Steam | MRO | Off-Peak | 533.9 | 28.1 | 1 | 1 | 1080-Economizer | D1-Forced - Immediate | 100-Fossil-Steam
1080 | Economizer | Boiler | Boiler Tube Leaks | D1 | Forced - Immediate | 2021 | Coal | OS | 100 | Fossil-Steam | NPCC | Off-Peak | 430.6667 | 17 | 1 | 1 | 1080-Economizer | D1-Forced - Immediate | 100-Fossil-Steam
1080 | Economizer | Boiler | Boiler Tube Leaks | D1 | Forced - Immediate | 2021 | Coal | OS | 100 | Fossil-Steam | NPCC | Off-Peak | 824.5 | 17 | 1 | 1 | 1080-Economizer | D1-Forced - Immediate | 100-Fossil-Steam
1080 | Economizer | Boiler | Boiler Tube Leaks | D1 | Forced - Immediate | 2021 | Gas | GG | 100 | Fossil-Steam | TRE | Off-Peak | 288.2666 | 94 | 1 | 1 | 1080-Economizer | D1-Forced - Immediate | 100-Fossil-Steam
1080 | Economizer | Boiler | Boiler Tube Leaks | U1 | Forced - Immediate | 2021 | Coal | CC | 100 | Fossil-Steam | RFC | Off-Peak | 99510 | 600 | 1 | 1 | 1080-Economizer | U1-Forced - Immediate | 100-Fossil-Steam
1080 | Economizer | Boiler | Boiler Tube Leaks | U1 | Forced - Immediate | 2021 | Coal | CC | 100 | Fossil-Steam | SERC | Summer | 14093.6329 | 593 | 1 | 1 | 1080-Economizer | U1-Forced - Immediate | 100-Fossil-Steam
1080 | Economizer | Boiler | Boiler Tube Leaks | U1 | Forced - Immediate | 2021 | Coal | CC | 100 | Fossil-Steam | RFC | Summer | 54378.3329 | 590 | 1 | 1 | 1080-Economizer | U1-Forced - Immediate | 100-Fossil-Steam
1080 | Economizer | Boiler | Boiler Tube Leaks | U1 | Forced - Immediate | 2021 | Coal | CC | 100 | Fossil-Steam | RFC | Winter | 4869.1667 | 50 | 1 | 1 | 1080-Economizer | U1-Forced - Immediate | 100-Fossil-Steam
1080 | Economizer | Boiler | Boiler Tube Leaks | U1 | Forced - Immediate | 2021 | Gas | GG | 100 | Fossil-Steam | TRE | Off-Peak | 22729.8 | 258 | 1 | 1 | 1080-Economizer | U1-Forced - Immediate | 100-Fossil-Steam
1080 | Economizer | Boiler | Boiler Tube Leaks | U1 | Forced - Immediate | 2021 | Gas | GG | 100 | Fossil-Steam | MRO | Summer | 5299.9332 | 164 | 1 | 1 | 1080-Economizer | U1-Forced - Immediate | 100-Fossil-Steam
1080 | Economizer | Boiler | Boiler Tube Leaks | U1 | Forced - Immediate | 2021 | Gas | GG | 100 | Fossil-Steam | RFC | Summer | 18377.2999 | 174 | 1 | 1 | 1080-Economizer | U1-Forced - Immediate | 100-Fossil-Steam
1080 | Economizer | Boiler | Boiler Tube Leaks | U1 | Forced - Immediate | 2021 | Gas | GG | 100 | Fossil-Steam | NPCC | Summer | 32133.7598 | 566.4 | 1 | 1 | 1080-Economizer | U1-Forced - Immediate | 100-Fossil-Steam
1080 | Economizer | Boiler | Boiler Tube Leaks | U1 | Forced - Immediate | 2021 | Gas | GG | 100 | Fossil-Steam | NPCC | Summer | 54780.3196 | 566.4 | 1 | 1 | 1080-Economizer | U1-Forced - Immediate | 100-Fossil-Steam
1080 | Economizer | Boiler | Boiler Tube Leaks | U1 | Forced - Immediate | 2021 | Gas | GG | 100 | Fossil-Steam | MRO | Winter | 5474.8333 | 107 | 1 | 1 | 1080-Economizer | U1-Forced - Immediate | 100-Fossil-Steam
1080 | Economizer | Boiler | Boiler Tube Leaks | U2 | Forced - Delayed | 2021 | Coal | CC | 100 | Fossil-Steam | SERC | Summer | 50339.5663 | 487 | 1 | 1 | 1080-Economizer | U2-Forced - Delayed | 100-Fossil-Steam
1080 | Economizer | Boiler | Boiler Tube Leaks | U2 | Forced - Delayed | 2021 | Coal | CC | 100 | Fossil-Steam | WECC | Summer | 73778 | 740 | 1 | 1 | 1080-Economizer | U2-Forced - Delayed | 100-Fossil-Steam
1080 | Economizer | Boiler | Boiler Tube Leaks | U2 | Forced - Delayed | 2021 | Gas | GG | 100 | Fossil-Steam | WECC | Off-Peak | 4060.8 | 48 | 1 | 1 | 1080-Economizer | U2-Forced - Delayed | 100-Fossil-Steam
1080 | Economizer | Boiler | Boiler Tube Leaks | D1 | Forced - Immediate | 2021 | Other | BM | 650 | Fluidized Bed | WECC | Summer | 21.2267 | 1.6 | 1 | 1 | 1080-Economizer | D1-Forced - Immediate | 650-Fluidized Bed
1080 | Economizer | Boiler | Boiler Tube Leaks | U2 | Forced - Delayed | 2021 | Other | BM | 650 | Fluidized Bed | WECC | Winter | 938.385 | 24.3 | 1 | 1 | 1080-Economizer | U2-Forced - Delayed | 650-Fluidized Bed
1080 | Economizer | Boiler | Boiler Tube Leaks | D1 | Forced - Immediate | 2021 | Other | BM | 650 | Fluidized Bed | WECC | Summer | 17.76 | 1.6 | 1 | 1 | 1080-Economizer | D1-Forced - Immediate | 650-Fluidized Bed
1080 | Economizer | Boiler | Boiler Tube Leaks | U1 | Forced - Immediate | 2021 | Coal | CC | 650 | Fluidized Bed | RFC | Winter | 698.75 | 32.5 | 1 | 1 | 1080-Economizer | U1-Forced - Immediate | 650-Fluidized Bed
1080 | Economizer | Boiler | Boiler Tube Leaks | D1 | Forced - Immediate | 2021 | Other | BM | 650 | Fluidized Bed | WECC | Summer | 20.6133 | 1.6 | 1 | 1 | 1080-Economizer | D1-Forced - Immediate | 650-Fluidized Bed
1080 | Economizer | Boiler | Boiler Tube Leaks | U2 | Forced - Delayed | 2021 | Other | BM | 650 | Fluidized Bed | WECC | Off-Peak | 1121.85 | 24.3 | 1 | 1 | 1080-Economizer | U2-Forced - Delayed | 650-Fluidized Bed
1080 | Economizer | Boiler | Boiler Tube Leaks | D1 | Forced - Immediate | 2021 | Coal | OS | 800 | Miscellaneous | RFC | Winter | 295.75 | 13 | 1 | 1 | 1080-Economizer | D1-Forced - Immediate | 800-Miscellaneous
1080 | Economizer | Boiler | Boiler Tube Leaks | D1 | Forced - Immediate | 2021 | Coal | OS | 800 | Miscellaneous | RFC | Summer | 555.555 | 27.3 | 1 | 1 | 1080-Economizer | D1-Forced - Immediate | 800-Miscellaneous
1080 | Economizer | Boiler | Boiler Tube Leaks | D1 | Forced - Immediate | 2021 | Coal | OS | 800 | Miscellaneous | RFC | Winter | 269.75 | 13 | 1 | 1 | 1080-Economizer | D1-Forced - Immediate | 800-Miscellaneous
1080 | Economizer | Boiler | Boiler Tube Leaks | U1 | Forced - Immediate | 2021 | Coal | OS | 800 | Miscellaneous | WECC | Off-Peak | 1023.4816 | 25.9 | 1 | 1 | 1080-Economizer | U1-Forced - Immediate | 800-Miscellaneous
1080 | Economizer | Boiler | Boiler Tube Leaks | D1 | Forced - Immediate | 2021 | Coal | OS | 800 | Miscellaneous | RFC | Summer | 576.94 | 27.3 | 1 | 1 | 1080-Economizer | D1-Forced - Immediate | 800-Miscellaneous
1080 | Economizer | Boiler | Boiler Tube Leaks | D1 | Forced - Immediate | 2021 | Coal | OS | 800 | Miscellaneous | RFC | Summer | 1676.675 | 27.3 | 1 | 1 | 1080-Economizer | D1-Forced - Immediate | 800-Miscellaneous
1080 | Economizer | Boiler | Boiler Tube Leaks | D1 | Forced - Immediate | 2021 | Coal | OS | 800 | Miscellaneous | RFC | Winter | 494 | 26 | 1 | 1 | 1080-Economizer | D1-Forced - Immediate | 800-Miscellaneous
1080 | Economizer | Boiler | Boiler Tube Leaks | D1 | Forced - Immediate | 2021 | Coal | OS | 800 | Miscellaneous | NPCC | Winter | 751.6667 | 20 | 1 | 1 | 1080-Economizer | D1-Forced - Immediate | 800-Miscellaneous
1080 | Economizer | Boiler | Boiler Tube Leaks | D1 | Forced - Immediate | 2021 | Coal | OS | 800 | Miscellaneous | NPCC | Off-Peak | 877.6667 | 20 | 1 | 1 | 1080-Economizer | D1-Forced - Immediate | 800-Miscellaneous
1080 | Economizer | Boiler | Boiler Tube Leaks | D2 | Forced - Delayed | 2021 | Coal | CC | 810 | Multi-boiler/Multi-turbine | MRO | Winter | 1701 | 90 | 1 | 1 | 1080-Economizer | D2-Forced - Delayed | 810-Multi-boiler/Multi-turbine
1080 | Economizer | Boiler | Boiler Tube Leaks | D1 | Forced - Immediate | 2021 | Coal | CC | 810 | Multi-boiler/Multi-turbine | RFC | Off-Peak | 11922.4999 | 150 | 1 | 1 | 1080-Economizer | D1-Forced - Immediate | 810-Multi-boiler/Multi-turbine
1080 | Economizer | Boiler | Boiler Tube Leaks | D2 | Forced - Delayed | 2021 | Coal | CC | 810 | Multi-boiler/Multi-turbine | MRO | Winter | 4161 | 90 | 1 | 1 | 1080-Economizer | D2-Forced - Delayed | 810-Multi-boiler/Multi-turbine
1080 | Economizer | Boiler | Boiler Tube Leaks | D1 | Forced - Immediate | 2021 | Coal | CC | 810 | Multi-boiler/Multi-turbine | SERC | Summer | 87901.4664 | 349 | 1 | 1 | 1080-Economizer | D1-Forced - Immediate | 810-Multi-boiler/Multi-turbine
1080 | Economizer | Boiler | Boiler Tube Leaks | D1 | Forced - Immediate | 2021 | Coal | CC | 810 | Multi-boiler/Multi-turbine | MRO | Winter | 27 | 90 | 1 | 1 | 1080-Economizer | D1-Forced - Immediate | 810-Multi-boiler/Multi-turbine
1080 | Economizer | Boiler | Boiler Tube Leaks | D2 | Forced - Delayed | 2021 | Coal | CC | 810 | Multi-boiler/Multi-turbine | MRO | Winter | 2149.4666 | 94 | 1 | 1 | 1080-Economizer | D2-Forced - Delayed | 810-Multi-boiler/Multi-turbine
1085 | In-bed evaporative tubes (FBC only - includes external heat exchangers) | Boiler | Boiler Tube Leaks | D1 | Forced - Immediate | 2021 | Coal | CC | 650 | Fluidized Bed | RFC | Off-Peak | 4089.9999 | 300 | 1 | 1 | 1085-In-bed evaporative tubes (FBC only - includes external heat exchangers) | D1-Forced - Immediate | 650-Fluidized Bed
1085 | In-bed evaporative tubes (FBC only - includes external heat exchangers) | Boiler | Boiler Tube Leaks | U1 | Forced - Immediate | 2021 | Coal | CC | 650 | Fluidized Bed | RFC | Winter | 58721.25 | 525 | 1 | 1 | 1085-In-bed evaporative tubes (FBC only - includes external heat exchangers) | U1-Forced - Immediate | 650-Fluidized Bed
1085 | In-bed evaporative tubes (FBC only - includes external heat exchangers) | Boiler | Boiler Tube Leaks | D1 | Forced - Immediate | 2021 | Coal | CC | 650 | Fluidized Bed | RFC | Off-Peak | 30281.25 | 285 | 1 | 1 | 1085-In-bed evaporative tubes (FBC only - includes external heat exchangers) | D1-Forced - Immediate | 650-Fluidized Bed
1085 | In-bed evaporative tubes (FBC only - includes external heat exchangers) | Boiler | Boiler Tube Leaks | D1 | Forced - Immediate | 2021 | Coal | CC | 650 | Fluidized Bed | RFC | Off-Peak | 47601.7498 | 315 | 1 | 1 | 1085-In-bed evaporative tubes (FBC only - includes external heat exchangers) | D1-Forced - Immediate | 650-Fluidized Bed
1085 | In-bed evaporative tubes (FBC only - includes external heat exchangers) | Boiler | Boiler Tube Leaks | D1 | Forced - Immediate | 2021 | Coal | CC | 650 | Fluidized Bed | RFC | Summer | 44418.1666 | 305 | 1 | 1 | 1085-In-bed evaporative tubes (FBC only - includes external heat exchangers) | D1-Forced - Immediate | 650-Fluidized Bed
1085 | In-bed evaporative tubes (FBC only - includes external heat exchangers) | Boiler | Boiler Tube Leaks | D1 | Forced - Immediate | 2021 | Coal | CC | 650 | Fluidized Bed | RFC | Off-Peak | 32634 | 280 | 1 | 1 | 1085-In-bed evaporative tubes (FBC only - includes external heat exchangers) | D1-Forced - Immediate | 650-Fluidized Bed
1085 | In-bed evaporative tubes (FBC only - includes external heat exchangers) | Boiler | Boiler Tube Leaks | D1 | Forced - Immediate | 2021 | Coal | CC | 650 | Fluidized Bed | RFC | Off-Peak | 5949.9999 | 300 | 1 | 1 | 1085-In-bed evaporative tubes (FBC only - includes external heat exchangers) | D1-Forced - Immediate | 650-Fluidized Bed
1085 | In-bed evaporative tubes (FBC only - includes external heat exchangers) | Boiler | Boiler Tube Leaks | D1 | Forced - Immediate | 2021 | Coal | CC | 650 | Fluidized Bed | RFC | Summer | 5475 | 300 | 1 | 1 | 1085-In-bed evaporative tubes (FBC only - includes external heat exchangers) | D1-Forced - Immediate | 650-Fluidized Bed
1085 | In-bed evaporative tubes (FBC only - includes external heat exchangers) | Boiler | Boiler Tube Leaks | D1 | Forced - Immediate | 2021 | Coal | CC | 650 | Fluidized Bed | RFC | Off-Peak | 14594.25 | 305 | 1 | 1 | 1085-In-bed evaporative tubes (FBC only - includes external heat exchangers) | D1-Forced - Immediate | 650-Fluidized Bed
1085 | In-bed evaporative tubes (FBC only - includes external heat exchangers) | Boiler | Boiler Tube Leaks | D1 | Forced - Immediate | 2021 | Coal | CC | 650 | Fluidized Bed | RFC | Summer | 20164.6665 | 280 | 1 | 1 | 1085-In-bed evaporative tubes (FBC only - includes external heat exchangers) | D1-Forced - Immediate | 650-Fluidized Bed
1085 | In-bed evaporative tubes (FBC only - includes external heat exchangers) | Boiler | Boiler Tube Leaks | U1 | Forced - Immediate | 2021 | Coal | CC | 650 | Fluidized Bed | RFC | Off-Peak | 22172.4998 | 525 | 1 | 1 | 1085-In-bed evaporative tubes (FBC only - includes external heat exchangers) | U1-Forced - Immediate | 650-Fluidized Bed
1085 | In-bed evaporative tubes (FBC only - includes external heat exchangers) | Boiler | Boiler Tube Leaks | D1 | Forced - Immediate | 2021 | Coal | CC | 650 | Fluidized Bed | RFC | Winter | 175.7498 | 285 | 1 | 1 | 1085-In-bed evaporative tubes (FBC only - includes external heat exchangers) | D1-Forced - Immediate | 650-Fluidized Bed
1085 | In-bed evaporative tubes (FBC only - includes external heat exchangers) | Boiler | Boiler Tube Leaks | D1 | Forced - Immediate | 2021 | Coal | CC | 650 | Fluidized Bed | RFC | Winter | 33046.75 | 305 | 1 | 1 | 1085-In-bed evaporative tubes (FBC only - includes external heat exchangers) | D1-Forced - Immediate | 650-Fluidized Bed
1085 | In-bed evaporative tubes (FBC only - includes external heat exchangers) | Boiler | Boiler Tube Leaks | D1 | Forced - Immediate | 2021 | Coal | CC | 650 | Fluidized Bed | RFC | Winter | 1620 | 300 | 1 | 1 | 1085-In-bed evaporative tubes (FBC only - includes external heat exchangers) | D1-Forced - Immediate | 650-Fluidized Bed
1085 | In-bed evaporative tubes (FBC only - includes external heat exchangers) | Boiler | Boiler Tube Leaks | U1 | Forced - Immediate | 2021 | Coal | CC | 810 | Multi-boiler/Multi-turbine | MRO | Winter | 14184 | 160 | 1 | 1 | 1085-In-bed evaporative tubes (FBC only - includes external heat exchangers) | U1-Forced - Immediate | 810-Multi-boiler/Multi-turbine
1090 | Other boiler tube leaks | Boiler | Boiler Tube Leaks | U1 | Forced - Immediate | 2021 | Coal | CC | 100 | Fossil-Steam | RFC | Off-Peak | 92356.0832 | 505 | 1 | 1 | 1090-Other boiler tube leaks | U1-Forced - Immediate | 100-Fossil-Steam
1090 | Other boiler tube leaks | Boiler | Boiler Tube Leaks | U1 | Forced - Immediate | 2021 | Gas | GG | 100 | Fossil-Steam | MRO | Summer | 46775.62 | 90.8 | 1 | 1 | 1090-Other boiler tube leaks | U1-Forced - Immediate | 100-Fossil-Steam
1090 | Other boiler tube leaks | Boiler | Boiler Tube Leaks | U3 | Forced - Postponed | 2021 | Coal | CC | 100 | Fossil-Steam | WECC | Winter | 27069.6664 | 340 | 1 | 1 | 1090-Other boiler tube leaks | U3-Forced - Postponed | 100-Fossil-Steam
1090 | Other boiler tube leaks | Boiler | Boiler Tube Leaks | U1 | Forced - Immediate | 2021 | Coal | CC | 100 | Fossil-Steam | WECC | Off-Peak | 45537.3332 | 340 | 1 | 1 | 1090-Other boiler tube leaks | U1-Forced - Immediate | 100-Fossil-Steam
1090 | Other boiler tube leaks | Boiler | Boiler Tube Leaks | U1 | Forced - Immediate | 2021 | Coal | CC | 100 | Fossil-Steam | WECC | Off-Peak | 121932.4996 | 570 | 1 | 1 | 1090-Other boiler tube leaks | U1-Forced - Immediate | 100-Fossil-Steam
1090 | Other boiler tube leaks | Boiler | Boiler Tube Leaks | U1 | Forced - Immediate | 2021 | Coal | CC | 100 | Fossil-Steam | WECC | Summer | 14869.3332 | 340 | 1 | 1 | 1090-Other boiler tube leaks | U1-Forced - Immediate | 100-Fossil-Steam
1090 | Other boiler tube leaks | Boiler | Boiler Tube Leaks | U1 | Forced - Immediate | 2021 | Coal | CC | 100 | Fossil-Steam | RFC | Summer | 32879.7 | 306 | 1 | 1 | 1090-Other boiler tube leaks | U1-Forced - Immediate | 100-Fossil-Steam
1090 | Other boiler tube leaks | Boiler | Boiler Tube Leaks | D1 | Forced - Immediate | 2021 | Coal | CC | 100 | Fossil-Steam | WECC | Summer | 374 | 170 | 1 | 1 | 1090-Other boiler tube leaks | D1-Forced - Immediate | 100-Fossil-Steam
1090 | Other boiler tube leaks | Boiler | Boiler Tube Leaks | D1 | Forced - Immediate | 2021 | Gas | GG | 100 | Fossil-Steam | SERC | Winter | 82584 | 111 | 1 | 1 | 1090-Other boiler tube leaks | D1-Forced - Immediate | 100-Fossil-Steam
1090 | Other boiler tube leaks | Boiler | Boiler Tube Leaks | U1 | Forced - Immediate | 2021 | Coal | CC | 100 | Fossil-Steam | RFC | Off-Peak | 87518.6999 | 253.8 | 1 | 1 | 1090-Other boiler tube leaks | U1-Forced - Immediate | 100-Fossil-Steam
1090 | Other boiler tube leaks | Boiler | Boiler Tube Leaks | U1 | Forced - Immediate | 2021 | Coal | CC | 100 | Fossil-Steam | RFC | Winter | 40032.8499 | 363 | 1 | 1 | 1090-Other boiler tube leaks | U1-Forced - Immediate | 100-Fossil-Steam
1090 | Other boiler tube leaks | Boiler | Boiler Tube Leaks | U1 | Forced - Immediate | 2021 | Coal | CC | 100 | Fossil-Steam | RFC | Winter | 107130 | 600 | 1 | 1 | 1090-Other boiler tube leaks | U1-Forced - Immediate | 100-Fossil-Steam
1090 | Other boiler tube leaks | Boiler | Boiler Tube Leaks | U1 | Forced - Immediate | 2021 | Gas | GG | 100 | Fossil-Steam | NPCC | Off-Peak | 3420 | 190 | 1 | 1 | 1090-Other boiler tube leaks | U1-Forced - Immediate | 100-Fossil-Steam
1090 | Other boiler tube leaks | Boiler | Boiler Tube Leaks | U2 | Forced - Delayed | 2021 | Coal | CC | 100 | Fossil-Steam | MRO | Summer | 54910.5245 | 723.3 | 1 | 1 | 1090-Other boiler tube leaks | U2-Forced - Delayed | 100-Fossil-Steam
1090 | Other boiler tube leaks | Boiler | Boiler Tube Leaks | D1 | Forced - Immediate | 2021 | Coal | CC | 100 | Fossil-Steam | RFC | Summer | 546.0499 | 201 | 1 | 1 | 1090-Other boiler tube leaks | D1-Forced - Immediate | 100-Fossil-Steam
1090 | Other boiler tube leaks | Boiler | Boiler Tube Leaks | D1 | Forced - Immediate | 2021 | Coal | CC | 100 | Fossil-Steam | SERC | Summer | 4956.0999 | 174 | 1 | 1 | 1090-Other boiler tube leaks | D1-Forced - Immediate | 100-Fossil-Steam
1090 | Other boiler tube leaks | Boiler | Boiler Tube Leaks | D1 | Forced - Immediate | 2021 | Coal | OS | 100 | Fossil-Steam | RFC | Winter | 840.45 | 13 | 1 | 1 | 1090-Other boiler tube leaks | D1-Forced - Immediate | 100-Fossil-Steam
1090 | Other boiler tube leaks | Boiler | Boiler Tube Leaks | U1 | Forced - Immediate | 2021 | Coal | CC | 100 | Fossil-Steam | WECC | Summer | 17449.6497 | 459 | 1 | 1 | 1090-Other boiler tube leaks | U1-Forced - Immediate | 100-Fossil-Steam
1090 | Other boiler tube leaks | Boiler | Boiler Tube Leaks | U1 | Forced - Immediate | 2021 | Coal | CC | 100 | Fossil-Steam | TRE | Summer | 121568.3328 | 836 | 1 | 1 | 1090-Other boiler tube leaks | U1-Forced - Immediate | 100-Fossil-Steam
1090 | Other boiler tube leaks | Boiler | Boiler Tube Leaks | U1 | Forced - Immediate | 2021 | Gas | GG | 100 | Fossil-Steam | SERC | Off-Peak | 25501.333 | 524 | 1 | 1 | 1090-Other boiler tube leaks | U1-Forced - Immediate | 100-Fossil-Steam
1090 | Other boiler tube leaks | Boiler | Boiler Tube Leaks | U3 | Forced - Postponed | 2021 | Coal | CC | 100 | Fossil-Steam | MRO | Summer | 28546.5832 | 245 | 1 | 1 | 1090-Other boiler tube leaks | U3-Forced - Postponed | 100-Fossil-Steam
1090 | Other boiler tube leaks | Boiler | Boiler Tube Leaks | D1 | Forced - Immediate | 2021 | Coal | CC | 100 | Fossil-Steam | SERC | Summer | 78 | 13 | 1 | 1 | 1090-Other boiler tube leaks | D1-Forced - Immediate | 100-Fossil-Steam
1090 | Other boiler tube leaks | Boiler | Boiler Tube Leaks | D1 | Forced - Immediate | 2021 | Coal | CC | 100 | Fossil-Steam | RFC | Winter | 6297.4783 | 60.1 | 1 | 1 | 1090-Other boiler tube leaks | D1-Forced - Immediate | 100-Fossil-Steam
1090 | Other boiler tube leaks | Boiler | Boiler Tube Leaks | U1 | Forced - Immediate | 2021 | Coal | CC | 100 | Fossil-Steam | NPCC | Off-Peak | 5604.4999 | 330 | 1 | 1 | 1090-Other boiler tube leaks | U1-Forced - Immediate | 100-Fossil-Steam
1090 | Other boiler tube leaks | Boiler | Boiler Tube Leaks | U1 | Forced - Immediate | 2021 | Coal | CC | 100 | Fossil-Steam | RFC | Off-Peak | 12158.6666 | 110 | 1 | 1 | 1090-Other boiler tube leaks | U1-Forced - Immediate | 100-Fossil-Steam
1090 | Other boiler tube leaks | Boiler | Boiler Tube Leaks | U1 | Forced - Immediate | 2021 | Coal | CC | 100 | Fossil-Steam | SERC | Off-Peak | 13751.0183 | 177.7 | 1 | 1 | 1090-Other boiler tube leaks | U1-Forced - Immediate | 100-Fossil-Steam
1090 | Other boiler tube leaks | Boiler | Boiler Tube Leaks | U1 | Forced - Immediate | 2021 | Coal | CC | 100 | Fossil-Steam | WECC | Off-Peak | 47996.6664 | 340 | 1 | 1 | 1090-Other boiler tube leaks | U1-Forced - Immediate | 100-Fossil-Steam
1090 | Other boiler tube leaks | Boiler | Boiler Tube Leaks | U1 | Forced - Immediate | 2021 | Coal | CC | 100 | Fossil-Steam | WECC | Summer | 23284.3332 | 340 | 1 | 1 | 1090-Other boiler tube leaks | U1-Forced - Immediate | 100-Fossil-Steam
1090 | Other boiler tube leaks | Boiler | Boiler Tube Leaks | U3 | Forced - Postponed | 2021 | Coal | CC | 100 | Fossil-Steam | RFC | Summer | 2113.5 | 90 | 1 | 1 | 1090-Other boiler tube leaks | U3-Forced - Postponed | 100-Fossil-Steam
1090 | Other boiler tube leaks | Boiler | Boiler Tube Leaks | D1 | Forced - Immediate | 2021 | Coal | OS | 100 | Fossil-Steam | RFC | Winter | 867.1 | 13 | 1 | 1 | 1090-Other boiler tube leaks | D1-Forced - Immediate | 100-Fossil-Steam
1090 | Other boiler tube leaks | Boiler | Boiler Tube Leaks | D1 | Forced - Immediate | 2021 | Waste Heat | WH | 100 | Fossil-Steam | TRE | Summer | 159.0167 | 7 | 1 | 1 | 1090-Other boiler tube leaks | D1-Forced - Immediate | 100-Fossil-Steam
1090 | Other boiler tube leaks | Boiler | Boiler Tube Leaks | U1 | Forced - Immediate | 2021 | Coal | CC | 100 | Fossil-Steam | SERC | Off-Peak | 28139.7997 | 822 | 1 | 1 | 1090-Other boiler tube leaks | U1-Forced - Immediate | 100-Fossil-Steam
1090 | Other boiler tube leaks | Boiler | Boiler Tube Leaks | U1 | Forced - Immediate | 2021 | Coal | CC | 100 | Fossil-Steam | WECC | Summer | 7182.3999 | 201 | 1 | 1 | 1090-Other boiler tube leaks | U1-Forced - Immediate | 100-Fossil-Steam
1090 | Other boiler tube leaks | Boiler | Boiler Tube Leaks | U1 | Forced - Immediate | 2021 | Coal | CC | 100 | Fossil-Steam | SERC | Summer | 21792.75 | 593 | 1 | 1 | 1090-Other boiler tube leaks | U1-Forced - Immediate | 100-Fossil-Steam
1090 | Other boiler tube leaks | Boiler | Boiler Tube Leaks | U1 | Forced - Immediate | 2021 | Coal | CC | 100 | Fossil-Steam | NPCC | Winter | 40364.4998 | 330 | 1 | 1 | 1090-Other boiler tube leaks | U1-Forced - Immediate | 100-Fossil-Steam
1090 | Other boiler tube leaks | Boiler | Boiler Tube Leaks | U1 | Forced - Immediate | 2021 | Coal | CC | 100 | Fossil-Steam | SERC | Winter | 46731 | 842 | 1 | 1 | 1090-Other boiler tube leaks | U1-Forced - Immediate | 100-Fossil-Steam
1090 | Other boiler tube leaks | Boiler | Boiler Tube Leaks | U1 | Forced - Immediate | 2021 | Gas | GG | 100 | Fossil-Steam | MRO | Summer | 1802 | 53 | 1 | 1 | 1090-Other boiler tube leaks | U1-Forced - Immediate | 100-Fossil-Steam
1090 | Other boiler tube leaks | Boiler | Boiler Tube Leaks | U1 | Forced - Immediate | 2021 | Gas | GG | 100 | Fossil-Steam | NPCC | Summer | 31623.725 | 575.5 | 1 | 1 | 1090-Other boiler tube leaks | U1-Forced - Immediate | 100-Fossil-Steam
1090 | Other boiler tube leaks | Boiler | Boiler Tube Leaks | U2 | Forced - Delayed | 2021 | Coal | CC | 100 | Fossil-Steam | SERC | Summer | 40496.683 | 467 | 1 | 1 | 1090-Other boiler tube leaks | U2-Forced - Delayed | 100-Fossil-Steam
1090 | Other boiler tube leaks | Boiler | Boiler Tube Leaks | D1 | Forced - Immediate | 2021 | Coal | CC | 100 | Fossil-Steam | SERC | Winter | 331968 | 38 | 1 | 1 | 1090-Other boiler tube leaks | D1-Forced - Immediate | 100-Fossil-Steam
1090 | Other boiler tube leaks | Boiler | Boiler Tube Leaks | U1 | Forced - Immediate | 2021 | Coal | CC | 100 | Fossil-Steam | SERC | Off-Peak | 58534.6665 | 614 | 1 | 1 | 1090-Other boiler tube leaks | U1-Forced - Immediate | 100-Fossil-Steam
1090 | Other boiler tube leaks | Boiler | Boiler Tube Leaks | U1 | Forced - Immediate | 2021 | Coal | CC | 100 | Fossil-Steam | WECC | Winter | 3658.6666 | 80 | 1 | 1 | 1090-Other boiler tube leaks | U1-Forced - Immediate | 100-Fossil-Steam
1090 | Other boiler tube leaks | Boiler | Boiler Tube Leaks | U1 | Forced - Immediate | 2021 | Coal | CC | 100 | Fossil-Steam | MRO | Winter | 135884.595 | 720.3 | 1 | 1 | 1090-Other boiler tube leaks | U1-Forced - Immediate | 100-Fossil-Steam
1090 | Other boiler tube leaks | Boiler | Boiler Tube Leaks | U2 | Forced - Delayed | 2021 | Gas | GG | 100 | Fossil-Steam | SERC | Summer | 34518.75 | 789 | 1 | 1 | 1090-Other boiler tube leaks | U2-Forced - Delayed | 100-Fossil-Steam
1090 | Other boiler tube leaks | Boiler | Boiler Tube Leaks | D1 | Forced - Immediate | 2021 | Coal | OS | 100 | Fossil-Steam | RFC | Winter | 451.75 | 13 | 1 | 1 | 1090-Other boiler tube leaks | D1-Forced - Immediate | 100-Fossil-Steam
1090 | Other boiler tube leaks | Boiler | Boiler Tube Leaks | U1 | Forced - Immediate | 2021 | Coal | CC | 100 | Fossil-Steam | NPCC | Summer | 13336.2 | 108 | 1 | 1 | 1090-Other boiler tube leaks | U1-Forced - Immediate | 100-Fossil-Steam
1090 | Other boiler tube leaks | Boiler | Boiler Tube Leaks | U1 | Forced - Immediate | 2021 | Coal | CC | 100 | Fossil-Steam | RFC | Summer | 68576.7498 | 363 | 1 | 1 | 1090-Other boiler tube leaks | U1-Forced - Immediate | 100-Fossil-Steam
1090 | Other boiler tube leaks | Boiler | Boiler Tube Leaks | U2 | Forced - Delayed | 2021 | Coal | CC | 100 | Fossil-Steam | SERC | Summer | 89874.7497 | 765 | 1 | 1 | 1090-Other boiler tube leaks | U2-Forced - Delayed | 100-Fossil-Steam
1090 | Other boiler tube leaks | Boiler | Boiler Tube Leaks | U2 | Forced - Delayed | 2021 | Coal | CC | 100 | Fossil-Steam | SERC | Summer | 90379.3664 | 698 | 1 | 1 | 1090-Other boiler tube leaks | U2-Forced - Delayed | 100-Fossil-Steam
1090 | Other boiler tube leaks | Boiler | Boiler Tube Leaks | U1 | Forced - Immediate | 2021 | Gas | GG | 100 | Fossil-Steam | WECC | Off-Peak | 17228.75 | 75 | 1 | 1 | 1090-Other boiler tube leaks | U1-Forced - Immediate | 100-Fossil-Steam
1090 | Other boiler tube leaks | Boiler | Boiler Tube Leaks | U1 | Forced - Immediate | 2021 | Gas | GG | 100 | Fossil-Steam | SERC | Summer | 27058.2662 | 742 | 1 | 1 | 1090-Other boiler tube leaks | U1-Forced - Immediate | 100-Fossil-Steam
1090 | Other boiler tube leaks | Boiler | Boiler Tube Leaks | D1 | Forced - Immediate | 2021 | Coal | CC | 100 | Fossil-Steam | WECC | Summer | 1355.3333 | 190 | 1 | 1 | 1090-Other boiler tube leaks | D1-Forced - Immediate | 100-Fossil-Steam
1090 | Other boiler tube leaks | Boiler | Boiler Tube Leaks | D1 | Forced - Immediate | 2021 | Coal | CC | 100 | Fossil-Steam | MRO | Summer | 10625 | 250 | 1 | 1 | 1090-Other boiler tube leaks | D1-Forced - Immediate | 100-Fossil-Steam
1090 | Other boiler tube leaks | Boiler | Boiler Tube Leaks | D1 | Forced - Immediate | 2021 | Gas | GG | 100 | Fossil-Steam | SERC | Winter | 44098.45 | 111 | 1 | 1 | 1090-Other boiler tube leaks | D1-Forced - Immediate | 100-Fossil-Steam
1090 | Other boiler tube leaks | Boiler | Boiler Tube Leaks | U1 | Forced - Immediate | 2021 | Coal | CC | 100 | Fossil-Steam | RFC | Off-Peak | 3976.0666 | 86 | 1 | 1 | 1090-Other boiler tube leaks | U1-Forced - Immediate | 100-Fossil-Steam
1090 | Other boiler tube leaks | Boiler | Boiler Tube Leaks | U1 | Forced - Immediate | 2021 | Coal | CC | 100 | Fossil-Steam | RFC | Off-Peak | 4933.5 | 110 | 1 | 1 | 1090-Other boiler tube leaks | U1-Forced - Immediate | 100-Fossil-Steam
1090 | Other boiler tube leaks | Boiler | Boiler Tube Leaks | U1 | Forced - Immediate | 2021 | Coal | CC | 100 | Fossil-Steam | WECC | Off-Peak | 19117.9166 | 85 | 1 | 1 | 1090-Other boiler tube leaks | U1-Forced - Immediate | 100-Fossil-Steam
1090 | Other boiler tube leaks | Boiler | Boiler Tube Leaks | U1 | Forced - Immediate | 2021 | Coal | CC | 100 | Fossil-Steam | RFC | Summer | 35498.1598 | 253.8 | 1 | 1 | 1090-Other boiler tube leaks | U1-Forced - Immediate | 100-Fossil-Steam
1090 | Other boiler tube leaks | Boiler | Boiler Tube Leaks | U1 | Forced - Immediate | 2021 | Coal | CC | 100 | Fossil-Steam | TRE | Summer | 39245.4162 | 655 | 1 | 1 | 1090-Other boiler tube leaks | U1-Forced - Immediate | 100-Fossil-Steam
1090 | Other boiler tube leaks | Boiler | Boiler Tube Leaks | U1 | Forced - Immediate | 2021 | Gas | GG | 100 | Fossil-Steam | SERC | Off-Peak | 2712.6897 | 413.1 | 1 | 1 | 1090-Other boiler tube leaks | U1-Forced - Immediate | 100-Fossil-Steam
1090 | Other boiler tube leaks | Boiler | Boiler Tube Leaks | U1 | Forced - Immediate | 2021 | Oil | OO | 100 | Fossil-Steam | NPCC | Summer | 81334.44 | 432.63 | 1 | 1 | 1090-Other boiler tube leaks | U1-Forced - Immediate | 100-Fossil-Steam
1090 | Other boiler tube leaks | Boiler | Boiler Tube Leaks | U1 | Forced - Immediate | 2021 | Oil | OO | 100 | Fossil-Steam | NPCC | Winter | 65389.0125 | 439.59 | 1 | 1 | 1090-Other boiler tube leaks | U1-Forced - Immediate | 100-Fossil-Steam
1090 | Other boiler tube leaks | Boiler | Boiler Tube Leaks | U2 | Forced - Delayed | 2021 | Coal | CC | 100 | Fossil-Steam | SERC | Off-Peak | 136714.9993 | 1110 | 1 | 1 | 1090-Other boiler tube leaks | U2-Forced - Delayed | 100-Fossil-Steam
1090 | Other boiler tube leaks | Boiler | Boiler Tube Leaks | D1 | Forced - Immediate | 2021 | Coal | CC | 100 | Fossil-Steam | WECC | Summer | 1.1666 | 70 | 1 | 1 | 1090-Other boiler tube leaks | D1-Forced - Immediate | 100-Fossil-Steam
1090 | Other boiler tube leaks | Boiler | Boiler Tube Leaks | D1 | Forced - Immediate | 2021 | Gas | GG | 100 | Fossil-Steam | NPCC | Summer | 34.6666 | 130 | 1 | 1 | 1090-Other boiler tube leaks | D1-Forced - Immediate | 100-Fossil-Steam
1090 | Other boiler tube leaks | Boiler | Boiler Tube Leaks | SF | Startup Failure | 2021 | Gas | GG | 100 | Fossil-Steam | MRO | Off-Peak | 6996.2664 | 448 | 1 | 1 | 1090-Other boiler tube leaks | SF-Startup Failure | 100-Fossil-Steam
1090 | Other boiler tube leaks | Boiler | Boiler Tube Leaks | U1 | Forced - Immediate | 2021 | Coal | CC | 100 | Fossil-Steam | MRO | Summer | 66239.2998 | 654 | 1 | 1 | 1090-Other boiler tube leaks | U1-Forced - Immediate | 100-Fossil-Steam
1090 | Other boiler tube leaks | Boiler | Boiler Tube Leaks | U1 | Forced - Immediate | 2021 | Oil | OO | 100 | Fossil-Steam | NPCC | Winter | 6907.0829 | 605 | 1 | 1 | 1090-Other boiler tube leaks | U1-Forced - Immediate | 100-Fossil-Steam
1090 | Other boiler tube leaks | Boiler | Boiler Tube Leaks | U2 | Forced - Delayed | 2021 | Coal | CC | 100 | Fossil-Steam | MRO | Winter | 54151.0595 | 723.3 | 1 | 1 | 1090-Other boiler tube leaks | U2-Forced - Delayed | 100-Fossil-Steam
1090 | Other boiler tube leaks | Boiler | Boiler Tube Leaks | U3 | Forced - Postponed | 2021 | Coal | CC | 100 | Fossil-Steam | MRO | Winter | 2658.1333 | 28 | 1 | 1 | 1090-Other boiler tube leaks | U3-Forced - Postponed | 100-Fossil-Steam
1090 | Other boiler tube leaks | Boiler | Boiler Tube Leaks | U1 | Forced - Immediate | 2021 | Coal | CC | 100 | Fossil-Steam | TRE | Off-Peak | 81136.5328 | 824 | 1 | 1 | 1090-Other boiler tube leaks | U1-Forced - Immediate | 100-Fossil-Steam
1090 | Other boiler tube leaks | Boiler | Boiler Tube Leaks | U1 | Forced - Immediate | 2021 | Coal | CC | 100 | Fossil-Steam | SERC | Summer | 40031.4 | 822 | 1 | 1 | 1090-Other boiler tube leaks | U1-Forced - Immediate | 100-Fossil-Steam
1090 | Other boiler tube leaks | Boiler | Boiler Tube Leaks | U1 | Forced - Immediate | 2021 | Coal | CC | 100 | Fossil-Steam | RFC | Summer | 47902.7498 | 651 | 1 | 1 | 1090-Other boiler tube leaks | U1-Forced - Immediate | 100-Fossil-Steam
1090 | Other boiler tube leaks | Boiler | Boiler Tube Leaks | U1 | Forced - Immediate | 2021 | Coal | CC | 100 | Fossil-Steam | NPCC | Winter | 38433.9998 | 330 | 1 | 1 | 1090-Other boiler tube leaks | U1-Forced - Immediate | 100-Fossil-Steam
1090 | Other boiler tube leaks | Boiler | Boiler Tube Leaks | U1 | Forced - Immediate | 2021 | Coal | CC | 100 | Fossil-Steam | MRO | Winter | 47643.9 | 654 | 1 | 1 | 1090-Other boiler tube leaks | U1-Forced - Immediate | 100-Fossil-Steam
1090 | Other boiler tube leaks | Boiler | Boiler Tube Leaks | U2 | Forced - Delayed | 2021 | Coal | CC | 100 | Fossil-Steam | SERC | Summer | 25245.4665 | 232 | 1 | 1 | 1090-Other boiler tube leaks | U2-Forced - Delayed | 100-Fossil-Steam
1090 | Other boiler tube leaks | Boiler | Boiler Tube Leaks | U3 | Forced - Postponed | 2021 | Coal | CC | 100 | Fossil-Steam | SERC | Summer | 13289.25 | 235 | 1 | 1 | 1090-Other boiler tube leaks | U3-Forced - Postponed | 100-Fossil-Steam
1090 | Other boiler tube leaks | Boiler | Boiler Tube Leaks | D1 | Forced - Immediate | 2021 | Coal | CC | 100 | Fossil-Steam | MRO | Summer | 9346.7731 | 398.3 | 1 | 1 | 1090-Other boiler tube leaks | D1-Forced - Immediate | 100-Fossil-Steam
1090 | Other boiler tube leaks | Boiler | Boiler Tube Leaks | U1 | Forced - Immediate | 2021 | Coal | CC | 100 | Fossil-Steam | RFC | Summer | 50886.4996 | 651 | 1 | 1 | 1090-Other boiler tube leaks | U1-Forced - Immediate | 100-Fossil-Steam
1090 | Other boiler tube leaks | Boiler | Boiler Tube Leaks | U1 | Forced - Immediate | 2021 | Gas | GG | 100 | Fossil-Steam | RFC | Summer | 2992.0583 | 92.3 | 1 | 1 | 1090-Other boiler tube leaks | U1-Forced - Immediate | 100-Fossil-Steam
1090 | Other boiler tube leaks | Boiler | Boiler Tube Leaks | D1 | Forced - Immediate | 2021 | Waste Heat | WH | 100 | Fossil-Steam | TRE | Summer | 157.6167 | 7 | 1 | 1 | 1090-Other boiler tube leaks | D1-Forced - Immediate | 100-Fossil-Steam
1090 | Other boiler tube leaks | Boiler | Boiler Tube Leaks | U1 | Forced - Immediate | 2021 | Coal | CC | 100 | Fossil-Steam | TRE | Summer | 223936.5328 | 836 | 1 | 1 | 1090-Other boiler tube leaks | U1-Forced - Immediate | 100-Fossil-Steam
1090 | Other boiler tube leaks | Boiler | Boiler Tube Leaks | U1 | Forced - Immediate | 2021 | Gas | GG | 100 | Fossil-Steam | WECC | Off-Peak | 40646.25 | 75 | 1 | 1 | 1090-Other boiler tube leaks | U1-Forced - Immediate | 100-Fossil-Steam
1090 | Other boiler tube leaks | Boiler | Boiler Tube Leaks | D1 | Forced - Immediate | 2021 | Coal | CC | 100 | Fossil-Steam | MRO | Summer | 39221 | 182 | 1 | 1 | 1090-Other boiler tube leaks | D1-Forced - Immediate | 100-Fossil-Steam
1090 | Other boiler tube leaks | Boiler | Boiler Tube Leaks | D1 | Forced - Immediate | 2021 | Gas | GG | 100 | Fossil-Steam | NPCC | Summer | 8414 | 280 | 1 | 1 | 1090-Other boiler tube leaks | D1-Forced - Immediate | 100-Fossil-Steam
1090 | Other boiler tube leaks | Boiler | Boiler Tube Leaks | D1 | Forced - Immediate | 2021 | Other | WD | 100 | Fossil-Steam | SERC | Summer | 1718.95 | 31 | 1 | 1 | 1090-Other boiler tube leaks | D1-Forced - Immediate | 100-Fossil-Steam
1090 | Other boiler tube leaks | Boiler | Boiler Tube Leaks | U1 | Forced - Immediate | 2021 | Coal | CC | 100 | Fossil-Steam | RFC | Winter | 6925.3332 | 140 | 1 | 1 | 1090-Other boiler tube leaks | U1-Forced - Immediate | 100-Fossil-Steam
1090 | Other boiler tube leaks | Boiler | Boiler Tube Leaks | U1 | Forced - Immediate | 2021 | Gas | GG | 100 | Fossil-Steam | SERC | Summer | 8114.4666 | 236 | 1 | 1 | 1090-Other boiler tube leaks | U1-Forced - Immediate | 100-Fossil-Steam
1090 | Other boiler tube leaks | Boiler | Boiler Tube Leaks | U1 | Forced - Immediate | 2021 | Coal | CC | 650 | Fluidized Bed | RFC | Winter | 2068.625 | 32.5 | 1 | 1 | 1090-Other boiler tube leaks | U1-Forced - Immediate | 650-Fluidized Bed
1090 | Other boiler tube leaks | Boiler | Boiler Tube Leaks | U1 | Forced - Immediate | 2021 | Other | BM | 650 | Fluidized Bed | SERC | Summer | 5775 | 55 | 1 | 1 | 1090-Other boiler tube leaks | U1-Forced - Immediate | 650-Fluidized Bed
1090 | Other boiler tube leaks | Boiler | Boiler Tube Leaks | U1 | Forced - Immediate | 2021 | Other | BM | 650 | Fluidized Bed | SERC | Summer | 385 | 55 | 1 | 1 | 1090-Other boiler tube leaks | U1-Forced - Immediate | 650-Fluidized Bed
1090 | Other boiler tube leaks | Boiler | Boiler Tube Leaks | U1 | Forced - Immediate | 2021 | Coal | CC | 650 | Fluidized Bed | RFC | Winter | 6737.25 | 32.5 | 1 | 1 | 1090-Other boiler tube leaks | U1-Forced - Immediate | 650-Fluidized Bed
1090 | Other boiler tube leaks | Boiler | Boiler Tube Leaks | D1 | Forced - Immediate | 2021 | Coal | CC | 650 | Fluidized Bed | RFC | Off-Peak | 11826 | 73 | 1 | 1 | 1090-Other boiler tube leaks | D1-Forced - Immediate | 650-Fluidized Bed
1090 | Other boiler tube leaks | Boiler | Boiler Tube Leaks | D1 | Forced - Immediate | 2021 | Coal | OS | 800 | Miscellaneous | NPCC | Off-Peak | 746.6667 | 20 | 1 | 1 | 1090-Other boiler tube leaks | D1-Forced - Immediate | 800-Miscellaneous
1090 | Other boiler tube leaks | Boiler | Boiler Tube Leaks | D1 | Forced - Immediate | 2021 | Coal | OS | 800 | Miscellaneous | NPCC | Off-Peak | 1470.35 | 21 | 1 | 1 | 1090-Other boiler tube leaks | D1-Forced - Immediate | 800-Miscellaneous
1090 | Other boiler tube leaks | Boiler | Boiler Tube Leaks | D1 | Forced - Immediate | 2021 | Coal | OS | 800 | Miscellaneous | NPCC | Off-Peak | 493 | 20 | 1 | 1 | 1090-Other boiler tube leaks | D1-Forced - Immediate | 800-Miscellaneous
1090 | Other boiler tube leaks | Boiler | Boiler Tube Leaks | D1 | Forced - Immediate | 2021 | Coal | OS | 800 | Miscellaneous | NPCC | Summer | 1133.65 | 21 | 1 | 1 | 1090-Other boiler tube leaks | D1-Forced - Immediate | 800-Miscellaneous
1090 | Other boiler tube leaks | Boiler | Boiler Tube Leaks | D1 | Forced - Immediate | 2021 | Coal | OS | 800 | Miscellaneous | NPCC | Winter | 739.3333 | 20 | 1 | 1 | 1090-Other boiler tube leaks | D1-Forced - Immediate | 800-Miscellaneous
1090 | Other boiler tube leaks | Boiler | Boiler Tube Leaks | D1 | Forced - Immediate | 2021 | Coal | OS | 800 | Miscellaneous | NPCC | Off-Peak | 576 | 20 | 1 | 1 | 1090-Other boiler tube leaks | D1-Forced - Immediate | 800-Miscellaneous
1090 | Other boiler tube leaks | Boiler | Boiler Tube Leaks | D1 | Forced - Immediate | 2021 | Oil | OL | 800 | Miscellaneous | MRO | Off-Peak | 805.416 | 26.64 | 1 | 1 | 1090-Other boiler tube leaks | D1-Forced - Immediate | 800-Miscellaneous
1090 | Other boiler tube leaks | Boiler | Boiler Tube Leaks | D1 | Forced - Immediate | 2021 | Coal | OS | 800 | Miscellaneous | NPCC | Summer | 397.25 | 21 | 1 | 1 | 1090-Other boiler tube leaks | D1-Forced - Immediate | 800-Miscellaneous
1090 | Other boiler tube leaks | Boiler | Boiler Tube Leaks | D1 | Forced - Immediate | 2021 | Coal | OS | 800 | Miscellaneous | NPCC | Summer | 1297.8666 | 31 | 1 | 1 | 1090-Other boiler tube leaks | D1-Forced - Immediate | 800-Miscellaneous
1090 | Other boiler tube leaks | Boiler | Boiler Tube Leaks | D1 | Forced - Immediate | 2021 | Coal | OS | 800 | Miscellaneous | RFC | Summer | 131.0833 | 13 | 1 | 1 | 1090-Other boiler tube leaks | D1-Forced - Immediate | 800-Miscellaneous
1090 | Other boiler tube leaks | Boiler | Boiler Tube Leaks | D1 | Forced - Immediate | 2021 | Coal | OS | 800 | Miscellaneous | NPCC | Summer | 917 | 21 | 1 | 1 | 1090-Other boiler tube leaks | D1-Forced - Immediate | 800-Miscellaneous
1090 | Other boiler tube leaks | Boiler | Boiler Tube Leaks | D1 | Forced - Immediate | 2021 | Coal | OS | 800 | Miscellaneous | RFC | Summer | 307.2333 | 13 | 1 | 1 | 1090-Other boiler tube leaks | D1-Forced - Immediate | 800-Miscellaneous
1090 | Other boiler tube leaks | Boiler | Boiler Tube Leaks | D1 | Forced - Immediate | 2021 | Coal | OS | 800 | Miscellaneous | NPCC | Off-Peak | 1223 | 20 | 1 | 1 | 1090-Other boiler tube leaks | D1-Forced - Immediate | 800-Miscellaneous
1090 | Other boiler tube leaks | Boiler | Boiler Tube Leaks | D1 | Forced - Immediate | 2021 | Coal | OS | 800 | Miscellaneous | NPCC | Summer | 982.1 | 21 | 1 | 1 | 1090-Other boiler tube leaks | D1-Forced - Immediate | 800-Miscellaneous
1090 | Other boiler tube leaks | Boiler | Boiler Tube Leaks | D1 | Forced - Immediate | 2021 | Coal | OS | 800 | Miscellaneous | NPCC | Off-Peak | 689.3333 | 20 | 1 | 1 | 1090-Other boiler tube leaks | D1-Forced - Immediate | 800-Miscellaneous
1090 | Other boiler tube leaks | Boiler | Boiler Tube Leaks | D1 | Forced - Immediate | 2021 | Coal | CC | 810 | Multi-boiler/Multi-turbine | MRO | Summer | 1474.5 | 90 | 1 | 1 | 1090-Other boiler tube leaks | D1-Forced - Immediate | 810-Multi-boiler/Multi-turbine
1090 | Other boiler tube leaks | Boiler | Boiler Tube Leaks | D2 | Forced - Delayed | 2021 | Coal | CC | 810 | Multi-boiler/Multi-turbine | RFC | Off-Peak | 1003.5 | 669 | 1 | 1 | 1090-Other boiler tube leaks | D2-Forced - Delayed | 810-Multi-boiler/Multi-turbine
1090 | Other boiler tube leaks | Boiler | Boiler Tube Leaks | D1 | Forced - Immediate | 2021 | Coal | CC | 810 | Multi-boiler/Multi-turbine | MRO | Off-Peak | 38488.5 | 90 | 1 | 1 | 1090-Other boiler tube leaks | D1-Forced - Immediate | 810-Multi-boiler/Multi-turbine
1090 | Other boiler tube leaks | Boiler | Boiler Tube Leaks | D2 | Forced - Delayed | 2021 | Coal | CC | 810 | Multi-boiler/Multi-turbine | RFC | Off-Peak | 13840.9665 | 419 | 1 | 1 | 1090-Other boiler tube leaks | D2-Forced - Delayed | 810-Multi-boiler/Multi-turbine
1100 | Waterwall (Furnace wall) | Boiler | Boiler Tube Fireside Slagging or Fouling | D1 | Forced - Immediate | 2021 | Coal | CC | 100 | Fossil-Steam | RFC | Off-Peak | 199.8333 | 55 | 1 | 1 | 1100-Waterwall (Furnace wall) | D1-Forced - Immediate | 100-Fossil-Steam
1100 | Waterwall (Furnace wall) | Boiler | Boiler Tube Fireside Slagging or Fouling | D1 | Forced - Immediate | 2021 | Coal | CC | 100 | Fossil-Steam | RFC | Off-Peak | 1443.75 | 55 | 1 | 1 | 1100-Waterwall (Furnace wall) | D1-Forced - Immediate | 100-Fossil-Steam
1100 | Waterwall (Furnace wall) | Boiler | Boiler Tube Fireside Slagging or Fouling | D1 | Forced - Immediate | 2021 | Coal | CC | 100 | Fossil-Steam | RFC | Summer | 1548.75 | 45 | 1 | 1 | 1100-Waterwall (Furnace wall) | D1-Forced - Immediate | 100-Fossil-Steam
1100 | Waterwall (Furnace wall) | Boiler | Boiler Tube Fireside Slagging or Fouling | D1 | Forced - Immediate | 2021 | Coal | CC | 100 | Fossil-Steam | WECC | Winter | 622.2 | 34 | 1 | 1 | 1100-Waterwall (Furnace wall) | D1-Forced - Immediate | 100-Fossil-Steam
1100 | Waterwall (Furnace wall) | Boiler | Boiler Tube Fireside Slagging or Fouling | D1 | Forced - Immediate | 2021 | Coal | CC | 100 | Fossil-Steam | RFC | Winter | 5681.5 | 30 | 1 | 1 | 1100-Waterwall (Furnace wall) | D1-Forced - Immediate | 100-Fossil-Steam
1100 | Waterwall (Furnace wall) | Boiler | Boiler Tube Fireside Slagging or Fouling | D1 | Forced - Immediate | 2021 | Coal | OS | 100 | Fossil-Steam | RFC | Off-Peak | 604.5167 | 23 | 1 | 1 | 1100-Waterwall (Furnace wall) | D1-Forced - Immediate | 100-Fossil-Steam
1100 | Waterwall (Furnace wall) | Boiler | Boiler Tube Fireside Slagging or Fouling | D2 | Forced - Delayed | 2021 | Coal | CC | 100 | Fossil-Steam | MRO | Summer | 1225 | 350 | 1 | 1 | 1100-Waterwall (Furnace wall) | D2-Forced - Delayed | 100-Fossil-Steam
1100 | Waterwall (Furnace wall) | Boiler | Boiler Tube Fireside Slagging or Fouling | U1 | Forced - Immediate | 2021 | Coal | CC | 100 | Fossil-Steam | RFC | Off-Peak | 6107.95 | 151 | 1 | 1 | 1100-Waterwall (Furnace wall) | U1-Forced - Immediate | 100-Fossil-Steam
1100 | Waterwall (Furnace wall) | Boiler | Boiler Tube Fireside Slagging or Fouling | U1 | Forced - Immediate | 2021 | Coal | CC | 100 | Fossil-Steam | RFC | Winter | 25209.9999 | 300 | 2 | 2 | 1100-Waterwall (Furnace wall) | U1-Forced - Immediate | 100-Fossil-Steam
1100 | Waterwall (Furnace wall) | Boiler | Boiler Tube Fireside Slagging or Fouling | D1 | Forced - Immediate | 2021 | Coal | CC | 100 | Fossil-Steam | RFC | Off-Peak | 320 | 20 | 1 | 1 | 1100-Waterwall (Furnace wall) | D1-Forced - Immediate | 100-Fossil-Steam
1100 | Waterwall (Furnace wall) | Boiler | Boiler Tube Fireside Slagging or Fouling | D1 | Forced - Immediate | 2021 | Coal | CC | 100 | Fossil-Steam | RFC | Off-Peak | 433.3333 | 80 | 1 | 1 | 1100-Waterwall (Furnace wall) | D1-Forced - Immediate | 100-Fossil-Steam
1100 | Waterwall (Furnace wall) | Boiler | Boiler Tube Fireside Slagging or Fouling | D1 | Forced - Immediate | 2021 | Coal | CC | 100 | Fossil-Steam | RFC | Off-Peak | 1166.6666 | 80 | 1 | 1 | 1100-Waterwall (Furnace wall) | D1-Forced - Immediate | 100-Fossil-Steam
1100 | Waterwall (Furnace wall) | Boiler | Boiler Tube Fireside Slagging or Fouling | D1 | Forced - Immediate | 2021 | Coal | CC | 100 | Fossil-Steam | RFC | Winter | 24403.8667 | 44 | 1 | 1 | 1100-Waterwall (Furnace wall) | D1-Forced - Immediate | 100-Fossil-Steam
1100 | Waterwall (Furnace wall) | Boiler | Boiler Tube Fireside Slagging or Fouling | D3 | Forced - Postponed | 2021 | Coal | CC | 100 | Fossil-Steam | RFC | Off-Peak | 2575 | 500 | 1 | 1 | 1100-Waterwall (Furnace wall) | D3-Forced - Postponed | 100-Fossil-Steam
1100 | Waterwall (Furnace wall) | Boiler | Boiler Tube Fireside Slagging or Fouling | D3 | Forced - Postponed | 2021 | Coal | CC | 100 | Fossil-Steam | RFC | Off-Peak | 4929.1664 | 650 | 1 | 1 | 1100-Waterwall (Furnace wall) | D3-Forced - Postponed | 100-Fossil-Steam
1100 | Waterwall (Furnace wall) | Boiler | Boiler Tube Fireside Slagging or Fouling | D1 | Forced - Immediate | 2021 | Coal | CC | 100 | Fossil-Steam | RFC | Off-Peak | 1123.3333 | 50 | 1 | 1 | 1100-Waterwall (Furnace wall) | D1-Forced - Immediate | 100-Fossil-Steam
1100 | Waterwall (Furnace wall) | Boiler | Boiler Tube Fireside Slagging or Fouling | D1 | Forced - Immediate | 2021 | Coal | CC | 100 | Fossil-Steam | RFC | Off-Peak | 6333.3333 | 95 | 1 | 1 | 1100-Waterwall (Furnace wall) | D1-Forced - Immediate | 100-Fossil-Steam
1100 | Waterwall (Furnace wall) | Boiler | Boiler Tube Fireside Slagging or Fouling | D1 | Forced - Immediate | 2021 | Coal | CC | 100 | Fossil-Steam | RFC | Winter | 100.4667 | 44 | 1 | 1 | 1100-Waterwall (Furnace wall) | D1-Forced - Immediate | 100-Fossil-Steam
1100 | Waterwall (Furnace wall) | Boiler | Boiler Tube Fireside Slagging or Fouling | D1 | Forced - Immediate | 2021 | Coal | CC | 100 | Fossil-Steam | WECC | Winter | 281.05 | 33 | 1 | 1 | 1100-Waterwall (Furnace wall) | D1-Forced - Immediate | 100-Fossil-Steam
1100 | Waterwall (Furnace wall) | Boiler | Boiler Tube Fireside Slagging or Fouling | D1 | Forced - Immediate | 2021 | Coal | CC | 100 | Fossil-Steam | RFC | Winter | 1025.5 | 35 | 1 | 1 | 1100-Waterwall (Furnace wall) | D1-Forced - Immediate | 100-Fossil-Steam
1100 | Waterwall (Furnace wall) | Boiler | Boiler Tube Fireside Slagging or Fouling | D1 | Forced - Immediate | 2021 | Coal | CC | 100 | Fossil-Steam | RFC | Off-Peak | 740 | 20 | 1 | 1 | 1100-Waterwall (Furnace wall) | D1-Forced - Immediate | 100-Fossil-Steam
1100 | Waterwall (Furnace wall) | Boiler | Boiler Tube Fireside Slagging or Fouling | D1 | Forced - Immediate | 2021 | Coal | CC | 100 | Fossil-Steam | RFC | Off-Peak | 3662.0833 | 55 | 1 | 1 | 1100-Waterwall (Furnace wall) | D1-Forced - Immediate | 100-Fossil-Steam
1100 | Waterwall (Furnace wall) | Boiler | Boiler Tube Fireside Slagging or Fouling | D1 | Forced - Immediate | 2021 | Coal | CC | 100 | Fossil-Steam | RFC | Summer | 122.6667 | 20 | 1 | 1 | 1100-Waterwall (Furnace wall) | D1-Forced - Immediate | 100-Fossil-Steam
1100 | Waterwall (Furnace wall) | Boiler | Boiler Tube Fireside Slagging or Fouling | D1 | Forced - Immediate | 2021 | Coal | CC | 100 | Fossil-Steam | WECC | Winter | 234 | 39 | 1 | 1 | 1100-Waterwall (Furnace wall) | D1-Forced - Immediate | 100-Fossil-Steam
1100 | Waterwall (Furnace wall) | Boiler | Boiler Tube Fireside Slagging or Fouling | D1 | Forced - Immediate | 2021 | Coal | CC | 100 | Fossil-Steam | WECC | Winter | 279.4167 | 35 | 1 | 1 | 1100-Waterwall (Furnace wall) | D1-Forced - Immediate | 100-Fossil-Steam
1100 | Waterwall (Furnace wall) | Boiler | Boiler Tube Fireside Slagging or Fouling | D1 | Forced - Immediate | 2021 | Coal | CC | 100 | Fossil-Steam | RFC | Winter | 2348.1333 | 44 | 1 | 1 | 1100-Waterwall (Furnace wall) | D1-Forced - Immediate | 100-Fossil-Steam
1100 | Waterwall (Furnace wall) | Boiler | Boiler Tube Fireside Slagging or Fouling | D1 | Forced - Immediate | 2021 | Coal | CC | 100 | Fossil-Steam | RFC | Winter | 4622.5 | 30 | 1 | 1 | 1100-Waterwall (Furnace wall) | D1-Forced - Immediate | 100-Fossil-Steam
1100 | Waterwall (Furnace wall) | Boiler | Boiler Tube Fireside Slagging or Fouling | D3 | Forced - Postponed | 2021 | Coal | CC | 100 | Fossil-Steam | RFC | Off-Peak | 3483.3332 | 475 | 1 | 1 | 1100-Waterwall (Furnace wall) | D3-Forced - Postponed | 100-Fossil-Steam
1100 | Waterwall (Furnace wall) | Boiler | Boiler Tube Fireside Slagging or Fouling | D3 | Forced - Postponed | 2021 | Coal | CC | 100 | Fossil-Steam | RFC | Off-Peak | 3710.0665 | 404 | 1 | 1 | 1100-Waterwall (Furnace wall) | D3-Forced - Postponed | 100-Fossil-Steam
1100 | Waterwall (Furnace wall) | Boiler | Boiler Tube Fireside Slagging or Fouling | U3 | Forced - Postponed | 2021 | Coal | CC | 100 | Fossil-Steam | WECC | Winter | 9852.3499 | 201 | 1 | 1 | 1100-Waterwall (Furnace wall) | U3-Forced - Postponed | 100-Fossil-Steam
1100 | Waterwall (Furnace wall) | Boiler | Boiler Tube Fireside Slagging or Fouling | D1 | Forced - Immediate | 2021 | Coal | CC | 100 | Fossil-Steam | SERC | Off-Peak | 409.9666 | 49 | 1 | 1 | 1100-Waterwall (Furnace wall) | D1-Forced - Immediate | 100-Fossil-Steam
1100 | Waterwall (Furnace wall) | Boiler | Boiler Tube Fireside Slagging or Fouling | D1 | Forced - Immediate | 2021 | Coal | CC | 100 | Fossil-Steam | RFC | Winter | 778.3333 | 10 | 1 | 1 | 1100-Waterwall (Furnace wall) | D1-Forced - Immediate | 100-Fossil-Steam
1100 | Waterwall (Furnace wall) | Boiler | Boiler Tube Fireside Slagging or Fouling | D1 | Forced - Immediate | 2021 | Coal | CC | 100 | Fossil-Steam | RFC | Winter | 1019.0833 | 35 | 1 | 1 | 1100-Waterwall (Furnace wall) | D1-Forced - Immediate | 100-Fossil-Steam
1100 | Waterwall (Furnace wall) | Boiler | Boiler Tube Fireside Slagging or Fouling | D1 | Forced - Immediate | 2021 | Gas | GG | 100 | Fossil-Steam | MRO | Winter | 121603.5333 | 28 | 1 | 1 | 1100-Waterwall (Furnace wall) | D1-Forced - Immediate | 100-Fossil-Steam
1100 | Waterwall (Furnace wall) | Boiler | Boiler Tube Fireside Slagging or Fouling | U1 | Forced - Immediate | 2021 | Coal | CC | 100 | Fossil-Steam | RFC | Off-Peak | 18158.8331 | 290 | 1 | 1 | 1100-Waterwall (Furnace wall) | U1-Forced - Immediate | 100-Fossil-Steam
1100 | Waterwall (Furnace wall) | Boiler | Boiler Tube Fireside Slagging or Fouling | U1 | Forced - Immediate | 2021 | Coal | CC | 100 | Fossil-Steam | SERC | Summer | 8748.1332 | 412 | 1 | 1 | 1100-Waterwall (Furnace wall) | U1-Forced - Immediate | 100-Fossil-Steam
1100 | Waterwall (Furnace wall) | Boiler | Boiler Tube Fireside Slagging or Fouling | D1 | Forced - Immediate | 2021 | Coal | CC | 100 | Fossil-Steam | RFC | Off-Peak | 888.75 | 75 | 1 | 1 | 1100-Waterwall (Furnace wall) | D1-Forced - Immediate | 100-Fossil-Steam
1100 | Waterwall (Furnace wall) | Boiler | Boiler Tube Fireside Slagging or Fouling | D1 | Forced - Immediate | 2021 | Coal | CC | 100 | Fossil-Steam | SERC | Off-Peak | 1152.5998 | 306 | 1 | 1 | 1100-Waterwall (Furnace wall) | D1-Forced - Immediate | 100-Fossil-Steam
1100 | Waterwall (Furnace wall) | Boiler | Boiler Tube Fireside Slagging or Fouling | D1 | Forced - Immediate | 2021 | Coal | CC | 100 | Fossil-Steam | RFC | Off-Peak | 3530.5 | 115 | 1 | 1 | 1100-Waterwall (Furnace wall) | D1-Forced - Immediate | 100-Fossil-Steam
1100 | Waterwall (Furnace wall) | Boiler | Boiler Tube Fireside Slagging or Fouling | D1 | Forced - Immediate | 2021 | Coal | CC | 100 | Fossil-Steam | RFC | Winter | 69.4833 | 11 | 1 | 1 | 1100-Waterwall (Furnace wall) | D1-Forced - Immediate | 100-Fossil-Steam
1100 | Waterwall (Furnace wall) | Boiler | Boiler Tube Fireside Slagging or Fouling | D1 | Forced - Immediate | 2021 | Coal | CC | 100 | Fossil-Steam | RFC | Winter | 213.3333 | 20 | 1 | 1 | 1100-Waterwall (Furnace wall) | D1-Forced - Immediate | 100-Fossil-Steam
1100 | Waterwall (Furnace wall) | Boiler | Boiler Tube Fireside Slagging or Fouling | U1 | Forced - Immediate | 2021 | Coal | CC | 100 | Fossil-Steam | RFC | Summer | 25515 | 300 | 2 | 2 | 1100-Waterwall (Furnace wall) | U1-Forced - Immediate | 100-Fossil-Steam
1100 | Waterwall (Furnace wall) | Boiler | Boiler Tube Fireside Slagging or Fouling | D1 | Forced - Immediate | 2021 | Coal | CC | 100 | Fossil-Steam | RFC | Off-Peak | 484.9166 | 55 | 1 | 1 | 1100-Waterwall (Furnace wall) | D1-Forced - Immediate | 100-Fossil-Steam
1100 | Waterwall (Furnace wall) | Boiler | Boiler Tube Fireside Slagging or Fouling | D1 | Forced - Immediate | 2021 | Coal | CC | 100 | Fossil-Steam | RFC | Off-Peak | 2145.5 | 35 | 1 | 1 | 1100-Waterwall (Furnace wall) | D1-Forced - Immediate | 100-Fossil-Steam
1100 | Waterwall (Furnace wall) | Boiler | Boiler Tube Fireside Slagging or Fouling | D1 | Forced - Immediate | 2021 | Coal | CC | 100 | Fossil-Steam | RFC | Summer | 544.25 | 35 | 1 | 1 | 1100-Waterwall (Furnace wall) | D1-Forced - Immediate | 100-Fossil-Steam
1100 | Waterwall (Furnace wall) | Boiler | Boiler Tube Fireside Slagging or Fouling | D2 | Forced - Delayed | 2021 | Coal | CC | 100 | Fossil-Steam | RFC | Summer | 70.8 | 11.8 | 1 | 1 | 1100-Waterwall (Furnace wall) | D2-Forced - Delayed | 100-Fossil-Steam
1100 | Waterwall (Furnace wall) | Boiler | Boiler Tube Fireside Slagging or Fouling | D1 | Forced - Immediate | 2021 | Coal | CC | 100 | Fossil-Steam | RFC | Off-Peak | 94.1667 | 50 | 1 | 1 | 1100-Waterwall (Furnace wall) | D1-Forced - Immediate | 100-Fossil-Steam
1100 | Waterwall (Furnace wall) | Boiler | Boiler Tube Fireside Slagging or Fouling | D1 | Forced - Immediate | 2021 | Coal | CC | 100 | Fossil-Steam | RFC | Summer | 610 | 100 | 1 | 1 | 1100-Waterwall (Furnace wall) | D1-Forced - Immediate | 100-Fossil-Steam
1100 | Waterwall (Furnace wall) | Boiler | Boiler Tube Fireside Slagging or Fouling | D1 | Forced - Immediate | 2021 | Coal | OS | 100 | Fossil-Steam | RFC | Winter | 865.8 | 26 | 1 | 1 | 1100-Waterwall (Furnace wall) | D1-Forced - Immediate | 100-Fossil-Steam
1100 | Waterwall (Furnace wall) | Boiler | Boiler Tube Fireside Slagging or Fouling | D1 | Forced - Immediate | 2021 | Other | WD | 100 | Fossil-Steam | SERC | Summer | 265.081 | 5.27 | 1 | 1 | 1100-Waterwall (Furnace wall) | D1-Forced - Immediate | 100-Fossil-Steam
1100 | Waterwall (Furnace wall) | Boiler | Boiler Tube Fireside Slagging or Fouling | U1 | Forced - Immediate | 2021 | Coal | CC | 100 | Fossil-Steam | RFC | Off-Peak | 6241.3333 | 151 | 1 | 1 | 1100-Waterwall (Furnace wall) | U1-Forced - Immediate | 100-Fossil-Steam
1100 | Waterwall (Furnace wall) | Boiler | Boiler Tube Fireside Slagging or Fouling | U1 | Forced - Immediate | 2021 | Coal | CC | 100 | Fossil-Steam | RFC | Off-Peak | 28564.9998 | 300 | 2 | 2 | 1100-Waterwall (Furnace wall) | U1-Forced - Immediate | 100-Fossil-Steam
1100 | Waterwall (Furnace wall) | Boiler | Boiler Tube Fireside Slagging or Fouling | U1 | Forced - Immediate | 2021 | Coal | CC | 100 | Fossil-Steam | RFC | Summer | 27844.9998 | 300 | 2 | 2 | 1100-Waterwall (Furnace wall) | U1-Forced - Immediate | 100-Fossil-Steam
1100 | Waterwall (Furnace wall) | Boiler | Boiler Tube Fireside Slagging or Fouling | U1 | Forced - Immediate | 2021 | Gas | GG | 100 | Fossil-Steam | MRO | Winter | 43642.4499 | 183 | 1 | 1 | 1100-Waterwall (Furnace wall) | U1-Forced - Immediate | 100-Fossil-Steam
1100 | Waterwall (Furnace wall) | Boiler | Boiler Tube Fireside Slagging or Fouling | D1 | Forced - Immediate | 2021 | Coal | CC | 100 | Fossil-Steam | WECC | Summer | 32.5333 | 32 | 1 | 1 | 1100-Waterwall (Furnace wall) | D1-Forced - Immediate | 100-Fossil-Steam
1100 | Waterwall (Furnace wall) | Boiler | Boiler Tube Fireside Slagging or Fouling | D1 | Forced - Immediate | 2021 | Coal | CC | 100 | Fossil-Steam | RFC | Summer | 1631.25 | 145 | 1 | 1 | 1100-Waterwall (Furnace wall) | D1-Forced - Immediate | 100-Fossil-Steam
1100 | Waterwall (Furnace wall) | Boiler | Boiler Tube Fireside Slagging or Fouling | D2 | Forced - Delayed | 2021 | Coal | CC | 100 | Fossil-Steam | MRO | Summer | 905.25 | 355 | 1 | 1 | 1100-Waterwall (Furnace wall) | D2-Forced - Delayed | 100-Fossil-Steam
1100 | Waterwall (Furnace wall) | Boiler | Boiler Tube Fireside Slagging or Fouling | U1 | Forced - Immediate | 2021 | Coal | CC | 100 | Fossil-Steam | RFC | Summer | 20745 | 300 | 2 | 2 | 1100-Waterwall (Furnace wall) | U1-Forced - Immediate | 100-Fossil-Steam
1100 | Waterwall (Furnace wall) | Boiler | Boiler Tube Fireside Slagging or Fouling | D1 | Forced - Immediate | 2021 | Coal | CC | 100 | Fossil-Steam | RFC | Off-Peak | 1270.75 | 115 | 1 | 1 | 1100-Waterwall (Furnace wall) | D1-Forced - Immediate | 100-Fossil-Steam
1100 | Waterwall (Furnace wall) | Boiler | Boiler Tube Fireside Slagging or Fouling | D1 | Forced - Immediate | 2021 | Coal | CC | 100 | Fossil-Steam | RFC | Summer | 5500 | 550 | 1 | 1 | 1100-Waterwall (Furnace wall) | D1-Forced - Immediate | 100-Fossil-Steam
1100 | Waterwall (Furnace wall) | Boiler | Boiler Tube Fireside Slagging or Fouling | SF | Startup Failure | 2021 | Coal | CC | 100 | Fossil-Steam | SERC | Winter | 22876 | 380 | 1 | 1 | 1100-Waterwall (Furnace wall) | SF-Startup Failure | 100-Fossil-Steam
1100 | Waterwall (Furnace wall) | Boiler | Boiler Tube Fireside Slagging or Fouling | U1 | Forced - Immediate | 2021 | Coal | CC | 100 | Fossil-Steam | SERC | Off-Peak | 25908 | 680 | 1 | 1 | 1100-Waterwall (Furnace wall) | U1-Forced - Immediate | 100-Fossil-Steam
1100 | Waterwall (Furnace wall) | Boiler | Boiler Tube Fireside Slagging or Fouling | D1 | Forced - Immediate | 2021 | Coal | CC | 100 | Fossil-Steam | RFC | Off-Peak | 676.5 | 30 | 1 | 1 | 1100-Waterwall (Furnace wall) | D1-Forced - Immediate | 100-Fossil-Steam
1100 | Waterwall (Furnace wall) | Boiler | Boiler Tube Fireside Slagging or Fouling | D1 | Forced - Immediate | 2021 | Coal | CC | 100 | Fossil-Steam | RFC | Off-Peak | 2331 | 140 | 1 | 1 | 1100-Waterwall (Furnace wall) | D1-Forced - Immediate | 100-Fossil-Steam
1100 | Waterwall (Furnace wall) | Boiler | Boiler Tube Fireside Slagging or Fouling | D1 | Forced - Immediate | 2021 | Coal | CC | 100 | Fossil-Steam | RFC | Summer | 775.8333 | 10 | 1 | 1 | 1100-Waterwall (Furnace wall) | D1-Forced - Immediate | 100-Fossil-Steam
1100 | Waterwall (Furnace wall) | Boiler | Boiler Tube Fireside Slagging or Fouling | D1 | Forced - Immediate | 2021 | Coal | CC | 100 | Fossil-Steam | WECC | Winter | 278.9999 | 135 | 1 | 1 | 1100-Waterwall (Furnace wall) | D1-Forced - Immediate | 100-Fossil-Steam
1100 | Waterwall (Furnace wall) | Boiler | Boiler Tube Fireside Slagging or Fouling | D1 | Forced - Immediate | 2021 | Coal | CC | 100 | Fossil-Steam | RFC | Off-Peak | 70 | 35 | 1 | 1 | 1100-Waterwall (Furnace wall) | D1-Forced - Immediate | 100-Fossil-Steam
1100 | Waterwall (Furnace wall) | Boiler | Boiler Tube Fireside Slagging or Fouling | D1 | Forced - Immediate | 2021 | Coal | CC | 100 | Fossil-Steam | RFC | Off-Peak | 598.595 | 630.1 | 1 | 1 | 1100-Waterwall (Furnace wall) | D1-Forced - Immediate | 100-Fossil-Steam
1100 | Waterwall (Furnace wall) | Boiler | Boiler Tube Fireside Slagging or Fouling | D1 | Forced - Immediate | 2021 | Coal | CC | 100 | Fossil-Steam | RFC | Off-Peak | 725.3333 | 85 | 1 | 1 | 1100-Waterwall (Furnace wall) | D1-Forced - Immediate | 100-Fossil-Steam
1100 | Waterwall (Furnace wall) | Boiler | Boiler Tube Fireside Slagging or Fouling | D1 | Forced - Immediate | 2021 | Coal | CC | 100 | Fossil-Steam | RFC | Off-Peak | 3982.6666 | 40 | 1 | 1 | 1100-Waterwall (Furnace wall) | D1-Forced - Immediate | 100-Fossil-Steam
1100 | Waterwall (Furnace wall) | Boiler | Boiler Tube Fireside Slagging or Fouling | D1 | Forced - Immediate | 2021 | Coal | CC | 100 | Fossil-Steam | WECC | Winter | 676.5 | 205 | 1 | 1 | 1100-Waterwall (Furnace wall) | D1-Forced - Immediate | 100-Fossil-Steam
1100 | Waterwall (Furnace wall) | Boiler | Boiler Tube Fireside Slagging or Fouling | D1 | Forced - Immediate | 2021 | Coal | CC | 100 | Fossil-Steam | RFC | Winter | 3081.25 | 25 | 1 | 1 | 1100-Waterwall (Furnace wall) | D1-Forced - Immediate | 100-Fossil-Steam
1100 | Waterwall (Furnace wall) | Boiler | Boiler Tube Fireside Slagging or Fouling | U1 | Forced - Immediate | 2021 | Coal | CC | 100 | Fossil-Steam | RFC | Off-Peak | 7723.65 | 151 | 1 | 1 | 1100-Waterwall (Furnace wall) | U1-Forced - Immediate | 100-Fossil-Steam
1100 | Waterwall (Furnace wall) | Boiler | Boiler Tube Fireside Slagging or Fouling | D1 | Forced - Immediate | 2021 | Coal | CC | 100 | Fossil-Steam | RFC | Off-Peak | 24 | 40 | 1 | 1 | 1100-Waterwall (Furnace wall) | D1-Forced - Immediate | 100-Fossil-Steam
1100 | Waterwall (Furnace wall) | Boiler | Boiler Tube Fireside Slagging or Fouling | D1 | Forced - Immediate | 2021 | Coal | CC | 100 | Fossil-Steam | RFC | Off-Peak | 122.0833 | 25 | 1 | 1 | 1100-Waterwall (Furnace wall) | D1-Forced - Immediate | 100-Fossil-Steam
1100 | Waterwall (Furnace wall) | Boiler | Boiler Tube Fireside Slagging or Fouling | D1 | Forced - Immediate | 2021 | Coal | CC | 100 | Fossil-Steam | RFC | Off-Peak | 1056.8333 | 85 | 1 | 1 | 1100-Waterwall (Furnace wall) | D1-Forced - Immediate | 100-Fossil-Steam
1100 | Waterwall (Furnace wall) | Boiler | Boiler Tube Fireside Slagging or Fouling | D1 | Forced - Immediate | 2021 | Coal | CC | 100 | Fossil-Steam | RFC | Off-Peak | 2918.9998 | 630 | 1 | 1 | 1100-Waterwall (Furnace wall) | D1-Forced - Immediate | 100-Fossil-Steam
1100 | Waterwall (Furnace wall) | Boiler | Boiler Tube Fireside Slagging or Fouling | D1 | Forced - Immediate | 2021 | Coal | CC | 100 | Fossil-Steam | WECC | Summer | 579.9833 | 23 | 1 | 1 | 1100-Waterwall (Furnace wall) | D1-Forced - Immediate | 100-Fossil-Steam
1100 | Waterwall (Furnace wall) | Boiler | Boiler Tube Fireside Slagging or Fouling | D1 | Forced - Immediate | 2021 | Coal | CC | 100 | Fossil-Steam | RFC | Summer | 2158 | 65 | 1 | 1 | 1100-Waterwall (Furnace wall) | D1-Forced - Immediate | 100-Fossil-Steam
1100 | Waterwall (Furnace wall) | Boiler | Boiler Tube Fireside Slagging or Fouling | D1 | Forced - Immediate | 2021 | Coal | CC | 100 | Fossil-Steam | WECC | Winter | 363.6 | 36 | 1 | 1 | 1100-Waterwall (Furnace wall) | D1-Forced - Immediate | 100-Fossil-Steam
1100 | Waterwall (Furnace wall) | Boiler | Boiler Tube Fireside Slagging or Fouling | U1 | Forced - Immediate | 2021 | Coal | CC | 100 | Fossil-Steam | MRO | Summer | 26963.7432 | 216.2 | 1 | 1 | 1100-Waterwall (Furnace wall) | U1-Forced - Immediate | 100-Fossil-Steam
1100 | Waterwall (Furnace wall) | Boiler | Boiler Tube Fireside Slagging or Fouling | D1 | Forced - Immediate | 2021 | Coal | CC | 100 | Fossil-Steam | RFC | Off-Peak | 638 | 110 | 1 | 1 | 1100-Waterwall (Furnace wall) | D1-Forced - Immediate | 100-Fossil-Steam
1100 | Waterwall (Furnace wall) | Boiler | Boiler Tube Fireside Slagging or Fouling | D1 | Forced - Immediate | 2021 | Coal | CC | 100 | Fossil-Steam | RFC | Off-Peak | 862.5 | 150 | 1 | 1 | 1100-Waterwall (Furnace wall) | D1-Forced - Immediate | 100-Fossil-Steam
1100 | Waterwall (Furnace wall) | Boiler | Boiler Tube Fireside Slagging or Fouling | D1 | Forced - Immediate | 2021 | Coal | CC | 100 | Fossil-Steam | RFC | Off-Peak | 1380 | 30 | 1 | 1 | 1100-Waterwall (Furnace wall) | D1-Forced - Immediate | 100-Fossil-Steam
1100 | Waterwall (Furnace wall) | Boiler | Boiler Tube Fireside Slagging or Fouling | D1 | Forced - Immediate | 2021 | Coal | CC | 100 | Fossil-Steam | RFC | Off-Peak | 2705 | 30 | 1 | 1 | 1100-Waterwall (Furnace wall) | D1-Forced - Immediate | 100-Fossil-Steam
1100 | Waterwall (Furnace wall) | Boiler | Boiler Tube Fireside Slagging or Fouling | D1 | Forced - Immediate | 2021 | Coal | CC | 100 | Fossil-Steam | RFC | Summer | 178.75 | 55 | 1 | 1 | 1100-Waterwall (Furnace wall) | D1-Forced - Immediate | 100-Fossil-Steam
1100 | Waterwall (Furnace wall) | Boiler | Boiler Tube Fireside Slagging or Fouling | D1 | Forced - Immediate | 2021 | Coal | CC | 100 | Fossil-Steam | RFC | Summer | 633.4166 | 55 | 1 | 1 | 1100-Waterwall (Furnace wall) | D1-Forced - Immediate | 100-Fossil-Steam
1100 | Waterwall (Furnace wall) | Boiler | Boiler Tube Fireside Slagging or Fouling | D1 | Forced - Immediate | 2021 | Coal | CC | 100 | Fossil-Steam | RFC | Summer | 4565 | 550 | 1 | 1 | 1100-Waterwall (Furnace wall) | D1-Forced - Immediate | 100-Fossil-Steam
1100 | Waterwall (Furnace wall) | Boiler | Boiler Tube Fireside Slagging or Fouling | D1 | Forced - Immediate | 2021 | Coal | CC | 100 | Fossil-Steam | RFC | Winter | 2244 | 45 | 1 | 1 | 1100-Waterwall (Furnace wall) | D1-Forced - Immediate | 100-Fossil-Steam
1100 | Waterwall (Furnace wall) | Boiler | Boiler Tube Fireside Slagging or Fouling | D3 | Forced - Postponed | 2021 | Coal | CC | 100 | Fossil-Steam | RFC | Off-Peak | 3173.3331 | 320 | 1 | 1 | 1100-Waterwall (Furnace wall) | D3-Forced - Postponed | 100-Fossil-Steam
1100 | Waterwall (Furnace wall) | Boiler | Boiler Tube Fireside Slagging or Fouling | D3 | Forced - Postponed | 2021 | Coal | CC | 100 | Fossil-Steam | RFC | Off-Peak | 3467.25 | 345 | 1 | 1 | 1100-Waterwall (Furnace wall) | D3-Forced - Postponed | 100-Fossil-Steam
1100 | Waterwall (Furnace wall) | Boiler | Boiler Tube Fireside Slagging or Fouling | U1 | Forced - Immediate | 2021 | Coal | CC | 100 | Fossil-Steam | RFC | Summer | 11406.6666 | 290 | 1 | 1 | 1100-Waterwall (Furnace wall) | U1-Forced - Immediate | 100-Fossil-Steam
1100 | Waterwall (Furnace wall) | Boiler | Boiler Tube Fireside Slagging or Fouling | D1 | Forced - Immediate | 2021 | Coal | CC | 100 | Fossil-Steam | RFC | Off-Peak | 219 | 45 | 1 | 1 | 1100-Waterwall (Furnace wall) | D1-Forced - Immediate | 100-Fossil-Steam
1100 | Waterwall (Furnace wall) | Boiler | Boiler Tube Fireside Slagging or Fouling | D1 | Forced - Immediate | 2021 | Coal | CC | 100 | Fossil-Steam | RFC | Off-Peak | 315 | 35 | 1 | 1 | 1100-Waterwall (Furnace wall) | D1-Forced - Immediate | 100-Fossil-Steam
1100 | Waterwall (Furnace wall) | Boiler | Boiler Tube Fireside Slagging or Fouling | D1 | Forced - Immediate | 2021 | Coal | CC | 100 | Fossil-Steam | RFC | Summer | 143.75 | 15 | 1 | 1 | 1100-Waterwall (Furnace wall) | D1-Forced - Immediate | 100-Fossil-Steam
1100 | Waterwall (Furnace wall) | Boiler | Boiler Tube Fireside Slagging or Fouling | D1 | Forced - Immediate | 2021 | Coal | CC | 100 | Fossil-Steam | WECC | Winter | 152.4333 | 34 | 1 | 1 | 1100-Waterwall (Furnace wall) | D1-Forced - Immediate | 100-Fossil-Steam
1100 | Waterwall (Furnace wall) | Boiler | Boiler Tube Fireside Slagging or Fouling | D1 | Forced - Immediate | 2021 | Coal | CC | 100 | Fossil-Steam | WECC | Winter | 171.1333 | 34 | 1 | 1 | 1100-Waterwall (Furnace wall) | D1-Forced - Immediate | 100-Fossil-Steam
1100 | Waterwall (Furnace wall) | Boiler | Boiler Tube Fireside Slagging or Fouling | D1 | Forced - Immediate | 2021 | Coal | CC | 100 | Fossil-Steam | RFC | Winter | 6656 | 26 | 1 | 1 | 1100-Waterwall (Furnace wall) | D1-Forced - Immediate | 100-Fossil-Steam
1103 | Steam generating tubes between steam drum and mud drum | Boiler | Boiler Tube Fireside Slagging or Fouling | U3 | Forced - Postponed | 2021 | Coal | CC | 100 | Fossil-Steam | MRO | Off-Peak | 62827.2495 | 705 | 1 | 1 | 1103-Steam generating tubes between steam drum and mud drum | U3-Forced - Postponed | 100-Fossil-Steam
1103 | Steam generating tubes between steam drum and mud drum | Boiler | Boiler Tube Fireside Slagging or Fouling | U2 | Forced - Delayed | 2021 | Coal | CC | 100 | Fossil-Steam | SERC | Summer | 16703.8333 | 122 | 1 | 1 | 1103-Steam generating tubes between steam drum and mud drum | U2-Forced - Delayed | 100-Fossil-Steam
1103 | Steam generating tubes between steam drum and mud drum | NULL | NULL | U1 | Forced - Immediate | 2021 | Other | BM | 800 | Miscellaneous | SERC | Winter | 1964.95 | 19.5 | 1 | 1 | 1103-Steam generating tubes between steam drum and mud drum | U1-Forced - Immediate | 800-Miscellaneous
1103 | Steam generating tubes between steam drum and mud drum | NULL | NULL | D1 | Forced - Immediate | 2021 | Coal | OS | 810 | Multi-boiler/Multi-turbine | NPCC | Winter | 1142.75 | 15 | 1 | 1 | 1103-Steam generating tubes between steam drum and mud drum | D1-Forced - Immediate | 810-Multi-boiler/Multi-turbine
1103 | Steam generating tubes between steam drum and mud drum | NULL | NULL | D1 | Forced - Immediate | 2021 | Coal | OS | 810 | Multi-boiler/Multi-turbine | NPCC | Winter | 990.3833 | 13 | 1 | 1 | 1103-Steam generating tubes between steam drum and mud drum | D1-Forced - Immediate | 810-Multi-boiler/Multi-turbine
1105 | Generating tubes | Boiler | Boiler Tube Fireside Slagging or Fouling | U2 | Forced - Delayed | 2021 | Coal | LI | 100 | Fossil-Steam | TRE | Off-Peak | 17906.6665 | 395 | 1 | 1 | 1105-Generating tubes | U2-Forced - Delayed | 100-Fossil-Steam
1105 | Generating tubes | Boiler | Boiler Tube Fireside Slagging or Fouling | D1 | Forced - Immediate | 2021 | Coal | CC | 100 | Fossil-Steam | RFC | Off-Peak | 28 | 7 | 1 | 1 | 1105-Generating tubes | D1-Forced - Immediate | 100-Fossil-Steam
1105 | Generating tubes | Boiler | Boiler Tube Fireside Slagging or Fouling | D1 | Forced - Immediate | 2021 | Coal | CC | 100 | Fossil-Steam | RFC | Off-Peak | 135.6833 | 7 | 1 | 1 | 1105-Generating tubes | D1-Forced - Immediate | 100-Fossil-Steam
1105 | Generating tubes | Boiler | Boiler Tube Fireside Slagging or Fouling | D1 | Forced - Immediate | 2021 | Coal | CC | 100 | Fossil-Steam | RFC | Off-Peak | 20.6 | 12 | 1 | 1 | 1105-Generating tubes | D1-Forced - Immediate | 100-Fossil-Steam
1105 | Generating tubes | Boiler | Boiler Tube Fireside Slagging or Fouling | D1 | Forced - Immediate | 2021 | Coal | CC | 100 | Fossil-Steam | RFC | Off-Peak | 3633.6 | 12 | 1 | 1 | 1105-Generating tubes | D1-Forced - Immediate | 100-Fossil-Steam
1105 | Generating tubes | Boiler | Boiler Tube Fireside Slagging or Fouling | D1 | Forced - Immediate | 2021 | Coal | CC | 100 | Fossil-Steam | RFC | Off-Peak | 3 | 12 | 1 | 1 | 1105-Generating tubes | D1-Forced - Immediate | 100-Fossil-Steam
1105 | Generating tubes | Boiler | Boiler Tube Fireside Slagging or Fouling | D1 | Forced - Immediate | 2021 | Coal | CC | 100 | Fossil-Steam | RFC | Off-Peak | 417 | 12 | 1 | 1 | 1105-Generating tubes | D1-Forced - Immediate | 100-Fossil-Steam
1105 | Generating tubes | Boiler | Boiler Tube Fireside Slagging or Fouling | D1 | Forced - Immediate | 2021 | Coal | CC | 100 | Fossil-Steam | RFC | Off-Peak | 161.6 | 12 | 1 | 1 | 1105-Generating tubes | D1-Forced - Immediate | 100-Fossil-Steam
1105 | Generating tubes | Boiler | Boiler Tube Fireside Slagging or Fouling | D1 | Forced - Immediate | 2021 | Coal | CC | 100 | Fossil-Steam | RFC | Off-Peak | 1.4 | 7 | 1 | 1 | 1105-Generating tubes | D1-Forced - Immediate | 100-Fossil-Steam
1105 | Generating tubes | Boiler | Boiler Tube Fireside Slagging or Fouling | D1 | Forced - Immediate | 2021 | Coal | CC | 100 | Fossil-Steam | RFC | Off-Peak | 523.7333 | 32 | 1 | 1 | 1105-Generating tubes | D1-Forced - Immediate | 100-Fossil-Steam
1105 | Generating tubes | Boiler | Boiler Tube Fireside Slagging or Fouling | D1 | Forced - Immediate | 2021 | Coal | LI | 100 | Fossil-Steam | TRE | Off-Peak | 163.9028 | 75.07 | 1 | 1 | 1105-Generating tubes | D1-Forced - Immediate | 100-Fossil-Steam
1105 | Generating tubes | Boiler | Boiler Tube Fireside Slagging or Fouling | D1 | Forced - Immediate | 2021 | Coal | LI | 650 | Fluidized Bed | MRO | Winter | 240.9 | 14.6 | 1 | 1 | 1105-Generating tubes | D1-Forced - Immediate | 650-Fluidized Bed
1105 | Generating tubes | Boiler | Boiler Tube Fireside Slagging or Fouling | D1 | Forced - Immediate | 2021 | Coal | LI | 650 | Fluidized Bed | MRO | Winter | 2664.9 | 12.6 | 1 | 1 | 1105-Generating tubes | D1-Forced - Immediate | 650-Fluidized Bed
1105 | Generating tubes | Boiler | Boiler Tube Fireside Slagging or Fouling | D1 | Forced - Immediate | 2021 | Coal | LI | 650 | Fluidized Bed | MRO | Winter | 113.4 | 12.6 | 1 | 1 | 1105-Generating tubes | D1-Forced - Immediate | 650-Fluidized Bed
1105 | Generating tubes | Boiler | Boiler Tube Fireside Slagging or Fouling | D1 | Forced - Immediate | 2021 | Coal | LI | 650 | Fluidized Bed | MRO | Winter | 16566.84 | 13.6 | 1 | 1 | 1105-Generating tubes | D1-Forced - Immediate | 650-Fluidized Bed
1110 | Cyclone furnace (in cyclone area only) | Boiler | Boiler Tube Fireside Slagging or Fouling | D3 | Forced - Postponed | 2021 | Coal | CC | 100 | Fossil-Steam | SERC | Summer | 22096.9 | 42 | 1 | 1 | 1110-Cyclone furnace (in cyclone area only) | D3-Forced - Postponed | 100-Fossil-Steam
1110 | Cyclone furnace (in cyclone area only) | Boiler | Boiler Tube Fireside Slagging or Fouling | D1 | Forced - Immediate | 2021 | Gas | PC | 650 | Fluidized Bed | SERC | Off-Peak | 287 | 14 | 1 | 1 | 1110-Cyclone furnace (in cyclone area only) | D1-Forced - Immediate | 650-Fluidized Bed
1110 | Cyclone furnace (in cyclone area only) | Boiler | Boiler Tube Fireside Slagging or Fouling | D1 | Forced - Immediate | 2021 | Gas | PC | 650 | Fluidized Bed | SERC | Off-Peak | 397.6 | 12 | 1 | 1 | 1110-Cyclone furnace (in cyclone area only) | D1-Forced - Immediate | 650-Fluidized Bed
1110 | Cyclone furnace (in cyclone area only) | Boiler | Boiler Tube Fireside Slagging or Fouling | U1 | Forced - Immediate | 2021 | Coal | CC | 650 | Fluidized Bed | RFC | Off-Peak | 65759.9999 | 180 | 1 | 1 | 1110-Cyclone furnace (in cyclone area only) | U1-Forced - Immediate | 650-Fluidized Bed
1110 | Cyclone furnace (in cyclone area only) | Boiler | Boiler Tube Fireside Slagging or Fouling | D1 | Forced - Immediate | 2021 | Gas | PC | 650 | Fluidized Bed | SERC | Off-Peak | 306.2 | 12 | 1 | 1 | 1110-Cyclone furnace (in cyclone area only) | D1-Forced - Immediate | 650-Fluidized Bed
1110 | Cyclone furnace (in cyclone area only) | Boiler | Boiler Tube Fireside Slagging or Fouling | D3 | Forced - Postponed | 2021 | Gas | PC | 650 | Fluidized Bed | SERC | Off-Peak | 145.1667 | 10 | 1 | 1 | 1110-Cyclone furnace (in cyclone area only) | D3-Forced - Postponed | 650-Fluidized Bed
1120 | Convection pass wall | Boiler | Boiler Tube Fireside Slagging or Fouling | D2 | Forced - Delayed | 2021 | Coal | CC | 100 | Fossil-Steam | RFC | Summer | 86.04 | 9.56 | 1 | 1 | 1120-Convection pass wall | D2-Forced - Delayed | 100-Fossil-Steam
1120 | Convection pass wall | Boiler | Boiler Tube Fireside Slagging or Fouling | D2 | Forced - Delayed | 2021 | Coal | CC | 100 | Fossil-Steam | RFC | Summer | 96.14 | 2.53 | 1 | 1 | 1120-Convection pass wall | D2-Forced - Delayed | 100-Fossil-Steam
1120 | Convection pass wall | Boiler | Boiler Tube Fireside Slagging or Fouling | D2 | Forced - Delayed | 2021 | Coal | CC | 100 | Fossil-Steam | RFC | Summer | 423.8253 | 7.76 | 1 | 1 | 1120-Convection pass wall | D2-Forced - Delayed | 100-Fossil-Steam
1130 | Boiler screen; wing wall; or slag screen (water tubes only) | Boiler | Boiler Tube Fireside Slagging or Fouling | D1 | Forced - Immediate | 2021 | Coal | CC | 100 | Fossil-Steam | SERC | Winter | 760 | 380 | 1 | 1 | 1130-Boiler screen; wing wall; or slag screen (water tubes only) | D1-Forced - Immediate | 100-Fossil-Steam
1130 | Boiler screen; wing wall; or slag screen (water tubes only) | Boiler | Boiler Tube Fireside Slagging or Fouling | D1 | Forced - Immediate | 2021 | Coal | CC | 100 | Fossil-Steam | SERC | Summer | 1464 | 366 | 1 | 1 | 1130-Boiler screen; wing wall; or slag screen (water tubes only) | D1-Forced - Immediate | 100-Fossil-Steam
1130 | Boiler screen; wing wall; or slag screen (water tubes only) | Boiler | Boiler Tube Fireside Slagging or Fouling | D1 | Forced - Immediate | 2021 | Coal | CC | 100 | Fossil-Steam | SERC | Summer | 1805 | 361 | 1 | 2 | 1130-Boiler screen; wing wall; or slag screen (water tubes only) | D1-Forced - Immediate | 100-Fossil-Steam
1130 | Boiler screen; wing wall; or slag screen (water tubes only) | Boiler | Boiler Tube Fireside Slagging or Fouling | U1 | Forced - Immediate | 2021 | Coal | LI | 100 | Fossil-Steam | TRE | Summer | 58611.4165 | 395 | 1 | 1 | 1130-Boiler screen; wing wall; or slag screen (water tubes only) | U1-Forced - Immediate | 100-Fossil-Steam
1130 | Boiler screen; wing wall; or slag screen (water tubes only) | Boiler | Boiler Tube Fireside Slagging or Fouling | D1 | Forced - Immediate | 2021 | Coal | CC | 100 | Fossil-Steam | SERC | Summer | 2013 | 366 | 1 | 1 | 1130-Boiler screen; wing wall; or slag screen (water tubes only) | D1-Forced - Immediate | 100-Fossil-Steam
1130 | Boiler screen; wing wall; or slag screen (water tubes only) | Boiler | Boiler Tube Fireside Slagging or Fouling | D1 | Forced - Immediate | 2021 | Coal | CC | 100 | Fossil-Steam | SERC | Summer | 2196 | 366 | 1 | 3 | 1130-Boiler screen; wing wall; or slag screen (water tubes only) | D1-Forced - Immediate | 100-Fossil-Steam
1130 | Boiler screen; wing wall; or slag screen (water tubes only) | Boiler | Boiler Tube Fireside Slagging or Fouling | D1 | Forced - Immediate | 2021 | Coal | CC | 100 | Fossil-Steam | SERC | Winter | 950 | 380 | 1 | 1 | 1130-Boiler screen; wing wall; or slag screen (water tubes only) | D1-Forced - Immediate | 100-Fossil-Steam
1130 | Boiler screen; wing wall; or slag screen (water tubes only) | Boiler | Boiler Tube Fireside Slagging or Fouling | D1 | Forced - Immediate | 2021 | Coal | CC | 100 | Fossil-Steam | SERC | Summer | 2226 | 371 | 1 | 1 | 1130-Boiler screen; wing wall; or slag screen (water tubes only) | D1-Forced - Immediate | 100-Fossil-Steam
1130 | Boiler screen; wing wall; or slag screen (water tubes only) | Boiler | Boiler Tube Fireside Slagging or Fouling | D1 | Forced - Immediate | 2021 | Coal | CC | 100 | Fossil-Steam | SERC | Winter | 1140 | 380 | 1 | 1 | 1130-Boiler screen; wing wall; or slag screen (water tubes only) | D1-Forced - Immediate | 100-Fossil-Steam
1130 | Boiler screen; wing wall; or slag screen (water tubes only) | Boiler | Boiler Tube Fireside Slagging or Fouling | U2 | Forced - Delayed | 2021 | Coal | LI | 100 | Fossil-Steam | TRE | Off-Peak | 24358.3331 | 395 | 1 | 1 | 1130-Boiler screen; wing wall; or slag screen (water tubes only) | U2-Forced - Delayed | 100-Fossil-Steam
1130 | Boiler screen; wing wall; or slag screen (water tubes only) | Boiler | Boiler Tube Fireside Slagging or Fouling | D1 | Forced - Immediate | 2021 | Coal | CC | 100 | Fossil-Steam | SERC | Summer | 2256 | 376 | 1 | 1 | 1130-Boiler screen; wing wall; or slag screen (water tubes only) | D1-Forced - Immediate | 100-Fossil-Steam
1130 | Boiler screen; wing wall; or slag screen (water tubes only) | Boiler | Boiler Tube Fireside Slagging or Fouling | D1 | Forced - Immediate | 2021 | Coal | CC | 100 | Fossil-Steam | SERC | Summer | 2136 | 356 | 1 | 1 | 1130-Boiler screen; wing wall; or slag screen (water tubes only) | D1-Forced - Immediate | 100-Fossil-Steam
1130 | Boiler screen; wing wall; or slag screen (water tubes only) | Boiler | Boiler Tube Fireside Slagging or Fouling | D1 | Forced - Immediate | 2021 | Coal | CC | 100 | Fossil-Steam | SERC | Winter | 722 | 361 | 1 | 2 | 1130-Boiler screen; wing wall; or slag screen (water tubes only) | D1-Forced - Immediate | 100-Fossil-Steam
1130 | Boiler screen; wing wall; or slag screen (water tubes only) | Boiler | Boiler Tube Fireside Slagging or Fouling | D1 | Forced - Immediate | 2021 | Coal | CC | 100 | Fossil-Steam | SERC | Summer | 2562 | 366 | 1 | 4 | 1130-Boiler screen; wing wall; or slag screen (water tubes only) | D1-Forced - Immediate | 100-Fossil-Steam
1130 | Boiler screen; wing wall; or slag screen (water tubes only) | Boiler | Boiler Tube Fireside Slagging or Fouling | D1 | Forced - Immediate | 2021 | Coal | CC | 100 | Fossil-Steam | SERC | Winter | 902.5 | 361 | 1 | 1 | 1130-Boiler screen; wing wall; or slag screen (water tubes only) | D1-Forced - Immediate | 100-Fossil-Steam
1130 | Boiler screen; wing wall; or slag screen (water tubes only) | Boiler | Boiler Tube Fireside Slagging or Fouling | D1 | Forced - Immediate | 2021 | Coal | CC | 100 | Fossil-Steam | SERC | Summer | 1484 | 371 | 1 | 1 | 1130-Boiler screen; wing wall; or slag screen (water tubes only) | D1-Forced - Immediate | 100-Fossil-Steam
1130 | Boiler screen; wing wall; or slag screen (water tubes only) | Boiler | Boiler Tube Fireside Slagging or Fouling | D1 | Forced - Immediate | 2021 | Coal | CC | 100 | Fossil-Steam | SERC | Summer | 2888 | 361 | 1 | 1 | 1130-Boiler screen; wing wall; or slag screen (water tubes only) | D1-Forced - Immediate | 100-Fossil-Steam
1130 | Boiler screen; wing wall; or slag screen (water tubes only) | Boiler | Boiler Tube Fireside Slagging or Fouling | D1 | Forced - Immediate | 2021 | Coal | CC | 100 | Fossil-Steam | SERC | Summer | 1830 | 366 | 1 | 6 | 1130-Boiler screen; wing wall; or slag screen (water tubes only) | D1-Forced - Immediate | 100-Fossil-Steam
1130 | Boiler screen; wing wall; or slag screen (water tubes only) | Boiler | Boiler Tube Fireside Slagging or Fouling | D1 | Forced - Immediate | 2021 | Coal | CC | 100 | Fossil-Steam | SERC | Summer | 2527 | 361 | 1 | 2 | 1130-Boiler screen; wing wall; or slag screen (water tubes only) | D1-Forced - Immediate | 100-Fossil-Steam
1140 | First superheater | Boiler | Boiler Tube Fireside Slagging or Fouling | D1 | Forced - Immediate | 2021 | Coal | CC | 100 | Fossil-Steam | MRO | Off-Peak | 350.3 | 6 | 1 | 1 | 1140-First superheater | D1-Forced - Immediate | 100-Fossil-Steam
1140 | First superheater | Boiler | Boiler Tube Fireside Slagging or Fouling | D1 | Forced - Immediate | 2021 | Coal | CC | 100 | Fossil-Steam | MRO | Off-Peak | 905.6667 | 19 | 1 | 1 | 1140-First superheater | D1-Forced - Immediate | 100-Fossil-Steam
1140 | First superheater | Boiler | Boiler Tube Fireside Slagging or Fouling | D1 | Forced - Immediate | 2021 | Coal | CC | 100 | Fossil-Steam | MRO | Summer | 5131.7 | 14 | 1 | 1 | 1140-First superheater | D1-Forced - Immediate | 100-Fossil-Steam
1140 | First superheater | Boiler | Boiler Tube Fireside Slagging or Fouling | D1 | Forced - Immediate | 2021 | Coal | CC | 100 | Fossil-Steam | MRO | Winter | 58.9333 | 4 | 1 | 1 | 1140-First superheater | D1-Forced - Immediate | 100-Fossil-Steam
1140 | First superheater | Boiler | Boiler Tube Fireside Slagging or Fouling | D1 | Forced - Immediate | 2021 | Coal | CC | 100 | Fossil-Steam | SERC | Winter | 19459.3333 | 202 | 1 | 1 | 1140-First superheater | D1-Forced - Immediate | 100-Fossil-Steam
1140 | First superheater | Boiler | Boiler Tube Fireside Slagging or Fouling | D1 | Forced - Immediate | 2021 | Coal | CC | 100 | Fossil-Steam | MRO | Summer | 89.3 | 94 | 1 | 1 | 1140-First superheater | D1-Forced - Immediate | 100-Fossil-Steam
1140 | First superheater | Boiler | Boiler Tube Fireside Slagging or Fouling | D1 | Forced - Immediate | 2021 | Coal | CC | 100 | Fossil-Steam | WECC | Winter | 758.8 | 6 | 1 | 1 | 1140-First superheater | D1-Forced - Immediate | 100-Fossil-Steam
1140 | First superheater | Boiler | Boiler Tube Fireside Slagging or Fouling | U1 | Forced - Immediate | 2021 | Coal | CC | 100 | Fossil-Steam | WECC | Off-Peak | 286979 | 770 | 1 | 1 | 1140-First superheater | U1-Forced - Immediate | 100-Fossil-Steam
1140 | First superheater | Boiler | Boiler Tube Fireside Slagging or Fouling | D1 | Forced - Immediate | 2021 | Coal | CC | 100 | Fossil-Steam | MRO | Off-Peak | 4189.9333 | 34 | 1 | 1 | 1140-First superheater | D1-Forced - Immediate | 100-Fossil-Steam
1140 | First superheater | Boiler | Boiler Tube Fireside Slagging or Fouling | D1 | Forced - Immediate | 2021 | Coal | CC | 100 | Fossil-Steam | MRO | Summer | 3299.35 | 69 | 1 | 1 | 1140-First superheater | D1-Forced - Immediate | 100-Fossil-Steam
1140 | First superheater | Boiler | Boiler Tube Fireside Slagging or Fouling | D1 | Forced - Immediate | 2021 | Coal | CC | 100 | Fossil-Steam | MRO | Summer | 3466.1 | 69 | 1 | 1 | 1140-First superheater | D1-Forced - Immediate | 100-Fossil-Steam
1140 | First superheater | Boiler | Boiler Tube Fireside Slagging or Fouling | D1 | Forced - Immediate | 2021 | Coal | CC | 100 | Fossil-Steam | SERC | Winter | 7355.3333 | 118 | 1 | 1 | 1140-First superheater | D1-Forced - Immediate | 100-Fossil-Steam
1140 | First superheater | Boiler | Boiler Tube Fireside Slagging or Fouling | D1 | Forced - Immediate | 2021 | Coal | CC | 100 | Fossil-Steam | MRO | Off-Peak | 281.5 | 30 | 1 | 1 | 1140-First superheater | D1-Forced - Immediate | 100-Fossil-Steam
1140 | First superheater | Boiler | Boiler Tube Fireside Slagging or Fouling | D1 | Forced - Immediate | 2021 | Coal | CC | 100 | Fossil-Steam | MRO | Summer | 18.7 | 3 | 1 | 1 | 1140-First superheater | D1-Forced - Immediate | 100-Fossil-Steam
1140 | First superheater | Boiler | Boiler Tube Fireside Slagging or Fouling | D1 | Forced - Immediate | 2021 | Coal | CC | 100 | Fossil-Steam | MRO | Summer | 285.6 | 144 | 1 | 1 | 1140-First superheater | D1-Forced - Immediate | 100-Fossil-Steam
1140 | First superheater | Boiler | Boiler Tube Fireside Slagging or Fouling | D1 | Forced - Immediate | 2021 | Coal | CC | 100 | Fossil-Steam | MRO | Summer | 552.9 | 194 | 1 | 1 | 1140-First superheater | D1-Forced - Immediate | 100-Fossil-Steam
1140 | First superheater | Boiler | Boiler Tube Fireside Slagging or Fouling | D1 | Forced - Immediate | 2021 | Coal | CC | 100 | Fossil-Steam | MRO | Summer | 775.3333 | 8 | 1 | 1 | 1140-First superheater | D1-Forced - Immediate | 100-Fossil-Steam
1140 | First superheater | Boiler | Boiler Tube Fireside Slagging or Fouling | D1 | Forced - Immediate | 2021 | Coal | CC | 100 | Fossil-Steam | MRO | Summer | 1892.6667 | 17 | 1 | 1 | 1140-First superheater | D1-Forced - Immediate | 100-Fossil-Steam
1140 | First superheater | Boiler | Boiler Tube Fireside Slagging or Fouling | U1 | Forced - Immediate | 2021 | Coal | CC | 100 | Fossil-Steam | MRO | Summer | 105068.97 | 757.8 | 1 | 1 | 1140-First superheater | U1-Forced - Immediate | 100-Fossil-Steam
1140 | First superheater | Boiler | Boiler Tube Fireside Slagging or Fouling | D1 | Forced - Immediate | 2021 | Coal | CC | 100 | Fossil-Steam | MRO | Off-Peak | 1470.8333 | 10 | 1 | 1 | 1140-First superheater | D1-Forced - Immediate | 100-Fossil-Steam
1140 | First superheater | Boiler | Boiler Tube Fireside Slagging or Fouling | D1 | Forced - Immediate | 2021 | Coal | CC | 100 | Fossil-Steam | MRO | Off-Peak | 3068.8667 | 26 | 1 | 1 | 1140-First superheater | D1-Forced - Immediate | 100-Fossil-Steam
1140 | First superheater | Boiler | Boiler Tube Fireside Slagging or Fouling | D1 | Forced - Immediate | 2021 | Coal | CC | 100 | Fossil-Steam | MRO | Off-Peak | 3197.7333 | 29 | 1 | 1 | 1140-First superheater | D1-Forced - Immediate | 100-Fossil-Steam
1140 | First superheater | Boiler | Boiler Tube Fireside Slagging or Fouling | D1 | Forced - Immediate | 2021 | Coal | CC | 100 | Fossil-Steam | MRO | Winter | 136.5667 | 2 | 1 | 1 | 1140-First superheater | D1-Forced - Immediate | 100-Fossil-Steam
1140 | First superheater | Boiler | Boiler Tube Fireside Slagging or Fouling | D1 | Forced - Immediate | 2021 | Coal | CC | 100 | Fossil-Steam | MRO | Winter | 213.9 | 46 | 1 | 1 | 1140-First superheater | D1-Forced - Immediate | 100-Fossil-Steam
1140 | First superheater | Boiler | Boiler Tube Fireside Slagging or Fouling | D1 | Forced - Immediate | 2021 | Coal | CC | 100 | Fossil-Steam | MRO | Winter | 9314.7 | 6 | 1 | 1 | 1140-First superheater | D1-Forced - Immediate | 100-Fossil-Steam
1140 | First superheater | Boiler | Boiler Tube Fireside Slagging or Fouling | D1 | Forced - Immediate | 2021 | Coal | CC | 100 | Fossil-Steam | MRO | Summer | 124.6667 | 10 | 1 | 1 | 1140-First superheater | D1-Forced - Immediate | 100-Fossil-Steam
1140 | First superheater | Boiler | Boiler Tube Fireside Slagging or Fouling | D1 | Forced - Immediate | 2021 | Coal | CC | 100 | Fossil-Steam | MRO | Summer | 924.9999 | 444 | 1 | 1 | 1140-First superheater | D1-Forced - Immediate | 100-Fossil-Steam
1140 | First superheater | Boiler | Boiler Tube Fireside Slagging or Fouling | D1 | Forced - Immediate | 2021 | Coal | CC | 100 | Fossil-Steam | MRO | Summer | 1276.8 | 8 | 1 | 1 | 1140-First superheater | D1-Forced - Immediate | 100-Fossil-Steam
1140 | First superheater | Boiler | Boiler Tube Fireside Slagging or Fouling | D1 | Forced - Immediate | 2021 | Coal | CC | 100 | Fossil-Steam | MRO | Summer | 7517.55 | 69 | 1 | 1 | 1140-First superheater | D1-Forced - Immediate | 100-Fossil-Steam
1140 | First superheater | Boiler | Boiler Tube Fireside Slagging or Fouling | D3 | Forced - Postponed | 2021 | Coal | CC | 100 | Fossil-Steam | RFC | Summer | 3673.3331 | 580 | 1 | 1 | 1140-First superheater | D3-Forced - Postponed | 100-Fossil-Steam
1140 | First superheater | Boiler | Boiler Tube Fireside Slagging or Fouling | D3 | Forced - Postponed | 2021 | Coal | CC | 100 | Fossil-Steam | RFC | Summer | 4736.6663 | 580 | 1 | 1 | 1140-First superheater | D3-Forced - Postponed | 100-Fossil-Steam
1140 | First superheater | Boiler | Boiler Tube Fireside Slagging or Fouling | D1 | Forced - Immediate | 2021 | Coal | CC | 100 | Fossil-Steam | MRO | Summer | 224.25 | 5 | 1 | 1 | 1140-First superheater | D1-Forced - Immediate | 100-Fossil-Steam
1140 | First superheater | Boiler | Boiler Tube Fireside Slagging or Fouling | D1 | Forced - Immediate | 2021 | Coal | CC | 100 | Fossil-Steam | SERC | Summer | 91.3332 | 274 | 1 | 1 | 1140-First superheater | D1-Forced - Immediate | 100-Fossil-Steam
1140 | First superheater | Boiler | Boiler Tube Fireside Slagging or Fouling | D1 | Forced - Immediate | 2021 | Coal | CC | 100 | Fossil-Steam | SERC | Summer | 297.04 | 6.32 | 1 | 1 | 1140-First superheater | D1-Forced - Immediate | 100-Fossil-Steam
1140 | First superheater | Boiler | Boiler Tube Fireside Slagging or Fouling | D1 | Forced - Immediate | 2021 | Coal | CC | 100 | Fossil-Steam | MRO | Summer | 1051.6 | 44 | 1 | 1 | 1140-First superheater | D1-Forced - Immediate | 100-Fossil-Steam
1140 | First superheater | Boiler | Boiler Tube Fireside Slagging or Fouling | D1 | Forced - Immediate | 2021 | Coal | OS | 100 | Fossil-Steam | RFC | Summer | 529.925 | 12.3 | 1 | 1 | 1140-First superheater | D1-Forced - Immediate | 100-Fossil-Steam
1140 | First superheater | Boiler | Boiler Tube Fireside Slagging or Fouling | D1 | Forced - Immediate | 2021 | Gas | GG | 100 | Fossil-Steam | RFC | Summer | 2478.6 | 324 | 1 | 1 | 1140-First superheater | D1-Forced - Immediate | 100-Fossil-Steam
1140 | First superheater | Boiler | Boiler Tube Fireside Slagging or Fouling | D1 | Forced - Immediate | 2021 | Coal | CC | 100 | Fossil-Steam | MRO | Off-Peak | 353.2667 | 4 | 1 | 1 | 1140-First superheater | D1-Forced - Immediate | 100-Fossil-Steam
1140 | First superheater | Boiler | Boiler Tube Fireside Slagging or Fouling | D1 | Forced - Immediate | 2021 | Coal | CC | 100 | Fossil-Steam | WECC | Off-Peak | 575.9999 | 270 | 1 | 1 | 1140-First superheater | D1-Forced - Immediate | 100-Fossil-Steam
1140 | First superheater | Boiler | Boiler Tube Fireside Slagging or Fouling | D1 | Forced - Immediate | 2021 | Coal | CC | 100 | Fossil-Steam | MRO | Off-Peak | 791.6 | 24 | 1 | 1 | 1140-First superheater | D1-Forced - Immediate | 100-Fossil-Steam
1140 | First superheater | Boiler | Boiler Tube Fireside Slagging or Fouling | D1 | Forced - Immediate | 2021 | Coal | CC | 100 | Fossil-Steam | MRO | Summer | 15.0667 | 4 | 1 | 1 | 1140-First superheater | D1-Forced - Immediate | 100-Fossil-Steam
1140 | First superheater | Boiler | Boiler Tube Fireside Slagging or Fouling | D1 | Forced - Immediate | 2021 | Coal | CC | 100 | Fossil-Steam | MRO | Summer | 19.2 | 6 | 1 | 1 | 1140-First superheater | D1-Forced - Immediate | 100-Fossil-Steam
1140 | First superheater | Boiler | Boiler Tube Fireside Slagging or Fouling | D1 | Forced - Immediate | 2021 | Gas | GG | 100 | Fossil-Steam | RFC | Off-Peak | 2592 | 324 | 1 | 1 | 1140-First superheater | D1-Forced - Immediate | 100-Fossil-Steam
1140 | First superheater | Boiler | Boiler Tube Fireside Slagging or Fouling | D1 | Forced - Immediate | 2021 | Coal | CC | 100 | Fossil-Steam | MRO | Off-Peak | 1398.3667 | 14 | 1 | 1 | 1140-First superheater | D1-Forced - Immediate | 100-Fossil-Steam
1140 | First superheater | Boiler | Boiler Tube Fireside Slagging or Fouling | D1 | Forced - Immediate | 2021 | Coal | CC | 100 | Fossil-Steam | MRO | Off-Peak | 1632.7667 | 22 | 1 | 1 | 1140-First superheater | D1-Forced - Immediate | 100-Fossil-Steam
1140 | First superheater | Boiler | Boiler Tube Fireside Slagging or Fouling | D1 | Forced - Immediate | 2021 | Coal | CC | 100 | Fossil-Steam | SERC | Off-Peak | 5274.36 | 25.48 | 1 | 1 | 1140-First superheater | D1-Forced - Immediate | 100-Fossil-Steam
1140 | First superheater | Boiler | Boiler Tube Fireside Slagging or Fouling | D1 | Forced - Immediate | 2021 | Coal | CC | 100 | Fossil-Steam | MRO | Summer | 17.1 | 3 | 1 | 1 | 1140-First superheater | D1-Forced - Immediate | 100-Fossil-Steam
1140 | First superheater | Boiler | Boiler Tube Fireside Slagging or Fouling | D1 | Forced - Immediate | 2021 | Coal | CC | 100 | Fossil-Steam | MRO | Winter | 1106.7 | 51 | 1 | 1 | 1140-First superheater | D1-Forced - Immediate | 100-Fossil-Steam
1140 | First superheater | Boiler | Boiler Tube Fireside Slagging or Fouling | D1 | Forced - Immediate | 2021 | Coal | CC | 100 | Fossil-Steam | SERC | Winter | 650 | 500 | 1 | 1 | 1140-First superheater | D1-Forced - Immediate | 100-Fossil-Steam
1140 | First superheater | Boiler | Boiler Tube Fireside Slagging or Fouling | D1 | Forced - Immediate | 2021 | Coal | CC | 100 | Fossil-Steam | MRO | Summer | 248.0665 | 244 | 1 | 1 | 1140-First superheater | D1-Forced - Immediate | 100-Fossil-Steam
1140 | First superheater | Boiler | Boiler Tube Fireside Slagging or Fouling | D1 | Forced - Immediate | 2021 | Coal | CC | 100 | Fossil-Steam | MRO | Winter | 48175.05 | 301 | 1 | 1 | 1140-First superheater | D1-Forced - Immediate | 100-Fossil-Steam
1140 | First superheater | Boiler | Boiler Tube Fireside Slagging or Fouling | D3 | Forced - Postponed | 2021 | Coal | CC | 100 | Fossil-Steam | RFC | Summer | 4514.3331 | 580 | 1 | 1 | 1140-First superheater | D3-Forced - Postponed | 100-Fossil-Steam
1140 | First superheater | Boiler | Boiler Tube Fireside Slagging or Fouling | D1 | Forced - Immediate | 2021 | Coal | CC | 100 | Fossil-Steam | MRO | Summer | 158.4 | 144 | 1 | 1 | 1140-First superheater | D1-Forced - Immediate | 100-Fossil-Steam
1140 | First superheater | Boiler | Boiler Tube Fireside Slagging or Fouling | D1 | Forced - Immediate | 2021 | Coal | CC | 100 | Fossil-Steam | MRO | Winter | 4301.6 | 76 | 1 | 1 | 1140-First superheater | D1-Forced - Immediate | 100-Fossil-Steam
1140 | First superheater | Boiler | Boiler Tube Fireside Slagging or Fouling | U1 | Forced - Immediate | 2021 | Coal | CC | 100 | Fossil-Steam | RFC | Winter | 82751.0829 | 635 | 1 | 1 | 1140-First superheater | U1-Forced - Immediate | 100-Fossil-Steam
1140 | First superheater | Boiler | Boiler Tube Fireside Slagging or Fouling | D1 | Forced - Immediate | 2021 | Coal | CC | 100 | Fossil-Steam | MRO | Summer | 38.5 | 5 | 1 | 1 | 1140-First superheater | D1-Forced - Immediate | 100-Fossil-Steam
1140 | First superheater | Boiler | Boiler Tube Fireside Slagging or Fouling | D1 | Forced - Immediate | 2021 | Coal | CC | 100 | Fossil-Steam | RFC | Winter | 179.1665 | 250 | 1 | 1 | 1140-First superheater | D1-Forced - Immediate | 100-Fossil-Steam
1140 | First superheater | Boiler | Boiler Tube Fireside Slagging or Fouling | D3 | Forced - Postponed | 2021 | Coal | CC | 100 | Fossil-Steam | RFC | Summer | 3973 | 580 | 1 | 1 | 1140-First superheater | D3-Forced - Postponed | 100-Fossil-Steam
1140 | First superheater | Boiler | Boiler Tube Fireside Slagging or Fouling | U1 | Forced - Immediate | 2021 | Coal | CC | 100 | Fossil-Steam | SERC | Winter | 2275.7332 | 502 | 1 | 1 | 1140-First superheater | U1-Forced - Immediate | 100-Fossil-Steam
1140 | First superheater | Boiler | Boiler Tube Fireside Slagging or Fouling | U2 | Forced - Delayed | 2021 | Other | BM | 650 | Fluidized Bed | WECC | Off-Peak | 1237.275 | 24.3 | 1 | 1 | 1140-First superheater | U2-Forced - Delayed | 650-Fluidized Bed
1150 | Second superheater | Boiler | Boiler Tube Fireside Slagging or Fouling | D1 | Forced - Immediate | 2021 | Coal | CC | 100 | Fossil-Steam | RFC | Off-Peak | 27797 | 397.1 | 1 | 1 | 1150-Second superheater | D1-Forced - Immediate | 100-Fossil-Steam
1150 | Second superheater | Boiler | Boiler Tube Fireside Slagging or Fouling | D1 | Forced - Immediate | 2021 | Coal | CC | 100 | Fossil-Steam | RFC | Summer | 79.0625 | 18.75 | 1 | 1 | 1150-Second superheater | D1-Forced - Immediate | 100-Fossil-Steam
1150 | Second superheater | Boiler | Boiler Tube Fireside Slagging or Fouling | D1 | Forced - Immediate | 2021 | Other | BM | 100 | Fossil-Steam | SERC | Summer | 1287.0667 | 14 | 1 | 1 | 1150-Second superheater | D1-Forced - Immediate | 100-Fossil-Steam
1150 | Second superheater | Boiler | Boiler Tube Fireside Slagging or Fouling | D1 | Forced - Immediate | 2021 | Coal | CC | 100 | Fossil-Steam | RFC | Off-Peak | 2565.3331 | 296 | 1 | 1 | 1150-Second superheater | D1-Forced - Immediate | 100-Fossil-Steam
1150 | Second superheater | Boiler | Boiler Tube Fireside Slagging or Fouling | D1 | Forced - Immediate | 2021 | Coal | CC | 100 | Fossil-Steam | RFC | Off-Peak | 11693.2 | 127.1 | 1 | 1 | 1150-Second superheater | D1-Forced - Immediate | 100-Fossil-Steam
1150 | Second superheater | Boiler | Boiler Tube Fireside Slagging or Fouling | D1 | Forced - Immediate | 2021 | Coal | CC | 100 | Fossil-Steam | SERC | Summer | 3332.68 | 9.86 | 1 | 1 | 1150-Second superheater | D1-Forced - Immediate | 100-Fossil-Steam
1150 | Second superheater | Boiler | Boiler Tube Fireside Slagging or Fouling | D1 | Forced - Immediate | 2021 | Coal | OS | 100 | Fossil-Steam | RFC | Summer | 0 | 0 | 1 | 5 | 1150-Second superheater | D1-Forced - Immediate | 100-Fossil-Steam
1150 | Second superheater | Boiler | Boiler Tube Fireside Slagging or Fouling | D2 | Forced - Delayed | 2021 | Coal | CC | 100 | Fossil-Steam | RFC | Summer | 3293.64 | 39.21 | 1 | 1 | 1150-Second superheater | D2-Forced - Delayed | 100-Fossil-Steam
1150 | Second superheater | Boiler | Boiler Tube Fireside Slagging or Fouling | D1 | Forced - Immediate | 2021 | Coal | CC | 100 | Fossil-Steam | RFC | Summer | 315 | 105 | 1 | 1 | 1150-Second superheater | D1-Forced - Immediate | 100-Fossil-Steam
1150 | Second superheater | Boiler | Boiler Tube Fireside Slagging or Fouling | D1 | Forced - Immediate | 2021 | Coal | CC | 100 | Fossil-Steam | RFC | Off-Peak | 1475 | 295 | 1 | 1 | 1150-Second superheater | D1-Forced - Immediate | 100-Fossil-Steam
1150 | Second superheater | Boiler | Boiler Tube Fireside Slagging or Fouling | D1 | Forced - Immediate | 2021 | Coal | CC | 100 | Fossil-Steam | RFC | Off-Peak | 1636.5998 | 294 | 1 | 1 | 1150-Second superheater | D1-Forced - Immediate | 100-Fossil-Steam
1150 | Second superheater | Boiler | Boiler Tube Fireside Slagging or Fouling | D1 | Forced - Immediate | 2021 | Coal | CC | 100 | Fossil-Steam | RFC | Summer | 229.9999 | 120 | 1 | 1 | 1150-Second superheater | D1-Forced - Immediate | 100-Fossil-Steam
1150 | Second superheater | Boiler | Boiler Tube Fireside Slagging or Fouling | D1 | Forced - Immediate | 2021 | Coal | CC | 100 | Fossil-Steam | RFC | Summer | 247.9 | 55.5 | 1 | 1 | 1150-Second superheater | D1-Forced - Immediate | 100-Fossil-Steam
1150 | Second superheater | Boiler | Boiler Tube Fireside Slagging or Fouling | D2 | Forced - Delayed | 2021 | Coal | CC | 100 | Fossil-Steam | RFC | Summer | 619.9999 | 120 | 1 | 1 | 1150-Second superheater | D2-Forced - Delayed | 100-Fossil-Steam
1150 | Second superheater | Boiler | Boiler Tube Fireside Slagging or Fouling | D2 | Forced - Delayed | 2021 | Coal | CC | 100 | Fossil-Steam | RFC | Summer | 878 | 43.9 | 1 | 1 | 1150-Second superheater | D2-Forced - Delayed | 100-Fossil-Steam
1150 | Second superheater | Boiler | Boiler Tube Fireside Slagging or Fouling | D1 | Forced - Immediate | 2021 | Coal | CC | 100 | Fossil-Steam | RFC | Off-Peak | 2.0933 | 3.14 | 1 | 1 | 1150-Second superheater | D1-Forced - Immediate | 100-Fossil-Steam
1150 | Second superheater | Boiler | Boiler Tube Fireside Slagging or Fouling | D1 | Forced - Immediate | 2021 | Coal | CC | 100 | Fossil-Steam | RFC | Summer | 199.25 | 15 | 1 | 1 | 1150-Second superheater | D1-Forced - Immediate | 100-Fossil-Steam
1150 | Second superheater | Boiler | Boiler Tube Fireside Slagging or Fouling | D1 | Forced - Immediate | 2021 | Coal | CC | 100 | Fossil-Steam | RFC | Summer | 1271.3333 | 40 | 1 | 1 | 1150-Second superheater | D1-Forced - Immediate | 100-Fossil-Steam
1150 | Second superheater | Boiler | Boiler Tube Fireside Slagging or Fouling | D1 | Forced - Immediate | 2021 | Coal | CC | 100 | Fossil-Steam | RFC | Summer | 1285.6999 | 258 | 1 | 1 | 1150-Second superheater | D1-Forced - Immediate | 100-Fossil-Steam
1150 | Second superheater | Boiler | Boiler Tube Fireside Slagging or Fouling | D1 | Forced - Immediate | 2021 | Coal | CC | 100 | Fossil-Steam | RFC | Winter | 1600 | 320 | 1 | 1 | 1150-Second superheater | D1-Forced - Immediate | 100-Fossil-Steam
1150 | Second superheater | Boiler | Boiler Tube Fireside Slagging or Fouling | D1 | Forced - Immediate | 2021 | Coal | CC | 100 | Fossil-Steam | RFC | Winter | 10435.468 | 292.72 | 1 | 1 | 1150-Second superheater | D1-Forced - Immediate | 100-Fossil-Steam
1150 | Second superheater | Boiler | Boiler Tube Fireside Slagging or Fouling | U1 | Forced - Immediate | 2021 | Coal | CC | 100 | Fossil-Steam | RFC | Off-Peak | 10924.9998 | 300 | 2 | 2 | 1150-Second superheater | U1-Forced - Immediate | 100-Fossil-Steam
1150 | Second superheater | Boiler | Boiler Tube Fireside Slagging or Fouling | D1 | Forced - Immediate | 2021 | Coal | CC | 100 | Fossil-Steam | RFC | Summer | 102.6666 | 88 | 1 | 1 | 1150-Second superheater | D1-Forced - Immediate | 100-Fossil-Steam
1150 | Second superheater | Boiler | Boiler Tube Fireside Slagging or Fouling | D2 | Forced - Delayed | 2021 | Coal | CC | 100 | Fossil-Steam | RFC | Off-Peak | 9078.16 | 30.16 | 1 | 1 | 1150-Second superheater | D2-Forced - Delayed | 100-Fossil-Steam
1150 | Second superheater | Boiler | Boiler Tube Fireside Slagging or Fouling | U1 | Forced - Immediate | 2021 | Coal | CC | 100 | Fossil-Steam | RFC | Summer | 2400.9 | 151 | 1 | 1 | 1150-Second superheater | U1-Forced - Immediate | 100-Fossil-Steam
1150 | Second superheater | Boiler | Boiler Tube Fireside Slagging or Fouling | U1 | Forced - Immediate | 2021 | Coal | CC | 100 | Fossil-Steam | SERC | Winter | 11867.8998 | 814.73 | 1 | 1 | 1150-Second superheater | U1-Forced - Immediate | 100-Fossil-Steam
1150 | Second superheater | Boiler | Boiler Tube Fireside Slagging or Fouling | D1 | Forced - Immediate | 2021 | Coal | CC | 100 | Fossil-Steam | RFC | Off-Peak | 2.32 | 2.9 | 1 | 1 | 1150-Second superheater | D1-Forced - Immediate | 100-Fossil-Steam
1150 | Second superheater | Boiler | Boiler Tube Fireside Slagging or Fouling | U1 | Forced - Immediate | 2021 | Coal | CC | 100 | Fossil-Steam | RFC | Summer | 1288.5333 | 151 | 1 | 1 | 1150-Second superheater | U1-Forced - Immediate | 100-Fossil-Steam
1150 | Second superheater | Boiler | Boiler Tube Fireside Slagging or Fouling | D1 | Forced - Immediate | 2021 | Coal | CC | 100 | Fossil-Steam | RFC | Off-Peak | 1.8667 | 2.8 | 1 | 1 | 1150-Second superheater | D1-Forced - Immediate | 100-Fossil-Steam
1150 | Second superheater | Boiler | Boiler Tube Fireside Slagging or Fouling | D1 | Forced - Immediate | 2021 | Coal | CC | 100 | Fossil-Steam | RFC | Off-Peak | 2.0867 | 3.13 | 1 | 1 | 1150-Second superheater | D1-Forced - Immediate | 100-Fossil-Steam
1150 | Second superheater | Boiler | Boiler Tube Fireside Slagging or Fouling | D1 | Forced - Immediate | 2021 | Coal | CC | 100 | Fossil-Steam | RFC | Off-Peak | 3.6227 | 4.94 | 1 | 1 | 1150-Second superheater | D1-Forced - Immediate | 100-Fossil-Steam
1150 | Second superheater | Boiler | Boiler Tube Fireside Slagging or Fouling | D1 | Forced - Immediate | 2021 | Coal | CC | 100 | Fossil-Steam | RFC | Off-Peak | 631.2 | 78.9 | 1 | 1 | 1150-Second superheater | D1-Forced - Immediate | 100-Fossil-Steam
1150 | Second superheater | Boiler | Boiler Tube Fireside Slagging or Fouling | D1 | Forced - Immediate | 2021 | Coal | CC | 100 | Fossil-Steam | MRO | Summer | 30.6833 | 7 | 1 | 1 | 1150-Second superheater | D1-Forced - Immediate | 100-Fossil-Steam
1150 | Second superheater | Boiler | Boiler Tube Fireside Slagging or Fouling | D1 | Forced - Immediate | 2021 | Coal | CC | 100 | Fossil-Steam | RFC | Summer | 698.25 | 105 | 1 | 1 | 1150-Second superheater | D1-Forced - Immediate | 100-Fossil-Steam
1150 | Second superheater | Boiler | Boiler Tube Fireside Slagging or Fouling | D2 | Forced - Delayed | 2021 | Coal | CC | 100 | Fossil-Steam | RFC | Summer | 9715 | 29 | 1 | 1 | 1150-Second superheater | D2-Forced - Delayed | 100-Fossil-Steam
1150 | Second superheater | Boiler | Boiler Tube Fireside Slagging or Fouling | D1 | Forced - Immediate | 2021 | Coal | CC | 100 | Fossil-Steam | RFC | Off-Peak | 4284.1499 | 152.1 | 1 | 1 | 1150-Second superheater | D1-Forced - Immediate | 100-Fossil-Steam
1150 | Second superheater | Boiler | Boiler Tube Fireside Slagging or Fouling | D1 | Forced - Immediate | 2021 | Coal | CC | 100 | Fossil-Steam | RFC | Summer | 649.25 | 105 | 1 | 1 | 1150-Second superheater | D1-Forced - Immediate | 100-Fossil-Steam
1150 | Second superheater | Boiler | Boiler Tube Fireside Slagging or Fouling | D1 | Forced - Immediate | 2021 | Coal | CC | 100 | Fossil-Steam | RFC | Summer | 736 | 120 | 1 | 1 | 1150-Second superheater | D1-Forced - Immediate | 100-Fossil-Steam
1150 | Second superheater | Boiler | Boiler Tube Fireside Slagging or Fouling | D2 | Forced - Delayed | 2021 | Coal | CC | 100 | Fossil-Steam | RFC | Off-Peak | 624 | 104 | 1 | 1 | 1150-Second superheater | D2-Forced - Delayed | 100-Fossil-Steam
1150 | Second superheater | Boiler | Boiler Tube Fireside Slagging or Fouling | D1 | Forced - Immediate | 2021 | Coal | CC | 100 | Fossil-Steam | MRO | Summer | 22.3333 | 4 | 1 | 1 | 1150-Second superheater | D1-Forced - Immediate | 100-Fossil-Steam
1150 | Second superheater | Boiler | Boiler Tube Fireside Slagging or Fouling | D1 | Forced - Immediate | 2021 | Coal | CC | 100 | Fossil-Steam | SERC | Summer | 3520.4 | 27.08 | 1 | 1 | 1150-Second superheater | D1-Forced - Immediate | 100-Fossil-Steam
1150 | Second superheater | Boiler | Boiler Tube Fireside Slagging or Fouling | D2 | Forced - Delayed | 2021 | Coal | CC | 100 | Fossil-Steam | RFC | Off-Peak | 803.7 | 17.1 | 1 | 1 | 1150-Second superheater | D2-Forced - Delayed | 100-Fossil-Steam
1150 | Second superheater | Boiler | Boiler Tube Fireside Slagging or Fouling | D1 | Forced - Immediate | 2021 | Coal | CC | 100 | Fossil-Steam | RFC | Off-Peak | 156 | 39 | 1 | 1 | 1150-Second superheater | D1-Forced - Immediate | 100-Fossil-Steam
1150 | Second superheater | Boiler | Boiler Tube Fireside Slagging or Fouling | D1 | Forced - Immediate | 2021 | Coal | CC | 100 | Fossil-Steam | RFC | Summer | 28.1667 | 10 | 1 | 1 | 1150-Second superheater | D1-Forced - Immediate | 100-Fossil-Steam
1150 | Second superheater | Boiler | Boiler Tube Fireside Slagging or Fouling | D1 | Forced - Immediate | 2021 | Coal | CC | 100 | Fossil-Steam | RFC | Summer | 1624 | 112 | 1 | 1 | 1150-Second superheater | D1-Forced - Immediate | 100-Fossil-Steam
1160 | First reheater | Boiler | Boiler Tube Fireside Slagging or Fouling | D1 | Forced - Immediate | 2021 | Coal | CC | 100 | Fossil-Steam | RFC | Off-Peak | 6.0293 | 5.32 | 1 | 1 | 1160-First reheater | D1-Forced - Immediate | 100-Fossil-Steam
1160 | First reheater | Boiler | Boiler Tube Fireside Slagging or Fouling | D1 | Forced - Immediate | 2021 | Coal | CC | 100 | Fossil-Steam | RFC | Summer | 11.2666 | 52 | 1 | 1 | 1160-First reheater | D1-Forced - Immediate | 100-Fossil-Steam
1160 | First reheater | Boiler | Boiler Tube Fireside Slagging or Fouling | D1 | Forced - Immediate | 2021 | Coal | CC | 100 | Fossil-Steam | WECC | Summer | 28.8 | 27 | 1 | 1 | 1160-First reheater | D1-Forced - Immediate | 100-Fossil-Steam
1160 | First reheater | Boiler | Boiler Tube Fireside Slagging or Fouling | D1 | Forced - Immediate | 2021 | Coal | CC | 100 | Fossil-Steam | RFC | Summer | 140.9333 | 14 | 1 | 1 | 1160-First reheater | D1-Forced - Immediate | 100-Fossil-Steam
1160 | First reheater | Boiler | Boiler Tube Fireside Slagging or Fouling | D1 | Forced - Immediate | 2021 | Coal | CC | 100 | Fossil-Steam | RFC | Summer | 1464.45 | 39 | 1 | 1 | 1160-First reheater | D1-Forced - Immediate | 100-Fossil-Steam
1160 | First reheater | Boiler | Boiler Tube Fireside Slagging or Fouling | D1 | Forced - Immediate | 2021 | Coal | CC | 100 | Fossil-Steam | MRO | Summer | 1532.2667 | 8 | 1 | 1 | 1160-First reheater | D1-Forced - Immediate | 100-Fossil-Steam
1160 | First reheater | Boiler | Boiler Tube Fireside Slagging or Fouling | D1 | Forced - Immediate | 2021 | Coal | CC | 100 | Fossil-Steam | SERC | Winter | 2467.5 | 105 | 1 | 1 | 1160-First reheater | D1-Forced - Immediate | 100-Fossil-Steam
1160 | First reheater | Boiler | Boiler Tube Fireside Slagging or Fouling | D1 | Forced - Immediate | 2021 | Coal | CC | 100 | Fossil-Steam | WECC | Summer | 192.5 | 35 | 1 | 1 | 1160-First reheater | D1-Forced - Immediate | 100-Fossil-Steam
1160 | First reheater | Boiler | Boiler Tube Fireside Slagging or Fouling | D1 | Forced - Immediate | 2021 | Coal | CC | 100 | Fossil-Steam | WECC | Summer | 1006.25 | 115 | 1 | 1 | 1160-First reheater | D1-Forced - Immediate | 100-Fossil-Steam
1160 | First reheater | Boiler | Boiler Tube Fireside Slagging or Fouling | D1 | Forced - Immediate | 2021 | Coal | CC | 100 | Fossil-Steam | MRO | Summer | 1184.7 | 22 | 1 | 1 | 1160-First reheater | D1-Forced - Immediate | 100-Fossil-Steam
1160 | First reheater | Boiler | Boiler Tube Fireside Slagging or Fouling | D1 | Forced - Immediate | 2021 | Coal | CC | 100 | Fossil-Steam | MRO | Off-Peak | 523.9667 | 11 | 1 | 1 | 1160-First reheater | D1-Forced - Immediate | 100-Fossil-Steam
1160 | First reheater | Boiler | Boiler Tube Fireside Slagging or Fouling | D1 | Forced - Immediate | 2021 | Coal | CC | 100 | Fossil-Steam | RFC | Summer | 2.6667 | 10 | 1 | 1 | 1160-First reheater | D1-Forced - Immediate | 100-Fossil-Steam
1160 | First reheater | Boiler | Boiler Tube Fireside Slagging or Fouling | D1 | Forced - Immediate | 2021 | Coal | CC | 100 | Fossil-Steam | RFC | Summer | 13.8 | 4 | 1 | 1 | 1160-First reheater | D1-Forced - Immediate | 100-Fossil-Steam
1160 | First reheater | Boiler | Boiler Tube Fireside Slagging or Fouling | D1 | Forced - Immediate | 2021 | Coal | CC | 100 | Fossil-Steam | MRO | Summer | 2433.9 | 19 | 1 | 1 | 1160-First reheater | D1-Forced - Immediate | 100-Fossil-Steam
1160 | First reheater | Boiler | Boiler Tube Fireside Slagging or Fouling | D1 | Forced - Immediate | 2021 | Coal | LI | 100 | Fossil-Steam | MRO | Summer | 54.75 | 15 | 1 | 1 | 1160-First reheater | D1-Forced - Immediate | 100-Fossil-Steam
1160 | First reheater | Boiler | Boiler Tube Fireside Slagging or Fouling | D1 | Forced - Immediate | 2021 | Coal | CC | 100 | Fossil-Steam | RFC | Summer | 55.2 | 12 | 1 | 1 | 1160-First reheater | D1-Forced - Immediate | 100-Fossil-Steam
1160 | First reheater | Boiler | Boiler Tube Fireside Slagging or Fouling | D1 | Forced - Immediate | 2021 | Coal | CC | 100 | Fossil-Steam | RFC | Summer | 586.7333 | 52 | 1 | 1 | 1160-First reheater | D1-Forced - Immediate | 100-Fossil-Steam
1160 | First reheater | Boiler | Boiler Tube Fireside Slagging or Fouling | D1 | Forced - Immediate | 2021 | Coal | CC | 100 | Fossil-Steam | WECC | Summer | 2872 | 80 | 1 | 1 | 1160-First reheater | D1-Forced - Immediate | 100-Fossil-Steam
1160 | First reheater | Boiler | Boiler Tube Fireside Slagging or Fouling | D1 | Forced - Immediate | 2021 | Coal | CC | 100 | Fossil-Steam | RFC | Summer | 8689.2 | 72 | 1 | 1 | 1160-First reheater | D1-Forced - Immediate | 100-Fossil-Steam
1160 | First reheater | Boiler | Boiler Tube Fireside Slagging or Fouling | D1 | Forced - Immediate | 2021 | Coal | CC | 100 | Fossil-Steam | SERC | Winter | 20353.75 | 75 | 1 | 1 | 1160-First reheater | D1-Forced - Immediate | 100-Fossil-Steam
1160 | First reheater | Boiler | Boiler Tube Fireside Slagging or Fouling | D2 | Forced - Delayed | 2021 | Coal | LI | 100 | Fossil-Steam | TRE | Off-Peak | 1246.4499 | 291 | 1 | 1 | 1160-First reheater | D2-Forced - Delayed | 100-Fossil-Steam
1160 | First reheater | Boiler | Boiler Tube Fireside Slagging or Fouling | D3 | Forced - Postponed | 2021 | Coal | LI | 100 | Fossil-Steam | TRE | Off-Peak | 1974 | 280 | 1 | 1 | 1160-First reheater | D3-Forced - Postponed | 100-Fossil-Steam
1160 | First reheater | Boiler | Boiler Tube Fireside Slagging or Fouling | D1 | Forced - Immediate | 2021 | Coal | CC | 100 | Fossil-Steam | RFC | Summer | 40.5333 | 32 | 1 | 1 | 1160-First reheater | D1-Forced - Immediate | 100-Fossil-Steam
1160 | First reheater | Boiler | Boiler Tube Fireside Slagging or Fouling | D1 | Forced - Immediate | 2021 | Coal | CC | 100 | Fossil-Steam | WECC | Summer | 71.725 | 28.5 | 1 | 1 | 1160-First reheater | D1-Forced - Immediate | 100-Fossil-Steam
1160 | First reheater | Boiler | Boiler Tube Fireside Slagging or Fouling | D1 | Forced - Immediate | 2021 | Coal | CC | 100 | Fossil-Steam | WECC | Summer | 162.9333 | 26 | 1 | 1 | 1160-First reheater | D1-Forced - Immediate | 100-Fossil-Steam
1160 | First reheater | Boiler | Boiler Tube Fireside Slagging or Fouling | D1 | Forced - Immediate | 2021 | Coal | CC | 100 | Fossil-Steam | RFC | Summer | 169.1 | 57 | 1 | 1 | 1160-First reheater | D1-Forced - Immediate | 100-Fossil-Steam
1160 | First reheater | Boiler | Boiler Tube Fireside Slagging or Fouling | D1 | Forced - Immediate | 2021 | Coal | CC | 100 | Fossil-Steam | RFC | Summer | 216.4 | 12 | 1 | 1 | 1160-First reheater | D1-Forced - Immediate | 100-Fossil-Steam
1160 | First reheater | Boiler | Boiler Tube Fireside Slagging or Fouling | D1 | Forced - Immediate | 2021 | Coal | LI | 100 | Fossil-Steam | MRO | Summer | 56 | 14 | 1 | 1 | 1160-First reheater | D1-Forced - Immediate | 100-Fossil-Steam
1160 | First reheater | Boiler | Boiler Tube Fireside Slagging or Fouling | D3 | Forced - Postponed | 2021 | Coal | LI | 100 | Fossil-Steam | TRE | Off-Peak | 2020.6665 | 280 | 1 | 1 | 1160-First reheater | D3-Forced - Postponed | 100-Fossil-Steam
1160 | First reheater | Boiler | Boiler Tube Fireside Slagging or Fouling | D1 | Forced - Immediate | 2021 | Coal | CC | 100 | Fossil-Steam | MRO | Summer | 14 | 6 | 1 | 1 | 1160-First reheater | D1-Forced - Immediate | 100-Fossil-Steam
1160 | First reheater | Boiler | Boiler Tube Fireside Slagging or Fouling | D1 | Forced - Immediate | 2021 | Coal | CC | 100 | Fossil-Steam | RFC | Summer | 20.0666 | 30.1 | 1 | 1 | 1160-First reheater | D1-Forced - Immediate | 100-Fossil-Steam
1160 | First reheater | Boiler | Boiler Tube Fireside Slagging or Fouling | D1 | Forced - Immediate | 2021 | Coal | CC | 100 | Fossil-Steam | RFC | Summer | 244.7667 | 7 | 1 | 1 | 1160-First reheater | D1-Forced - Immediate | 100-Fossil-Steam
1160 | First reheater | Boiler | Boiler Tube Fireside Slagging or Fouling | D1 | Forced - Immediate | 2021 | Coal | CC | 100 | Fossil-Steam | SERC | Winter | 590.9999 | 90 | 1 | 1 | 1160-First reheater | D1-Forced - Immediate | 100-Fossil-Steam
1160 | First reheater | Boiler | Boiler Tube Fireside Slagging or Fouling | D1 | Forced - Immediate | 2021 | Coal | CC | 100 | Fossil-Steam | MRO | Off-Peak | 1411.3833 | 19 | 1 | 1 | 1160-First reheater | D1-Forced - Immediate | 100-Fossil-Steam
1160 | First reheater | Boiler | Boiler Tube Fireside Slagging or Fouling | D1 | Forced - Immediate | 2021 | Coal | CC | 100 | Fossil-Steam | RFC | Summer | 40.25 | 7 | 1 | 1 | 1160-First reheater | D1-Forced - Immediate | 100-Fossil-Steam
1160 | First reheater | Boiler | Boiler Tube Fireside Slagging or Fouling | D1 | Forced - Immediate | 2021 | Coal | CC | 100 | Fossil-Steam | RFC | Off-Peak | 28.8817 | 4.3 | 1 | 1 | 1160-First reheater | D1-Forced - Immediate | 100-Fossil-Steam
1160 | First reheater | Boiler | Boiler Tube Fireside Slagging or Fouling | D1 | Forced - Immediate | 2021 | Coal | CC | 100 | Fossil-Steam | RFC | Summer | 6 | 10 | 1 | 1 | 1160-First reheater | D1-Forced - Immediate | 100-Fossil-Steam
1160 | First reheater | Boiler | Boiler Tube Fireside Slagging or Fouling | D1 | Forced - Immediate | 2021 | Coal | CC | 100 | Fossil-Steam | RFC | Summer | 62.4 | 32 | 1 | 1 | 1160-First reheater | D1-Forced - Immediate | 100-Fossil-Steam
1160 | First reheater | Boiler | Boiler Tube Fireside Slagging or Fouling | D1 | Forced - Immediate | 2021 | Coal | CC | 100 | Fossil-Steam | RFC | Summer | 184.4 | 12 | 1 | 1 | 1160-First reheater | D1-Forced - Immediate | 100-Fossil-Steam
1160 | First reheater | Boiler | Boiler Tube Fireside Slagging or Fouling | D1 | Forced - Immediate | 2021 | Coal | CC | 100 | Fossil-Steam | RFC | Summer | 214.9333 | 52 | 1 | 1 | 1160-First reheater | D1-Forced - Immediate | 100-Fossil-Steam
1160 | First reheater | Boiler | Boiler Tube Fireside Slagging or Fouling | D1 | Forced - Immediate | 2021 | Coal | CC | 100 | Fossil-Steam | RFC | Summer | 1905.6 | 72 | 1 | 1 | 1160-First reheater | D1-Forced - Immediate | 100-Fossil-Steam
1160 | First reheater | Boiler | Boiler Tube Fireside Slagging or Fouling | D1 | Forced - Immediate | 2021 | Coal | CC | 100 | Fossil-Steam | WECC | Summer | 11717.8 | 82 | 1 | 1 | 1160-First reheater | D1-Forced - Immediate | 100-Fossil-Steam
1160 | First reheater | Boiler | Boiler Tube Fireside Slagging or Fouling | D1 | Forced - Immediate | 2021 | Coal | CC | 100 | Fossil-Steam | RFC | Off-Peak | 4.1367 | 3.65 | 1 | 1 | 1160-First reheater | D1-Forced - Immediate | 100-Fossil-Steam
1160 | First reheater | Boiler | Boiler Tube Fireside Slagging or Fouling | D1 | Forced - Immediate | 2021 | Coal | CC | 100 | Fossil-Steam | MRO | Off-Peak | 888.2667 | 16 | 1 | 1 | 1160-First reheater | D1-Forced - Immediate | 100-Fossil-Steam
1160 | First reheater | Boiler | Boiler Tube Fireside Slagging or Fouling | D1 | Forced - Immediate | 2021 | Coal | CC | 100 | Fossil-Steam | SERC | Summer | 135 | 67.5 | 1 | 1 | 1160-First reheater | D1-Forced - Immediate | 100-Fossil-Steam
1160 | First reheater | Boiler | Boiler Tube Fireside Slagging or Fouling | D1 | Forced - Immediate | 2021 | Coal | CC | 100 | Fossil-Steam | MRO | Summer | 149.9 | 6 | 1 | 1 | 1160-First reheater | D1-Forced - Immediate | 100-Fossil-Steam
1160 | First reheater | Boiler | Boiler Tube Fireside Slagging or Fouling | D1 | Forced - Immediate | 2021 | Coal | CC | 100 | Fossil-Steam | MRO | Summer | 365.8667 | 14 | 1 | 1 | 1160-First reheater | D1-Forced - Immediate | 100-Fossil-Steam
1160 | First reheater | Boiler | Boiler Tube Fireside Slagging or Fouling | D1 | Forced - Immediate | 2021 | Coal | CC | 100 | Fossil-Steam | MRO | Off-Peak | 171.3 | 9 | 1 | 1 | 1160-First reheater | D1-Forced - Immediate | 100-Fossil-Steam
1160 | First reheater | Boiler | Boiler Tube Fireside Slagging or Fouling | D1 | Forced - Immediate | 2021 | Coal | CC | 100 | Fossil-Steam | RFC | Summer | 2.5 | 15 | 1 | 1 | 1160-First reheater | D1-Forced - Immediate | 100-Fossil-Steam
1160 | First reheater | Boiler | Boiler Tube Fireside Slagging or Fouling | D1 | Forced - Immediate | 2021 | Coal | CC | 100 | Fossil-Steam | RFC | Summer | 60.6333 | 17 | 1 | 1 | 1160-First reheater | D1-Forced - Immediate | 100-Fossil-Steam
1160 | First reheater | Boiler | Boiler Tube Fireside Slagging or Fouling | D1 | Forced - Immediate | 2021 | Coal | CC | 100 | Fossil-Steam | WECC | Summer | 289.8333 | 94 | 1 | 1 | 1160-First reheater | D1-Forced - Immediate | 100-Fossil-Steam
1160 | First reheater | Boiler | Boiler Tube Fireside Slagging or Fouling | D1 | Forced - Immediate | 2021 | Coal | CC | 100 | Fossil-Steam | WECC | Summer | 1075.9999 | 120 | 1 | 1 | 1160-First reheater | D1-Forced - Immediate | 100-Fossil-Steam
1160 | First reheater | Boiler | Boiler Tube Fireside Slagging or Fouling | D1 | Forced - Immediate | 2021 | Coal | CC | 100 | Fossil-Steam | MRO | Summer | 97.95 | 9 | 1 | 1 | 1160-First reheater | D1-Forced - Immediate | 100-Fossil-Steam
1160 | First reheater | Boiler | Boiler Tube Fireside Slagging or Fouling | D1 | Forced - Immediate | 2021 | Coal | CC | 100 | Fossil-Steam | MRO | Summer | 519 | 5 | 1 | 1 | 1160-First reheater | D1-Forced - Immediate | 100-Fossil-Steam
1160 | First reheater | Boiler | Boiler Tube Fireside Slagging or Fouling | D1 | Forced - Immediate | 2021 | Coal | CC | 100 | Fossil-Steam | SERC | Summer | 1125.72 | 4.77 | 1 | 1 | 1160-First reheater | D1-Forced - Immediate | 100-Fossil-Steam
1160 | First reheater | Boiler | Boiler Tube Fireside Slagging or Fouling | D1 | Forced - Immediate | 2021 | Coal | CC | 100 | Fossil-Steam | WECC | Summer | 3305.8666 | 112 | 1 | 1 | 1160-First reheater | D1-Forced - Immediate | 100-Fossil-Steam
1160 | First reheater | Boiler | Boiler Tube Fireside Slagging or Fouling | D1 | Forced - Immediate | 2021 | Coal | CC | 100 | Fossil-Steam | WECC | Summer | 3614.0832 | 155 | 1 | 1 | 1160-First reheater | D1-Forced - Immediate | 100-Fossil-Steam
1160 | First reheater | Boiler | Boiler Tube Fireside Slagging or Fouling | U1 | Forced - Immediate | 2021 | Coal | CC | 100 | Fossil-Steam | WECC | Winter | 6455.7999 | 156 | 1 | 1 | 1160-First reheater | U1-Forced - Immediate | 100-Fossil-Steam
1160 | First reheater | Boiler | Boiler Tube Fireside Slagging or Fouling | D1 | Forced - Immediate | 2021 | Coal | CC | 100 | Fossil-Steam | RFC | Summer | 13.3333 | 20 | 1 | 1 | 1160-First reheater | D1-Forced - Immediate | 100-Fossil-Steam
1160 | First reheater | Boiler | Boiler Tube Fireside Slagging or Fouling | D1 | Forced - Immediate | 2021 | Coal | CC | 100 | Fossil-Steam | RFC | Summer | 202.0167 | 17 | 1 | 1 | 1160-First reheater | D1-Forced - Immediate | 100-Fossil-Steam
1160 | First reheater | Boiler | Boiler Tube Fireside Slagging or Fouling | D1 | Forced - Immediate | 2021 | Coal | CC | 100 | Fossil-Steam | SERC | Summer | 961.17 | 5.97 | 1 | 1 | 1160-First reheater | D1-Forced - Immediate | 100-Fossil-Steam
1160 | First reheater | Boiler | Boiler Tube Fireside Slagging or Fouling | D1 | Forced - Immediate | 2021 | Coal | CC | 100 | Fossil-Steam | RFC | Summer | 1671.6 | 72 | 1 | 1 | 1160-First reheater | D1-Forced - Immediate | 100-Fossil-Steam
1160 | First reheater | Boiler | Boiler Tube Fireside Slagging or Fouling | D1 | Forced - Immediate | 2021 | Coal | CC | 100 | Fossil-Steam | MRO | Off-Peak | 619.6667 | 13 | 1 | 1 | 1160-First reheater | D1-Forced - Immediate | 100-Fossil-Steam
1160 | First reheater | Boiler | Boiler Tube Fireside Slagging or Fouling | D1 | Forced - Immediate | 2021 | Coal | CC | 100 | Fossil-Steam | RFC | Summer | 145.7 | 62 | 1 | 1 | 1160-First reheater | D1-Forced - Immediate | 100-Fossil-Steam
1160 | First reheater | Boiler | Boiler Tube Fireside Slagging or Fouling | D1 | Forced - Immediate | 2021 | Coal | CC | 100 | Fossil-Steam | WECC | Summer | 11350.3332 | 170 | 1 | 1 | 1160-First reheater | D1-Forced - Immediate | 100-Fossil-Steam
1160 | First reheater | Boiler | Boiler Tube Fireside Slagging or Fouling | D1 | Forced - Immediate | 2021 | Coal | CC | 100 | Fossil-Steam | SERC | Winter | 2348.5 | 61 | 1 | 1 | 1160-First reheater | D1-Forced - Immediate | 100-Fossil-Steam
1160 | First reheater | Boiler | Boiler Tube Fireside Slagging or Fouling | D2 | Forced - Delayed | 2021 | Coal | LI | 100 | Fossil-Steam | TRE | Off-Peak | 1775.3666 | 221 | 1 | 1 | 1160-First reheater | D2-Forced - Delayed | 100-Fossil-Steam
1160 | First reheater | Boiler | Boiler Tube Fireside Slagging or Fouling | D1 | Forced - Immediate | 2021 | Coal | CC | 100 | Fossil-Steam | MRO | Off-Peak | 1457.7 | 18 | 1 | 1 | 1160-First reheater | D1-Forced - Immediate | 100-Fossil-Steam
1160 | First reheater | Boiler | Boiler Tube Fireside Slagging or Fouling | D1 | Forced - Immediate | 2021 | Coal | CC | 100 | Fossil-Steam | RFC | Off-Peak | 5961.5649 | 156.54 | 1 | 1 | 1160-First reheater | D1-Forced - Immediate | 100-Fossil-Steam
1160 | First reheater | Boiler | Boiler Tube Fireside Slagging or Fouling | D1 | Forced - Immediate | 2021 | Coal | CC | 100 | Fossil-Steam | RFC | Summer | 1.6667 | 10 | 1 | 1 | 1160-First reheater | D1-Forced - Immediate | 100-Fossil-Steam
1160 | First reheater | Boiler | Boiler Tube Fireside Slagging or Fouling | D1 | Forced - Immediate | 2021 | Coal | CC | 100 | Fossil-Steam | WECC | Summer | 101.5833 | 23 | 1 | 1 | 1160-First reheater | D1-Forced - Immediate | 100-Fossil-Steam
1160 | First reheater | Boiler | Boiler Tube Fireside Slagging or Fouling | D1 | Forced - Immediate | 2021 | Coal | CC | 100 | Fossil-Steam | WECC | Summer | 796.25 | 105 | 1 | 1 | 1160-First reheater | D1-Forced - Immediate | 100-Fossil-Steam
1160 | First reheater | Boiler | Boiler Tube Fireside Slagging or Fouling | D1 | Forced - Immediate | 2021 | Coal | CC | 100 | Fossil-Steam | WECC | Summer | 2137.9999 | 120 | 1 | 1 | 1160-First reheater | D1-Forced - Immediate | 100-Fossil-Steam
1160 | First reheater | Boiler | Boiler Tube Fireside Slagging or Fouling | D1 | Forced - Immediate | 2021 | Coal | CC | 100 | Fossil-Steam | RFC | Summer | 5.2 | 24 | 1 | 1 | 1160-First reheater | D1-Forced - Immediate | 100-Fossil-Steam
1160 | First reheater | Boiler | Boiler Tube Fireside Slagging or Fouling | D1 | Forced - Immediate | 2021 | Coal | CC | 100 | Fossil-Steam | WECC | Summer | 583.6666 | 85 | 1 | 1 | 1160-First reheater | D1-Forced - Immediate | 100-Fossil-Steam
1160 | First reheater | Boiler | Boiler Tube Fireside Slagging or Fouling | D1 | Forced - Immediate | 2021 | Coal | CC | 100 | Fossil-Steam | WECC | Summer | 20107.9999 | 120 | 1 | 1 | 1160-First reheater | D1-Forced - Immediate | 100-Fossil-Steam
1170 | Second reheater | Boiler | Boiler Tube Fireside Slagging or Fouling | D1 | Forced - Immediate | 2021 | Coal | CC | 100 | Fossil-Steam | RFC | Winter | 11040.2665 | 304 | 1 | 1 | 1170-Second reheater | D1-Forced - Immediate | 100-Fossil-Steam
1170 | Second reheater | Boiler | Boiler Tube Fireside Slagging or Fouling | D1 | Forced - Immediate | 2021 | Gas | GG | 100 | Fossil-Steam | SERC | Winter | 32009.6 | 32 | 1 | 1 | 1170-Second reheater | D1-Forced - Immediate | 100-Fossil-Steam
1170 | Second reheater | Boiler | Boiler Tube Fireside Slagging or Fouling | D1 | Forced - Immediate | 2021 | Coal | CC | 100 | Fossil-Steam | RFC | Off-Peak | 61.389 | 10.26 | 1 | 1 | 1170-Second reheater | D1-Forced - Immediate | 100-Fossil-Steam
1170 | Second reheater | Boiler | Boiler Tube Fireside Slagging or Fouling | D1 | Forced - Immediate | 2021 | Gas | GG | 100 | Fossil-Steam | SERC | Winter | 116307.2166 | 77 | 1 | 1 | 1170-Second reheater | D1-Forced - Immediate | 100-Fossil-Steam
1170 | Second reheater | Boiler | Boiler Tube Fireside Slagging or Fouling | D1 | Forced - Immediate | 2021 | Coal | CC | 100 | Fossil-Steam | RFC | Winter | 2526.9999 | 114 | 1 | 1 | 1170-Second reheater | D1-Forced - Immediate | 100-Fossil-Steam
1170 | Second reheater | Boiler | Boiler Tube Fireside Slagging or Fouling | D1 | Forced - Immediate | 2021 | Coal | CC | 100 | Fossil-Steam | RFC | Off-Peak | 128.0333 | 23 | 1 | 1 | 1170-Second reheater | D1-Forced - Immediate | 100-Fossil-Steam
1180 | Economizer | Boiler | Boiler Tube Fireside Slagging or Fouling | D1 | Forced - Immediate | 2021 | Coal | CC | 100 | Fossil-Steam | RFC | Off-Peak | 484.7333 | 44 | 1 | 1 | 1180-Economizer | D1-Forced - Immediate | 100-Fossil-Steam
1180 | Economizer | Boiler | Boiler Tube Fireside Slagging or Fouling | D1 | Forced - Immediate | 2021 | Coal | CC | 100 | Fossil-Steam | RFC | Off-Peak | 19425 | 74 | 1 | 1 | 1180-Economizer | D1-Forced - Immediate | 100-Fossil-Steam
1180 | Economizer | Boiler | Boiler Tube Fireside Slagging or Fouling | D1 | Forced - Immediate | 2021 | Coal | CC | 100 | Fossil-Steam | RFC | Off-Peak | 300 | 100 | 1 | 1 | 1180-Economizer | D1-Forced - Immediate | 100-Fossil-Steam
1180 | Economizer | Boiler | Boiler Tube Fireside Slagging or Fouling | D1 | Forced - Immediate | 2021 | Coal | CC | 100 | Fossil-Steam | RFC | Off-Peak | 2393.4333 | 59 | 1 | 1 | 1180-Economizer | D1-Forced - Immediate | 100-Fossil-Steam
1180 | Economizer | Boiler | Boiler Tube Fireside Slagging or Fouling | D1 | Forced - Immediate | 2021 | Coal | CC | 100 | Fossil-Steam | RFC | Off-Peak | 475 | 50 | 1 | 1 | 1180-Economizer | D1-Forced - Immediate | 100-Fossil-Steam
1180 | Economizer | Boiler | Boiler Tube Fireside Slagging or Fouling | D1 | Forced - Immediate | 2021 | Coal | CC | 100 | Fossil-Steam | RFC | Off-Peak | 3058 | 120 | 1 | 1 | 1180-Economizer | D1-Forced - Immediate | 100-Fossil-Steam
1180 | Economizer | Boiler | Boiler Tube Fireside Slagging or Fouling | D1 | Forced - Immediate | 2021 | Coal | CC | 100 | Fossil-Steam | MRO | Summer | 18420.2333 | 121 | 1 | 1 | 1180-Economizer | D1-Forced - Immediate | 100-Fossil-Steam
1180 | Economizer | Boiler | Boiler Tube Fireside Slagging or Fouling | D1 | Forced - Immediate | 2021 | Coal | CC | 100 | Fossil-Steam | RFC | Off-Peak | 3117.8666 | 74 | 1 | 1 | 1180-Economizer | D1-Forced - Immediate | 100-Fossil-Steam
1180 | Economizer | Boiler | Boiler Tube Fireside Slagging or Fouling | D3 | Forced - Postponed | 2021 | Coal | CC | 100 | Fossil-Steam | MRO | Winter | 960 | 10 | 1 | 1 | 1180-Economizer | D3-Forced - Postponed | 100-Fossil-Steam
1190 | Other tube slagging or fouling | Boiler | Boiler Tube Fireside Slagging or Fouling | D1 | Forced - Immediate | 2021 | Coal | CC | 100 | Fossil-Steam | MRO | Off-Peak | 112.2881 | 61.81 | 1 | 1 | 1190-Other tube slagging or fouling | D1-Forced - Immediate | 100-Fossil-Steam
1190 | Other tube slagging or fouling | Boiler | Boiler Tube Fireside Slagging or Fouling | D1 | Forced - Immediate | 2021 | Coal | CC | 100 | Fossil-Steam | MRO | Summer | 15.6305 | 21.81 | 1 | 1 | 1190-Other tube slagging or fouling | D1-Forced - Immediate | 100-Fossil-Steam
1190 | Other tube slagging or fouling | Boiler | Boiler Tube Fireside Slagging or Fouling | D1 | Forced - Immediate | 2021 | Coal | CC | 100 | Fossil-Steam | SERC | Summer | 185.4167 | 25 | 1 | 1 | 1190-Other tube slagging or fouling | D1-Forced - Immediate | 100-Fossil-Steam
1190 | Other tube slagging or fouling | Boiler | Boiler Tube Fireside Slagging or Fouling | D1 | Forced - Immediate | 2021 | Coal | CC | 100 | Fossil-Steam | RFC | Winter | 1290.5999 | 162 | 1 | 1 | 1190-Other tube slagging or fouling | D1-Forced - Immediate | 100-Fossil-Steam
1190 | Other tube slagging or fouling | Boiler | Boiler Tube Fireside Slagging or Fouling | D2 | Forced - Delayed | 2021 | Coal | CC | 100 | Fossil-Steam | MRO | Off-Peak | 1256.0165 | 263.5 | 1 | 1 | 1190-Other tube slagging or fouling | D2-Forced - Delayed | 100-Fossil-Steam
1190 | Other tube slagging or fouling | Boiler | Boiler Tube Fireside Slagging or Fouling | D1 | Forced - Immediate | 2021 | Coal | CC | 100 | Fossil-Steam | RFC | Summer | 11.5997 | 3.91 | 1 | 1 | 1190-Other tube slagging or fouling | D1-Forced - Immediate | 100-Fossil-Steam
1190 | Other tube slagging or fouling | Boiler | Boiler Tube Fireside Slagging or Fouling | D1 | Forced - Immediate | 2021 | Coal | CC | 100 | Fossil-Steam | SERC | Summer | 396.6667 | 17 | 1 | 1 | 1190-Other tube slagging or fouling | D1-Forced - Immediate | 100-Fossil-Steam
1190 | Other tube slagging or fouling | Boiler | Boiler Tube Fireside Slagging or Fouling | D1 | Forced - Immediate | 2021 | Coal | CC | 100 | Fossil-Steam | SERC | Summer | 6641.2333 | 31 | 1 | 1 | 1190-Other tube slagging or fouling | D1-Forced - Immediate | 100-Fossil-Steam
1190 | Other tube slagging or fouling | Boiler | Boiler Tube Fireside Slagging or Fouling | D1 | Forced - Immediate | 2021 | Coal | CC | 100 | Fossil-Steam | MRO | Winter | 147 | 18 | 1 | 1 | 1190-Other tube slagging or fouling | D1-Forced - Immediate | 100-Fossil-Steam
1190 | Other tube slagging or fouling | Boiler | Boiler Tube Fireside Slagging or Fouling | D1 | Forced - Immediate | 2021 | Coal | LI | 100 | Fossil-Steam | MRO | Off-Peak | 5520.6666 | 40 | 1 | 1 | 1190-Other tube slagging or fouling | D1-Forced - Immediate | 100-Fossil-Steam
1190 | Other tube slagging or fouling | Boiler | Boiler Tube Fireside Slagging or Fouling | D1 | Forced - Immediate | 2021 | Coal | CC | 100 | Fossil-Steam | MRO | Off-Peak | 33.4935 | 24.81 | 1 | 1 | 1190-Other tube slagging or fouling | D1-Forced - Immediate | 100-Fossil-Steam
1190 | Other tube slagging or fouling | Boiler | Boiler Tube Fireside Slagging or Fouling | D1 | Forced - Immediate | 2021 | Coal | CC | 100 | Fossil-Steam | RFC | Off-Peak | 35.3557 | 10.66 | 1 | 1 | 1190-Other tube slagging or fouling | D1-Forced - Immediate | 100-Fossil-Steam
1190 | Other tube slagging or fouling | Boiler | Boiler Tube Fireside Slagging or Fouling | D1 | Forced - Immediate | 2021 | Coal | CC | 100 | Fossil-Steam | RFC | Summer | 15.6292 | 6.05 | 1 | 1 | 1190-Other tube slagging or fouling | D1-Forced - Immediate | 100-Fossil-Steam
1190 | Other tube slagging or fouling | Boiler | Boiler Tube Fireside Slagging or Fouling | D1 | Forced - Immediate | 2021 | Coal | CC | 100 | Fossil-Steam | RFC | Summer | 15.825 | 4.22 | 1 | 1 | 1190-Other tube slagging or fouling | D1-Forced - Immediate | 100-Fossil-Steam
1190 | Other tube slagging or fouling | Boiler | Boiler Tube Fireside Slagging or Fouling | D1 | Forced - Immediate | 2021 | Coal | CC | 100 | Fossil-Steam | MRO | Summer | 29.232 | 54.81 | 1 | 1 | 1190-Other tube slagging or fouling | D1-Forced - Immediate | 100-Fossil-Steam
1190 | Other tube slagging or fouling | Boiler | Boiler Tube Fireside Slagging or Fouling | D1 | Forced - Immediate | 2021 | Coal | CC | 100 | Fossil-Steam | MRO | Summer | 1562.22 | 118.8 | 1 | 1 | 1190-Other tube slagging or fouling | D1-Forced - Immediate | 100-Fossil-Steam
1190 | Other tube slagging or fouling | Boiler | Boiler Tube Fireside Slagging or Fouling | D1 | Forced - Immediate | 2021 | Coal | CC | 100 | Fossil-Steam | MRO | Summer | 2020.59 | 85.8 | 1 | 1 | 1190-Other tube slagging or fouling | D1-Forced - Immediate | 100-Fossil-Steam
1190 | Other tube slagging or fouling | Boiler | Boiler Tube Fireside Slagging or Fouling | D1 | Forced - Immediate | 2021 | Coal | CC | 100 | Fossil-Steam | MRO | Summer | 20056.38 | 73.8 | 1 | 1 | 1190-Other tube slagging or fouling | D1-Forced - Immediate | 100-Fossil-Steam
1190 | Other tube slagging or fouling | Boiler | Boiler Tube Fireside Slagging or Fouling | D1 | Forced - Immediate | 2021 | Coal | CC | 100 | Fossil-Steam | SERC | Summer | 22731.5 | 110 | 1 | 1 | 1190-Other tube slagging or fouling | D1-Forced - Immediate | 100-Fossil-Steam
1190 | Other tube slagging or fouling | Boiler | Boiler Tube Fireside Slagging or Fouling | D1 | Forced - Immediate | 2021 | Coal | LI | 100 | Fossil-Steam | MRO | Off-Peak | 628.3333 | 50 | 1 | 1 | 1190-Other tube slagging or fouling | D1-Forced - Immediate | 100-Fossil-Steam
1190 | Other tube slagging or fouling | Boiler | Boiler Tube Fireside Slagging or Fouling | D1 | Forced - Immediate | 2021 | Coal | LI | 100 | Fossil-Steam | MRO | Off-Peak | 1513.3333 | 40 | 1 | 1 | 1190-Other tube slagging or fouling | D1-Forced - Immediate | 100-Fossil-Steam
1190 | Other tube slagging or fouling | Boiler | Boiler Tube Fireside Slagging or Fouling | D1 | Forced - Immediate | 2021 | Coal | LI | 100 | Fossil-Steam | MRO | Summer | 141.6667 | 25 | 1 | 1 | 1190-Other tube slagging or fouling | D1-Forced - Immediate | 100-Fossil-Steam
1190 | Other tube slagging or fouling | Boiler | Boiler Tube Fireside Slagging or Fouling | D1 | Forced - Immediate | 2021 | Coal | LI | 100 | Fossil-Steam | MRO | Summer | 369.6 | 28 | 1 | 1 | 1190-Other tube slagging or fouling | D1-Forced - Immediate | 100-Fossil-Steam
1190 | Other tube slagging or fouling | Boiler | Boiler Tube Fireside Slagging or Fouling | D2 | Forced - Delayed | 2021 | Coal | CC | 100 | Fossil-Steam | RFC | Summer | 607.2 | 101.2 | 1 | 1 | 1190-Other tube slagging or fouling | D2-Forced - Delayed | 100-Fossil-Steam
1190 | Other tube slagging or fouling | Boiler | Boiler Tube Fireside Slagging or Fouling | D1 | Forced - Immediate | 2021 | Coal | CC | 100 | Fossil-Steam | MRO | Off-Peak | 667.44 | 27.81 | 1 | 1 | 1190-Other tube slagging or fouling | D1-Forced - Immediate | 100-Fossil-Steam
1190 | Other tube slagging or fouling | Boiler | Boiler Tube Fireside Slagging or Fouling | D1 | Forced - Immediate | 2021 | Coal | CC | 100 | Fossil-Steam | RFC | Summer | 3.265 | 6.53 | 1 | 1 | 1190-Other tube slagging or fouling | D1-Forced - Immediate | 100-Fossil-Steam
1190 | Other tube slagging or fouling | Boiler | Boiler Tube Fireside Slagging or Fouling | D1 | Forced - Immediate | 2021 | Coal | CC | 100 | Fossil-Steam | RFC | Summer | 3.393 | 5.22 | 1 | 1 | 1190-Other tube slagging or fouling | D1-Forced - Immediate | 100-Fossil-Steam
1190 | Other tube slagging or fouling | Boiler | Boiler Tube Fireside Slagging or Fouling | D1 | Forced - Immediate | 2021 | Coal | CC | 100 | Fossil-Steam | RFC | Summer | 22.939 | 4.06 | 1 | 1 | 1190-Other tube slagging or fouling | D1-Forced - Immediate | 100-Fossil-Steam
1190 | Other tube slagging or fouling | Boiler | Boiler Tube Fireside Slagging or Fouling | D1 | Forced - Immediate | 2021 | Coal | CC | 100 | Fossil-Steam | RFC | Summer | 35.3115 | 5.31 | 1 | 1 | 1190-Other tube slagging or fouling | D1-Forced - Immediate | 100-Fossil-Steam
1190 | Other tube slagging or fouling | Boiler | Boiler Tube Fireside Slagging or Fouling | D1 | Forced - Immediate | 2021 | Coal | CC | 100 | Fossil-Steam | MRO | Summer | 660.858 | 18.81 | 1 | 1 | 1190-Other tube slagging or fouling | D1-Forced - Immediate | 100-Fossil-Steam
1190 | Other tube slagging or fouling | Boiler | Boiler Tube Fireside Slagging or Fouling | D1 | Forced - Immediate | 2021 | Coal | CC | 100 | Fossil-Steam | MRO | Summer | 2455.1999 | 118.8 | 1 | 1 | 1190-Other tube slagging or fouling | D1-Forced - Immediate | 100-Fossil-Steam
1190 | Other tube slagging or fouling | Boiler | Boiler Tube Fireside Slagging or Fouling | D1 | Forced - Immediate | 2021 | Coal | CC | 100 | Fossil-Steam | SERC | Winter | 540.93 | 29.64 | 1 | 1 | 1190-Other tube slagging or fouling | D1-Forced - Immediate | 100-Fossil-Steam
1190 | Other tube slagging or fouling | Boiler | Boiler Tube Fireside Slagging or Fouling | D1 | Forced - Immediate | 2021 | Coal | LI | 100 | Fossil-Steam | MRO | Off-Peak | 3771.5 | 30 | 1 | 1 | 1190-Other tube slagging or fouling | D1-Forced - Immediate | 100-Fossil-Steam
1190 | Other tube slagging or fouling | Boiler | Boiler Tube Fireside Slagging or Fouling | D3 | Forced - Postponed | 2021 | Coal | CC | 100 | Fossil-Steam | MRO | Off-Peak | 5096.125 | 345.5 | 1 | 1 | 1190-Other tube slagging or fouling | D3-Forced - Postponed | 100-Fossil-Steam
1190 | Other tube slagging or fouling | Boiler | Boiler Tube Fireside Slagging or Fouling | D1 | Forced - Immediate | 2021 | Coal | CC | 100 | Fossil-Steam | RFC | Off-Peak | 33.1217 | 3.34 | 1 | 1 | 1190-Other tube slagging or fouling | D1-Forced - Immediate | 100-Fossil-Steam
1190 | Other tube slagging or fouling | Boiler | Boiler Tube Fireside Slagging or Fouling | D1 | Forced - Immediate | 2021 | Coal | CC | 100 | Fossil-Steam | RFC | Summer | 1.235 | 2.85 | 1 | 1 | 1190-Other tube slagging or fouling | D1-Forced - Immediate | 100-Fossil-Steam
1190 | Other tube slagging or fouling | Boiler | Boiler Tube Fireside Slagging or Fouling | D1 | Forced - Immediate | 2021 | Coal | CC | 100 | Fossil-Steam | RFC | Summer | 1.54 | 3.85 | 1 | 1 | 1190-Other tube slagging or fouling | D1-Forced - Immediate | 100-Fossil-Steam
1190 | Other tube slagging or fouling | Boiler | Boiler Tube Fireside Slagging or Fouling | D1 | Forced - Immediate | 2021 | Coal | CC | 100 | Fossil-Steam | RFC | Summer | 1.694 | 3.08 | 1 | 1 | 1190-Other tube slagging or fouling | D1-Forced - Immediate | 100-Fossil-Steam
1190 | Other tube slagging or fouling | Boiler | Boiler Tube Fireside Slagging or Fouling | D1 | Forced - Immediate | 2021 | Coal | CC | 100 | Fossil-Steam | RFC | Summer | 2.7207 | 3.08 | 1 | 1 | 1190-Other tube slagging or fouling | D1-Forced - Immediate | 100-Fossil-Steam
1190 | Other tube slagging or fouling | Boiler | Boiler Tube Fireside Slagging or Fouling | D1 | Forced - Immediate | 2021 | Coal | CC | 100 | Fossil-Steam | RFC | Summer | 11.501 | 4.34 | 1 | 1 | 1190-Other tube slagging or fouling | D1-Forced - Immediate | 100-Fossil-Steam
1190 | Other tube slagging or fouling | Boiler | Boiler Tube Fireside Slagging or Fouling | D1 | Forced - Immediate | 2021 | Coal | CC | 100 | Fossil-Steam | RFC | Summer | 18.048 | 7.52 | 1 | 1 | 1190-Other tube slagging or fouling | D1-Forced - Immediate | 100-Fossil-Steam
1190 | Other tube slagging or fouling | Boiler | Boiler Tube Fireside Slagging or Fouling | D1 | Forced - Immediate | 2021 | Coal | CC | 100 | Fossil-Steam | MRO | Summer | 765.4302 | 14.81 | 1 | 1 | 1190-Other tube slagging or fouling | D1-Forced - Immediate | 100-Fossil-Steam
1190 | Other tube slagging or fouling | Boiler | Boiler Tube Fireside Slagging or Fouling | D1 | Forced - Immediate | 2021 | Coal | CC | 100 | Fossil-Steam | MRO | Summer | 6149.2995 | 15.81 | 1 | 1 | 1190-Other tube slagging or fouling | D1-Forced - Immediate | 100-Fossil-Steam
1190 | Other tube slagging or fouling | Boiler | Boiler Tube Fireside Slagging or Fouling | D1 | Forced - Immediate | 2021 | Coal | CC | 100 | Fossil-Steam | MRO | Summer | 42387.84 | 118.8 | 1 | 1 | 1190-Other tube slagging or fouling | D1-Forced - Immediate | 100-Fossil-Steam
1190 | Other tube slagging or fouling | Boiler | Boiler Tube Fireside Slagging or Fouling | D1 | Forced - Immediate | 2021 | Coal | CC | 100 | Fossil-Steam | RFC | Winter | 3.408 | 2.84 | 1 | 1 | 1190-Other tube slagging or fouling | D1-Forced - Immediate | 100-Fossil-Steam
1190 | Other tube slagging or fouling | Boiler | Boiler Tube Fireside Slagging or Fouling | D1 | Forced - Immediate | 2021 | Coal | LI | 100 | Fossil-Steam | MRO | Off-Peak | 662.85 | 27 | 1 | 1 | 1190-Other tube slagging or fouling | D1-Forced - Immediate | 100-Fossil-Steam
1190 | Other tube slagging or fouling | Boiler | Boiler Tube Fireside Slagging or Fouling | D1 | Forced - Immediate | 2021 | Coal | LI | 100 | Fossil-Steam | MRO | Winter | 468 | 26 | 1 | 1 | 1190-Other tube slagging or fouling | D1-Forced - Immediate | 100-Fossil-Steam
1190 | Other tube slagging or fouling | Boiler | Boiler Tube Fireside Slagging or Fouling | D1 | Forced - Immediate | 2021 | Coal | CC | 100 | Fossil-Steam | RFC | Summer | 41 | 15 | 1 | 1 | 1190-Other tube slagging or fouling | D1-Forced - Immediate | 100-Fossil-Steam
1190 | Other tube slagging or fouling | Boiler | Boiler Tube Fireside Slagging or Fouling | D1 | Forced - Immediate | 2021 | Coal | LI | 100 | Fossil-Steam | MRO | Summer | 75.2333 | 74 | 1 | 1 | 1190-Other tube slagging or fouling | D1-Forced - Immediate | 100-Fossil-Steam
1190 | Other tube slagging or fouling | Boiler | Boiler Tube Fireside Slagging or Fouling | D1 | Forced - Immediate | 2021 | Coal | LI | 100 | Fossil-Steam | MRO | Winter | 4400 | 40 | 1 | 1 | 1190-Other tube slagging or fouling | D1-Forced - Immediate | 100-Fossil-Steam
1190 | Other tube slagging or fouling | Boiler | Boiler Tube Fireside Slagging or Fouling | D1 | Forced - Immediate | 2021 | Coal | CC | 100 | Fossil-Steam | MRO | Off-Peak | 96.5836 | 40.81 | 1 | 1 | 1190-Other tube slagging or fouling | D1-Forced - Immediate | 100-Fossil-Steam
1190 | Other tube slagging or fouling | Boiler | Boiler Tube Fireside Slagging or Fouling | D1 | Forced - Immediate | 2021 | Coal | CC | 100 | Fossil-Steam | RFC | Summer | 1.7827 | 3.82 | 1 | 1 | 1190-Other tube slagging or fouling | D1-Forced - Immediate | 100-Fossil-Steam
1190 | Other tube slagging or fouling | Boiler | Boiler Tube Fireside Slagging or Fouling | D1 | Forced - Immediate | 2021 | Coal | LI | 100 | Fossil-Steam | MRO | Winter | 138.9667 | 22 | 1 | 1 | 1190-Other tube slagging or fouling | D1-Forced - Immediate | 100-Fossil-Steam
1190 | Other tube slagging or fouling | Boiler | Boiler Tube Fireside Slagging or Fouling | D1 | Forced - Immediate | 2021 | Coal | LI | 100 | Fossil-Steam | MRO | Winter | 1246.2833 | 37 | 1 | 1 | 1190-Other tube slagging or fouling | D1-Forced - Immediate | 100-Fossil-Steam
1190 | Other tube slagging or fouling | Boiler | Boiler Tube Fireside Slagging or Fouling | D1 | Forced - Immediate | 2021 | Coal | CC | 100 | Fossil-Steam | MRO | Off-Peak | 48.2885 | 56.81 | 1 | 1 | 1190-Other tube slagging or fouling | D1-Forced - Immediate | 100-Fossil-Steam
1190 | Other tube slagging or fouling | Boiler | Boiler Tube Fireside Slagging or Fouling | D1 | Forced - Immediate | 2021 | Coal | CC | 100 | Fossil-Steam | RFC | Summer | 2.4215 | 5.01 | 1 | 1 | 1190-Other tube slagging or fouling | D1-Forced - Immediate | 100-Fossil-Steam
1190 | Other tube slagging or fouling | Boiler | Boiler Tube Fireside Slagging or Fouling | D1 | Forced - Immediate | 2021 | Coal | CC | 100 | Fossil-Steam | RFC | Summer | 15.5722 | 4.01 | 1 | 1 | 1190-Other tube slagging or fouling | D1-Forced - Immediate | 100-Fossil-Steam
1190 | Other tube slagging or fouling | Boiler | Boiler Tube Fireside Slagging or Fouling | D1 | Forced - Immediate | 2021 | Coal | CC | 100 | Fossil-Steam | RFC | Summer | 81.27 | 6.3 | 1 | 1 | 1190-Other tube slagging or fouling | D1-Forced - Immediate | 100-Fossil-Steam
1190 | Other tube slagging or fouling | Boiler | Boiler Tube Fireside Slagging or Fouling | D1 | Forced - Immediate | 2021 | Coal | LI | 100 | Fossil-Steam | MRO | Off-Peak | 417.5 | 30 | 1 | 1 | 1190-Other tube slagging or fouling | D1-Forced - Immediate | 100-Fossil-Steam
1190 | Other tube slagging or fouling | Boiler | Boiler Tube Fireside Slagging or Fouling | D1 | Forced - Immediate | 2021 | Coal | LI | 100 | Fossil-Steam | MRO | Off-Peak | 1227.5 | 30 | 1 | 1 | 1190-Other tube slagging or fouling | D1-Forced - Immediate | 100-Fossil-Steam
1190 | Other tube slagging or fouling | Boiler | Boiler Tube Fireside Slagging or Fouling | D1 | Forced - Immediate | 2021 | Coal | CC | 100 | Fossil-Steam | MRO | Off-Peak | 354.114 | 27.81 | 1 | 1 | 1190-Other tube slagging or fouling | D1-Forced - Immediate | 100-Fossil-Steam
1190 | Other tube slagging or fouling | Boiler | Boiler Tube Fireside Slagging or Fouling | D1 | Forced - Immediate | 2021 | Coal | CC | 100 | Fossil-Steam | RFC | Summer | 22.184 | 5.64 | 1 | 1 | 1190-Other tube slagging or fouling | D1-Forced - Immediate | 100-Fossil-Steam
1190 | Other tube slagging or fouling | Boiler | Boiler Tube Fireside Slagging or Fouling | D1 | Forced - Immediate | 2021 | Coal | CC | 100 | Fossil-Steam | SERC | Summer | 2463.3 | 17 | 1 | 1 | 1190-Other tube slagging or fouling | D1-Forced - Immediate | 100-Fossil-Steam
1190 | Other tube slagging or fouling | Boiler | Boiler Tube Fireside Slagging or Fouling | D1 | Forced - Immediate | 2021 | Coal | CC | 100 | Fossil-Steam | MRO | Summer | 3931.407 | 27.81 | 1 | 1 | 1190-Other tube slagging or fouling | D1-Forced - Immediate | 100-Fossil-Steam
1190 | Other tube slagging or fouling | Boiler | Boiler Tube Fireside Slagging or Fouling | D1 | Forced - Immediate | 2021 | Coal | CC | 100 | Fossil-Steam | MRO | Summer | 6323.49 | 91.8 | 1 | 1 | 1190-Other tube slagging or fouling | D1-Forced - Immediate | 100-Fossil-Steam
1190 | Other tube slagging or fouling | Boiler | Boiler Tube Fireside Slagging or Fouling | D1 | Forced - Immediate | 2021 | Coal | CC | 100 | Fossil-Steam | RFC | Summer | 16244.0129 | 131.94 | 1 | 1 | 1190-Other tube slagging or fouling | D1-Forced - Immediate | 100-Fossil-Steam
1190 | Other tube slagging or fouling | Boiler | Boiler Tube Fireside Slagging or Fouling | D1 | Forced - Immediate | 2021 | Coal | LI | 100 | Fossil-Steam | MRO | Summer | 198 | 36 | 1 | 1 | 1190-Other tube slagging or fouling | D1-Forced - Immediate | 100-Fossil-Steam
1190 | Other tube slagging or fouling | Boiler | Boiler Tube Fireside Slagging or Fouling | D2 | Forced - Delayed | 2021 | Coal | CC | 100 | Fossil-Steam | RFC | Summer | 529 | 105.8 | 1 | 1 | 1190-Other tube slagging or fouling | D2-Forced - Delayed | 100-Fossil-Steam
1190 | Other tube slagging or fouling | Boiler | Boiler Tube Fireside Slagging or Fouling | D1 | Forced - Immediate | 2021 | Coal | CC | 100 | Fossil-Steam | RFC | Summer | 6.136 | 30.68 | 1 | 1 | 1190-Other tube slagging or fouling | D1-Forced - Immediate | 100-Fossil-Steam
1190 | Other tube slagging or fouling | Boiler | Boiler Tube Fireside Slagging or Fouling | D1 | Forced - Immediate | 2021 | Coal | CC | 100 | Fossil-Steam | SERC | Summer | 2754.5332 | 146 | 1 | 1 | 1190-Other tube slagging or fouling | D1-Forced - Immediate | 100-Fossil-Steam
1190 | Other tube slagging or fouling | Boiler | Boiler Tube Fireside Slagging or Fouling | D1 | Forced - Immediate | 2021 | Coal | CC | 100 | Fossil-Steam | MRO | Winter | 10531.9433 | 76.3 | 1 | 1 | 1190-Other tube slagging or fouling | D1-Forced - Immediate | 100-Fossil-Steam
1190 | Other tube slagging or fouling | Boiler | Boiler Tube Fireside Slagging or Fouling | D1 | Forced - Immediate | 2021 | Coal | LI | 100 | Fossil-Steam | MRO | Summer | 169.5833 | 25 | 1 | 1 | 1190-Other tube slagging or fouling | D1-Forced - Immediate | 100-Fossil-Steam
1190 | Other tube slagging or fouling | Boiler | Boiler Tube Fireside Slagging or Fouling | D2 | Forced - Delayed | 2021 | Coal | CC | 100 | Fossil-Steam | MRO | Off-Peak | 2689.5 | 358.6 | 1 | 1 | 1190-Other tube slagging or fouling | D2-Forced - Delayed | 100-Fossil-Steam
1190 | Other tube slagging or fouling | Boiler | Boiler Tube Fireside Slagging or Fouling | D3 | Forced - Postponed | 2021 | Coal | CC | 100 | Fossil-Steam | RFC | Winter | 1200 | 600 | 1 | 1 | 1190-Other tube slagging or fouling | D3-Forced - Postponed | 100-Fossil-Steam
1190 | Other tube slagging or fouling | Boiler | Boiler Tube Fireside Slagging or Fouling | D1 | Forced - Immediate | 2021 | Coal | CC | 100 | Fossil-Steam | SERC | Off-Peak | 61.25 | 35 | 1 | 1 | 1190-Other tube slagging or fouling | D1-Forced - Immediate | 100-Fossil-Steam
1190 | Other tube slagging or fouling | Boiler | Boiler Tube Fireside Slagging or Fouling | D1 | Forced - Immediate | 2021 | Coal | CC | 100 | Fossil-Steam | MRO | Off-Peak | 119.583 | 27.81 | 1 | 1 | 1190-Other tube slagging or fouling | D1-Forced - Immediate | 100-Fossil-Steam
1190 | Other tube slagging or fouling | Boiler | Boiler Tube Fireside Slagging or Fouling | D1 | Forced - Immediate | 2021 | Coal | CC | 100 | Fossil-Steam | MRO | Off-Peak | 771.8408 | 23.81 | 1 | 1 | 1190-Other tube slagging or fouling | D1-Forced - Immediate | 100-Fossil-Steam
1190 | Other tube slagging or fouling | Boiler | Boiler Tube Fireside Slagging or Fouling | D1 | Forced - Immediate | 2021 | Coal | CC | 100 | Fossil-Steam | MRO | Off-Peak | 782.1585 | 23.81 | 1 | 1 | 1190-Other tube slagging or fouling | D1-Forced - Immediate | 100-Fossil-Steam
1190 | Other tube slagging or fouling | Boiler | Boiler Tube Fireside Slagging or Fouling | D1 | Forced - Immediate | 2021 | Coal | CC | 100 | Fossil-Steam | RFC | Summer | 4.5447 | 4.01 | 1 | 1 | 1190-Other tube slagging or fouling | D1-Forced - Immediate | 100-Fossil-Steam
1190 | Other tube slagging or fouling | Boiler | Boiler Tube Fireside Slagging or Fouling | D1 | Forced - Immediate | 2021 | Coal | CC | 100 | Fossil-Steam | RFC | Summer | 21.0933 | 11.3 | 1 | 1 | 1190-Other tube slagging or fouling | D1-Forced - Immediate | 100-Fossil-Steam
1190 | Other tube slagging or fouling | Boiler | Boiler Tube Fireside Slagging or Fouling | D1 | Forced - Immediate | 2021 | Coal | CC | 100 | Fossil-Steam | SERC | Summer | 783.8667 | 8 | 1 | 1 | 1190-Other tube slagging or fouling | D1-Forced - Immediate | 100-Fossil-Steam
1190 | Other tube slagging or fouling | Boiler | Boiler Tube Fireside Slagging or Fouling | D1 | Forced - Immediate | 2021 | Coal | CC | 100 | Fossil-Steam | SERC | Summer | 3859.5333 | 19 | 1 | 1 | 1190-Other tube slagging or fouling | D1-Forced - Immediate | 100-Fossil-Steam
1190 | Other tube slagging or fouling | Boiler | Boiler Tube Fireside Slagging or Fouling | D1 | Forced - Immediate | 2021 | Coal | LI | 100 | Fossil-Steam | MRO | Off-Peak | 70 | 30 | 1 | 1 | 1190-Other tube slagging or fouling | D1-Forced - Immediate | 100-Fossil-Steam
1190 | Other tube slagging or fouling | Boiler | Boiler Tube Fireside Slagging or Fouling | D1 | Forced - Immediate | 2021 | Coal | LI | 100 | Fossil-Steam | MRO | Summer | 104 | 48 | 1 | 1 | 1190-Other tube slagging or fouling | D1-Forced - Immediate | 100-Fossil-Steam
1190 | Other tube slagging or fouling | Boiler | Boiler Tube Fireside Slagging or Fouling | D3 | Forced - Postponed | 2021 | Coal | CC | 100 | Fossil-Steam | MRO | Off-Peak | 3723.8832 | 270.5 | 1 | 1 | 1190-Other tube slagging or fouling | D3-Forced - Postponed | 100-Fossil-Steam
1190 | Other tube slagging or fouling | Boiler | Boiler Tube Fireside Slagging or Fouling | D3 | Forced - Postponed | 2021 | Coal | CC | 100 | Fossil-Steam | RFC | Summer | 14.186 | 4.92 | 1 | 1 | 1190-Other tube slagging or fouling | D3-Forced - Postponed | 100-Fossil-Steam
1190 | Other tube slagging or fouling | Boiler | Boiler Tube Fireside Slagging or Fouling | D3 | Forced - Postponed | 2021 | Coal | CC | 100 | Fossil-Steam | TRE | Summer | 105050.0499 | 399 | 1 | 1 | 1190-Other tube slagging or fouling | D3-Forced - Postponed | 100-Fossil-Steam
1190 | Other tube slagging or fouling | Boiler | Boiler Tube Fireside Slagging or Fouling | D1 | Forced - Immediate | 2021 | Coal | CC | 100 | Fossil-Steam | MRO | Off-Peak | 27.8868 | 40.81 | 1 | 1 | 1190-Other tube slagging or fouling | D1-Forced - Immediate | 100-Fossil-Steam
1190 | Other tube slagging or fouling | Boiler | Boiler Tube Fireside Slagging or Fouling | D1 | Forced - Immediate | 2021 | Coal | CC | 100 | Fossil-Steam | MRO | Off-Peak | 269.8215 | 17.81 | 1 | 1 | 1190-Other tube slagging or fouling | D1-Forced - Immediate | 100-Fossil-Steam
1190 | Other tube slagging or fouling | Boiler | Boiler Tube Fireside Slagging or Fouling | D1 | Forced - Immediate | 2021 | Coal | CC | 100 | Fossil-Steam | MRO | Off-Peak | 369.1125 | 32.81 | 1 | 1 | 1190-Other tube slagging or fouling | D1-Forced - Immediate | 100-Fossil-Steam
1190 | Other tube slagging or fouling | Boiler | Boiler Tube Fireside Slagging or Fouling | D1 | Forced - Immediate | 2021 | Coal | CC | 100 | Fossil-Steam | MRO | Off-Peak | 542.4558 | 34.81 | 1 | 1 | 1190-Other tube slagging or fouling | D1-Forced - Immediate | 100-Fossil-Steam
1190 | Other tube slagging or fouling | Boiler | Boiler Tube Fireside Slagging or Fouling | D1 | Forced - Immediate | 2021 | Coal | CC | 100 | Fossil-Steam | MRO | Off-Peak | 3917.76 | 40.81 | 1 | 1 | 1190-Other tube slagging or fouling | D1-Forced - Immediate | 100-Fossil-Steam
1190 | Other tube slagging or fouling | Boiler | Boiler Tube Fireside Slagging or Fouling | D1 | Forced - Immediate | 2021 | Coal | CC | 100 | Fossil-Steam | RFC | Summer | 2.1542 | 2.75 | 1 | 1 | 1190-Other tube slagging or fouling | D1-Forced - Immediate | 100-Fossil-Steam
1190 | Other tube slagging or fouling | Boiler | Boiler Tube Fireside Slagging or Fouling | D1 | Forced - Immediate | 2021 | Coal | CC | 100 | Fossil-Steam | RFC | Summer | 4.8002 | 3.47 | 1 | 1 | 1190-Other tube slagging or fouling | D1-Forced - Immediate | 100-Fossil-Steam
1190 | Other tube slagging or fouling | Boiler | Boiler Tube Fireside Slagging or Fouling | D1 | Forced - Immediate | 2021 | Coal | CC | 100 | Fossil-Steam | RFC | Summer | 35.2475 | 6.13 | 1 | 1 | 1190-Other tube slagging or fouling | D1-Forced - Immediate | 100-Fossil-Steam
1190 | Other tube slagging or fouling | Boiler | Boiler Tube Fireside Slagging or Fouling | D1 | Forced - Immediate | 2021 | Coal | CC | 100 | Fossil-Steam | RFC | Summer | 23357.25 | 315 | 1 | 1 | 1190-Other tube slagging or fouling | D1-Forced - Immediate | 100-Fossil-Steam
1190 | Other tube slagging or fouling | Boiler | Boiler Tube Fireside Slagging or Fouling | D1 | Forced - Immediate | 2021 | Coal | LI | 100 | Fossil-Steam | MRO | Summer | 3.1667 | 38 | 1 | 1 | 1190-Other tube slagging or fouling | D1-Forced - Immediate | 100-Fossil-Steam
1190 | Other tube slagging or fouling | Boiler | Boiler Tube Fireside Slagging or Fouling | D1 | Forced - Immediate | 2021 | Coal | LI | 100 | Fossil-Steam | MRO | Summer | 218.75 | 25 | 1 | 1 | 1190-Other tube slagging or fouling | D1-Forced - Immediate | 100-Fossil-Steam
1190 | Other tube slagging or fouling | Boiler | Boiler Tube Fireside Slagging or Fouling | D1 | Forced - Immediate | 2021 | Coal | CC | 100 | Fossil-Steam | MRO | Off-Peak | 5566.0008 | 38.81 | 1 | 1 | 1190-Other tube slagging or fouling | D1-Forced - Immediate | 100-Fossil-Steam
1190 | Other tube slagging or fouling | Boiler | Boiler Tube Fireside Slagging or Fouling | D1 | Forced - Immediate | 2021 | Coal | CC | 100 | Fossil-Steam | RFC | Summer | 9.2107 | 3.14 | 1 | 1 | 1190-Other tube slagging or fouling | D1-Forced - Immediate | 100-Fossil-Steam
1190 | Other tube slagging or fouling | Boiler | Boiler Tube Fireside Slagging or Fouling | D1 | Forced - Immediate | 2021 | Coal | CC | 100 | Fossil-Steam | RFC | Summer | 62.8933 | 4.24 | 1 | 1 | 1190-Other tube slagging or fouling | D1-Forced - Immediate | 100-Fossil-Steam
1190 | Other tube slagging or fouling | Boiler | Boiler Tube Fireside Slagging or Fouling | D1 | Forced - Immediate | 2021 | Coal | CC | 100 | Fossil-Steam | RFC | Summer | 157.25 | 12.58 | 1 | 1 | 1190-Other tube slagging or fouling | D1-Forced - Immediate | 100-Fossil-Steam
1190 | Other tube slagging or fouling | Boiler | Boiler Tube Fireside Slagging or Fouling | D1 | Forced - Immediate | 2021 | Coal | LI | 100 | Fossil-Steam | MRO | Off-Peak | 3709.5 | 30 | 1 | 1 | 1190-Other tube slagging or fouling | D1-Forced - Immediate | 100-Fossil-Steam
1190 | Other tube slagging or fouling | Boiler | Boiler Tube Fireside Slagging or Fouling | D1 | Forced - Immediate | 2021 | Coal | CC | 100 | Fossil-Steam | MRO | Off-Peak | 28.3858 | 14.81 | 1 | 1 | 1190-Other tube slagging or fouling | D1-Forced - Immediate | 100-Fossil-Steam
1190 | Other tube slagging or fouling | Boiler | Boiler Tube Fireside Slagging or Fouling | D1 | Forced - Immediate | 2021 | Coal | CC | 100 | Fossil-Steam | RFC | Summer | 2.7338 | 3.49 | 1 | 1 | 1190-Other tube slagging or fouling | D1-Forced - Immediate | 100-Fossil-Steam
1190 | Other tube slagging or fouling | Boiler | Boiler Tube Fireside Slagging or Fouling | D1 | Forced - Immediate | 2021 | Coal | CC | 100 | Fossil-Steam | MRO | Summer | 503.1465 | 45.81 | 1 | 1 | 1190-Other tube slagging or fouling | D1-Forced - Immediate | 100-Fossil-Steam
1190 | Other tube slagging or fouling | Boiler | Boiler Tube Fireside Slagging or Fouling | D1 | Forced - Immediate | 2021 | Coal | CC | 100 | Fossil-Steam | SERC | Summer | 1185.1333 | 116 | 1 | 1 | 1190-Other tube slagging or fouling | D1-Forced - Immediate | 100-Fossil-Steam
1190 | Other tube slagging or fouling | Boiler | Boiler Tube Fireside Slagging or Fouling | D1 | Forced - Immediate | 2021 | Coal | LI | 100 | Fossil-Steam | MRO | Off-Peak | 223.5 | 30 | 1 | 1 | 1190-Other tube slagging or fouling | D1-Forced - Immediate | 100-Fossil-Steam
1190 | Other tube slagging or fouling | Boiler | Boiler Tube Fireside Slagging or Fouling | D1 | Forced - Immediate | 2021 | Coal | LI | 100 | Fossil-Steam | MRO | Summer | 612.8666 | 58 | 1 | 1 | 1190-Other tube slagging or fouling | D1-Forced - Immediate | 100-Fossil-Steam
1190 | Other tube slagging or fouling | Boiler | Boiler Tube Fireside Slagging or Fouling | D1 | Forced - Immediate | 2021 | Coal | LI | 100 | Fossil-Steam | MRO | Summer | 2221.3333 | 28 | 1 | 1 | 1190-Other tube slagging or fouling | D1-Forced - Immediate | 100-Fossil-Steam
1190 | Other tube slagging or fouling | Boiler | Boiler Tube Fireside Slagging or Fouling | D1 | Forced - Immediate | 2021 | Coal | CC | 100 | Fossil-Steam | MRO | Off-Peak | 15.524 | 38.81 | 1 | 1 | 1190-Other tube slagging or fouling | D1-Forced - Immediate | 100-Fossil-Steam
1190 | Other tube slagging or fouling | Boiler | Boiler Tube Fireside Slagging or Fouling | D1 | Forced - Immediate | 2021 | Coal | CC | 100 | Fossil-Steam | RFC | Summer | 2.01 | 2.68 | 1 | 1 | 1190-Other tube slagging or fouling | D1-Forced - Immediate | 100-Fossil-Steam
1190 | Other tube slagging or fouling | Boiler | Boiler Tube Fireside Slagging or Fouling | D1 | Forced - Immediate | 2021 | Coal | CC | 100 | Fossil-Steam | RFC | Summer | 3.132 | 3.24 | 2 | 3 | 1190-Other tube slagging or fouling | D1-Forced - Immediate | 100-Fossil-Steam
1190 | Other tube slagging or fouling | Boiler | Boiler Tube Fireside Slagging or Fouling | D1 | Forced - Immediate | 2021 | Coal | CC | 100 | Fossil-Steam | RFC | Summer | 3.195 | 2.7 | 1 | 1 | 1190-Other tube slagging or fouling | D1-Forced - Immediate | 100-Fossil-Steam
1190 | Other tube slagging or fouling | Boiler | Boiler Tube Fireside Slagging or Fouling | D1 | Forced - Immediate | 2021 | Coal | CC | 100 | Fossil-Steam | RFC | Summer | 8.3442 | 5.27 | 1 | 1 | 1190-Other tube slagging or fouling | D1-Forced - Immediate | 100-Fossil-Steam
1190 | Other tube slagging or fouling | Boiler | Boiler Tube Fireside Slagging or Fouling | D1 | Forced - Immediate | 2021 | Coal | CC | 100 | Fossil-Steam | RFC | Summer | 16.5 | 30 | 1 | 1 | 1190-Other tube slagging or fouling | D1-Forced - Immediate | 100-Fossil-Steam
1190 | Other tube slagging or fouling | Boiler | Boiler Tube Fireside Slagging or Fouling | D1 | Forced - Immediate | 2021 | Coal | CC | 100 | Fossil-Steam | RFC | Summer | 61.9988 | 86.51 | 1 | 1 | 1190-Other tube slagging or fouling | D1-Forced - Immediate | 100-Fossil-Steam
1190 | Other tube slagging or fouling | Boiler | Boiler Tube Fireside Slagging or Fouling | D1 | Forced - Immediate | 2021 | Coal | CC | 100 | Fossil-Steam | TRE | Summer | 798 | 399 | 1 | 1 | 1190-Other tube slagging or fouling | D1-Forced - Immediate | 100-Fossil-Steam
1190 | Other tube slagging or fouling | Boiler | Boiler Tube Fireside Slagging or Fouling | D1 | Forced - Immediate | 2021 | Coal | CC | 100 | Fossil-Steam | RFC | Summer | 11523.7499 | 315 | 1 | 1 | 1190-Other tube slagging or fouling | D1-Forced - Immediate | 100-Fossil-Steam
1190 | Other tube slagging or fouling | Boiler | Boiler Tube Fireside Slagging or Fouling | D1 | Forced - Immediate | 2021 | Coal | CC | 100 | Fossil-Steam | MRO | Winter | 50.9423 | 22.81 | 1 | 1 | 1190-Other tube slagging or fouling | D1-Forced - Immediate | 100-Fossil-Steam
1190 | Other tube slagging or fouling | Boiler | Boiler Tube Fireside Slagging or Fouling | U3 | Forced - Postponed | 2021 | Coal | CC | 100 | Fossil-Steam | TRE | Summer | 179248 | 659 | 1 | 1 | 1190-Other tube slagging or fouling | U3-Forced - Postponed | 100-Fossil-Steam
1190 | Other tube slagging or fouling | Boiler | Boiler Tube Fireside Slagging or Fouling | U1 | Forced - Immediate | 2021 | Other | BM | 650 | Fluidized Bed | SERC | Off-Peak | 4564.0833 | 55 | 1 | 1 | 1190-Other tube slagging or fouling | U1-Forced - Immediate | 650-Fluidized Bed
1190 | Other tube slagging or fouling | Boiler | Boiler Tube Fireside Slagging or Fouling | U1 | Forced - Immediate | 2021 | Other | BM | 650 | Fluidized Bed | WECC | Summer | 428.4 | 18 | 1 | 1 | 1190-Other tube slagging or fouling | U1-Forced - Immediate | 650-Fluidized Bed
1190 | Other tube slagging or fouling | Boiler | Boiler Tube Fireside Slagging or Fouling | D1 | Forced - Immediate | 2021 | Gas | PC | 650 | Fluidized Bed | RFC | Off-Peak | 42 | 6 | 1 | 1 | 1190-Other tube slagging or fouling | D1-Forced - Immediate | 650-Fluidized Bed
1190 | Other tube slagging or fouling | Boiler | Boiler Tube Fireside Slagging or Fouling | U1 | Forced - Immediate | 2021 | Other | BM | 650 | Fluidized Bed | SERC | Off-Peak | 274.0833 | 55 | 1 | 1 | 1190-Other tube slagging or fouling | U1-Forced - Immediate | 650-Fluidized Bed
1190 | Other tube slagging or fouling | Boiler | Boiler Tube Fireside Slagging or Fouling | D1 | Forced - Immediate | 2021 | Coal | OS | 800 | Miscellaneous | NPCC | Off-Peak | 103.3333 | 8 | 1 | 1 | 1190-Other tube slagging or fouling | D1-Forced - Immediate | 800-Miscellaneous
1191 | Bed agglomeration (FBC only) | Boiler | Boiler Tube Fireside Slagging or Fouling | U1 | Forced - Immediate | 2021 | Coal | LI | 650 | Fluidized Bed | MRO | Summer | 5440.6916 | 69.5 | 1 | 1 | 1191-Bed agglomeration (FBC only) | U1-Forced - Immediate | 650-Fluidized Bed
1191 | Bed agglomeration (FBC only) | Boiler | Boiler Tube Fireside Slagging or Fouling | U2 | Forced - Delayed | 2021 | Other | WD | 650 | Fluidized Bed | NPCC | Winter | 2036.875 | 37.5 | 1 | 1 | 1191-Bed agglomeration (FBC only) | U2-Forced - Delayed | 650-Fluidized Bed
1191 | Bed agglomeration (FBC only) | Boiler | Boiler Tube Fireside Slagging or Fouling | U2 | Forced - Delayed | 2021 | Other | WD | 650 | Fluidized Bed | NPCC | Winter | 1766.875 | 37.5 | 1 | 1 | 1191-Bed agglomeration (FBC only) | U2-Forced - Delayed | 650-Fluidized Bed
1191 | Bed agglomeration (FBC only) | Boiler | Boiler Tube Fireside Slagging or Fouling | U2 | Forced - Delayed | 2021 | Other | WD | 650 | Fluidized Bed | NPCC | Summer | 2830.625 | 37.5 | 1 | 1 | 1191-Bed agglomeration (FBC only) | U2-Forced - Delayed | 650-Fluidized Bed
1200 | Operation at reduced power to avoid slagging or fouling except waterwalls (furnace walls) (use codes 1100 to 1190 to report power reductions for slag accumulation or slag removal) | Boiler | Boiler Tube Fireside Slagging or Fouling | D1 | Forced - Immediate | 2021 | Coal | CC | 100 | Fossil-Steam | WECC | Off-Peak | 10758.0333 | 58 | 1 | 1 | 1200-Operation at reduced power to avoid slagging or fouling except waterwalls (furnace walls) (use codes 1100 to 1190 to report power reductions for slag accumulation or slag removal) | D1-Forced - Immediate | 100-Fossil-Steam
1200 | Operation at reduced power to avoid slagging or fouling except waterwalls (furnace walls) (use codes 1100 to 1190 to report power reductions for slag accumulation or slag removal) | Boiler | Boiler Tube Fireside Slagging or Fouling | D1 | Forced - Immediate | 2021 | Coal | CC | 100 | Fossil-Steam | WECC | Summer | 45.5 | 10 | 1 | 1 | 1200-Operation at reduced power to avoid slagging or fouling except waterwalls (furnace walls) (use codes 1100 to 1190 to report power reductions for slag accumulation or slag removal) | D1-Forced - Immediate | 100-Fossil-Steam
1200 | Operation at reduced power to avoid slagging or fouling except waterwalls (furnace walls) (use codes 1100 to 1190 to report power reductions for slag accumulation or slag removal) | Boiler | Boiler Tube Fireside Slagging or Fouling | D1 | Forced - Immediate | 2021 | Coal | CC | 100 | Fossil-Steam | WECC | Summer | 720 | 20 | 1 | 1 | 1200-Operation at reduced power to avoid slagging or fouling except waterwalls (furnace walls) (use codes 1100 to 1190 to report power reductions for slag accumulation or slag removal) | D1-Forced - Immediate | 100-Fossil-Steam
1200 | Operation at reduced power to avoid slagging or fouling except waterwalls (furnace walls) (use codes 1100 to 1190 to report power reductions for slag accumulation or slag removal) | Boiler | Boiler Tube Fireside Slagging or Fouling | D1 | Forced - Immediate | 2021 | Coal | CC | 100 | Fossil-Steam | SERC | Summer | 3391.3333 | 10 | 1 | 1 | 1200-Operation at reduced power to avoid slagging or fouling except waterwalls (furnace walls) (use codes 1100 to 1190 to report power reductions for slag accumulation or slag removal) | D1-Forced - Immediate | 100-Fossil-Steam
1200 | Operation at reduced power to avoid slagging or fouling except waterwalls (furnace walls) (use codes 1100 to 1190 to report power reductions for slag accumulation or slag removal) | Boiler | Boiler Tube Fireside Slagging or Fouling | D1 | Forced - Immediate | 2021 | Coal | CC | 100 | Fossil-Steam | RFC | Winter | 14260 | 184 | 1 | 1 | 1200-Operation at reduced power to avoid slagging or fouling except waterwalls (furnace walls) (use codes 1100 to 1190 to report power reductions for slag accumulation or slag removal) | D1-Forced - Immediate | 100-Fossil-Steam
1200 | Operation at reduced power to avoid slagging or fouling except waterwalls (furnace walls) (use codes 1100 to 1190 to report power reductions for slag accumulation or slag removal) | Boiler | Boiler Tube Fireside Slagging or Fouling | D1 | Forced - Immediate | 2021 | Other | BM | 100 | Fossil-Steam | SERC | Off-Peak | 116.6767 | 2.9 | 1 | 1 | 1200-Operation at reduced power to avoid slagging or fouling except waterwalls (furnace walls) (use codes 1100 to 1190 to report power reductions for slag accumulation or slag removal) | D1-Forced - Immediate | 100-Fossil-Steam
1200 | Operation at reduced power to avoid slagging or fouling except waterwalls (furnace walls) (use codes 1100 to 1190 to report power reductions for slag accumulation or slag removal) | Boiler | Boiler Tube Fireside Slagging or Fouling | D2 | Forced - Delayed | 2021 | Coal | CC | 100 | Fossil-Steam | SERC | Off-Peak | 61712 | 112 | 1 | 1 | 1200-Operation at reduced power to avoid slagging or fouling except waterwalls (furnace walls) (use codes 1100 to 1190 to report power reductions for slag accumulation or slag removal) | D2-Forced - Delayed | 100-Fossil-Steam
1200 | Operation at reduced power to avoid slagging or fouling except waterwalls (furnace walls) (use codes 1100 to 1190 to report power reductions for slag accumulation or slag removal) | Boiler | Boiler Tube Fireside Slagging or Fouling | D2 | Forced - Delayed | 2021 | Coal | CC | 100 | Fossil-Steam | SERC | Summer | 32919.6666 | 122 | 1 | 1 | 1200-Operation at reduced power to avoid slagging or fouling except waterwalls (furnace walls) (use codes 1100 to 1190 to report power reductions for slag accumulation or slag removal) | D2-Forced - Delayed | 100-Fossil-Steam
1200 | Operation at reduced power to avoid slagging or fouling except waterwalls (furnace walls) (use codes 1100 to 1190 to report power reductions for slag accumulation or slag removal) | Boiler | Boiler Tube Fireside Slagging or Fouling | D3 | Forced - Postponed | 2021 | Other | BM | 100 | Fossil-Steam | SERC | Off-Peak | 81.6 | 13.6 | 1 | 1 | 1200-Operation at reduced power to avoid slagging or fouling except waterwalls (furnace walls) (use codes 1100 to 1190 to report power reductions for slag accumulation or slag removal) | D3-Forced - Postponed | 100-Fossil-Steam
1200 | Operation at reduced power to avoid slagging or fouling except waterwalls (furnace walls) (use codes 1100 to 1190 to report power reductions for slag accumulation or slag removal) | Boiler | Boiler Tube Fireside Slagging or Fouling | D1 | Forced - Immediate | 2021 | Coal | CC | 100 | Fossil-Steam | WECC | Off-Peak | 11858.1 | 58 | 1 | 1 | 1200-Operation at reduced power to avoid slagging or fouling except waterwalls (furnace walls) (use codes 1100 to 1190 to report power reductions for slag accumulation or slag removal) | D1-Forced - Immediate | 100-Fossil-Steam
1200 | Operation at reduced power to avoid slagging or fouling except waterwalls (furnace walls) (use codes 1100 to 1190 to report power reductions for slag accumulation or slag removal) | Boiler | Boiler Tube Fireside Slagging or Fouling | D1 | Forced - Immediate | 2021 | Coal | CC | 100 | Fossil-Steam | WECC | Winter | 461.8333 | 85 | 1 | 1 | 1200-Operation at reduced power to avoid slagging or fouling except waterwalls (furnace walls) (use codes 1100 to 1190 to report power reductions for slag accumulation or slag removal) | D1-Forced - Immediate | 100-Fossil-Steam
1200 | Operation at reduced power to avoid slagging or fouling except waterwalls (furnace walls) (use codes 1100 to 1190 to report power reductions for slag accumulation or slag removal) | Boiler | Boiler Tube Fireside Slagging or Fouling | D1 | Forced - Immediate | 2021 | Coal | CC | 100 | Fossil-Steam | SERC | Winter | 6540 | 300 | 1 | 1 | 1200-Operation at reduced power to avoid slagging or fouling except waterwalls (furnace walls) (use codes 1100 to 1190 to report power reductions for slag accumulation or slag removal) | D1-Forced - Immediate | 100-Fossil-Steam
1200 | Operation at reduced power to avoid slagging or fouling except waterwalls (furnace walls) (use codes 1100 to 1190 to report power reductions for slag accumulation or slag removal) | Boiler | Boiler Tube Fireside Slagging or Fouling | D1 | Forced - Immediate | 2021 | Coal | CC | 100 | Fossil-Steam | SERC | Winter | 6819.4165 | 365 | 1 | 1 | 1200-Operation at reduced power to avoid slagging or fouling except waterwalls (furnace walls) (use codes 1100 to 1190 to report power reductions for slag accumulation or slag removal) | D1-Forced - Immediate | 100-Fossil-Steam
1200 | Operation at reduced power to avoid slagging or fouling except waterwalls (furnace walls) (use codes 1100 to 1190 to report power reductions for slag accumulation or slag removal) | Boiler | Boiler Tube Fireside Slagging or Fouling | D2 | Forced - Delayed | 2021 | Coal | LI | 100 | Fossil-Steam | MRO | Winter | 796.6666 | 200 | 1 | 1 | 1200-Operation at reduced power to avoid slagging or fouling except waterwalls (furnace walls) (use codes 1100 to 1190 to report power reductions for slag accumulation or slag removal) | D2-Forced - Delayed | 100-Fossil-Steam
1200 | Operation at reduced power to avoid slagging or fouling except waterwalls (furnace walls) (use codes 1100 to 1190 to report power reductions for slag accumulation or slag removal) | Boiler | Boiler Tube Fireside Slagging or Fouling | D1 | Forced - Immediate | 2021 | Coal | CC | 100 | Fossil-Steam | WECC | Off-Peak | 717 | 30 | 1 | 1 | 1200-Operation at reduced power to avoid slagging or fouling except waterwalls (furnace walls) (use codes 1100 to 1190 to report power reductions for slag accumulation or slag removal) | D1-Forced - Immediate | 100-Fossil-Steam
1200 | Operation at reduced power to avoid slagging or fouling except waterwalls (furnace walls) (use codes 1100 to 1190 to report power reductions for slag accumulation or slag removal) | Boiler | Boiler Tube Fireside Slagging or Fouling | D1 | Forced - Immediate | 2021 | Coal | CC | 100 | Fossil-Steam | WECC | Off-Peak | 720 | 60 | 1 | 1 | 1200-Operation at reduced power to avoid slagging or fouling except waterwalls (furnace walls) (use codes 1100 to 1190 to report power reductions for slag accumulation or slag removal) | D1-Forced - Immediate | 100-Fossil-Steam
1200 | Operation at reduced power to avoid slagging or fouling except waterwalls (furnace walls) (use codes 1100 to 1190 to report power reductions for slag accumulation or slag removal) | Boiler | Boiler Tube Fireside Slagging or Fouling | D1 | Forced - Immediate | 2021 | Coal | CC | 100 | Fossil-Steam | WECC | Off-Peak | 2976.6667 | 25 | 1 | 1 | 1200-Operation at reduced power to avoid slagging or fouling except waterwalls (furnace walls) (use codes 1100 to 1190 to report power reductions for slag accumulation or slag removal) | D1-Forced - Immediate | 100-Fossil-Steam
1200 | Operation at reduced power to avoid slagging or fouling except waterwalls (furnace walls) (use codes 1100 to 1190 to report power reductions for slag accumulation or slag removal) | Boiler | Boiler Tube Fireside Slagging or Fouling | D1 | Forced - Immediate | 2021 | Coal | CC | 100 | Fossil-Steam | SERC | Summer | 4940.8331 | 350 | 1 | 1 | 1200-Operation at reduced power to avoid slagging or fouling except waterwalls (furnace walls) (use codes 1100 to 1190 to report power reductions for slag accumulation or slag removal) | D1-Forced - Immediate | 100-Fossil-Steam
1200 | Operation at reduced power to avoid slagging or fouling except waterwalls (furnace walls) (use codes 1100 to 1190 to report power reductions for slag accumulation or slag removal) | Boiler | Boiler Tube Fireside Slagging or Fouling | D1 | Forced - Immediate | 2021 | Coal | CC | 100 | Fossil-Steam | WECC | Winter | 519.75 | 63 | 1 | 1 | 1200-Operation at reduced power to avoid slagging or fouling except waterwalls (furnace walls) (use codes 1100 to 1190 to report power reductions for slag accumulation or slag removal) | D1-Forced - Immediate | 100-Fossil-Steam
1200 | Operation at reduced power to avoid slagging or fouling except waterwalls (furnace walls) (use codes 1100 to 1190 to report power reductions for slag accumulation or slag removal) | Boiler | Boiler Tube Fireside Slagging or Fouling | D1 | Forced - Immediate | 2021 | Coal | CC | 100 | Fossil-Steam | WECC | Winter | 1048.3333 | 50 | 1 | 1 | 1200-Operation at reduced power to avoid slagging or fouling except waterwalls (furnace walls) (use codes 1100 to 1190 to report power reductions for slag accumulation or slag removal) | D1-Forced - Immediate | 100-Fossil-Steam
1200 | Operation at reduced power to avoid slagging or fouling except waterwalls (furnace walls) (use codes 1100 to 1190 to report power reductions for slag accumulation or slag removal) | Boiler | Boiler Tube Fireside Slagging or Fouling | D1 | Forced - Immediate | 2021 | Coal | CC | 100 | Fossil-Steam | SERC | Winter | 2450 | 350 | 1 | 1 | 1200-Operation at reduced power to avoid slagging or fouling except waterwalls (furnace walls) (use codes 1100 to 1190 to report power reductions for slag accumulation or slag removal) | D1-Forced - Immediate | 100-Fossil-Steam
1200 | Operation at reduced power to avoid slagging or fouling except waterwalls (furnace walls) (use codes 1100 to 1190 to report power reductions for slag accumulation or slag removal) | Boiler | Boiler Tube Fireside Slagging or Fouling | D1 | Forced - Immediate | 2021 | Coal | CC | 100 | Fossil-Steam | RFC | Winter | 10740 | 179 | 1 | 1 | 1200-Operation at reduced power to avoid slagging or fouling except waterwalls (furnace walls) (use codes 1100 to 1190 to report power reductions for slag accumulation or slag removal) | D1-Forced - Immediate | 100-Fossil-Steam
1200 | Operation at reduced power to avoid slagging or fouling except waterwalls (furnace walls) (use codes 1100 to 1190 to report power reductions for slag accumulation or slag removal) | Boiler | Boiler Tube Fireside Slagging or Fouling | D1 | Forced - Immediate | 2021 | Coal | CC | 100 | Fossil-Steam | WECC | Off-Peak | 3350 | 25 | 1 | 1 | 1200-Operation at reduced power to avoid slagging or fouling except waterwalls (furnace walls) (use codes 1100 to 1190 to report power reductions for slag accumulation or slag removal) | D1-Forced - Immediate | 100-Fossil-Steam
1200 | Operation at reduced power to avoid slagging or fouling except waterwalls (furnace walls) (use codes 1100 to 1190 to report power reductions for slag accumulation or slag removal) | Boiler | Boiler Tube Fireside Slagging or Fouling | D1 | Forced - Immediate | 2021 | Coal | CC | 100 | Fossil-Steam | SERC | Summer | 13462.6667 | 23 | 1 | 1 | 1200-Operation at reduced power to avoid slagging or fouling except waterwalls (furnace walls) (use codes 1100 to 1190 to report power reductions for slag accumulation or slag removal) | D1-Forced - Immediate | 100-Fossil-Steam
1200 | Operation at reduced power to avoid slagging or fouling except waterwalls (furnace walls) (use codes 1100 to 1190 to report power reductions for slag accumulation or slag removal) | Boiler | Boiler Tube Fireside Slagging or Fouling | D1 | Forced - Immediate | 2021 | Coal | CC | 100 | Fossil-Steam | RFC | Winter | 2208 | 184 | 1 | 1 | 1200-Operation at reduced power to avoid slagging or fouling except waterwalls (furnace walls) (use codes 1100 to 1190 to report power reductions for slag accumulation or slag removal) | D1-Forced - Immediate | 100-Fossil-Steam
1200 | Operation at reduced power to avoid slagging or fouling except waterwalls (furnace walls) (use codes 1100 to 1190 to report power reductions for slag accumulation or slag removal) | Boiler | Boiler Tube Fireside Slagging or Fouling | D1 | Forced - Immediate | 2021 | Coal | CC | 100 | Fossil-Steam | RFC | Winter | 6086 | 179 | 1 | 1 | 1200-Operation at reduced power to avoid slagging or fouling except waterwalls (furnace walls) (use codes 1100 to 1190 to report power reductions for slag accumulation or slag removal) | D1-Forced - Immediate | 100-Fossil-Steam
1200 | Operation at reduced power to avoid slagging or fouling except waterwalls (furnace walls) (use codes 1100 to 1190 to report power reductions for slag accumulation or slag removal) | Boiler | Boiler Tube Fireside Slagging or Fouling | D1 | Forced - Immediate | 2021 | Coal | CC | 100 | Fossil-Steam | SERC | Winter | 32650 | 75 | 1 | 1 | 1200-Operation at reduced power to avoid slagging or fouling except waterwalls (furnace walls) (use codes 1100 to 1190 to report power reductions for slag accumulation or slag removal) | D1-Forced - Immediate | 100-Fossil-Steam
1200 | Operation at reduced power to avoid slagging or fouling except waterwalls (furnace walls) (use codes 1100 to 1190 to report power reductions for slag accumulation or slag removal) | Boiler | Boiler Tube Fireside Slagging or Fouling | D1 | Forced - Immediate | 2021 | Coal | CC | 100 | Fossil-Steam | SERC | Winter | 52920 | 350 | 1 | 1 | 1200-Operation at reduced power to avoid slagging or fouling except waterwalls (furnace walls) (use codes 1100 to 1190 to report power reductions for slag accumulation or slag removal) | D1-Forced - Immediate | 100-Fossil-Steam
1200 | Operation at reduced power to avoid slagging or fouling except waterwalls (furnace walls) (use codes 1100 to 1190 to report power reductions for slag accumulation or slag removal) | Boiler | Boiler Tube Fireside Slagging or Fouling | D3 | Forced - Postponed | 2021 | Other | BM | 100 | Fossil-Steam | SERC | Off-Peak | 112 | 16 | 1 | 1 | 1200-Operation at reduced power to avoid slagging or fouling except waterwalls (furnace walls) (use codes 1100 to 1190 to report power reductions for slag accumulation or slag removal) | D3-Forced - Postponed | 100-Fossil-Steam
1200 | Operation at reduced power to avoid slagging or fouling except waterwalls (furnace walls) (use codes 1100 to 1190 to report power reductions for slag accumulation or slag removal) | Boiler | Boiler Tube Fireside Slagging or Fouling | D1 | Forced - Immediate | 2021 | Coal | CC | 100 | Fossil-Steam | WECC | Off-Peak | 49 | 35 | 1 | 1 | 1200-Operation at reduced power to avoid slagging or fouling except waterwalls (furnace walls) (use codes 1100 to 1190 to report power reductions for slag accumulation or slag removal) | D1-Forced - Immediate | 100-Fossil-Steam
1200 | Operation at reduced power to avoid slagging or fouling except waterwalls (furnace walls) (use codes 1100 to 1190 to report power reductions for slag accumulation or slag removal) | Boiler | Boiler Tube Fireside Slagging or Fouling | D1 | Forced - Immediate | 2021 | Coal | CC | 100 | Fossil-Steam | SERC | Off-Peak | 5600 | 350 | 1 | 1 | 1200-Operation at reduced power to avoid slagging or fouling except waterwalls (furnace walls) (use codes 1100 to 1190 to report power reductions for slag accumulation or slag removal) | D1-Forced - Immediate | 100-Fossil-Steam
1200 | Operation at reduced power to avoid slagging or fouling except waterwalls (furnace walls) (use codes 1100 to 1190 to report power reductions for slag accumulation or slag removal) | Boiler | Boiler Tube Fireside Slagging or Fouling | D1 | Forced - Immediate | 2021 | Coal | CC | 100 | Fossil-Steam | WECC | Summer | 27 | 10 | 1 | 1 | 1200-Operation at reduced power to avoid slagging or fouling except waterwalls (furnace walls) (use codes 1100 to 1190 to report power reductions for slag accumulation or slag removal) | D1-Forced - Immediate | 100-Fossil-Steam
1200 | Operation at reduced power to avoid slagging or fouling except waterwalls (furnace walls) (use codes 1100 to 1190 to report power reductions for slag accumulation or slag removal) | Boiler | Boiler Tube Fireside Slagging or Fouling | D2 | Forced - Delayed | 2021 | Coal | LI | 100 | Fossil-Steam | MRO | Summer | 1103.3832 | 277 | 1 | 2 | 1200-Operation at reduced power to avoid slagging or fouling except waterwalls (furnace walls) (use codes 1100 to 1190 to report power reductions for slag accumulation or slag removal) | D2-Forced - Delayed | 100-Fossil-Steam
1200 | Operation at reduced power to avoid slagging or fouling except waterwalls (furnace walls) (use codes 1100 to 1190 to report power reductions for slag accumulation or slag removal) | Boiler | Boiler Tube Fireside Slagging or Fouling | D1 | Forced - Immediate | 2021 | Coal | CC | 100 | Fossil-Steam | SERC | Off-Peak | 132461.25 | 75 | 1 | 1 | 1200-Operation at reduced power to avoid slagging or fouling except waterwalls (furnace walls) (use codes 1100 to 1190 to report power reductions for slag accumulation or slag removal) | D1-Forced - Immediate | 100-Fossil-Steam
1200 | Operation at reduced power to avoid slagging or fouling except waterwalls (furnace walls) (use codes 1100 to 1190 to report power reductions for slag accumulation or slag removal) | Boiler | Boiler Tube Fireside Slagging or Fouling | D1 | Forced - Immediate | 2021 | Coal | CC | 100 | Fossil-Steam | WECC | Summer | 122.8333 | 5 | 1 | 1 | 1200-Operation at reduced power to avoid slagging or fouling except waterwalls (furnace walls) (use codes 1100 to 1190 to report power reductions for slag accumulation or slag removal) | D1-Forced - Immediate | 100-Fossil-Steam
1200 | Operation at reduced power to avoid slagging or fouling except waterwalls (furnace walls) (use codes 1100 to 1190 to report power reductions for slag accumulation or slag removal) | Boiler | Boiler Tube Fireside Slagging or Fouling | D1 | Forced - Immediate | 2021 | Coal | CC | 100 | Fossil-Steam | WECC | Summer | 676 | 15 | 1 | 1 | 1200-Operation at reduced power to avoid slagging or fouling except waterwalls (furnace walls) (use codes 1100 to 1190 to report power reductions for slag accumulation or slag removal) | D1-Forced - Immediate | 100-Fossil-Steam
1200 | Operation at reduced power to avoid slagging or fouling except waterwalls (furnace walls) (use codes 1100 to 1190 to report power reductions for slag accumulation or slag removal) | Boiler | Boiler Tube Fireside Slagging or Fouling | D1 | Forced - Immediate | 2021 | Coal | CC | 100 | Fossil-Steam | WECC | Off-Peak | 193.3333 | 58 | 1 | 1 | 1200-Operation at reduced power to avoid slagging or fouling except waterwalls (furnace walls) (use codes 1100 to 1190 to report power reductions for slag accumulation or slag removal) | D1-Forced - Immediate | 100-Fossil-Steam
1200 | Operation at reduced power to avoid slagging or fouling except waterwalls (furnace walls) (use codes 1100 to 1190 to report power reductions for slag accumulation or slag removal) | Boiler | Boiler Tube Fireside Slagging or Fouling | D1 | Forced - Immediate | 2021 | Coal | CC | 100 | Fossil-Steam | WECC | Off-Peak | 21925.9333 | 58 | 1 | 1 | 1200-Operation at reduced power to avoid slagging or fouling except waterwalls (furnace walls) (use codes 1100 to 1190 to report power reductions for slag accumulation or slag removal) | D1-Forced - Immediate | 100-Fossil-Steam
1200 | Operation at reduced power to avoid slagging or fouling except waterwalls (furnace walls) (use codes 1100 to 1190 to report power reductions for slag accumulation or slag removal) | Boiler | Boiler Tube Fireside Slagging or Fouling | D1 | Forced - Immediate | 2021 | Coal | CC | 100 | Fossil-Steam | WECC | Winter | 1223.75 | 55 | 1 | 1 | 1200-Operation at reduced power to avoid slagging or fouling except waterwalls (furnace walls) (use codes 1100 to 1190 to report power reductions for slag accumulation or slag removal) | D1-Forced - Immediate | 100-Fossil-Steam
1200 | Operation at reduced power to avoid slagging or fouling except waterwalls (furnace walls) (use codes 1100 to 1190 to report power reductions for slag accumulation or slag removal) | Boiler | Boiler Tube Fireside Slagging or Fouling | D3 | Forced - Postponed | 2021 | Other | BM | 100 | Fossil-Steam | SERC | Winter | 94.5 | 12.6 | 1 | 1 | 1200-Operation at reduced power to avoid slagging or fouling except waterwalls (furnace walls) (use codes 1100 to 1190 to report power reductions for slag accumulation or slag removal) | D3-Forced - Postponed | 100-Fossil-Steam
1200 | Operation at reduced power to avoid slagging or fouling except waterwalls (furnace walls) (use codes 1100 to 1190 to report power reductions for slag accumulation or slag removal) | Boiler | Boiler Tube Fireside Slagging or Fouling | D1 | Forced - Immediate | 2021 | Coal | CC | 100 | Fossil-Steam | WECC | Off-Peak | 87 | 60 | 1 | 1 | 1200-Operation at reduced power to avoid slagging or fouling except waterwalls (furnace walls) (use codes 1100 to 1190 to report power reductions for slag accumulation or slag removal) | D1-Forced - Immediate | 100-Fossil-Steam
1200 | Operation at reduced power to avoid slagging or fouling except waterwalls (furnace walls) (use codes 1100 to 1190 to report power reductions for slag accumulation or slag removal) | Boiler | Boiler Tube Fireside Slagging or Fouling | D1 | Forced - Immediate | 2021 | Coal | CC | 100 | Fossil-Steam | WECC | Off-Peak | 172.0833 | 175 | 1 | 1 | 1200-Operation at reduced power to avoid slagging or fouling except waterwalls (furnace walls) (use codes 1100 to 1190 to report power reductions for slag accumulation or slag removal) | D1-Forced - Immediate | 100-Fossil-Steam
1200 | Operation at reduced power to avoid slagging or fouling except waterwalls (furnace walls) (use codes 1100 to 1190 to report power reductions for slag accumulation or slag removal) | Boiler | Boiler Tube Fireside Slagging or Fouling | D1 | Forced - Immediate | 2021 | Coal | CC | 100 | Fossil-Steam | WECC | Off-Peak | 658.5833 | 35 | 1 | 1 | 1200-Operation at reduced power to avoid slagging or fouling except waterwalls (furnace walls) (use codes 1100 to 1190 to report power reductions for slag accumulation or slag removal) | D1-Forced - Immediate | 100-Fossil-Steam
1200 | Operation at reduced power to avoid slagging or fouling except waterwalls (furnace walls) (use codes 1100 to 1190 to report power reductions for slag accumulation or slag removal) | Boiler | Boiler Tube Fireside Slagging or Fouling | D1 | Forced - Immediate | 2021 | Coal | CC | 100 | Fossil-Steam | WECC | Summer | 65 | 30 | 1 | 1 | 1200-Operation at reduced power to avoid slagging or fouling except waterwalls (furnace walls) (use codes 1100 to 1190 to report power reductions for slag accumulation or slag removal) | D1-Forced - Immediate | 100-Fossil-Steam
1200 | Operation at reduced power to avoid slagging or fouling except waterwalls (furnace walls) (use codes 1100 to 1190 to report power reductions for slag accumulation or slag removal) | Boiler | Boiler Tube Fireside Slagging or Fouling | D1 | Forced - Immediate | 2021 | Coal | CC | 100 | Fossil-Steam | WECC | Winter | 0 | 0 | 1 | 1 | 1200-Operation at reduced power to avoid slagging or fouling except waterwalls (furnace walls) (use codes 1100 to 1190 to report power reductions for slag accumulation or slag removal) | D1-Forced - Immediate | 100-Fossil-Steam
1200 | Operation at reduced power to avoid slagging or fouling except waterwalls (furnace walls) (use codes 1100 to 1190 to report power reductions for slag accumulation or slag removal) | Boiler | Boiler Tube Fireside Slagging or Fouling | D1 | Forced - Immediate | 2021 | Coal | CC | 100 | Fossil-Steam | SERC | Winter | 1677.5 | 5 | 1 | 1 | 1200-Operation at reduced power to avoid slagging or fouling except waterwalls (furnace walls) (use codes 1100 to 1190 to report power reductions for slag accumulation or slag removal) | D1-Forced - Immediate | 100-Fossil-Steam
1200 | Operation at reduced power to avoid slagging or fouling except waterwalls (furnace walls) (use codes 1100 to 1190 to report power reductions for slag accumulation or slag removal) | Boiler | Boiler Tube Fireside Slagging or Fouling | D1 | Forced - Immediate | 2021 | Coal | CC | 100 | Fossil-Steam | SERC | Winter | 3374.6666 | 80 | 1 | 1 | 1200-Operation at reduced power to avoid slagging or fouling except waterwalls (furnace walls) (use codes 1100 to 1190 to report power reductions for slag accumulation or slag removal) | D1-Forced - Immediate | 100-Fossil-Steam
1200 | Operation at reduced power to avoid slagging or fouling except waterwalls (furnace walls) (use codes 1100 to 1190 to report power reductions for slag accumulation or slag removal) | Boiler | Boiler Tube Fireside Slagging or Fouling | D1 | Forced - Immediate | 2021 | Coal | CC | 100 | Fossil-Steam | RFC | Winter | 8052 | 44 | 1 | 1 | 1200-Operation at reduced power to avoid slagging or fouling except waterwalls (furnace walls) (use codes 1100 to 1190 to report power reductions for slag accumulation or slag removal) | D1-Forced - Immediate | 100-Fossil-Steam
1200 | Operation at reduced power to avoid slagging or fouling except waterwalls (furnace walls) (use codes 1100 to 1190 to report power reductions for slag accumulation or slag removal) | Boiler | Boiler Tube Fireside Slagging or Fouling | D2 | Forced - Delayed | 2021 | Other | BM | 100 | Fossil-Steam | SERC | Summer | 123.75 | 16.5 | 1 | 1 | 1200-Operation at reduced power to avoid slagging or fouling except waterwalls (furnace walls) (use codes 1100 to 1190 to report power reductions for slag accumulation or slag removal) | D2-Forced - Delayed | 100-Fossil-Steam
1200 | Operation at reduced power to avoid slagging or fouling except waterwalls (furnace walls) (use codes 1100 to 1190 to report power reductions for slag accumulation or slag removal) | Boiler | Boiler Tube Fireside Slagging or Fouling | D1 | Forced - Immediate | 2021 | Coal | CC | 100 | Fossil-Steam | WECC | Off-Peak | 397.5 | 25 | 1 | 1 | 1200-Operation at reduced power to avoid slagging or fouling except waterwalls (furnace walls) (use codes 1100 to 1190 to report power reductions for slag accumulation or slag removal) | D1-Forced - Immediate | 100-Fossil-Steam
1200 | Operation at reduced power to avoid slagging or fouling except waterwalls (furnace walls) (use codes 1100 to 1190 to report power reductions for slag accumulation or slag removal) | Boiler | Boiler Tube Fireside Slagging or Fouling | D1 | Forced - Immediate | 2021 | Coal | CC | 100 | Fossil-Steam | WECC | Off-Peak | 859 | 60 | 1 | 1 | 1200-Operation at reduced power to avoid slagging or fouling except waterwalls (furnace walls) (use codes 1100 to 1190 to report power reductions for slag accumulation or slag removal) | D1-Forced - Immediate | 100-Fossil-Steam
1200 | Operation at reduced power to avoid slagging or fouling except waterwalls (furnace walls) (use codes 1100 to 1190 to report power reductions for slag accumulation or slag removal) | Boiler | Boiler Tube Fireside Slagging or Fouling | D1 | Forced - Immediate | 2021 | Coal | CC | 100 | Fossil-Steam | WECC | Off-Peak | 1254 | 60 | 1 | 1 | 1200-Operation at reduced power to avoid slagging or fouling except waterwalls (furnace walls) (use codes 1100 to 1190 to report power reductions for slag accumulation or slag removal) | D1-Forced - Immediate | 100-Fossil-Steam
1200 | Operation at reduced power to avoid slagging or fouling except waterwalls (furnace walls) (use codes 1100 to 1190 to report power reductions for slag accumulation or slag removal) | Boiler | Boiler Tube Fireside Slagging or Fouling | D1 | Forced - Immediate | 2021 | Coal | CC | 100 | Fossil-Steam | WECC | Summer | 4.1666 | 25 | 1 | 1 | 1200-Operation at reduced power to avoid slagging or fouling except waterwalls (furnace walls) (use codes 1100 to 1190 to report power reductions for slag accumulation or slag removal) | D1-Forced - Immediate | 100-Fossil-Steam
1200 | Operation at reduced power to avoid slagging or fouling except waterwalls (furnace walls) (use codes 1100 to 1190 to report power reductions for slag accumulation or slag removal) | Boiler | Boiler Tube Fireside Slagging or Fouling | D1 | Forced - Immediate | 2021 | Coal | CC | 100 | Fossil-Steam | SERC | Winter | 36690 | 200 | 1 | 1 | 1200-Operation at reduced power to avoid slagging or fouling except waterwalls (furnace walls) (use codes 1100 to 1190 to report power reductions for slag accumulation or slag removal) | D1-Forced - Immediate | 100-Fossil-Steam
1200 | Operation at reduced power to avoid slagging or fouling except waterwalls (furnace walls) (use codes 1100 to 1190 to report power reductions for slag accumulation or slag removal) | Boiler | Boiler Tube Fireside Slagging or Fouling | D1 | Forced - Immediate | 2021 | Coal | CC | 100 | Fossil-Steam | WECC | Off-Peak | 21774.1666 | 58 | 1 | 1 | 1200-Operation at reduced power to avoid slagging or fouling except waterwalls (furnace walls) (use codes 1100 to 1190 to report power reductions for slag accumulation or slag removal) | D1-Forced - Immediate | 100-Fossil-Steam
1200 | Operation at reduced power to avoid slagging or fouling except waterwalls (furnace walls) (use codes 1100 to 1190 to report power reductions for slag accumulation or slag removal) | Boiler | Boiler Tube Fireside Slagging or Fouling | D1 | Forced - Immediate | 2021 | Coal | CC | 100 | Fossil-Steam | WECC | Summer | 296.3333 | 20 | 1 | 1 | 1200-Operation at reduced power to avoid slagging or fouling except waterwalls (furnace walls) (use codes 1100 to 1190 to report power reductions for slag accumulation or slag removal) | D1-Forced - Immediate | 100-Fossil-Steam
1200 | Operation at reduced power to avoid slagging or fouling except waterwalls (furnace walls) (use codes 1100 to 1190 to report power reductions for slag accumulation or slag removal) | Boiler | Boiler Tube Fireside Slagging or Fouling | D1 | Forced - Immediate | 2021 | Coal | CC | 100 | Fossil-Steam | WECC | Summer | 4546.6667 | 20 | 1 | 1 | 1200-Operation at reduced power to avoid slagging or fouling except waterwalls (furnace walls) (use codes 1100 to 1190 to report power reductions for slag accumulation or slag removal) | D1-Forced - Immediate | 100-Fossil-Steam
1200 | Operation at reduced power to avoid slagging or fouling except waterwalls (furnace walls) (use codes 1100 to 1190 to report power reductions for slag accumulation or slag removal) | Boiler | Boiler Tube Fireside Slagging or Fouling | D1 | Forced - Immediate | 2021 | Coal | CC | 100 | Fossil-Steam | WECC | Winter | 10461 | 45 | 1 | 1 | 1200-Operation at reduced power to avoid slagging or fouling except waterwalls (furnace walls) (use codes 1100 to 1190 to report power reductions for slag accumulation or slag removal) | D1-Forced - Immediate | 100-Fossil-Steam
1200 | Operation at reduced power to avoid slagging or fouling except waterwalls (furnace walls) (use codes 1100 to 1190 to report power reductions for slag accumulation or slag removal) | Boiler | Boiler Tube Fireside Slagging or Fouling | D2 | Forced - Delayed | 2021 | Coal | LI | 100 | Fossil-Steam | MRO | Winter | 1108 | 277 | 1 | 1 | 1200-Operation at reduced power to avoid slagging or fouling except waterwalls (furnace walls) (use codes 1100 to 1190 to report power reductions for slag accumulation or slag removal) | D2-Forced - Delayed | 100-Fossil-Steam
1200 | Operation at reduced power to avoid slagging or fouling except waterwalls (furnace walls) (use codes 1100 to 1190 to report power reductions for slag accumulation or slag removal) | Boiler | Boiler Tube Fireside Slagging or Fouling | D1 | Forced - Immediate | 2021 | Coal | CC | 100 | Fossil-Steam | WECC | Off-Peak | 41.5666 | 58 | 1 | 1 | 1200-Operation at reduced power to avoid slagging or fouling except waterwalls (furnace walls) (use codes 1100 to 1190 to report power reductions for slag accumulation or slag removal) | D1-Forced - Immediate | 100-Fossil-Steam
1200 | Operation at reduced power to avoid slagging or fouling except waterwalls (furnace walls) (use codes 1100 to 1190 to report power reductions for slag accumulation or slag removal) | Boiler | Boiler Tube Fireside Slagging or Fouling | D1 | Forced - Immediate | 2021 | Coal | CC | 100 | Fossil-Steam | WECC | Off-Peak | 171.1 | 58 | 1 | 1 | 1200-Operation at reduced power to avoid slagging or fouling except waterwalls (furnace walls) (use codes 1100 to 1190 to report power reductions for slag accumulation or slag removal) | D1-Forced - Immediate | 100-Fossil-Steam
1200 | Operation at reduced power to avoid slagging or fouling except waterwalls (furnace walls) (use codes 1100 to 1190 to report power reductions for slag accumulation or slag removal) | Boiler | Boiler Tube Fireside Slagging or Fouling | D1 | Forced - Immediate | 2021 | Coal | CC | 100 | Fossil-Steam | WECC | Off-Peak | 662 | 40 | 1 | 1 | 1200-Operation at reduced power to avoid slagging or fouling except waterwalls (furnace walls) (use codes 1100 to 1190 to report power reductions for slag accumulation or slag removal) | D1-Forced - Immediate | 100-Fossil-Steam
1200 | Operation at reduced power to avoid slagging or fouling except waterwalls (furnace walls) (use codes 1100 to 1190 to report power reductions for slag accumulation or slag removal) | Boiler | Boiler Tube Fireside Slagging or Fouling | D1 | Forced - Immediate | 2021 | Coal | CC | 100 | Fossil-Steam | WECC | Off-Peak | 6825 | 25 | 1 | 1 | 1200-Operation at reduced power to avoid slagging or fouling except waterwalls (furnace walls) (use codes 1100 to 1190 to report power reductions for slag accumulation or slag removal) | D1-Forced - Immediate | 100-Fossil-Steam
1200 | Operation at reduced power to avoid slagging or fouling except waterwalls (furnace walls) (use codes 1100 to 1190 to report power reductions for slag accumulation or slag removal) | Boiler | Boiler Tube Fireside Slagging or Fouling | D1 | Forced - Immediate | 2021 | Coal | CC | 100 | Fossil-Steam | RFC | Winter | 984.5 | 179 | 1 | 1 | 1200-Operation at reduced power to avoid slagging or fouling except waterwalls (furnace walls) (use codes 1100 to 1190 to report power reductions for slag accumulation or slag removal) | D1-Forced - Immediate | 100-Fossil-Steam
1200 | Operation at reduced power to avoid slagging or fouling except waterwalls (furnace walls) (use codes 1100 to 1190 to report power reductions for slag accumulation or slag removal) | Boiler | Boiler Tube Fireside Slagging or Fouling | D1 | Forced - Immediate | 2021 | Coal | CC | 100 | Fossil-Steam | WECC | Winter | 9987.5 | 47 | 1 | 1 | 1200-Operation at reduced power to avoid slagging or fouling except waterwalls (furnace walls) (use codes 1100 to 1190 to report power reductions for slag accumulation or slag removal) | D1-Forced - Immediate | 100-Fossil-Steam
1200 | Operation at reduced power to avoid slagging or fouling except waterwalls (furnace walls) (use codes 1100 to 1190 to report power reductions for slag accumulation or slag removal) | Boiler | Boiler Tube Fireside Slagging or Fouling | D1 | Forced - Immediate | 2021 | Coal | CC | 100 | Fossil-Steam | SERC | Off-Peak | 420 | 70 | 1 | 1 | 1200-Operation at reduced power to avoid slagging or fouling except waterwalls (furnace walls) (use codes 1100 to 1190 to report power reductions for slag accumulation or slag removal) | D1-Forced - Immediate | 100-Fossil-Steam
1200 | Operation at reduced power to avoid slagging or fouling except waterwalls (furnace walls) (use codes 1100 to 1190 to report power reductions for slag accumulation or slag removal) | Boiler | Boiler Tube Fireside Slagging or Fouling | D1 | Forced - Immediate | 2021 | Coal | CC | 100 | Fossil-Steam | WECC | Off-Peak | 1089 | 60 | 1 | 1 | 1200-Operation at reduced power to avoid slagging or fouling except waterwalls (furnace walls) (use codes 1100 to 1190 to report power reductions for slag accumulation or slag removal) | D1-Forced - Immediate | 100-Fossil-Steam
1200 | Operation at reduced power to avoid slagging or fouling except waterwalls (furnace walls) (use codes 1100 to 1190 to report power reductions for slag accumulation or slag removal) | Boiler | Boiler Tube Fireside Slagging or Fouling | D1 | Forced - Immediate | 2021 | Coal | CC | 100 | Fossil-Steam | WECC | Off-Peak | 1423.9 | 58 | 1 | 1 | 1200-Operation at reduced power to avoid slagging or fouling except waterwalls (furnace walls) (use codes 1100 to 1190 to report power reductions for slag accumulation or slag removal) | D1-Forced - Immediate | 100-Fossil-Steam
1200 | Operation at reduced power to avoid slagging or fouling except waterwalls (furnace walls) (use codes 1100 to 1190 to report power reductions for slag accumulation or slag removal) | Boiler | Boiler Tube Fireside Slagging or Fouling | D1 | Forced - Immediate | 2021 | Coal | CC | 100 | Fossil-Steam | RFC | Winter | 1996.4 | 184 | 1 | 1 | 1200-Operation at reduced power to avoid slagging or fouling except waterwalls (furnace walls) (use codes 1100 to 1190 to report power reductions for slag accumulation or slag removal) | D1-Forced - Immediate | 100-Fossil-Steam
1200 | Operation at reduced power to avoid slagging or fouling except waterwalls (furnace walls) (use codes 1100 to 1190 to report power reductions for slag accumulation or slag removal) | Boiler | Boiler Tube Fireside Slagging or Fouling | D1 | Forced - Immediate | 2021 | Coal | CC | 100 | Fossil-Steam | SERC | Winter | 6288.5 | 30 | 1 | 1 | 1200-Operation at reduced power to avoid slagging or fouling except waterwalls (furnace walls) (use codes 1100 to 1190 to report power reductions for slag accumulation or slag removal) | D1-Forced - Immediate | 100-Fossil-Steam
1200 | Operation at reduced power to avoid slagging or fouling except waterwalls (furnace walls) (use codes 1100 to 1190 to report power reductions for slag accumulation or slag removal) | Boiler | Boiler Tube Fireside Slagging or Fouling | D1 | Forced - Immediate | 2021 | Coal | CC | 100 | Fossil-Steam | WECC | Winter | 17806.4 | 48 | 1 | 1 | 1200-Operation at reduced power to avoid slagging or fouling except waterwalls (furnace walls) (use codes 1100 to 1190 to report power reductions for slag accumulation or slag removal) | D1-Forced - Immediate | 100-Fossil-Steam
1200 | Operation at reduced power to avoid slagging or fouling except waterwalls (furnace walls) (use codes 1100 to 1190 to report power reductions for slag accumulation or slag removal) | Boiler | Boiler Tube Fireside Slagging or Fouling | D3 | Forced - Postponed | 2021 | Other | BM | 100 | Fossil-Steam | SERC | Summer | 43.8 | 14.6 | 1 | 1 | 1200-Operation at reduced power to avoid slagging or fouling except waterwalls (furnace walls) (use codes 1100 to 1190 to report power reductions for slag accumulation or slag removal) | D3-Forced - Postponed | 100-Fossil-Steam
1200 | Operation at reduced power to avoid slagging or fouling except waterwalls (furnace walls) (use codes 1100 to 1190 to report power reductions for slag accumulation or slag removal) | Boiler | Boiler Tube Fireside Slagging or Fouling | D1 | Forced - Immediate | 2021 | Coal | CC | 100 | Fossil-Steam | WECC | Winter | 16199.75 | 35 | 1 | 1 | 1200-Operation at reduced power to avoid slagging or fouling except waterwalls (furnace walls) (use codes 1100 to 1190 to report power reductions for slag accumulation or slag removal) | D1-Forced - Immediate | 100-Fossil-Steam
1200 | Operation at reduced power to avoid slagging or fouling except waterwalls (furnace walls) (use codes 1100 to 1190 to report power reductions for slag accumulation or slag removal) | Boiler | Boiler Tube Fireside Slagging or Fouling | D1 | Forced - Immediate | 2021 | Coal | CC | 100 | Fossil-Steam | WECC | Off-Peak | 168.3333 | 50 | 1 | 1 | 1200-Operation at reduced power to avoid slagging or fouling except waterwalls (furnace walls) (use codes 1100 to 1190 to report power reductions for slag accumulation or slag removal) | D1-Forced - Immediate | 100-Fossil-Steam
1200 | Operation at reduced power to avoid slagging or fouling except waterwalls (furnace walls) (use codes 1100 to 1190 to report power reductions for slag accumulation or slag removal) | Boiler | Boiler Tube Fireside Slagging or Fouling | D1 | Forced - Immediate | 2021 | Coal | CC | 100 | Fossil-Steam | WECC | Off-Peak | 310.75 | 55 | 1 | 1 | 1200-Operation at reduced power to avoid slagging or fouling except waterwalls (furnace walls) (use codes 1100 to 1190 to report power reductions for slag accumulation or slag removal) | D1-Forced - Immediate | 100-Fossil-Steam
1200 | Operation at reduced power to avoid slagging or fouling except waterwalls (furnace walls) (use codes 1100 to 1190 to report power reductions for slag accumulation or slag removal) | Boiler | Boiler Tube Fireside Slagging or Fouling | D1 | Forced - Immediate | 2021 | Coal | CC | 100 | Fossil-Steam | WECC | Off-Peak | 3303.1 | 58 | 1 | 1 | 1200-Operation at reduced power to avoid slagging or fouling except waterwalls (furnace walls) (use codes 1100 to 1190 to report power reductions for slag accumulation or slag removal) | D1-Forced - Immediate | 100-Fossil-Steam
1200 | Operation at reduced power to avoid slagging or fouling except waterwalls (furnace walls) (use codes 1100 to 1190 to report power reductions for slag accumulation or slag removal) | Boiler | Boiler Tube Fireside Slagging or Fouling | D1 | Forced - Immediate | 2021 | Coal | CC | 100 | Fossil-Steam | WECC | Off-Peak | 23363 | 30 | 1 | 1 | 1200-Operation at reduced power to avoid slagging or fouling except waterwalls (furnace walls) (use codes 1100 to 1190 to report power reductions for slag accumulation or slag removal) | D1-Forced - Immediate | 100-Fossil-Steam
1200 | Operation at reduced power to avoid slagging or fouling except waterwalls (furnace walls) (use codes 1100 to 1190 to report power reductions for slag accumulation or slag removal) | Boiler | Boiler Tube Fireside Slagging or Fouling | D1 | Forced - Immediate | 2021 | Coal | CC | 100 | Fossil-Steam | WECC | Summer | 588.3333 | 20 | 1 | 1 | 1200-Operation at reduced power to avoid slagging or fouling except waterwalls (furnace walls) (use codes 1100 to 1190 to report power reductions for slag accumulation or slag removal) | D1-Forced - Immediate | 100-Fossil-Steam
1200 | Operation at reduced power to avoid slagging or fouling except waterwalls (furnace walls) (use codes 1100 to 1190 to report power reductions for slag accumulation or slag removal) | Boiler | Boiler Tube Fireside Slagging or Fouling | D1 | Forced - Immediate | 2021 | Coal | CC | 100 | Fossil-Steam | SERC | Winter | 395.4166 | 65 | 1 | 1 | 1200-Operation at reduced power to avoid slagging or fouling except waterwalls (furnace walls) (use codes 1100 to 1190 to report power reductions for slag accumulation or slag removal) | D1-Forced - Immediate | 100-Fossil-Steam
1200 | Operation at reduced power to avoid slagging or fouling except waterwalls (furnace walls) (use codes 1100 to 1190 to report power reductions for slag accumulation or slag removal) | Boiler | Boiler Tube Fireside Slagging or Fouling | D1 | Forced - Immediate | 2021 | Coal | CC | 100 | Fossil-Steam | WECC | Winter | 4320 | 60 | 1 | 1 | 1200-Operation at reduced power to avoid slagging or fouling except waterwalls (furnace walls) (use codes 1100 to 1190 to report power reductions for slag accumulation or slag removal) | D1-Forced - Immediate | 100-Fossil-Steam
1200 | Operation at reduced power to avoid slagging or fouling except waterwalls (furnace walls) (use codes 1100 to 1190 to report power reductions for slag accumulation or slag removal) | Boiler | Boiler Tube Fireside Slagging or Fouling | D2 | Forced - Delayed | 2021 | Coal | LI | 100 | Fossil-Steam | MRO | Winter | 1103.3832 | 277 | 1 | 1 | 1200-Operation at reduced power to avoid slagging or fouling except waterwalls (furnace walls) (use codes 1100 to 1190 to report power reductions for slag accumulation or slag removal) | D2-Forced - Delayed | 100-Fossil-Steam
1200 | Operation at reduced power to avoid slagging or fouling except waterwalls (furnace walls) (use codes 1100 to 1190 to report power reductions for slag accumulation or slag removal) | Boiler | Boiler Tube Fireside Slagging or Fouling | D1 | Forced - Immediate | 2021 | Coal | CC | 100 | Fossil-Steam | SERC | Off-Peak | 1050 | 350 | 1 | 1 | 1200-Operation at reduced power to avoid slagging or fouling except waterwalls (furnace walls) (use codes 1100 to 1190 to report power reductions for slag accumulation or slag removal) | D1-Forced - Immediate | 100-Fossil-Steam
1200 | Operation at reduced power to avoid slagging or fouling except waterwalls (furnace walls) (use codes 1100 to 1190 to report power reductions for slag accumulation or slag removal) | Boiler | Boiler Tube Fireside Slagging or Fouling | D1 | Forced - Immediate | 2021 | Coal | CC | 100 | Fossil-Steam | WECC | Summer | 244.5 | 10 | 1 | 1 | 1200-Operation at reduced power to avoid slagging or fouling except waterwalls (furnace walls) (use codes 1100 to 1190 to report power reductions for slag accumulation or slag removal) | D1-Forced - Immediate | 100-Fossil-Steam
1200 | Operation at reduced power to avoid slagging or fouling except waterwalls (furnace walls) (use codes 1100 to 1190 to report power reductions for slag accumulation or slag removal) | Boiler | Boiler Tube Fireside Slagging or Fouling | D1 | Forced - Immediate | 2021 | Coal | CC | 100 | Fossil-Steam | SERC | Summer | 5933.3332 | 250 | 1 | 1 | 1200-Operation at reduced power to avoid slagging or fouling except waterwalls (furnace walls) (use codes 1100 to 1190 to report power reductions for slag accumulation or slag removal) | D1-Forced - Immediate | 100-Fossil-Steam
1200 | Operation at reduced power to avoid slagging or fouling except waterwalls (furnace walls) (use codes 1100 to 1190 to report power reductions for slag accumulation or slag removal) | Boiler | Boiler Tube Fireside Slagging or Fouling | D1 | Forced - Immediate | 2021 | Coal | CC | 100 | Fossil-Steam | SERC | Winter | 18630 | 90 | 1 | 1 | 1200-Operation at reduced power to avoid slagging or fouling except waterwalls (furnace walls) (use codes 1100 to 1190 to report power reductions for slag accumulation or slag removal) | D1-Forced - Immediate | 100-Fossil-Steam
1200 | Operation at reduced power to avoid slagging or fouling except waterwalls (furnace walls) (use codes 1100 to 1190 to report power reductions for slag accumulation or slag removal) | Boiler | Boiler Tube Fireside Slagging or Fouling | D2 | Forced - Delayed | 2021 | Coal | CC | 100 | Fossil-Steam | RFC | Winter | 681.8 | 97.4 | 1 | 1 | 1200-Operation at reduced power to avoid slagging or fouling except waterwalls (furnace walls) (use codes 1100 to 1190 to report power reductions for slag accumulation or slag removal) | D2-Forced - Delayed | 100-Fossil-Steam
1200 | Operation at reduced power to avoid slagging or fouling except waterwalls (furnace walls) (use codes 1100 to 1190 to report power reductions for slag accumulation or slag removal) | Boiler | Boiler Tube Fireside Slagging or Fouling | D2 | Forced - Delayed | 2021 | Other | BM | 100 | Fossil-Steam | SERC | Summer | 27.9 | 9.3 | 1 | 1 | 1200-Operation at reduced power to avoid slagging or fouling except waterwalls (furnace walls) (use codes 1100 to 1190 to report power reductions for slag accumulation or slag removal) | D2-Forced - Delayed | 100-Fossil-Steam
1200 | Operation at reduced power to avoid slagging or fouling except waterwalls (furnace walls) (use codes 1100 to 1190 to report power reductions for slag accumulation or slag removal) | Boiler | Boiler Tube Fireside Slagging or Fouling | D2 | Forced - Delayed | 2021 | Other | BM | 100 | Fossil-Steam | SERC | Summer | 127.75 | 14.6 | 1 | 1 | 1200-Operation at reduced power to avoid slagging or fouling except waterwalls (furnace walls) (use codes 1100 to 1190 to report power reductions for slag accumulation or slag removal) | D2-Forced - Delayed | 100-Fossil-Steam
1200 | Operation at reduced power to avoid slagging or fouling except waterwalls (furnace walls) (use codes 1100 to 1190 to report power reductions for slag accumulation or slag removal) | Boiler | Boiler Tube Fireside Slagging or Fouling | D1 | Forced - Immediate | 2021 | Coal | OS | 800 | Miscellaneous | RFC | Summer | 390.57 | 42.3 | 1 | 1 | 1200-Operation at reduced power to avoid slagging or fouling except waterwalls (furnace walls) (use codes 1100 to 1190 to report power reductions for slag accumulation or slag removal) | D1-Forced - Immediate | 800-Miscellaneous
1305 | Fireside cleaning (which requires a full outage) Use code 1200 for cleanings that cause deratings. | Boiler | Miscellaneous Boiler Tube Problems | U3 | Forced - Postponed | 2021 | Other | BM | 100 | Fossil-Steam | SERC | Off-Peak | 1973.3333 | 40 | 1 | 1 | 1305-Fireside cleaning (which requires a full outage) Use code 1200 for cleanings that cause deratings. | U3-Forced - Postponed | 100-Fossil-Steam
1305 | Fireside cleaning (which requires a full outage) Use code 1200 for cleanings that cause deratings. | Boiler | Miscellaneous Boiler Tube Problems | U3 | Forced - Postponed | 2021 | Other | BM | 100 | Fossil-Steam | SERC | Winter | 4246 | 40 | 1 | 1 | 1305-Fireside cleaning (which requires a full outage) Use code 1200 for cleanings that cause deratings. | U3-Forced - Postponed | 100-Fossil-Steam
1305 | Fireside cleaning (which requires a full outage) Use code 1200 for cleanings that cause deratings. | Boiler | Miscellaneous Boiler Tube Problems | U3 | Forced - Postponed | 2021 | Other | BM | 100 | Fossil-Steam | SERC | Off-Peak | 1885.3333 | 40 | 1 | 1 | 1305-Fireside cleaning (which requires a full outage) Use code 1200 for cleanings that cause deratings. | U3-Forced - Postponed | 100-Fossil-Steam
1305 | Fireside cleaning (which requires a full outage) Use code 1200 for cleanings that cause deratings. | Boiler | Miscellaneous Boiler Tube Problems | U2 | Forced - Delayed | 2021 | Other | BM | 100 | Fossil-Steam | SERC | Off-Peak | 2847.3333 | 40 | 1 | 1 | 1305-Fireside cleaning (which requires a full outage) Use code 1200 for cleanings that cause deratings. | U2-Forced - Delayed | 100-Fossil-Steam
1305 | Fireside cleaning (which requires a full outage) Use code 1200 for cleanings that cause deratings. | Boiler | Miscellaneous Boiler Tube Problems | U3 | Forced - Postponed | 2021 | Other | BM | 100 | Fossil-Steam | SERC | Summer | 4769.3333 | 40 | 1 | 1 | 1305-Fireside cleaning (which requires a full outage) Use code 1200 for cleanings that cause deratings. | U3-Forced - Postponed | 100-Fossil-Steam
1305 | Fireside cleaning (which requires a full outage) Use code 1200 for cleanings that cause deratings. | Boiler | Miscellaneous Boiler Tube Problems | U3 | Forced - Postponed | 2021 | Other | BM | 100 | Fossil-Steam | SERC | Off-Peak | 1525.3333 | 40 | 1 | 1 | 1305-Fireside cleaning (which requires a full outage) Use code 1200 for cleanings that cause deratings. | U3-Forced - Postponed | 100-Fossil-Steam
1305 | Fireside cleaning (which requires a full outage) Use code 1200 for cleanings that cause deratings. | Boiler | Miscellaneous Boiler Tube Problems | U3 | Forced - Postponed | 2021 | Other | BM | 100 | Fossil-Steam | SERC | Winter | 2196.6666 | 40 | 1 | 1 | 1305-Fireside cleaning (which requires a full outage) Use code 1200 for cleanings that cause deratings. | U3-Forced - Postponed | 100-Fossil-Steam
1305 | Fireside cleaning (which requires a full outage) Use code 1200 for cleanings that cause deratings. | Boiler | Miscellaneous Boiler Tube Problems | D1 | Forced - Immediate | 2021 | Coal | CC | 100 | Fossil-Steam | RFC | Winter | 127.8666 | 56 | 1 | 1 | 1305-Fireside cleaning (which requires a full outage) Use code 1200 for cleanings that cause deratings. | D1-Forced - Immediate | 100-Fossil-Steam
1305 | Fireside cleaning (which requires a full outage) Use code 1200 for cleanings that cause deratings. | Boiler | Miscellaneous Boiler Tube Problems | U3 | Forced - Postponed | 2021 | Other | BM | 100 | Fossil-Steam | SERC | Summer | 1984.6666 | 40 | 1 | 1 | 1305-Fireside cleaning (which requires a full outage) Use code 1200 for cleanings that cause deratings. | U3-Forced - Postponed | 100-Fossil-Steam
1320 | Tube supports/attachments | HRSG Boiler | Miscellaneous HRSG Boiler Tube Problems | D3 | Forced - Postponed | 2021 | Gas | GG | 850 | Combined Cycle Block | SERC | Summer | 3113.55 | 187 | 1 | 1 | 1320-Tube supports/attachments | D3-Forced - Postponed | 850-Combined Cycle Block
1320 | Tube supports/attachments | HRSG Boiler | Miscellaneous HRSG Boiler Tube Problems | D3 | Forced - Postponed | 2021 | Gas | GG | 850 | Combined Cycle Block | SERC | Off-Peak | 146899.1333 | 247 | 1 | 1 | 1320-Tube supports/attachments | D3-Forced - Postponed | 850-Combined Cycle Block
1320 | Tube supports/attachments | HRSG Boiler | Miscellaneous HRSG Boiler Tube Problems | D3 | Forced - Postponed | 2021 | Gas | GG | 850 | Combined Cycle Block | SERC | Summer | 92364.4166 | 191 | 1 | 1 | 1320-Tube supports/attachments | D3-Forced - Postponed | 850-Combined Cycle Block
1320 | Tube supports/attachments | HRSG Boiler | Miscellaneous HRSG Boiler Tube Problems | D3 | Forced - Postponed | 2021 | Gas | GG | 850 | Combined Cycle Block | SERC | Summer | 46871.4 | 191 | 1 | 1 | 1320-Tube supports/attachments | D3-Forced - Postponed | 850-Combined Cycle Block
1320 | Tube supports/attachments | HRSG Boiler | Miscellaneous HRSG Boiler Tube Problems | D3 | Forced - Postponed | 2021 | Gas | GG | 850 | Combined Cycle Block | SERC | Summer | 9135.6999 | 186 | 1 | 1 | 1320-Tube supports/attachments | D3-Forced - Postponed | 850-Combined Cycle Block
1320 | Tube supports/attachments | HRSG Boiler | Miscellaneous HRSG Boiler Tube Problems | D3 | Forced - Postponed | 2021 | Gas | GG | 850 | Combined Cycle Block | SERC | Summer | 20922.1833 | 187 | 1 | 1 | 1320-Tube supports/attachments | D3-Forced - Postponed | 850-Combined Cycle Block
1320 | Tube supports/attachments | HRSG Boiler | Miscellaneous HRSG Boiler Tube Problems | D1 | Forced - Immediate | 2021 | Gas | GG | 850 | Combined Cycle Block | SERC | Summer | 30408 | 181 | 1 | 1 | 1320-Tube supports/attachments | D1-Forced - Immediate | 850-Combined Cycle Block
1320 | Tube supports/attachments | HRSG Boiler | Miscellaneous HRSG Boiler Tube Problems | D3 | Forced - Postponed | 2021 | Gas | GG | 850 | Combined Cycle Block | SERC | Summer | 21113.3999 | 126 | 1 | 1 | 1320-Tube supports/attachments | D3-Forced - Postponed | 850-Combined Cycle Block
1320 | Tube supports/attachments | HRSG Boiler | Miscellaneous HRSG Boiler Tube Problems | D3 | Forced - Postponed | 2021 | Gas | GG | 850 | Combined Cycle Block | SERC | Summer | 4436.1 | 186 | 1 | 1 | 1320-Tube supports/attachments | D3-Forced - Postponed | 850-Combined Cycle Block
1330 | Slag fall damage | Boiler | Miscellaneous Boiler Tube Problems | U1 | Forced - Immediate | 2021 | Coal | CC | 100 | Fossil-Steam | RFC | Winter | 276458 | 620 | 1 | 1 | 1330-Slag fall damage | U1-Forced - Immediate | 100-Fossil-Steam
1330 | Slag fall damage | Boiler | Miscellaneous Boiler Tube Problems | D1 | Forced - Immediate | 2021 | Coal | CC | 100 | Fossil-Steam | MRO | Winter | 107.3066 | 201.2 | 1 | 1 | 1330-Slag fall damage | D1-Forced - Immediate | 100-Fossil-Steam
1330 | Slag fall damage | HRSG Boiler | Miscellaneous HRSG Boiler Tube Problems | U1 | Forced - Immediate | 2021 | Gas | GG | 851 | CC GT units | RFC | Summer | 792.1665 | 242.5 | 1 | 1 | 1330-Slag fall damage | U1-Forced - Immediate | 851-CC GT units
1330 | Slag fall damage | HRSG Boiler | Miscellaneous HRSG Boiler Tube Problems | U1 | Forced - Immediate | 2021 | Gas | GG | 851 | CC GT units | RFC | Summer | 480.9583 | 242.5 | 1 | 1 | 1330-Slag fall damage | U1-Forced - Immediate | 851-CC GT units
1330 | Slag fall damage | HRSG Boiler | Miscellaneous HRSG Boiler Tube Problems | U1 | Forced - Immediate | 2021 | Gas | GG | 852 | CC steam units | RFC | Summer | 1410.3997 | 492 | 1 | 1 | 1330-Slag fall damage | U1-Forced - Immediate | 852-CC steam units
1330 | Slag fall damage | HRSG Boiler | Miscellaneous HRSG Boiler Tube Problems | D1 | Forced - Immediate | 2021 | Gas | GG | 852 | CC steam units | RFC | Summer | 2916.6666 | 200 | 1 | 1 | 1330-Slag fall damage | D1-Forced - Immediate | 852-CC steam units
1340 | Tube modifications (including addition and removal of tubes) | Boiler | Miscellaneous Boiler Tube Problems | D1 | Forced - Immediate | 2021 | Coal | CC | 100 | Fossil-Steam | MRO | Summer | 66.9667 | 28.7 | 1 | 1 | 1340-Tube modifications (including addition and removal of tubes) | D1-Forced - Immediate | 100-Fossil-Steam
1350 | Other miscellaneous boiler tube problems | Boiler | Miscellaneous Boiler Tube Problems | D1 | Forced - Immediate | 2021 | Coal | CC | 100 | Fossil-Steam | WECC | Off-Peak | 726.9166 | 65 | 1 | 1 | 1350-Other miscellaneous boiler tube problems | D1-Forced - Immediate | 100-Fossil-Steam
1350 | Other miscellaneous boiler tube problems | Boiler | Miscellaneous Boiler Tube Problems | D1 | Forced - Immediate | 2021 | Coal | CC | 100 | Fossil-Steam | WECC | Off-Peak | 1758.7 | 43 | 1 | 1 | 1350-Other miscellaneous boiler tube problems | D1-Forced - Immediate | 100-Fossil-Steam
1350 | Other miscellaneous boiler tube problems | Boiler | Miscellaneous Boiler Tube Problems | D1 | Forced - Immediate | 2021 | Coal | CC | 100 | Fossil-Steam | WECC | Summer | 131.25 | 63 | 1 | 1 | 1350-Other miscellaneous boiler tube problems | D1-Forced - Immediate | 100-Fossil-Steam
1350 | Other miscellaneous boiler tube problems | Boiler | Miscellaneous Boiler Tube Problems | D1 | Forced - Immediate | 2021 | Coal | CC | 100 | Fossil-Steam | WECC | Summer | 174.15 | 43 | 1 | 1 | 1350-Other miscellaneous boiler tube problems | D1-Forced - Immediate | 100-Fossil-Steam
1350 | Other miscellaneous boiler tube problems | Boiler | Miscellaneous Boiler Tube Problems | D1 | Forced - Immediate | 2021 | Coal | CC | 100 | Fossil-Steam | WECC | Summer | 381.2666 | 43 | 1 | 1 | 1350-Other miscellaneous boiler tube problems | D1-Forced - Immediate | 100-Fossil-Steam
1350 | Other miscellaneous boiler tube problems | Boiler | Miscellaneous Boiler Tube Problems | D1 | Forced - Immediate | 2021 | Coal | CC | 100 | Fossil-Steam | WECC | Winter | 1149.4166 | 65 | 1 | 1 | 1350-Other miscellaneous boiler tube problems | D1-Forced - Immediate | 100-Fossil-Steam
1350 | Other miscellaneous boiler tube problems | Boiler | Miscellaneous Boiler Tube Problems | U1 | Forced - Immediate | 2021 | Coal | CC | 100 | Fossil-Steam | RFC | Winter | 14532 | 242.2 | 1 | 1 | 1350-Other miscellaneous boiler tube problems | U1-Forced - Immediate | 100-Fossil-Steam
1350 | Other miscellaneous boiler tube problems | Boiler | Miscellaneous Boiler Tube Problems | D1 | Forced - Immediate | 2021 | Coal | CC | 100 | Fossil-Steam | WECC | Off-Peak | 178.45 | 43 | 1 | 1 | 1350-Other miscellaneous boiler tube problems | D1-Forced - Immediate | 100-Fossil-Steam
1350 | Other miscellaneous boiler tube problems | Boiler | Miscellaneous Boiler Tube Problems | D1 | Forced - Immediate | 2021 | Coal | CC | 100 | Fossil-Steam | WECC | Summer | 26 | 65 | 1 | 1 | 1350-Other miscellaneous boiler tube problems | D1-Forced - Immediate | 100-Fossil-Steam
1350 | Other miscellaneous boiler tube problems | Boiler | Miscellaneous Boiler Tube Problems | D1 | Forced - Immediate | 2021 | Coal | CC | 100 | Fossil-Steam | WECC | Summer | 66.65 | 43 | 1 | 1 | 1350-Other miscellaneous boiler tube problems | D1-Forced - Immediate | 100-Fossil-Steam
1350 | Other miscellaneous boiler tube problems | Boiler | Miscellaneous Boiler Tube Problems | D1 | Forced - Immediate | 2021 | Coal | CC | 100 | Fossil-Steam | WECC | Summer | 696.6 | 43 | 1 | 1 | 1350-Other miscellaneous boiler tube problems | D1-Forced - Immediate | 100-Fossil-Steam
1350 | Other miscellaneous boiler tube problems | Boiler | Miscellaneous Boiler Tube Problems | D1 | Forced - Immediate | 2021 | Coal | CC | 100 | Fossil-Steam | WECC | Summer | 738.1666 | 43 | 1 | 1 | 1350-Other miscellaneous boiler tube problems | D1-Forced - Immediate | 100-Fossil-Steam
1350 | Other miscellaneous boiler tube problems | Boiler | Miscellaneous Boiler Tube Problems | D1 | Forced - Immediate | 2021 | Coal | CC | 100 | Fossil-Steam | WECC | Summer | 759.4166 | 65 | 1 | 1 | 1350-Other miscellaneous boiler tube problems | D1-Forced - Immediate | 100-Fossil-Steam
1350 | Other miscellaneous boiler tube problems | Boiler | Miscellaneous Boiler Tube Problems | D1 | Forced - Immediate | 2021 | Coal | CC | 100 | Fossil-Steam | WECC | Summer | 1582.75 | 65 | 1 | 1 | 1350-Other miscellaneous boiler tube problems | D1-Forced - Immediate | 100-Fossil-Steam
1350 | Other miscellaneous boiler tube problems | Boiler | Miscellaneous Boiler Tube Problems | D1 | Forced - Immediate | 2021 | Coal | CC | 100 | Fossil-Steam | WECC | Summer | 4085.25 | 65 | 1 | 1 | 1350-Other miscellaneous boiler tube problems | D1-Forced - Immediate | 100-Fossil-Steam
1350 | Other miscellaneous boiler tube problems | Boiler | Miscellaneous Boiler Tube Problems | D1 | Forced - Immediate | 2021 | Coal | CC | 100 | Fossil-Steam | WECC | Winter | 158 | 60 | 1 | 1 | 1350-Other miscellaneous boiler tube problems | D1-Forced - Immediate | 100-Fossil-Steam
1350 | Other miscellaneous boiler tube problems | Boiler | Miscellaneous Boiler Tube Problems | D1 | Forced - Immediate | 2021 | Coal | CC | 100 | Fossil-Steam | WECC | Winter | 208 | 65 | 1 | 1 | 1350-Other miscellaneous boiler tube problems | D1-Forced - Immediate | 100-Fossil-Steam
1350 | Other miscellaneous boiler tube problems | Boiler | Miscellaneous Boiler Tube Problems | U1 | Forced - Immediate | 2021 | Coal | CC | 100 | Fossil-Steam | SERC | Summer | 101138 | 122 | 1 | 1 | 1350-Other miscellaneous boiler tube problems | U1-Forced - Immediate | 100-Fossil-Steam
1350 | Other miscellaneous boiler tube problems | Boiler | Miscellaneous Boiler Tube Problems | D1 | Forced - Immediate | 2021 | Coal | CC | 100 | Fossil-Steam | WECC | Off-Peak | 269.4666 | 43 | 1 | 1 | 1350-Other miscellaneous boiler tube problems | D1-Forced - Immediate | 100-Fossil-Steam
1350 | Other miscellaneous boiler tube problems | Boiler | Miscellaneous Boiler Tube Problems | D1 | Forced - Immediate | 2021 | Coal | CC | 100 | Fossil-Steam | WECC | Off-Peak | 598 | 65 | 1 | 1 | 1350-Other miscellaneous boiler tube problems | D1-Forced - Immediate | 100-Fossil-Steam
1350 | Other miscellaneous boiler tube problems | Boiler | Miscellaneous Boiler Tube Problems | D1 | Forced - Immediate | 2021 | Coal | CC | 100 | Fossil-Steam | WECC | Summer | 144.0833 | 65 | 1 | 1 | 1350-Other miscellaneous boiler tube problems | D1-Forced - Immediate | 100-Fossil-Steam
1350 | Other miscellaneous boiler tube problems | Boiler | Miscellaneous Boiler Tube Problems | D1 | Forced - Immediate | 2021 | Coal | CC | 100 | Fossil-Steam | WECC | Summer | 401.9166 | 65 | 1 | 1 | 1350-Other miscellaneous boiler tube problems | D1-Forced - Immediate | 100-Fossil-Steam
1350 | Other miscellaneous boiler tube problems | Boiler | Miscellaneous Boiler Tube Problems | D1 | Forced - Immediate | 2021 | Coal | CC | 100 | Fossil-Steam | WECC | Summer | 553.5833 | 65 | 1 | 1 | 1350-Other miscellaneous boiler tube problems | D1-Forced - Immediate | 100-Fossil-Steam
1350 | Other miscellaneous boiler tube problems | Boiler | Miscellaneous Boiler Tube Problems | D1 | Forced - Immediate | 2021 | Coal | CC | 100 | Fossil-Steam | WECC | Summer | 571.1833 | 43 | 1 | 1 | 1350-Other miscellaneous boiler tube problems | D1-Forced - Immediate | 100-Fossil-Steam
1350 | Other miscellaneous boiler tube problems | Boiler | Miscellaneous Boiler Tube Problems | D1 | Forced - Immediate | 2021 | Coal | CC | 100 | Fossil-Steam | WECC | Summer | 1658.5833 | 65 | 1 | 1 | 1350-Other miscellaneous boiler tube problems | D1-Forced - Immediate | 100-Fossil-Steam
1350 | Other miscellaneous boiler tube problems | Boiler | Miscellaneous Boiler Tube Problems | D1 | Forced - Immediate | 2021 | Coal | CC | 100 | Fossil-Steam | WECC | Off-Peak | 154.8 | 43 | 1 | 1 | 1350-Other miscellaneous boiler tube problems | D1-Forced - Immediate | 100-Fossil-Steam
1350 | Other miscellaneous boiler tube problems | Boiler | Miscellaneous Boiler Tube Problems | D1 | Forced - Immediate | 2021 | Coal | CC | 100 | Fossil-Steam | WECC | Off-Peak | 480.8833 | 43 | 1 | 1 | 1350-Other miscellaneous boiler tube problems | D1-Forced - Immediate | 100-Fossil-Steam
1350 | Other miscellaneous boiler tube problems | Boiler | Miscellaneous Boiler Tube Problems | D1 | Forced - Immediate | 2021 | Coal | CC | 100 | Fossil-Steam | WECC | Off-Peak | 696.5833 | 65 | 1 | 1 | 1350-Other miscellaneous boiler tube problems | D1-Forced - Immediate | 100-Fossil-Steam
1350 | Other miscellaneous boiler tube problems | Boiler | Miscellaneous Boiler Tube Problems | D1 | Forced - Immediate | 2021 | Coal | CC | 100 | Fossil-Steam | WECC | Off-Peak | 954.6 | 43 | 1 | 1 | 1350-Other miscellaneous boiler tube problems | D1-Forced - Immediate | 100-Fossil-Steam
1350 | Other miscellaneous boiler tube problems | Boiler | Miscellaneous Boiler Tube Problems | D1 | Forced - Immediate | 2021 | Coal | CC | 100 | Fossil-Steam | WECC | Summer | 210 | 63 | 1 | 1 | 1350-Other miscellaneous boiler tube problems | D1-Forced - Immediate | 100-Fossil-Steam
1350 | Other miscellaneous boiler tube problems | Boiler | Miscellaneous Boiler Tube Problems | D1 | Forced - Immediate | 2021 | Coal | CC | 100 | Fossil-Steam | WECC | Summer | 769.1666 | 65 | 1 | 1 | 1350-Other miscellaneous boiler tube problems | D1-Forced - Immediate | 100-Fossil-Steam
1350 | Other miscellaneous boiler tube problems | Boiler | Miscellaneous Boiler Tube Problems | D1 | Forced - Immediate | 2021 | Coal | CC | 100 | Fossil-Steam | WECC | Summer | 1611.7833 | 43 | 1 | 1 | 1350-Other miscellaneous boiler tube problems | D1-Forced - Immediate | 100-Fossil-Steam
1350 | Other miscellaneous boiler tube problems | Boiler | Miscellaneous Boiler Tube Problems | D1 | Forced - Immediate | 2021 | Coal | CC | 100 | Fossil-Steam | WECC | Summer | 1956.15 | 63 | 1 | 1 | 1350-Other miscellaneous boiler tube problems | D1-Forced - Immediate | 100-Fossil-Steam
1350 | Other miscellaneous boiler tube problems | Boiler | Miscellaneous Boiler Tube Problems | D1 | Forced - Immediate | 2021 | Coal | CC | 100 | Fossil-Steam | WECC | Winter | 277.3333 | 65 | 1 | 1 | 1350-Other miscellaneous boiler tube problems | D1-Forced - Immediate | 100-Fossil-Steam
1350 | Other miscellaneous boiler tube problems | Boiler | Miscellaneous Boiler Tube Problems | D1 | Forced - Immediate | 2021 | Coal | CC | 100 | Fossil-Steam | WECC | Off-Peak | 68.8 | 43 | 1 | 1 | 1350-Other miscellaneous boiler tube problems | D1-Forced - Immediate | 100-Fossil-Steam
1350 | Other miscellaneous boiler tube problems | Boiler | Miscellaneous Boiler Tube Problems | D1 | Forced - Immediate | 2021 | Coal | CC | 100 | Fossil-Steam | WECC | Summer | 165.75 | 65 | 1 | 1 | 1350-Other miscellaneous boiler tube problems | D1-Forced - Immediate | 100-Fossil-Steam
1350 | Other miscellaneous boiler tube problems | Boiler | Miscellaneous Boiler Tube Problems | D1 | Forced - Immediate | 2021 | Coal | CC | 100 | Fossil-Steam | WECC | Summer | 214.2 | 63 | 1 | 1 | 1350-Other miscellaneous boiler tube problems | D1-Forced - Immediate | 100-Fossil-Steam
1350 | Other miscellaneous boiler tube problems | Boiler | Miscellaneous Boiler Tube Problems | D1 | Forced - Immediate | 2021 | Coal | CC | 100 | Fossil-Steam | WECC | Summer | 235.7833 | 43 | 1 | 1 | 1350-Other miscellaneous boiler tube problems | D1-Forced - Immediate | 100-Fossil-Steam
1350 | Other miscellaneous boiler tube problems | Boiler | Miscellaneous Boiler Tube Problems | D1 | Forced - Immediate | 2021 | Coal | CC | 100 | Fossil-Steam | WECC | Summer | 285.2333 | 43 | 1 | 1 | 1350-Other miscellaneous boiler tube problems | D1-Forced - Immediate | 100-Fossil-Steam
1350 | Other miscellaneous boiler tube problems | Boiler | Miscellaneous Boiler Tube Problems | D1 | Forced - Immediate | 2021 | Coal | CC | 100 | Fossil-Steam | WECC | Summer | 911.0833 | 65 | 1 | 1 | 1350-Other miscellaneous boiler tube problems | D1-Forced - Immediate | 100-Fossil-Steam
1350 | Other miscellaneous boiler tube problems | Boiler | Miscellaneous Boiler Tube Problems | D1 | Forced - Immediate | 2021 | Coal | CC | 100 | Fossil-Steam | WECC | Summer | 912.1666 | 65 | 1 | 1 | 1350-Other miscellaneous boiler tube problems | D1-Forced - Immediate | 100-Fossil-Steam
1350 | Other miscellaneous boiler tube problems | Boiler | Miscellaneous Boiler Tube Problems | D1 | Forced - Immediate | 2021 | Coal | CC | 100 | Fossil-Steam | WECC | Summer | 3219.3 | 63 | 1 | 1 | 1350-Other miscellaneous boiler tube problems | D1-Forced - Immediate | 100-Fossil-Steam
1350 | Other miscellaneous boiler tube problems | Boiler | Miscellaneous Boiler Tube Problems | U1 | Forced - Immediate | 2021 | Gas | GG | 100 | Fossil-Steam | SERC | Summer | 6208.3332 | 250 | 1 | 1 | 1350-Other miscellaneous boiler tube problems | U1-Forced - Immediate | 100-Fossil-Steam
1350 | Other miscellaneous boiler tube problems | Boiler | Miscellaneous Boiler Tube Problems | D1 | Forced - Immediate | 2021 | Coal | CC | 100 | Fossil-Steam | WECC | Off-Peak | 77.4 | 43 | 1 | 1 | 1350-Other miscellaneous boiler tube problems | D1-Forced - Immediate | 100-Fossil-Steam
1350 | Other miscellaneous boiler tube problems | Boiler | Miscellaneous Boiler Tube Problems | D1 | Forced - Immediate | 2021 | Coal | CC | 100 | Fossil-Steam | WECC | Summer | 542.85 | 63 | 1 | 1 | 1350-Other miscellaneous boiler tube problems | D1-Forced - Immediate | 100-Fossil-Steam
1350 | Other miscellaneous boiler tube problems | Boiler | Miscellaneous Boiler Tube Problems | D1 | Forced - Immediate | 2021 | Coal | CC | 100 | Fossil-Steam | WECC | Summer | 3851.25 | 65 | 1 | 1 | 1350-Other miscellaneous boiler tube problems | D1-Forced - Immediate | 100-Fossil-Steam
1350 | Other miscellaneous boiler tube problems | Boiler | Miscellaneous Boiler Tube Problems | D1 | Forced - Immediate | 2021 | Coal | CC | 100 | Fossil-Steam | WECC | Off-Peak | 29.3833 | 43 | 1 | 1 | 1350-Other miscellaneous boiler tube problems | D1-Forced - Immediate | 100-Fossil-Steam
1350 | Other miscellaneous boiler tube problems | Boiler | Miscellaneous Boiler Tube Problems | D1 | Forced - Immediate | 2021 | Coal | CC | 100 | Fossil-Steam | WECC | Off-Peak | 100.3333 | 43 | 1 | 1 | 1350-Other miscellaneous boiler tube problems | D1-Forced - Immediate | 100-Fossil-Steam
1350 | Other miscellaneous boiler tube problems | Boiler | Miscellaneous Boiler Tube Problems | D1 | Forced - Immediate | 2021 | Coal | CC | 100 | Fossil-Steam | WECC | Off-Peak | 124.7 | 43 | 1 | 1 | 1350-Other miscellaneous boiler tube problems | D1-Forced - Immediate | 100-Fossil-Steam
1350 | Other miscellaneous boiler tube problems | Boiler | Miscellaneous Boiler Tube Problems | D1 | Forced - Immediate | 2021 | Coal | CC | 100 | Fossil-Steam | WECC | Summer | 57.3333 | 43 | 1 | 1 | 1350-Other miscellaneous boiler tube problems | D1-Forced - Immediate | 100-Fossil-Steam
1350 | Other miscellaneous boiler tube problems | Boiler | Miscellaneous Boiler Tube Problems | D1 | Forced - Immediate | 2021 | Coal | CC | 100 | Fossil-Steam | WECC | Summer | 88.8333 | 65 | 1 | 1 | 1350-Other miscellaneous boiler tube problems | D1-Forced - Immediate | 100-Fossil-Steam
1350 | Other miscellaneous boiler tube problems | Boiler | Miscellaneous Boiler Tube Problems | D1 | Forced - Immediate | 2021 | Coal | CC | 100 | Fossil-Steam | WECC | Summer | 328.25 | 65 | 1 | 1 | 1350-Other miscellaneous boiler tube problems | D1-Forced - Immediate | 100-Fossil-Steam
1350 | Other miscellaneous boiler tube problems | Boiler | Miscellaneous Boiler Tube Problems | D1 | Forced - Immediate | 2021 | Coal | CC | 100 | Fossil-Steam | WECC | Summer | 508.0833 | 65 | 1 | 1 | 1350-Other miscellaneous boiler tube problems | D1-Forced - Immediate | 100-Fossil-Steam
1350 | Other miscellaneous boiler tube problems | Boiler | Miscellaneous Boiler Tube Problems | D1 | Forced - Immediate | 2021 | Coal | CC | 100 | Fossil-Steam | WECC | Summer | 515.6666 | 65 | 1 | 1 | 1350-Other miscellaneous boiler tube problems | D1-Forced - Immediate | 100-Fossil-Steam
1350 | Other miscellaneous boiler tube problems | Boiler | Miscellaneous Boiler Tube Problems | D1 | Forced - Immediate | 2021 | Coal | CC | 100 | Fossil-Steam | WECC | Summer | 1141.8333 | 65 | 1 | 1 | 1350-Other miscellaneous boiler tube problems | D1-Forced - Immediate | 100-Fossil-Steam
1350 | Other miscellaneous boiler tube problems | Boiler | Miscellaneous Boiler Tube Problems | D1 | Forced - Immediate | 2021 | Coal | CC | 100 | Fossil-Steam | WECC | Winter | 344.5 | 65 | 1 | 1 | 1350-Other miscellaneous boiler tube problems | D1-Forced - Immediate | 100-Fossil-Steam
1350 | Other miscellaneous boiler tube problems | Boiler | Miscellaneous Boiler Tube Problems | D1 | Forced - Immediate | 2021 | Coal | CC | 100 | Fossil-Steam | WECC | Off-Peak | 175 | 60 | 1 | 1 | 1350-Other miscellaneous boiler tube problems | D1-Forced - Immediate | 100-Fossil-Steam
1350 | Other miscellaneous boiler tube problems | Boiler | Miscellaneous Boiler Tube Problems | D1 | Forced - Immediate | 2021 | Coal | CC | 100 | Fossil-Steam | WECC | Off-Peak | 199.2333 | 43 | 1 | 1 | 1350-Other miscellaneous boiler tube problems | D1-Forced - Immediate | 100-Fossil-Steam
1350 | Other miscellaneous boiler tube problems | Boiler | Miscellaneous Boiler Tube Problems | D1 | Forced - Immediate | 2021 | Coal | CC | 100 | Fossil-Steam | WECC | Off-Peak | 552.75 | 67 | 1 | 1 | 1350-Other miscellaneous boiler tube problems | D1-Forced - Immediate | 100-Fossil-Steam
1350 | Other miscellaneous boiler tube problems | Boiler | Miscellaneous Boiler Tube Problems | D1 | Forced - Immediate | 2021 | Coal | CC | 100 | Fossil-Steam | WECC | Off-Peak | 910.8833 | 43 | 1 | 1 | 1350-Other miscellaneous boiler tube problems | D1-Forced - Immediate | 100-Fossil-Steam
1350 | Other miscellaneous boiler tube problems | Boiler | Miscellaneous Boiler Tube Problems | D1 | Forced - Immediate | 2021 | Coal | CC | 100 | Fossil-Steam | WECC | Off-Peak | 2320.5 | 65 | 1 | 1 | 1350-Other miscellaneous boiler tube problems | D1-Forced - Immediate | 100-Fossil-Steam
1350 | Other miscellaneous boiler tube problems | Boiler | Miscellaneous Boiler Tube Problems | D1 | Forced - Immediate | 2021 | Coal | CC | 100 | Fossil-Steam | WECC | Summer | 163.5833 | 65 | 1 | 1 | 1350-Other miscellaneous boiler tube problems | D1-Forced - Immediate | 100-Fossil-Steam
1350 | Other miscellaneous boiler tube problems | Boiler | Miscellaneous Boiler Tube Problems | D1 | Forced - Immediate | 2021 | Coal | CC | 100 | Fossil-Steam | WECC | Summer | 331.5 | 65 | 1 | 1 | 1350-Other miscellaneous boiler tube problems | D1-Forced - Immediate | 100-Fossil-Steam
1350 | Other miscellaneous boiler tube problems | Boiler | Miscellaneous Boiler Tube Problems | D1 | Forced - Immediate | 2021 | Coal | CC | 100 | Fossil-Steam | WECC | Summer | 585 | 65 | 1 | 1 | 1350-Other miscellaneous boiler tube problems | D1-Forced - Immediate | 100-Fossil-Steam
1350 | Other miscellaneous boiler tube problems | Boiler | Miscellaneous Boiler Tube Problems | D1 | Forced - Immediate | 2021 | Coal | CC | 100 | Fossil-Steam | WECC | Summer | 892.5 | 63 | 1 | 1 | 1350-Other miscellaneous boiler tube problems | D1-Forced - Immediate | 100-Fossil-Steam
1350 | Other miscellaneous boiler tube problems | Boiler | Miscellaneous Boiler Tube Problems | D1 | Forced - Immediate | 2021 | Coal | CC | 100 | Fossil-Steam | WECC | Summer | 1196 | 65 | 1 | 1 | 1350-Other miscellaneous boiler tube problems | D1-Forced - Immediate | 100-Fossil-Steam
1350 | Other miscellaneous boiler tube problems | Boiler | Miscellaneous Boiler Tube Problems | D1 | Forced - Immediate | 2021 | Coal | CC | 100 | Fossil-Steam | WECC | Summer | 1817.8333 | 65 | 1 | 1 | 1350-Other miscellaneous boiler tube problems | D1-Forced - Immediate | 100-Fossil-Steam
1350 | Other miscellaneous boiler tube problems | Boiler | Miscellaneous Boiler Tube Problems | D1 | Forced - Immediate | 2021 | Coal | CC | 100 | Fossil-Steam | WECC | Summer | 2086.5 | 65 | 1 | 1 | 1350-Other miscellaneous boiler tube problems | D1-Forced - Immediate | 100-Fossil-Steam
1350 | Other miscellaneous boiler tube problems | Boiler | Miscellaneous Boiler Tube Problems | U1 | Forced - Immediate | 2021 | Other | BM | 100 | Fossil-Steam | WECC | Winter | 2.5125 | 30.15 | 1 | 1 | 1350-Other miscellaneous boiler tube problems | U1-Forced - Immediate | 100-Fossil-Steam
1350 | Other miscellaneous boiler tube problems | Boiler | Miscellaneous Boiler Tube Problems | D1 | Forced - Immediate | 2021 | Coal | CC | 100 | Fossil-Steam | WECC | Off-Peak | 89.1 | 66 | 1 | 1 | 1350-Other miscellaneous boiler tube problems | D1-Forced - Immediate | 100-Fossil-Steam
1350 | Other miscellaneous boiler tube problems | Boiler | Miscellaneous Boiler Tube Problems | D1 | Forced - Immediate | 2021 | Coal | CC | 100 | Fossil-Steam | WECC | Off-Peak | 441.4666 | 43 | 1 | 1 | 1350-Other miscellaneous boiler tube problems | D1-Forced - Immediate | 100-Fossil-Steam
1350 | Other miscellaneous boiler tube problems | Boiler | Miscellaneous Boiler Tube Problems | D1 | Forced - Immediate | 2021 | Coal | CC | 100 | Fossil-Steam | WECC | Summer | 151.2166 | 43 | 1 | 1 | 1350-Other miscellaneous boiler tube problems | D1-Forced - Immediate | 100-Fossil-Steam
1350 | Other miscellaneous boiler tube problems | Boiler | Miscellaneous Boiler Tube Problems | D1 | Forced - Immediate | 2021 | Coal | CC | 100 | Fossil-Steam | WECC | Summer | 209.0833 | 65 | 1 | 1 | 1350-Other miscellaneous boiler tube problems | D1-Forced - Immediate | 100-Fossil-Steam
1350 | Other miscellaneous boiler tube problems | Boiler | Miscellaneous Boiler Tube Problems | D1 | Forced - Immediate | 2021 | Coal | CC | 100 | Fossil-Steam | WECC | Summer | 378.4 | 43 | 1 | 1 | 1350-Other miscellaneous boiler tube problems | D1-Forced - Immediate | 100-Fossil-Steam
1350 | Other miscellaneous boiler tube problems | Boiler | Miscellaneous Boiler Tube Problems | D1 | Forced - Immediate | 2021 | Coal | CC | 100 | Fossil-Steam | WECC | Summer | 420.3333 | 65 | 1 | 1 | 1350-Other miscellaneous boiler tube problems | D1-Forced - Immediate | 100-Fossil-Steam
1350 | Other miscellaneous boiler tube problems | Boiler | Miscellaneous Boiler Tube Problems | D1 | Forced - Immediate | 2021 | Coal | CC | 100 | Fossil-Steam | WECC | Winter | 1022.7333 | 58 | 1 | 1 | 1350-Other miscellaneous boiler tube problems | D1-Forced - Immediate | 100-Fossil-Steam
1350 | Other miscellaneous boiler tube problems | Boiler | Miscellaneous Boiler Tube Problems | D1 | Forced - Immediate | 2021 | Coal | CC | 100 | Fossil-Steam | MRO | Winter | 6434.1333 | 8 | 1 | 1 | 1350-Other miscellaneous boiler tube problems | D1-Forced - Immediate | 100-Fossil-Steam
1350 | Other miscellaneous boiler tube problems | Boiler | Miscellaneous Boiler Tube Problems | U1 | Forced - Immediate | 2021 | Coal | CC | 100 | Fossil-Steam | MRO | Summer | 2458.75 | 702.5 | 1 | 1 | 1350-Other miscellaneous boiler tube problems | U1-Forced - Immediate | 100-Fossil-Steam
1350 | Other miscellaneous boiler tube problems | Boiler | Miscellaneous Boiler Tube Problems | D1 | Forced - Immediate | 2021 | Coal | CC | 100 | Fossil-Steam | WECC | Off-Peak | 35.8333 | 43 | 1 | 1 | 1350-Other miscellaneous boiler tube problems | D1-Forced - Immediate | 100-Fossil-Steam
1350 | Other miscellaneous boiler tube problems | Boiler | Miscellaneous Boiler Tube Problems | D1 | Forced - Immediate | 2021 | Coal | CC | 100 | Fossil-Steam | WECC | Off-Peak | 109.65 | 43 | 1 | 1 | 1350-Other miscellaneous boiler tube problems | D1-Forced - Immediate | 100-Fossil-Steam
1350 | Other miscellaneous boiler tube problems | Boiler | Miscellaneous Boiler Tube Problems | D1 | Forced - Immediate | 2021 | Coal | CC | 100 | Fossil-Steam | WECC | Off-Peak | 192.7833 | 43 | 1 | 1 | 1350-Other miscellaneous boiler tube problems | D1-Forced - Immediate | 100-Fossil-Steam
1350 | Other miscellaneous boiler tube problems | Boiler | Miscellaneous Boiler Tube Problems | D1 | Forced - Immediate | 2021 | Coal | CC | 100 | Fossil-Steam | WECC | Off-Peak | 194.2166 | 43 | 1 | 1 | 1350-Other miscellaneous boiler tube problems | D1-Forced - Immediate | 100-Fossil-Steam
1350 | Other miscellaneous boiler tube problems | Boiler | Miscellaneous Boiler Tube Problems | D1 | Forced - Immediate | 2021 | Coal | CC | 100 | Fossil-Steam | WECC | Off-Peak | 233.6333 | 43 | 1 | 1 | 1350-Other miscellaneous boiler tube problems | D1-Forced - Immediate | 100-Fossil-Steam
1350 | Other miscellaneous boiler tube problems | Boiler | Miscellaneous Boiler Tube Problems | D1 | Forced - Immediate | 2021 | Coal | CC | 100 | Fossil-Steam | WECC | Off-Peak | 432.8666 | 43 | 1 | 1 | 1350-Other miscellaneous boiler tube problems | D1-Forced - Immediate | 100-Fossil-Steam
1350 | Other miscellaneous boiler tube problems | Boiler | Miscellaneous Boiler Tube Problems | D1 | Forced - Immediate | 2021 | Coal | CC | 100 | Fossil-Steam | WECC | Summer | 20.5833 | 65 | 1 | 1 | 1350-Other miscellaneous boiler tube problems | D1-Forced - Immediate | 100-Fossil-Steam
1350 | Other miscellaneous boiler tube problems | Boiler | Miscellaneous Boiler Tube Problems | D1 | Forced - Immediate | 2021 | Coal | CC | 100 | Fossil-Steam | WECC | Summer | 53.0833 | 65 | 1 | 1 | 1350-Other miscellaneous boiler tube problems | D1-Forced - Immediate | 100-Fossil-Steam
1350 | Other miscellaneous boiler tube problems | Boiler | Miscellaneous Boiler Tube Problems | D1 | Forced - Immediate | 2021 | Coal | CC | 100 | Fossil-Steam | WECC | Summer | 199.2333 | 43 | 1 | 1 | 1350-Other miscellaneous boiler tube problems | D1-Forced - Immediate | 100-Fossil-Steam
1350 | Other miscellaneous boiler tube problems | Boiler | Miscellaneous Boiler Tube Problems | D1 | Forced - Immediate | 2021 | Coal | CC | 100 | Fossil-Steam | WECC | Summer | 213.4166 | 65 | 1 | 1 | 1350-Other miscellaneous boiler tube problems | D1-Forced - Immediate | 100-Fossil-Steam
1350 | Other miscellaneous boiler tube problems | Boiler | Miscellaneous Boiler Tube Problems | D1 | Forced - Immediate | 2021 | Coal | CC | 100 | Fossil-Steam | WECC | Summer | 374.8333 | 65 | 1 | 1 | 1350-Other miscellaneous boiler tube problems | D1-Forced - Immediate | 100-Fossil-Steam
1350 | Other miscellaneous boiler tube problems | Boiler | Miscellaneous Boiler Tube Problems | D1 | Forced - Immediate | 2021 | Coal | CC | 100 | Fossil-Steam | WECC | Summer | 803.3833 | 43 | 1 | 1 | 1350-Other miscellaneous boiler tube problems | D1-Forced - Immediate | 100-Fossil-Steam
1350 | Other miscellaneous boiler tube problems | Boiler | Miscellaneous Boiler Tube Problems | D1 | Forced - Immediate | 2021 | Coal | CC | 100 | Fossil-Steam | SERC | Winter | 13 | 6.5 | 1 | 1 | 1350-Other miscellaneous boiler tube problems | D1-Forced - Immediate | 100-Fossil-Steam
1350 | Other miscellaneous boiler tube problems | Boiler | Miscellaneous Boiler Tube Problems | D1 | Forced - Immediate | 2021 | Coal | CC | 100 | Fossil-Steam | WECC | Winter | 2218.6666 | 65 | 1 | 1 | 1350-Other miscellaneous boiler tube problems | D1-Forced - Immediate | 100-Fossil-Steam
1350 | Other miscellaneous boiler tube problems | Boiler | Miscellaneous Boiler Tube Problems | U1 | Forced - Immediate | 2021 | Gas | GG | 100 | Fossil-Steam | SERC | Off-Peak | 5300 | 250 | 1 | 1 | 1350-Other miscellaneous boiler tube problems | U1-Forced - Immediate | 100-Fossil-Steam
1350 | Other miscellaneous boiler tube problems | Boiler | Miscellaneous Boiler Tube Problems | D1 | Forced - Immediate | 2021 | Coal | CC | 100 | Fossil-Steam | WECC | Off-Peak | 235.6166 | 67 | 1 | 1 | 1350-Other miscellaneous boiler tube problems | D1-Forced - Immediate | 100-Fossil-Steam
1350 | Other miscellaneous boiler tube problems | Boiler | Miscellaneous Boiler Tube Problems | D1 | Forced - Immediate | 2021 | Coal | CC | 100 | Fossil-Steam | WECC | Off-Peak | 990.1666 | 65 | 1 | 1 | 1350-Other miscellaneous boiler tube problems | D1-Forced - Immediate | 100-Fossil-Steam
1350 | Other miscellaneous boiler tube problems | Boiler | Miscellaneous Boiler Tube Problems | D1 | Forced - Immediate | 2021 | Coal | CC | 100 | Fossil-Steam | WECC | Off-Peak | 5942.0833 | 65 | 1 | 1 | 1350-Other miscellaneous boiler tube problems | D1-Forced - Immediate | 100-Fossil-Steam
1350 | Other miscellaneous boiler tube problems | Boiler | Miscellaneous Boiler Tube Problems | D1 | Forced - Immediate | 2021 | Coal | CC | 100 | Fossil-Steam | WECC | Summer | 32.5 | 65 | 1 | 1 | 1350-Other miscellaneous boiler tube problems | D1-Forced - Immediate | 100-Fossil-Steam
1350 | Other miscellaneous boiler tube problems | Boiler | Miscellaneous Boiler Tube Problems | D1 | Forced - Immediate | 2021 | Coal | CC | 100 | Fossil-Steam | WECC | Summer | 94.25 | 65 | 1 | 1 | 1350-Other miscellaneous boiler tube problems | D1-Forced - Immediate | 100-Fossil-Steam
1350 | Other miscellaneous boiler tube problems | Boiler | Miscellaneous Boiler Tube Problems | D1 | Forced - Immediate | 2021 | Coal | CC | 100 | Fossil-Steam | WECC | Summer | 101.7666 | 43 | 1 | 1 | 1350-Other miscellaneous boiler tube problems | D1-Forced - Immediate | 100-Fossil-Steam
1350 | Other miscellaneous boiler tube problems | Boiler | Miscellaneous Boiler Tube Problems | D1 | Forced - Immediate | 2021 | Coal | CC | 100 | Fossil-Steam | WECC | Summer | 899.1666 | 65 | 1 | 1 | 1350-Other miscellaneous boiler tube problems | D1-Forced - Immediate | 100-Fossil-Steam
1350 | Other miscellaneous boiler tube problems | Boiler | Miscellaneous Boiler Tube Problems | D1 | Forced - Immediate | 2021 | Coal | CC | 100 | Fossil-Steam | WECC | Off-Peak | 61.6333 | 43 | 1 | 1 | 1350-Other miscellaneous boiler tube problems | D1-Forced - Immediate | 100-Fossil-Steam
1350 | Other miscellaneous boiler tube problems | Boiler | Miscellaneous Boiler Tube Problems | D1 | Forced - Immediate | 2021 | Coal | CC | 100 | Fossil-Steam | WECC | Off-Peak | 127.8333 | 65 | 1 | 1 | 1350-Other miscellaneous boiler tube problems | D1-Forced - Immediate | 100-Fossil-Steam
1350 | Other miscellaneous boiler tube problems | Boiler | Miscellaneous Boiler Tube Problems | D1 | Forced - Immediate | 2021 | Coal | CC | 100 | Fossil-Steam | WECC | Off-Peak | 835.2666 | 67 | 1 | 1 | 1350-Other miscellaneous boiler tube problems | D1-Forced - Immediate | 100-Fossil-Steam
1350 | Other miscellaneous boiler tube problems | Boiler | Miscellaneous Boiler Tube Problems | D1 | Forced - Immediate | 2021 | Coal | CC | 100 | Fossil-Steam | WECC | Off-Peak | 2358.4166 | 65 | 1 | 1 | 1350-Other miscellaneous boiler tube problems | D1-Forced - Immediate | 100-Fossil-Steam
1350 | Other miscellaneous boiler tube problems | Boiler | Miscellaneous Boiler Tube Problems | D1 | Forced - Immediate | 2021 | Coal | CC | 100 | Fossil-Steam | WECC | Off-Peak | 6926.5833 | 43 | 1 | 1 | 1350-Other miscellaneous boiler tube problems | D1-Forced - Immediate | 100-Fossil-Steam
1350 | Other miscellaneous boiler tube problems | Boiler | Miscellaneous Boiler Tube Problems | D1 | Forced - Immediate | 2021 | Coal | CC | 100 | Fossil-Steam | WECC | Summer | 81.7 | 43 | 1 | 1 | 1350-Other miscellaneous boiler tube problems | D1-Forced - Immediate | 100-Fossil-Steam
1350 | Other miscellaneous boiler tube problems | Boiler | Miscellaneous Boiler Tube Problems | D1 | Forced - Immediate | 2021 | Coal | CC | 100 | Fossil-Steam | WECC | Summer | 160.3333 | 65 | 1 | 1 | 1350-Other miscellaneous boiler tube problems | D1-Forced - Immediate | 100-Fossil-Steam
1350 | Other miscellaneous boiler tube problems | Boiler | Miscellaneous Boiler Tube Problems | D1 | Forced - Immediate | 2021 | Coal | CC | 100 | Fossil-Steam | WECC | Summer | 958.75 | 65 | 1 | 1 | 1350-Other miscellaneous boiler tube problems | D1-Forced - Immediate | 100-Fossil-Steam
1350 | Other miscellaneous boiler tube problems | Boiler | Miscellaneous Boiler Tube Problems | D1 | Forced - Immediate | 2021 | Coal | CC | 100 | Fossil-Steam | WECC | Summer | 2140.95 | 63 | 1 | 1 | 1350-Other miscellaneous boiler tube problems | D1-Forced - Immediate | 100-Fossil-Steam
1350 | Other miscellaneous boiler tube problems | Boiler | Miscellaneous Boiler Tube Problems | D1 | Forced - Immediate | 2021 | Coal | CC | 100 | Fossil-Steam | WECC | Winter | 2748.4166 | 65 | 1 | 1 | 1350-Other miscellaneous boiler tube problems | D1-Forced - Immediate | 100-Fossil-Steam
1350 | Other miscellaneous boiler tube problems | Boiler | Miscellaneous Boiler Tube Problems | D1 | Forced - Immediate | 2021 | Coal | CC | 100 | Fossil-Steam | WECC | Off-Peak | 81.4 | 66 | 1 | 1 | 1350-Other miscellaneous boiler tube problems | D1-Forced - Immediate | 100-Fossil-Steam
1350 | Other miscellaneous boiler tube problems | Boiler | Miscellaneous Boiler Tube Problems | D1 | Forced - Immediate | 2021 | Coal | CC | 100 | Fossil-Steam | WECC | Off-Peak | 187.4166 | 65 | 1 | 1 | 1350-Other miscellaneous boiler tube problems | D1-Forced - Immediate | 100-Fossil-Steam
1350 | Other miscellaneous boiler tube problems | Boiler | Miscellaneous Boiler Tube Problems | D1 | Forced - Immediate | 2021 | Coal | CC | 100 | Fossil-Steam | WECC | Off-Peak | 1360.2333 | 43 | 1 | 1 | 1350-Other miscellaneous boiler tube problems | D1-Forced - Immediate | 100-Fossil-Steam
1350 | Other miscellaneous boiler tube problems | Boiler | Miscellaneous Boiler Tube Problems | D1 | Forced - Immediate | 2021 | Coal | CC | 100 | Fossil-Steam | WECC | Summer | 481 | 65 | 1 | 1 | 1350-Other miscellaneous boiler tube problems | D1-Forced - Immediate | 100-Fossil-Steam
1350 | Other miscellaneous boiler tube problems | Boiler | Miscellaneous Boiler Tube Problems | D1 | Forced - Immediate | 2021 | Coal | CC | 100 | Fossil-Steam | WECC | Summer | 536.25 | 65 | 1 | 1 | 1350-Other miscellaneous boiler tube problems | D1-Forced - Immediate | 100-Fossil-Steam
1350 | Other miscellaneous boiler tube problems | Boiler | Miscellaneous Boiler Tube Problems | D1 | Forced - Immediate | 2021 | Coal | CC | 100 | Fossil-Steam | WECC | Summer | 947.9166 | 65 | 1 | 1 | 1350-Other miscellaneous boiler tube problems | D1-Forced - Immediate | 100-Fossil-Steam
1350 | Other miscellaneous boiler tube problems | Boiler | Miscellaneous Boiler Tube Problems | D1 | Forced - Immediate | 2021 | Coal | CC | 100 | Fossil-Steam | WECC | Summer | 1194.9166 | 65 | 1 | 1 | 1350-Other miscellaneous boiler tube problems | D1-Forced - Immediate | 100-Fossil-Steam
1350 | Other miscellaneous boiler tube problems | Boiler | Miscellaneous Boiler Tube Problems | D1 | Forced - Immediate | 2021 | Coal | CC | 100 | Fossil-Steam | WECC | Summer | 1440.6 | 63 | 1 | 1 | 1350-Other miscellaneous boiler tube problems | D1-Forced - Immediate | 100-Fossil-Steam
1350 | Other miscellaneous boiler tube problems | Boiler | Miscellaneous Boiler Tube Problems | D1 | Forced - Immediate | 2021 | Coal | CC | 100 | Fossil-Steam | WECC | Summer | 1444.0833 | 65 | 1 | 1 | 1350-Other miscellaneous boiler tube problems | D1-Forced - Immediate | 100-Fossil-Steam
1350 | Other miscellaneous boiler tube problems | Boiler | Miscellaneous Boiler Tube Problems | D1 | Forced - Immediate | 2021 | Coal | CC | 100 | Fossil-Steam | WECC | Off-Peak | 4137.25 | 65 | 1 | 1 | 1350-Other miscellaneous boiler tube problems | D1-Forced - Immediate | 100-Fossil-Steam
1350 | Other miscellaneous boiler tube problems | Boiler | Miscellaneous Boiler Tube Problems | D1 | Forced - Immediate | 2021 | Coal | CC | 100 | Fossil-Steam | WECC | Summer | 379.05 | 63 | 1 | 1 | 1350-Other miscellaneous boiler tube problems | D1-Forced - Immediate | 100-Fossil-Steam
1350 | Other miscellaneous boiler tube problems | Boiler | Miscellaneous Boiler Tube Problems | D1 | Forced - Immediate | 2021 | Coal | CC | 100 | Fossil-Steam | WECC | Summer | 924.0833 | 65 | 1 | 1 | 1350-Other miscellaneous boiler tube problems | D1-Forced - Immediate | 100-Fossil-Steam
1350 | Other miscellaneous boiler tube problems | Boiler | Miscellaneous Boiler Tube Problems | D1 | Forced - Immediate | 2021 | Coal | CC | 100 | Fossil-Steam | WECC | Summer | 1393.1666 | 65 | 1 | 1 | 1350-Other miscellaneous boiler tube problems | D1-Forced - Immediate | 100-Fossil-Steam
1350 | Other miscellaneous boiler tube problems | Boiler | Miscellaneous Boiler Tube Problems | D1 | Forced - Immediate | 2021 | Coal | CC | 100 | Fossil-Steam | WECC | Summer | 2524.1666 | 65 | 1 | 1 | 1350-Other miscellaneous boiler tube problems | D1-Forced - Immediate | 100-Fossil-Steam
1350 | Other miscellaneous boiler tube problems | Boiler | Miscellaneous Boiler Tube Problems | D1 | Forced - Immediate | 2021 | Coal | CC | 100 | Fossil-Steam | WECC | Summer | 2569.6666 | 65 | 1 | 1 | 1350-Other miscellaneous boiler tube problems | D1-Forced - Immediate | 100-Fossil-Steam
1350 | Other miscellaneous boiler tube problems | Boiler | Miscellaneous Boiler Tube Problems | D1 | Forced - Immediate | 2021 | Coal | OS | 100 | Fossil-Steam | RFC | Summer | 927 | 18 | 1 | 1 | 1350-Other miscellaneous boiler tube problems | D1-Forced - Immediate | 100-Fossil-Steam
1350 | Other miscellaneous boiler tube problems | Boiler | Miscellaneous Boiler Tube Problems | D1 | Forced - Immediate | 2021 | Coal | CC | 100 | Fossil-Steam | WECC | Off-Peak | 659.75 | 65 | 1 | 1 | 1350-Other miscellaneous boiler tube problems | D1-Forced - Immediate | 100-Fossil-Steam
1350 | Other miscellaneous boiler tube problems | Boiler | Miscellaneous Boiler Tube Problems | D1 | Forced - Immediate | 2021 | Coal | CC | 100 | Fossil-Steam | WECC | Summer | 249.1666 | 65 | 1 | 1 | 1350-Other miscellaneous boiler tube problems | D1-Forced - Immediate | 100-Fossil-Steam
1350 | Other miscellaneous boiler tube problems | Boiler | Miscellaneous Boiler Tube Problems | D1 | Forced - Immediate | 2021 | Coal | CC | 100 | Fossil-Steam | WECC | Summer | 731 | 43 | 1 | 1 | 1350-Other miscellaneous boiler tube problems | D1-Forced - Immediate | 100-Fossil-Steam
1350 | Other miscellaneous boiler tube problems | Boiler | Miscellaneous Boiler Tube Problems | D1 | Forced - Immediate | 2021 | Coal | CC | 100 | Fossil-Steam | WECC | Summer | 995.5833 | 65 | 1 | 1 | 1350-Other miscellaneous boiler tube problems | D1-Forced - Immediate | 100-Fossil-Steam
1350 | Other miscellaneous boiler tube problems | Boiler | Miscellaneous Boiler Tube Problems | D1 | Forced - Immediate | 2021 | Coal | CC | 100 | Fossil-Steam | WECC | Winter | 326.35 | 61 | 1 | 1 | 1350-Other miscellaneous boiler tube problems | D1-Forced - Immediate | 100-Fossil-Steam
1350 | Other miscellaneous boiler tube problems | Boiler | Miscellaneous Boiler Tube Problems | D2 | Forced - Delayed | 2021 | Other | BM | 800 | Miscellaneous | WECC | Summer | 294.4667 | 14 | 1 | 1 | 1350-Other miscellaneous boiler tube problems | D2-Forced - Delayed | 800-Miscellaneous
1350 | Other miscellaneous boiler tube problems | Boiler | Miscellaneous Boiler Tube Problems | U2 | Forced - Delayed | 2021 | Other | BM | 800 | Miscellaneous | WECC | Summer | 2905.8 | 29 | 1 | 1 | 1350-Other miscellaneous boiler tube problems | U2-Forced - Delayed | 800-Miscellaneous
1350 | Other miscellaneous boiler tube problems | Boiler | Miscellaneous Boiler Tube Problems | U1 | Forced - Immediate | 2021 | Gas | GG | 800 | Miscellaneous | TRE | Off-Peak | 3724.15 | 211 | 1 | 1 | 1350-Other miscellaneous boiler tube problems | U1-Forced - Immediate | 800-Miscellaneous
1350 | Other miscellaneous boiler tube problems | Boiler | Miscellaneous Boiler Tube Problems | D2 | Forced - Delayed | 2021 | Other | BM | 800 | Miscellaneous | WECC | Summer | 12.075 | 16.1 | 1 | 1 | 1350-Other miscellaneous boiler tube problems | D2-Forced - Delayed | 800-Miscellaneous
1350 | Other miscellaneous boiler tube problems | Boiler | Miscellaneous Boiler Tube Problems | D1 | Forced - Immediate | 2021 | Other | BM | 800 | Miscellaneous | WECC | Off-Peak | 0 | 0 | 1 | 1 | 1350-Other miscellaneous boiler tube problems | D1-Forced - Immediate | 800-Miscellaneous
1350 | Other miscellaneous boiler tube problems | Boiler | Miscellaneous Boiler Tube Problems | U1 | Forced - Immediate | 2021 | Gas | GG | 800 | Miscellaneous | TRE | Summer | 4792.05 | 207 | 1 | 1 | 1350-Other miscellaneous boiler tube problems | U1-Forced - Immediate | 800-Miscellaneous
1350 | Other miscellaneous boiler tube problems | Boiler | Miscellaneous Boiler Tube Problems | D1 | Forced - Immediate | 2021 | Coal | CC | 810 | Multi-boiler/Multi-turbine | MRO | Winter | 1289.1666 | 85 | 1 | 1 | 1350-Other miscellaneous boiler tube problems | D1-Forced - Immediate | 810-Multi-boiler/Multi-turbine
1350 | Other miscellaneous boiler tube problems | HRSG Boiler | Miscellaneous HRSG Boiler Tube Problems | D1 | Forced - Immediate | 2021 | Gas | GG | 850 | Combined Cycle Block | NPCC | Summer | 138.92 | 18.4 | 2 | 2 | 1350-Other miscellaneous boiler tube problems | D1-Forced - Immediate | 850-Combined Cycle Block
1350 | Other miscellaneous boiler tube problems | HRSG Boiler | Miscellaneous HRSG Boiler Tube Problems | D1 | Forced - Immediate | 2021 | Gas | GG | 850 | Combined Cycle Block | NPCC | Summer | 199.3767 | 21.4 | 1 | 1 | 1350-Other miscellaneous boiler tube problems | D1-Forced - Immediate | 850-Combined Cycle Block
1350 | Other miscellaneous boiler tube problems | HRSG Boiler | Miscellaneous HRSG Boiler Tube Problems | D1 | Forced - Immediate | 2021 | Gas | GG | 850 | Combined Cycle Block | NPCC | Summer | 3.61 | 11.4 | 2 | 2 | 1350-Other miscellaneous boiler tube problems | D1-Forced - Immediate | 850-Combined Cycle Block
1350 | Other miscellaneous boiler tube problems | HRSG Boiler | Miscellaneous HRSG Boiler Tube Problems | D1 | Forced - Immediate | 2021 | Gas | GG | 850 | Combined Cycle Block | NPCC | Summer | 65.0533 | 16.4 | 2 | 2 | 1350-Other miscellaneous boiler tube problems | D1-Forced - Immediate | 850-Combined Cycle Block
1350 | Other miscellaneous boiler tube problems | HRSG Boiler | Miscellaneous HRSG Boiler Tube Problems | D1 | Forced - Immediate | 2021 | Gas | GG | 850 | Combined Cycle Block | NPCC | Summer | 241.4633 | 21.4 | 1 | 1 | 1350-Other miscellaneous boiler tube problems | D1-Forced - Immediate | 850-Combined Cycle Block
1350 | Other miscellaneous boiler tube problems | HRSG Boiler | Miscellaneous HRSG Boiler Tube Problems | U1 | Forced - Immediate | 2021 | Gas | GG | 850 | Combined Cycle Block | NPCC | Summer | 3021.568 | 74.24 | 1 | 1 | 1350-Other miscellaneous boiler tube problems | U1-Forced - Immediate | 850-Combined Cycle Block
1350 | Other miscellaneous boiler tube problems | HRSG Boiler | Miscellaneous HRSG Boiler Tube Problems | D1 | Forced - Immediate | 2021 | Gas | GG | 850 | Combined Cycle Block | NPCC | Summer | 1.3667 | 16.4 | 2 | 2 | 1350-Other miscellaneous boiler tube problems | D1-Forced - Immediate | 850-Combined Cycle Block
1350 | Other miscellaneous boiler tube problems | HRSG Boiler | Miscellaneous HRSG Boiler Tube Problems | D1 | Forced - Immediate | 2021 | Gas | GG | 850 | Combined Cycle Block | NPCC | Summer | 125.19 | 21.4 | 1 | 1 | 1350-Other miscellaneous boiler tube problems | D1-Forced - Immediate | 850-Combined Cycle Block
1350 | Other miscellaneous boiler tube problems | HRSG Boiler | Miscellaneous HRSG Boiler Tube Problems | D1 | Forced - Immediate | 2021 | Gas | GG | 850 | Combined Cycle Block | NPCC | Summer | 190.8167 | 21.4 | 2 | 2 | 1350-Other miscellaneous boiler tube problems | D1-Forced - Immediate | 850-Combined Cycle Block
1350 | Other miscellaneous boiler tube problems | HRSG Boiler | Miscellaneous HRSG Boiler Tube Problems | D1 | Forced - Immediate | 2021 | Gas | GG | 850 | Combined Cycle Block | NPCC | Summer | 99.7667 | 16.4 | 2 | 2 | 1350-Other miscellaneous boiler tube problems | D1-Forced - Immediate | 850-Combined Cycle Block
1350 | Other miscellaneous boiler tube problems | HRSG Boiler | Miscellaneous HRSG Boiler Tube Problems | D1 | Forced - Immediate | 2021 | Gas | GG | 850 | Combined Cycle Block | NPCC | Summer | 331.7 | 21.4 | 2 | 2 | 1350-Other miscellaneous boiler tube problems | D1-Forced - Immediate | 850-Combined Cycle Block
1350 | Other miscellaneous boiler tube problems | HRSG Boiler | Miscellaneous HRSG Boiler Tube Problems | D1 | Forced - Immediate | 2021 | Gas | GG | 850 | Combined Cycle Block | NPCC | Summer | 0.42666 | 6.4 | 2 | 2 | 1350-Other miscellaneous boiler tube problems | D1-Forced - Immediate | 850-Combined Cycle Block
1350 | Other miscellaneous boiler tube problems | HRSG Boiler | Miscellaneous HRSG Boiler Tube Problems | D1 | Forced - Immediate | 2021 | Gas | GG | 850 | Combined Cycle Block | NPCC | Summer | 199.02 | 21.4 | 1 | 1 | 1350-Other miscellaneous boiler tube problems | D1-Forced - Immediate | 850-Combined Cycle Block
1350 | Other miscellaneous boiler tube problems | HRSG Boiler | Miscellaneous HRSG Boiler Tube Problems | D1 | Forced - Immediate | 2021 | Gas | GG | 850 | Combined Cycle Block | NPCC | Summer | 215.4267 | 21.4 | 1 | 1 | 1350-Other miscellaneous boiler tube problems | D1-Forced - Immediate | 850-Combined Cycle Block
1350 | Other miscellaneous boiler tube problems | HRSG Boiler | Miscellaneous HRSG Boiler Tube Problems | D1 | Forced - Immediate | 2021 | Gas | GG | 850 | Combined Cycle Block | NPCC | Summer | 47.0133 | 16.4 | 2 | 2 | 1350-Other miscellaneous boiler tube problems | D1-Forced - Immediate | 850-Combined Cycle Block
1350 | Other miscellaneous boiler tube problems | HRSG Boiler | Miscellaneous HRSG Boiler Tube Problems | D1 | Forced - Immediate | 2021 | Gas | GG | 850 | Combined Cycle Block | NPCC | Off-Peak | 41.2733 | 16.4 | 2 | 2 | 1350-Other miscellaneous boiler tube problems | D1-Forced - Immediate | 850-Combined Cycle Block
1350 | Other miscellaneous boiler tube problems | HRSG Boiler | Miscellaneous HRSG Boiler Tube Problems | D1 | Forced - Immediate | 2021 | Gas | GG | 850 | Combined Cycle Block | NPCC | Summer | 18.5467 | 21.4 | 2 | 2 | 1350-Other miscellaneous boiler tube problems | D1-Forced - Immediate | 850-Combined Cycle Block
1350 | Other miscellaneous boiler tube problems | HRSG Boiler | Miscellaneous HRSG Boiler Tube Problems | D1 | Forced - Immediate | 2021 | Gas | GG | 850 | Combined Cycle Block | NPCC | Summer | 103.79 | 21.4 | 1 | 1 | 1350-Other miscellaneous boiler tube problems | D1-Forced - Immediate | 850-Combined Cycle Block
1350 | Other miscellaneous boiler tube problems | HRSG Boiler | Miscellaneous HRSG Boiler Tube Problems | D1 | Forced - Immediate | 2021 | Gas | GG | 850 | Combined Cycle Block | NPCC | Summer | 32.32 | 6.4 | 2 | 2 | 1350-Other miscellaneous boiler tube problems | D1-Forced - Immediate | 850-Combined Cycle Block
1350 | Other miscellaneous boiler tube problems | HRSG Boiler | Miscellaneous HRSG Boiler Tube Problems | D1 | Forced - Immediate | 2021 | Gas | GG | 850 | Combined Cycle Block | NPCC | Summer | 241.82 | 21.4 | 1 | 1 | 1350-Other miscellaneous boiler tube problems | D1-Forced - Immediate | 850-Combined Cycle Block
1350 | Other miscellaneous boiler tube problems | HRSG Boiler | Miscellaneous HRSG Boiler Tube Problems | D1 | Forced - Immediate | 2021 | Gas | GG | 850 | Combined Cycle Block | NPCC | Summer | 36.08 | 16.4 | 2 | 2 | 1350-Other miscellaneous boiler tube problems | D1-Forced - Immediate | 850-Combined Cycle Block
1350 | Other miscellaneous boiler tube problems | HRSG Boiler | Miscellaneous HRSG Boiler Tube Problems | D1 | Forced - Immediate | 2021 | Gas | GG | 850 | Combined Cycle Block | NPCC | Summer | 169.4167 | 21.4 | 2 | 2 | 1350-Other miscellaneous boiler tube problems | D1-Forced - Immediate | 850-Combined Cycle Block
1350 | Other miscellaneous boiler tube problems | HRSG Boiler | Miscellaneous HRSG Boiler Tube Problems | D1 | Forced - Immediate | 2021 | Gas | GG | 850 | Combined Cycle Block | NPCC | Summer | 177.3066 | 24.4 | 2 | 2 | 1350-Other miscellaneous boiler tube problems | D1-Forced - Immediate | 850-Combined Cycle Block
1350 | Other miscellaneous boiler tube problems | HRSG Boiler | Miscellaneous HRSG Boiler Tube Problems | D1 | Forced - Immediate | 2021 | Gas | GG | 850 | Combined Cycle Block | NPCC | Summer | 52.2067 | 16.4 | 2 | 2 | 1350-Other miscellaneous boiler tube problems | D1-Forced - Immediate | 850-Combined Cycle Block
1350 | Other miscellaneous boiler tube problems | HRSG Boiler | Miscellaneous HRSG Boiler Tube Problems | D1 | Forced - Immediate | 2021 | Gas | GG | 850 | Combined Cycle Block | NPCC | Summer | 183.1333 | 16.4 | 2 | 2 | 1350-Other miscellaneous boiler tube problems | D1-Forced - Immediate | 850-Combined Cycle Block
1350 | Other miscellaneous boiler tube problems | HRSG Boiler | Miscellaneous HRSG Boiler Tube Problems | D1 | Forced - Immediate | 2021 | Gas | GG | 850 | Combined Cycle Block | NPCC | Summer | 215.7833 | 21.4 | 1 | 1 | 1350-Other miscellaneous boiler tube problems | D1-Forced - Immediate | 850-Combined Cycle Block
1350 | Other miscellaneous boiler tube problems | HRSG Boiler | Miscellaneous HRSG Boiler Tube Problems | D1 | Forced - Immediate | 2021 | Gas | GG | 850 | Combined Cycle Block | NPCC | Summer | 58.22 | 16.4 | 2 | 2 | 1350-Other miscellaneous boiler tube problems | D1-Forced - Immediate | 850-Combined Cycle Block
1350 | Other miscellaneous boiler tube problems | HRSG Boiler | Miscellaneous HRSG Boiler Tube Problems | U2 | Forced - Delayed | 2021 | Gas | GG | 851 | CC GT units | WECC | Off-Peak | 839.5 | 46 | 1 | 1 | 1350-Other miscellaneous boiler tube problems | U2-Forced - Delayed | 851-CC GT units
1350 | Other miscellaneous boiler tube problems | HRSG Boiler | Miscellaneous HRSG Boiler Tube Problems | U1 | Forced - Immediate | 2021 | Gas | GG | 851 | CC GT units | NPCC | Off-Peak | 18294.5114 | 203.31 | 1 | 1 | 1350-Other miscellaneous boiler tube problems | U1-Forced - Immediate | 851-CC GT units
1350 | Other miscellaneous boiler tube problems | HRSG Boiler | Miscellaneous HRSG Boiler Tube Problems | U1 | Forced - Immediate | 2021 | Gas | GG | 851 | CC GT units | TRE | Summer | 13112 | 176 | 2 | 2 | 1350-Other miscellaneous boiler tube problems | U1-Forced - Immediate | 851-CC GT units
1350 | Other miscellaneous boiler tube problems | HRSG Boiler | Miscellaneous HRSG Boiler Tube Problems | U1 | Forced - Immediate | 2021 | Gas | GG | 851 | CC GT units | NPCC | Summer | 15863.0999 | 171 | 1 | 1 | 1350-Other miscellaneous boiler tube problems | U1-Forced - Immediate | 851-CC GT units
1350 | Other miscellaneous boiler tube problems | HRSG Boiler | Miscellaneous HRSG Boiler Tube Problems | U1 | Forced - Immediate | 2021 | Waste Heat | WH | 852 | CC steam units | TRE | Summer | 13782.5 | 185 | 1 | 1 | 1350-Other miscellaneous boiler tube problems | U1-Forced - Immediate | 852-CC steam units
1350 | Other miscellaneous boiler tube problems | HRSG Boiler | Miscellaneous HRSG Boiler Tube Problems | U1 | Forced - Immediate | 2021 | Waste Heat | WH | 852 | CC steam units | NPCC | Off-Peak | 8627.8395 | 95.67 | 1 | 1 | 1350-Other miscellaneous boiler tube problems | U1-Forced - Immediate | 852-CC steam units
1350 | Other miscellaneous boiler tube problems | HRSG Boiler | Miscellaneous HRSG Boiler Tube Problems | U1 | Forced - Immediate | 2021 | Waste Heat | WH | 852 | CC steam units | NPCC | Summer | 36.8666 | 79 | 1 | 1 | 1350-Other miscellaneous boiler tube problems | U1-Forced - Immediate | 852-CC steam units
1350 | Other miscellaneous boiler tube problems | HRSG Boiler | Miscellaneous HRSG Boiler Tube Problems | U1 | Forced - Immediate | 2021 | Waste Heat | WH | 852 | CC steam units | NPCC | Summer | 7329.8833 | 79 | 1 | 1 | 1350-Other miscellaneous boiler tube problems | U1-Forced - Immediate | 852-CC steam units
1350 | Other miscellaneous boiler tube problems | Boiler | Miscellaneous Boiler Tube Problems | D1 | Forced - Immediate | 2021 | Coal | CC | 860 | Co-generator Block | WECC | Summer | 0 | 0 | 1 | 1 | 1350-Other miscellaneous boiler tube problems | D1-Forced - Immediate | 860-Co-generator Block
1360 | Boiler drains system | Boiler | Miscellaneous Boiler Tube Problems | U1 | Forced - Immediate | 2021 | Coal | LI | 100 | Fossil-Steam | MRO | Off-Peak | 148.8666 | 203 | 1 | 1 | 1360-Boiler drains system | U1-Forced - Immediate | 100-Fossil-Steam
1360 | Boiler drains system | Boiler | Miscellaneous Boiler Tube Problems | U2 | Forced - Delayed | 2021 | Coal | LI | 100 | Fossil-Steam | MRO | Summer | 5085.15 | 203 | 1 | 1 | 1360-Boiler drains system | U2-Forced - Delayed | 100-Fossil-Steam
1360 | Boiler drains system | Boiler | Miscellaneous Boiler Tube Problems | U1 | Forced - Immediate | 2021 | Coal | CC | 100 | Fossil-Steam | MRO | Off-Peak | 1426.185 | 110.7 | 1 | 1 | 1360-Boiler drains system | U1-Forced - Immediate | 100-Fossil-Steam
1360 | Boiler drains system | Boiler | Miscellaneous Boiler Tube Problems | SF | Startup Failure | 2021 | Gas | GG | 100 | Fossil-Steam | WECC | Off-Peak | 21960 | 480 | 1 | 1 | 1360-Boiler drains system | SF-Startup Failure | 100-Fossil-Steam
1360 | Boiler drains system | Boiler | Miscellaneous Boiler Tube Problems | U1 | Forced - Immediate | 2021 | Coal | CC | 100 | Fossil-Steam | RFC | Winter | 32164.9998 | 300 | 2 | 2 | 1360-Boiler drains system | U1-Forced - Immediate | 100-Fossil-Steam
1360 | Boiler drains system | Boiler | Miscellaneous Boiler Tube Problems | D1 | Forced - Immediate | 2021 | Coal | CC | 100 | Fossil-Steam | SERC | Off-Peak | 720 | 180 | 1 | 1 | 1360-Boiler drains system | D1-Forced - Immediate | 100-Fossil-Steam
1360 | Boiler drains system | HRSG Boiler | Miscellaneous HRSG Boiler Tube Problems | U1 | Forced - Immediate | 2021 | Gas | GG | 850 | Combined Cycle Block | SERC | Off-Peak | 1342.9332 | 251.8 | 1 | 1 | 1360-Boiler drains system | U1-Forced - Immediate | 850-Combined Cycle Block
1360 | Boiler drains system | HRSG Boiler | Miscellaneous HRSG Boiler Tube Problems | D1 | Forced - Immediate | 2021 | Gas | GG | 850 | Combined Cycle Block | SERC | Summer | 868.1649 | 120.3 | 1 | 1 | 1360-Boiler drains system | D1-Forced - Immediate | 850-Combined Cycle Block
1360 | Boiler drains system | HRSG Boiler | Miscellaneous HRSG Boiler Tube Problems | U1 | Forced - Immediate | 2021 | Gas | GG | 850 | Combined Cycle Block | NPCC | Winter | 18884.5998 | 246 | 1 | 1 | 1360-Boiler drains system | U1-Forced - Immediate | 850-Combined Cycle Block
1360 | Boiler drains system | HRSG Boiler | Miscellaneous HRSG Boiler Tube Problems | D1 | Forced - Immediate | 2021 | Gas | GG | 850 | Combined Cycle Block | SERC | Summer | 29958.6999 | 246 | 1 | 1 | 1360-Boiler drains system | D1-Forced - Immediate | 850-Combined Cycle Block
1360 | Boiler drains system | HRSG Boiler | Miscellaneous HRSG Boiler Tube Problems | U1 | Forced - Immediate | 2021 | Gas | GG | 851 | CC GT units | TRE | Winter | 11762.2666 | 152 | 1 | 1 | 1360-Boiler drains system | U1-Forced - Immediate | 851-CC GT units
1400 | Forced draft fans | Boiler | Boiler Air and Gas Systems | D1 | Forced - Immediate | 2021 | Coal | CC | 100 | Fossil-Steam | RFC | Off-Peak | 46.2667 | 4 | 1 | 1 | 1400-Forced draft fans | D1-Forced - Immediate | 100-Fossil-Steam
1400 | Forced draft fans | Boiler | Boiler Air and Gas Systems | D1 | Forced - Immediate | 2021 | Coal | CC | 100 | Fossil-Steam | RFC | Off-Peak | 904.4999 | 405 | 1 | 1 | 1400-Forced draft fans | D1-Forced - Immediate | 100-Fossil-Steam
1400 | Forced draft fans | Boiler | Boiler Air and Gas Systems | D1 | Forced - Immediate | 2021 | Coal | CC | 100 | Fossil-Steam | WECC | Off-Peak | 1226.75 | 35 | 1 | 1 | 1400-Forced draft fans | D1-Forced - Immediate | 100-Fossil-Steam
1400 | Forced draft fans | Boiler | Boiler Air and Gas Systems | D1 | Forced - Immediate | 2021 | Coal | CC | 100 | Fossil-Steam | WECC | Off-Peak | 1580.25 | 35 | 1 | 1 | 1400-Forced draft fans | D1-Forced - Immediate | 100-Fossil-Steam
1400 | Forced draft fans | Boiler | Boiler Air and Gas Systems | D1 | Forced - Immediate | 2021 | Coal | CC | 100 | Fossil-Steam | RFC | Summer | 2.8 | 24 | 1 | 1 | 1400-Forced draft fans | D1-Forced - Immediate | 100-Fossil-Steam
1400 | Forced draft fans | Boiler | Boiler Air and Gas Systems | D1 | Forced - Immediate | 2021 | Coal | CC | 100 | Fossil-Steam | RFC | Summer | 275 | 5 | 1 | 1 | 1400-Forced draft fans | D1-Forced - Immediate | 100-Fossil-Steam
1400 | Forced draft fans | Boiler | Boiler Air and Gas Systems | D1 | Forced - Immediate | 2021 | Coal | CC | 100 | Fossil-Steam | RFC | Summer | 530.7 | 29 | 1 | 1 | 1400-Forced draft fans | D1-Forced - Immediate | 100-Fossil-Steam
1400 | Forced draft fans | Boiler | Boiler Air and Gas Systems | D1 | Forced - Immediate | 2021 | Coal | CC | 100 | Fossil-Steam | MRO | Summer | 856.75 | 15 | 1 | 1 | 1400-Forced draft fans | D1-Forced - Immediate | 100-Fossil-Steam
1400 | Forced draft fans | Boiler | Boiler Air and Gas Systems | D1 | Forced - Immediate | 2021 | Coal | CC | 100 | Fossil-Steam | WECC | Summer | 2565.55 | 39 | 1 | 1 | 1400-Forced draft fans | D1-Forced - Immediate | 100-Fossil-Steam
1400 | Forced draft fans | Boiler | Boiler Air and Gas Systems | D1 | Forced - Immediate | 2021 | Coal | CC | 100 | Fossil-Steam | SERC | Summer | 3504.6998 | 303 | 1 | 1 | 1400-Forced draft fans | D1-Forced - Immediate | 100-Fossil-Steam
1400 | Forced draft fans | Boiler | Boiler Air and Gas Systems | D1 | Forced - Immediate | 2021 | Coal | CC | 100 | Fossil-Steam | WECC | Summer | 24947 | 60 | 1 | 1 | 1400-Forced draft fans | D1-Forced - Immediate | 100-Fossil-Steam
1400 | Forced draft fans | Boiler | Boiler Air and Gas Systems | D1 | Forced - Immediate | 2021 | Coal | CC | 100 | Fossil-Steam | WECC | Summer | 80721 | 60 | 1 | 1 | 1400-Forced draft fans | D1-Forced - Immediate | 100-Fossil-Steam
1400 | Forced draft fans | Boiler | Boiler Air and Gas Systems | D1 | Forced - Immediate | 2021 | Coal | CC | 100 | Fossil-Steam | WECC | Winter | 3994.0833 | 35 | 1 | 1 | 1400-Forced draft fans | D1-Forced - Immediate | 100-Fossil-Steam
1400 | Forced draft fans | Boiler | Boiler Air and Gas Systems | D1 | Forced - Immediate | 2021 | Gas | GG | 100 | Fossil-Steam | SERC | Off-Peak | 230 | 23 | 1 | 1 | 1400-Forced draft fans | D1-Forced - Immediate | 100-Fossil-Steam
1400 | Forced draft fans | Boiler | Boiler Air and Gas Systems | D1 | Forced - Immediate | 2021 | Gas | GG | 100 | Fossil-Steam | TRE | Summer | 124891.4 | 29 | 1 | 1 | 1400-Forced draft fans | D1-Forced - Immediate | 100-Fossil-Steam
1400 | Forced draft fans | Boiler | Boiler Air and Gas Systems | D1 | Forced - Immediate | 2021 | Gas | GG | 100 | Fossil-Steam | TRE | Winter | 1406.8666 | 188 | 1 | 1 | 1400-Forced draft fans | D1-Forced - Immediate | 100-Fossil-Steam
1400 | Forced draft fans | Boiler | Boiler Air and Gas Systems | D1 | Forced - Immediate | 2021 | Coal | CC | 100 | Fossil-Steam | SERC | Off-Peak | 9 | 9 | 1 | 1 | 1400-Forced draft fans | D1-Forced - Immediate | 100-Fossil-Steam
1400 | Forced draft fans | Boiler | Boiler Air and Gas Systems | D1 | Forced - Immediate | 2021 | Coal | CC | 100 | Fossil-Steam | RFC | Off-Peak | 37 | 37 | 1 | 1 | 1400-Forced draft fans | D1-Forced - Immediate | 100-Fossil-Steam
1400 | Forced draft fans | Boiler | Boiler Air and Gas Systems | D1 | Forced - Immediate | 2021 | Coal | CC | 100 | Fossil-Steam | SERC | Off-Peak | 120 | 5 | 1 | 1 | 1400-Forced draft fans | D1-Forced - Immediate | 100-Fossil-Steam
1400 | Forced draft fans | Boiler | Boiler Air and Gas Systems | D1 | Forced - Immediate | 2021 | Coal | CC | 100 | Fossil-Steam | SERC | Off-Peak | 589.6416 | 204.5 | 1 | 1 | 1400-Forced draft fans | D1-Forced - Immediate | 100-Fossil-Steam
1400 | Forced draft fans | Boiler | Boiler Air and Gas Systems | D1 | Forced - Immediate | 2021 | Coal | CC | 100 | Fossil-Steam | WECC | Off-Peak | 42865 | 60 | 1 | 1 | 1400-Forced draft fans | D1-Forced - Immediate | 100-Fossil-Steam
1400 | Forced draft fans | Boiler | Boiler Air and Gas Systems | D1 | Forced - Immediate | 2021 | Coal | CC | 100 | Fossil-Steam | RFC | Summer | 80 | 40 | 1 | 1 | 1400-Forced draft fans | D1-Forced - Immediate | 100-Fossil-Steam
1400 | Forced draft fans | Boiler | Boiler Air and Gas Systems | D1 | Forced - Immediate | 2021 | Coal | CC | 100 | Fossil-Steam | MRO | Summer | 263.3333 | 25 | 1 | 1 | 1400-Forced draft fans | D1-Forced - Immediate | 100-Fossil-Steam
1400 | Forced draft fans | Boiler | Boiler Air and Gas Systems | D1 | Forced - Immediate | 2021 | Coal | CC | 100 | Fossil-Steam | RFC | Summer | 550 | 10 | 2 | 2 | 1400-Forced draft fans | D1-Forced - Immediate | 100-Fossil-Steam
1400 | Forced draft fans | Boiler | Boiler Air and Gas Systems | D1 | Forced - Immediate | 2021 | Coal | CC | 100 | Fossil-Steam | RFC | Summer | 1537.1667 | 23 | 1 | 1 | 1400-Forced draft fans | D1-Forced - Immediate | 100-Fossil-Steam
1400 | Forced draft fans | Boiler | Boiler Air and Gas Systems | D1 | Forced - Immediate | 2021 | Coal | CC | 100 | Fossil-Steam | RFC | Summer | 1578 | 24 | 1 | 1 | 1400-Forced draft fans | D1-Forced - Immediate | 100-Fossil-Steam
1400 | Forced draft fans | Boiler | Boiler Air and Gas Systems | D1 | Forced - Immediate | 2021 | Coal | CC | 100 | Fossil-Steam | RFC | Summer | 1596 | 24 | 1 | 1 | 1400-Forced draft fans | D1-Forced - Immediate | 100-Fossil-Steam
1400 | Forced draft fans | Boiler | Boiler Air and Gas Systems | D1 | Forced - Immediate | 2021 | Coal | CC | 100 | Fossil-Steam | RFC | Summer | 1828 | 24 | 1 | 1 | 1400-Forced draft fans | D1-Forced - Immediate | 100-Fossil-Steam
1400 | Forced draft fans | Boiler | Boiler Air and Gas Systems | D1 | Forced - Immediate | 2021 | Coal | CC | 100 | Fossil-Steam | SERC | Summer | 1896 | 474 | 1 | 1 | 1400-Forced draft fans | D1-Forced - Immediate | 100-Fossil-Steam
1400 | Forced draft fans | Boiler | Boiler Air and Gas Systems | D1 | Forced - Immediate | 2021 | Coal | CC | 100 | Fossil-Steam | RFC | Summer | 2567 | 34 | 1 | 1 | 1400-Forced draft fans | D1-Forced - Immediate | 100-Fossil-Steam
1400 | Forced draft fans | Boiler | Boiler Air and Gas Systems | D1 | Forced - Immediate | 2021 | Coal | CC | 100 | Fossil-Steam | RFC | Summer | 2688.8333 | 26 | 1 | 1 | 1400-Forced draft fans | D1-Forced - Immediate | 100-Fossil-Steam
1400 | Forced draft fans | Boiler | Boiler Air and Gas Systems | D1 | Forced - Immediate | 2021 | Coal | CC | 100 | Fossil-Steam | RFC | Winter | 1166.6667 | 7 | 1 | 1 | 1400-Forced draft fans | D1-Forced - Immediate | 100-Fossil-Steam
1400 | Forced draft fans | Boiler | Boiler Air and Gas Systems | D1 | Forced - Immediate | 2021 | Coal | CC | 100 | Fossil-Steam | WECC | Winter | 41513 | 60 | 1 | 1 | 1400-Forced draft fans | D1-Forced - Immediate | 100-Fossil-Steam
1400 | Forced draft fans | Boiler | Boiler Air and Gas Systems | D1 | Forced - Immediate | 2021 | Gas | GG | 100 | Fossil-Steam | MRO | Summer | 5.25 | 7 | 1 | 1 | 1400-Forced draft fans | D1-Forced - Immediate | 100-Fossil-Steam
1400 | Forced draft fans | Boiler | Boiler Air and Gas Systems | D1 | Forced - Immediate | 2021 | Gas | GG | 100 | Fossil-Steam | WECC | Winter | 1601.4042 | 7.25 | 1 | 1 | 1400-Forced draft fans | D1-Forced - Immediate | 100-Fossil-Steam
1400 | Forced draft fans | Boiler | Boiler Air and Gas Systems | D1 | Forced - Immediate | 2021 | Gas | GG | 100 | Fossil-Steam | WECC | Winter | 1918.8333 | 7.25 | 1 | 1 | 1400-Forced draft fans | D1-Forced - Immediate | 100-Fossil-Steam
1400 | Forced draft fans | Boiler | Boiler Air and Gas Systems | D1 | Forced - Immediate | 2021 | Gas | GG | 100 | Fossil-Steam | TRE | Winter | 32707.5 | 42 | 1 | 1 | 1400-Forced draft fans | D1-Forced - Immediate | 100-Fossil-Steam
1400 | Forced draft fans | Boiler | Boiler Air and Gas Systems | U1 | Forced - Immediate | 2021 | Coal | CC | 100 | Fossil-Steam | SERC | Off-Peak | 3705 | 285 | 1 | 1 | 1400-Forced draft fans | U1-Forced - Immediate | 100-Fossil-Steam
1400 | Forced draft fans | Boiler | Boiler Air and Gas Systems | U1 | Forced - Immediate | 2021 | Coal | CC | 100 | Fossil-Steam | WECC | Winter | 615 | 90 | 1 | 1 | 1400-Forced draft fans | U1-Forced - Immediate | 100-Fossil-Steam
1400 | Forced draft fans | Boiler | Boiler Air and Gas Systems | U2 | Forced - Delayed | 2021 | Gas | GG | 100 | Fossil-Steam | WECC | Summer | 2208 | 480 | 1 | 1 | 1400-Forced draft fans | U2-Forced - Delayed | 100-Fossil-Steam
1400 | Forced draft fans | Boiler | Boiler Air and Gas Systems | D1 | Forced - Immediate | 2021 | Coal | CC | 100 | Fossil-Steam | SERC | Off-Peak | 31 | 7.75 | 1 | 1 | 1400-Forced draft fans | D1-Forced - Immediate | 100-Fossil-Steam
1400 | Forced draft fans | Boiler | Boiler Air and Gas Systems | D1 | Forced - Immediate | 2021 | Coal | CC | 100 | Fossil-Steam | WECC | Off-Peak | 3291 | 60 | 1 | 1 | 1400-Forced draft fans | D1-Forced - Immediate | 100-Fossil-Steam
1400 | Forced draft fans | Boiler | Boiler Air and Gas Systems | D1 | Forced - Immediate | 2021 | Coal | CC | 100 | Fossil-Steam | RFC | Off-Peak | 50224 | 344 | 1 | 1 | 1400-Forced draft fans | D1-Forced - Immediate | 100-Fossil-Steam
1400 | Forced draft fans | Boiler | Boiler Air and Gas Systems | D1 | Forced - Immediate | 2021 | Coal | CC | 100 | Fossil-Steam | WECC | Summer | 4.0333 | 11 | 1 | 1 | 1400-Forced draft fans | D1-Forced - Immediate | 100-Fossil-Steam
1400 | Forced draft fans | Boiler | Boiler Air and Gas Systems | D1 | Forced - Immediate | 2021 | Coal | CC | 100 | Fossil-Steam | WECC | Summer | 8.4 | 18 | 1 | 1 | 1400-Forced draft fans | D1-Forced - Immediate | 100-Fossil-Steam
1400 | Forced draft fans | Boiler | Boiler Air and Gas Systems | D1 | Forced - Immediate | 2021 | Coal | CC | 100 | Fossil-Steam | RFC | Summer | 21.3333 | 10 | 1 | 1 | 1400-Forced draft fans | D1-Forced - Immediate | 100-Fossil-Steam
1400 | Forced draft fans | Boiler | Boiler Air and Gas Systems | D1 | Forced - Immediate | 2021 | Coal | CC | 100 | Fossil-Steam | RFC | Summer | 70.8333 | 34 | 1 | 1 | 1400-Forced draft fans | D1-Forced - Immediate | 100-Fossil-Steam
1400 | Forced draft fans | Boiler | Boiler Air and Gas Systems | D1 | Forced - Immediate | 2021 | Coal | CC | 100 | Fossil-Steam | SERC | Summer | 74 | 5 | 1 | 1 | 1400-Forced draft fans | D1-Forced - Immediate | 100-Fossil-Steam
1400 | Forced draft fans | Boiler | Boiler Air and Gas Systems | D1 | Forced - Immediate | 2021 | Coal | CC | 100 | Fossil-Steam | MRO | Summer | 111.25 | 25 | 1 | 1 | 1400-Forced draft fans | D1-Forced - Immediate | 100-Fossil-Steam
1400 | Forced draft fans | Boiler | Boiler Air and Gas Systems | D1 | Forced - Immediate | 2021 | Coal | CC | 100 | Fossil-Steam | MRO | Summer | 124.75 | 15 | 1 | 1 | 1400-Forced draft fans | D1-Forced - Immediate | 100-Fossil-Steam
1400 | Forced draft fans | Boiler | Boiler Air and Gas Systems | D1 | Forced - Immediate | 2021 | Coal | CC | 100 | Fossil-Steam | RFC | Summer | 144.5 | 34 | 1 | 1 | 1400-Forced draft fans | D1-Forced - Immediate | 100-Fossil-Steam
1400 | Forced draft fans | Boiler | Boiler Air and Gas Systems | D1 | Forced - Immediate | 2021 | Coal | CC | 100 | Fossil-Steam | RFC | Summer | 150 | 15 | 1 | 1 | 1400-Forced draft fans | D1-Forced - Immediate | 100-Fossil-Steam
1400 | Forced draft fans | Boiler | Boiler Air and Gas Systems | D1 | Forced - Immediate | 2021 | Coal | CC | 100 | Fossil-Steam | MRO | Summer | 352.5 | 15 | 1 | 1 | 1400-Forced draft fans | D1-Forced - Immediate | 100-Fossil-Steam
1400 | Forced draft fans | Boiler | Boiler Air and Gas Systems | D1 | Forced - Immediate | 2021 | Coal | CC | 100 | Fossil-Steam | RFC | Summer | 530.8333 | 26 | 1 | 1 | 1400-Forced draft fans | D1-Forced - Immediate | 100-Fossil-Steam
1400 | Forced draft fans | Boiler | Boiler Air and Gas Systems | D1 | Forced - Immediate | 2021 | Coal | CC | 100 | Fossil-Steam | RFC | Summer | 546.1667 | 29 | 1 | 1 | 1400-Forced draft fans | D1-Forced - Immediate | 100-Fossil-Steam
1400 | Forced draft fans | Boiler | Boiler Air and Gas Systems | D1 | Forced - Immediate | 2021 | Coal | CC | 100 | Fossil-Steam | RFC | Summer | 598 | 24 | 1 | 1 | 1400-Forced draft fans | D1-Forced - Immediate | 100-Fossil-Steam
1400 | Forced draft fans | Boiler | Boiler Air and Gas Systems | D1 | Forced - Immediate | 2021 | Coal | CC | 100 | Fossil-Steam | RFC | Summer | 680.8333 | 10 | 1 | 1 | 1400-Forced draft fans | D1-Forced - Immediate | 100-Fossil-Steam
1400 | Forced draft fans | Boiler | Boiler Air and Gas Systems | D1 | Forced - Immediate | 2021 | Coal | CC | 100 | Fossil-Steam | MRO | Summer | 5135 | 30 | 1 | 1 | 1400-Forced draft fans | D1-Forced - Immediate | 100-Fossil-Steam
1400 | Forced draft fans | Boiler | Boiler Air and Gas Systems | D1 | Forced - Immediate | 2021 | Coal | CC | 100 | Fossil-Steam | RFC | Winter | 1453.5 | 342 | 1 | 1 | 1400-Forced draft fans | D1-Forced - Immediate | 100-Fossil-Steam
1400 | Forced draft fans | Boiler | Boiler Air and Gas Systems | D1 | Forced - Immediate | 2021 | Gas | GG | 100 | Fossil-Steam | MRO | Summer | 83.6 | 12 | 1 | 1 | 1400-Forced draft fans | D1-Forced - Immediate | 100-Fossil-Steam
1400 | Forced draft fans | Boiler | Boiler Air and Gas Systems | D1 | Forced - Immediate | 2021 | Gas | GG | 100 | Fossil-Steam | MRO | Summer | 141.3333 | 16 | 1 | 1 | 1400-Forced draft fans | D1-Forced - Immediate | 100-Fossil-Steam
1400 | Forced draft fans | Boiler | Boiler Air and Gas Systems | D1 | Forced - Immediate | 2021 | Gas | GG | 100 | Fossil-Steam | TRE | Winter | 102.2666 | 236 | 1 | 1 | 1400-Forced draft fans | D1-Forced - Immediate | 100-Fossil-Steam
1400 | Forced draft fans | Boiler | Boiler Air and Gas Systems | D2 | Forced - Delayed | 2021 | Coal | CC | 100 | Fossil-Steam | SERC | Summer | 79.1667 | 25 | 1 | 1 | 1400-Forced draft fans | D2-Forced - Delayed | 100-Fossil-Steam
1400 | Forced draft fans | Boiler | Boiler Air and Gas Systems | U1 | Forced - Immediate | 2021 | Coal | CC | 100 | Fossil-Steam | WECC | Summer | 1566.6666 | 100 | 1 | 1 | 1400-Forced draft fans | U1-Forced - Immediate | 100-Fossil-Steam
1400 | Forced draft fans | Boiler | Boiler Air and Gas Systems | D1 | Forced - Immediate | 2021 | Coal | CC | 100 | Fossil-Steam | RFC | Off-Peak | 974.3333 | 37 | 1 | 1 | 1400-Forced draft fans | D1-Forced - Immediate | 100-Fossil-Steam
1400 | Forced draft fans | Boiler | Boiler Air and Gas Systems | D1 | Forced - Immediate | 2021 | Coal | CC | 100 | Fossil-Steam | RFC | Summer | 65 | 26 | 1 | 1 | 1400-Forced draft fans | D1-Forced - Immediate | 100-Fossil-Steam
1400 | Forced draft fans | Boiler | Boiler Air and Gas Systems | D1 | Forced - Immediate | 2021 | Coal | CC | 100 | Fossil-Steam | RFC | Summer | 82 | 24 | 1 | 1 | 1400-Forced draft fans | D1-Forced - Immediate | 100-Fossil-Steam
1400 | Forced draft fans | Boiler | Boiler Air and Gas Systems | D1 | Forced - Immediate | 2021 | Coal | CC | 100 | Fossil-Steam | MRO | Summer | 90 | 5 | 1 | 1 | 1400-Forced draft fans | D1-Forced - Immediate | 100-Fossil-Steam
1400 | Forced draft fans | Boiler | Boiler Air and Gas Systems | D1 | Forced - Immediate | 2021 | Coal | CC | 100 | Fossil-Steam | RFC | Summer | 136 | 16 | 1 | 1 | 1400-Forced draft fans | D1-Forced - Immediate | 100-Fossil-Steam
1400 | Forced draft fans | Boiler | Boiler Air and Gas Systems | D1 | Forced - Immediate | 2021 | Coal | CC | 100 | Fossil-Steam | SERC | Summer | 399.4666 | 112 | 1 | 1 | 1400-Forced draft fans | D1-Forced - Immediate | 100-Fossil-Steam
1400 | Forced draft fans | Boiler | Boiler Air and Gas Systems | D1 | Forced - Immediate | 2021 | Coal | CC | 100 | Fossil-Steam | RFC | Summer | 2418 | 39 | 1 | 1 | 1400-Forced draft fans | D1-Forced - Immediate | 100-Fossil-Steam
1400 | Forced draft fans | Boiler | Boiler Air and Gas Systems | D1 | Forced - Immediate | 2021 | Gas | GG | 100 | Fossil-Steam | TRE | Off-Peak | 9817.5 | 187 | 1 | 1 | 1400-Forced draft fans | D1-Forced - Immediate | 100-Fossil-Steam
1400 | Forced draft fans | Boiler | Boiler Air and Gas Systems | D1 | Forced - Immediate | 2021 | Gas | GG | 100 | Fossil-Steam | TRE | Off-Peak | 18665.6 | 64 | 1 | 1 | 1400-Forced draft fans | D1-Forced - Immediate | 100-Fossil-Steam
1400 | Forced draft fans | Boiler | Boiler Air and Gas Systems | D1 | Forced - Immediate | 2021 | Gas | GG | 100 | Fossil-Steam | TRE | Off-Peak | 127943.9333 | 22 | 1 | 1 | 1400-Forced draft fans | D1-Forced - Immediate | 100-Fossil-Steam
1400 | Forced draft fans | Boiler | Boiler Air and Gas Systems | D1 | Forced - Immediate | 2021 | Gas | GG | 100 | Fossil-Steam | TRE | Summer | 1396.6667 | 20 | 1 | 1 | 1400-Forced draft fans | D1-Forced - Immediate | 100-Fossil-Steam
1400 | Forced draft fans | Boiler | Boiler Air and Gas Systems | D2 | Forced - Delayed | 2021 | Other | WD | 100 | Fossil-Steam | SERC | Winter | 172.5 | 10 | 1 | 1 | 1400-Forced draft fans | D2-Forced - Delayed | 100-Fossil-Steam
1400 | Forced draft fans | Boiler | Boiler Air and Gas Systems | U1 | Forced - Immediate | 2021 | Gas | GG | 100 | Fossil-Steam | TRE | Winter | 3363.75 | 325 | 1 | 1 | 1400-Forced draft fans | U1-Forced - Immediate | 100-Fossil-Steam
1400 | Forced draft fans | Boiler | Boiler Air and Gas Systems | D1 | Forced - Immediate | 2021 | Coal | CC | 100 | Fossil-Steam | SERC | Off-Peak | 445.4 | 5.24 | 1 | 1 | 1400-Forced draft fans | D1-Forced - Immediate | 100-Fossil-Steam
1400 | Forced draft fans | Boiler | Boiler Air and Gas Systems | D1 | Forced - Immediate | 2021 | Coal | CC | 100 | Fossil-Steam | MRO | Summer | 9.1667 | 25 | 1 | 1 | 1400-Forced draft fans | D1-Forced - Immediate | 100-Fossil-Steam
1400 | Forced draft fans | Boiler | Boiler Air and Gas Systems | D1 | Forced - Immediate | 2021 | Coal | CC | 100 | Fossil-Steam | RFC | Summer | 91 | 14 | 1 | 1 | 1400-Forced draft fans | D1-Forced - Immediate | 100-Fossil-Steam
1400 | Forced draft fans | Boiler | Boiler Air and Gas Systems | D1 | Forced - Immediate | 2021 | Coal | CC | 100 | Fossil-Steam | MRO | Summer | 385.5 | 15 | 1 | 1 | 1400-Forced draft fans | D1-Forced - Immediate | 100-Fossil-Steam
1400 | Forced draft fans | Boiler | Boiler Air and Gas Systems | D1 | Forced - Immediate | 2021 | Coal | CC | 100 | Fossil-Steam | RFC | Summer | 409.2 | 24 | 1 | 1 | 1400-Forced draft fans | D1-Forced - Immediate | 100-Fossil-Steam
1400 | Forced draft fans | Boiler | Boiler Air and Gas Systems | D1 | Forced - Immediate | 2021 | Coal | CC | 100 | Fossil-Steam | MRO | Summer | 434 | 35 | 1 | 1 | 1400-Forced draft fans | D1-Forced - Immediate | 100-Fossil-Steam
1400 | Forced draft fans | Boiler | Boiler Air and Gas Systems | D1 | Forced - Immediate | 2021 | Coal | CC | 100 | Fossil-Steam | RFC | Summer | 828.9667 | 26 | 1 | 1 | 1400-Forced draft fans | D1-Forced - Immediate | 100-Fossil-Steam
1400 | Forced draft fans | Boiler | Boiler Air and Gas Systems | D1 | Forced - Immediate | 2021 | Coal | CC | 100 | Fossil-Steam | RFC | Summer | 1012.3833 | 43.7 | 1 | 1 | 1400-Forced draft fans | D1-Forced - Immediate | 100-Fossil-Steam
1400 | Forced draft fans | Boiler | Boiler Air and Gas Systems | D1 | Forced - Immediate | 2021 | Coal | CC | 100 | Fossil-Steam | RFC | Summer | 1088.9667 | 26 | 1 | 1 | 1400-Forced draft fans | D1-Forced - Immediate | 100-Fossil-Steam
1400 | Forced draft fans | Boiler | Boiler Air and Gas Systems | D1 | Forced - Immediate | 2021 | Coal | CC | 100 | Fossil-Steam | RFC | Summer | 1586.6666 | 25 | 1 | 1 | 1400-Forced draft fans | D1-Forced - Immediate | 100-Fossil-Steam
1400 | Forced draft fans | Boiler | Boiler Air and Gas Systems | D1 | Forced - Immediate | 2021 | Coal | CC | 100 | Fossil-Steam | RFC | Summer | 4422.8333 | 34 | 1 | 2 | 1400-Forced draft fans | D1-Forced - Immediate | 100-Fossil-Steam
1400 | Forced draft fans | Boiler | Boiler Air and Gas Systems | D1 | Forced - Immediate | 2021 | Gas | GG | 100 | Fossil-Steam | TRE | Summer | 18002.4999 | 150 | 1 | 1 | 1400-Forced draft fans | D1-Forced - Immediate | 100-Fossil-Steam
1400 | Forced draft fans | Boiler | Boiler Air and Gas Systems | D1 | Forced - Immediate | 2021 | Gas | GG | 100 | Fossil-Steam | TRE | Winter | 351.373 | 206.69 | 1 | 1 | 1400-Forced draft fans | D1-Forced - Immediate | 100-Fossil-Steam
1400 | Forced draft fans | Boiler | Boiler Air and Gas Systems | U1 | Forced - Immediate | 2021 | Coal | CC | 100 | Fossil-Steam | SERC | Summer | 17103.45 | 537 | 1 | 1 | 1400-Forced draft fans | U1-Forced - Immediate | 100-Fossil-Steam
1400 | Forced draft fans | Boiler | Boiler Air and Gas Systems | U1 | Forced - Immediate | 2021 | Coal | CC | 100 | Fossil-Steam | SERC | Summer | 46262.55 | 537 | 1 | 1 | 1400-Forced draft fans | U1-Forced - Immediate | 100-Fossil-Steam
1400 | Forced draft fans | Boiler | Boiler Air and Gas Systems | D1 | Forced - Immediate | 2021 | Coal | CC | 100 | Fossil-Steam | WECC | Off-Peak | 8288.5833 | 35 | 1 | 1 | 1400-Forced draft fans | D1-Forced - Immediate | 100-Fossil-Steam
1400 | Forced draft fans | Boiler | Boiler Air and Gas Systems | D1 | Forced - Immediate | 2021 | Coal | CC | 100 | Fossil-Steam | MRO | Summer | 2.5 | 50 | 1 | 1 | 1400-Forced draft fans | D1-Forced - Immediate | 100-Fossil-Steam
1400 | Forced draft fans | Boiler | Boiler Air and Gas Systems | D1 | Forced - Immediate | 2021 | Coal | CC | 100 | Fossil-Steam | MRO | Summer | 12.25 | 15 | 1 | 1 | 1400-Forced draft fans | D1-Forced - Immediate | 100-Fossil-Steam
1400 | Forced draft fans | Boiler | Boiler Air and Gas Systems | D1 | Forced - Immediate | 2021 | Coal | CC | 100 | Fossil-Steam | WECC | Summer | 19.75 | 15 | 1 | 1 | 1400-Forced draft fans | D1-Forced - Immediate | 100-Fossil-Steam
1400 | Forced draft fans | Boiler | Boiler Air and Gas Systems | D1 | Forced - Immediate | 2021 | Coal | CC | 100 | Fossil-Steam | MRO | Summer | 31.6666 | 100 | 1 | 1 | 1400-Forced draft fans | D1-Forced - Immediate | 100-Fossil-Steam
1400 | Forced draft fans | Boiler | Boiler Air and Gas Systems | D1 | Forced - Immediate | 2021 | Coal | CC | 100 | Fossil-Steam | MRO | Summer | 59.75 | 15 | 1 | 1 | 1400-Forced draft fans | D1-Forced - Immediate | 100-Fossil-Steam
1400 | Forced draft fans | Boiler | Boiler Air and Gas Systems | D1 | Forced - Immediate | 2021 | Coal | CC | 100 | Fossil-Steam | RFC | Summer | 266 | 28 | 1 | 1 | 1400-Forced draft fans | D1-Forced - Immediate | 100-Fossil-Steam
1400 | Forced draft fans | Boiler | Boiler Air and Gas Systems | D1 | Forced - Immediate | 2021 | Coal | CC | 100 | Fossil-Steam | SERC | Summer | 470.4 | 16 | 1 | 1 | 1400-Forced draft fans | D1-Forced - Immediate | 100-Fossil-Steam
1400 | Forced draft fans | Boiler | Boiler Air and Gas Systems | D1 | Forced - Immediate | 2021 | Coal | CC | 100 | Fossil-Steam | RFC | Summer | 538.9 | 34 | 1 | 1 | 1400-Forced draft fans | D1-Forced - Immediate | 100-Fossil-Steam
1400 | Forced draft fans | Boiler | Boiler Air and Gas Systems | D1 | Forced - Immediate | 2021 | Coal | CC | 100 | Fossil-Steam | RFC | Summer | 1352.1667 | 14 | 1 | 1 | 1400-Forced draft fans | D1-Forced - Immediate | 100-Fossil-Steam
1400 | Forced draft fans | Boiler | Boiler Air and Gas Systems | D1 | Forced - Immediate | 2021 | Coal | CC | 100 | Fossil-Steam | RFC | Summer | 2205.4666 | 34 | 1 | 1 | 1400-Forced draft fans | D1-Forced - Immediate | 100-Fossil-Steam
1400 | Forced draft fans | Boiler | Boiler Air and Gas Systems | D1 | Forced - Immediate | 2021 | Coal | CC | 100 | Fossil-Steam | WECC | Summer | 3081.9166 | 155 | 1 | 1 | 1400-Forced draft fans | D1-Forced - Immediate | 100-Fossil-Steam
1400 | Forced draft fans | Boiler | Boiler Air and Gas Systems | D1 | Forced - Immediate | 2021 | Coal | CC | 100 | Fossil-Steam | RFC | Summer | 3801.9 | 23 | 1 | 1 | 1400-Forced draft fans | D1-Forced - Immediate | 100-Fossil-Steam
1400 | Forced draft fans | Boiler | Boiler Air and Gas Systems | D1 | Forced - Immediate | 2021 | Coal | CC | 100 | Fossil-Steam | RFC | Winter | 544.1667 | 50 | 1 | 1 | 1400-Forced draft fans | D1-Forced - Immediate | 100-Fossil-Steam
1400 | Forced draft fans | Boiler | Boiler Air and Gas Systems | D1 | Forced - Immediate | 2021 | Coal | CC | 100 | Fossil-Steam | WECC | Winter | 622.7999 | 108 | 1 | 1 | 1400-Forced draft fans | D1-Forced - Immediate | 100-Fossil-Steam
1400 | Forced draft fans | Boiler | Boiler Air and Gas Systems | D1 | Forced - Immediate | 2021 | Gas | GG | 100 | Fossil-Steam | MRO | Off-Peak | 42 | 9 | 1 | 1 | 1400-Forced draft fans | D1-Forced - Immediate | 100-Fossil-Steam
1400 | Forced draft fans | Boiler | Boiler Air and Gas Systems | D1 | Forced - Immediate | 2021 | Gas | GG | 100 | Fossil-Steam | TRE | Off-Peak | 23905 | 70 | 1 | 1 | 1400-Forced draft fans | D1-Forced - Immediate | 100-Fossil-Steam
1400 | Forced draft fans | Boiler | Boiler Air and Gas Systems | D1 | Forced - Immediate | 2021 | Gas | GG | 100 | Fossil-Steam | SERC | Summer | 769940 | 274 | 1 | 1 | 1400-Forced draft fans | D1-Forced - Immediate | 100-Fossil-Steam
1400 | Forced draft fans | Boiler | Boiler Air and Gas Systems | D1 | Forced - Immediate | 2021 | Gas | GG | 100 | Fossil-Steam | TRE | Winter | 9717.1667 | 7 | 1 | 1 | 1400-Forced draft fans | D1-Forced - Immediate | 100-Fossil-Steam
1400 | Forced draft fans | Boiler | Boiler Air and Gas Systems | U1 | Forced - Immediate | 2021 | Coal | CC | 100 | Fossil-Steam | SERC | Off-Peak | 20118.6748 | 481.5 | 1 | 1 | 1400-Forced draft fans | U1-Forced - Immediate | 100-Fossil-Steam
1400 | Forced draft fans | Boiler | Boiler Air and Gas Systems | D1 | Forced - Immediate | 2021 | Coal | CC | 100 | Fossil-Steam | RFC | Off-Peak | 209.6666 | 37 | 1 | 1 | 1400-Forced draft fans | D1-Forced - Immediate | 100-Fossil-Steam
1400 | Forced draft fans | Boiler | Boiler Air and Gas Systems | D1 | Forced - Immediate | 2021 | Coal | CC | 100 | Fossil-Steam | WECC | Off-Peak | 238.3333 | 50 | 1 | 1 | 1400-Forced draft fans | D1-Forced - Immediate | 100-Fossil-Steam
1400 | Forced draft fans | Boiler | Boiler Air and Gas Systems | D1 | Forced - Immediate | 2021 | Coal | CC | 100 | Fossil-Steam | RFC | Off-Peak | 885 | 100 | 1 | 1 | 1400-Forced draft fans | D1-Forced - Immediate | 100-Fossil-Steam
1400 | Forced draft fans | Boiler | Boiler Air and Gas Systems | D1 | Forced - Immediate | 2021 | Coal | CC | 100 | Fossil-Steam | WECC | Off-Peak | 1114.1666 | 70 | 1 | 1 | 1400-Forced draft fans | D1-Forced - Immediate | 100-Fossil-Steam
1400 | Forced draft fans | Boiler | Boiler Air and Gas Systems | D1 | Forced - Immediate | 2021 | Coal | CC | 100 | Fossil-Steam | WECC | Off-Peak | 2412.5833 | 85 | 1 | 1 | 1400-Forced draft fans | D1-Forced - Immediate | 100-Fossil-Steam
1400 | Forced draft fans | Boiler | Boiler Air and Gas Systems | D1 | Forced - Immediate | 2021 | Coal | CC | 100 | Fossil-Steam | WECC | Off-Peak | 3557.1667 | 35 | 1 | 1 | 1400-Forced draft fans | D1-Forced - Immediate | 100-Fossil-Steam
1400 | Forced draft fans | Boiler | Boiler Air and Gas Systems | D1 | Forced - Immediate | 2021 | Coal | CC | 100 | Fossil-Steam | MRO | Summer | 5.4166 | 25 | 1 | 1 | 1400-Forced draft fans | D1-Forced - Immediate | 100-Fossil-Steam
1400 | Forced draft fans | Boiler | Boiler Air and Gas Systems | D1 | Forced - Immediate | 2021 | Coal | CC | 100 | Fossil-Steam | MRO | Summer | 30.6666 | 80 | 1 | 1 | 1400-Forced draft fans | D1-Forced - Immediate | 100-Fossil-Steam
1400 | Forced draft fans | Boiler | Boiler Air and Gas Systems | D1 | Forced - Immediate | 2021 | Coal | CC | 100 | Fossil-Steam | MRO | Summer | 33.3333 | 25 | 1 | 1 | 1400-Forced draft fans | D1-Forced - Immediate | 100-Fossil-Steam
1400 | Forced draft fans | Boiler | Boiler Air and Gas Systems | D1 | Forced - Immediate | 2021 | Coal | CC | 100 | Fossil-Steam | SERC | Summer | 47.9 | 6 | 1 | 1 | 1400-Forced draft fans | D1-Forced - Immediate | 100-Fossil-Steam
1400 | Forced draft fans | Boiler | Boiler Air and Gas Systems | D1 | Forced - Immediate | 2021 | Coal | CC | 100 | Fossil-Steam | SERC | Summer | 59.8333 | 10 | 1 | 1 | 1400-Forced draft fans | D1-Forced - Immediate | 100-Fossil-Steam
1400 | Forced draft fans | Boiler | Boiler Air and Gas Systems | D1 | Forced - Immediate | 2021 | Coal | CC | 100 | Fossil-Steam | SERC | Summer | 60 | 10 | 1 | 1 | 1400-Forced draft fans | D1-Forced - Immediate | 100-Fossil-Steam
1400 | Forced draft fans | Boiler | Boiler Air and Gas Systems | D1 | Forced - Immediate | 2021 | Coal | CC | 100 | Fossil-Steam | MRO | Summer | 118.7549 | 78.3 | 1 | 1 | 1400-Forced draft fans | D1-Forced - Immediate | 100-Fossil-Steam
1400 | Forced draft fans | Boiler | Boiler Air and Gas Systems | D1 | Forced - Immediate | 2021 | Coal | CC | 100 | Fossil-Steam | WECC | Summer | 609.45 | 239 | 1 | 1 | 1400-Forced draft fans | D1-Forced - Immediate | 100-Fossil-Steam
1400 | Forced draft fans | Boiler | Boiler Air and Gas Systems | D1 | Forced - Immediate | 2021 | Coal | CC | 100 | Fossil-Steam | MRO | Summer | 890.8333 | 25 | 1 | 1 | 1400-Forced draft fans | D1-Forced - Immediate | 100-Fossil-Steam
1400 | Forced draft fans | Boiler | Boiler Air and Gas Systems | D1 | Forced - Immediate | 2021 | Coal | CC | 100 | Fossil-Steam | SERC | Summer | 927.9999 | 87 | 1 | 1 | 1400-Forced draft fans | D1-Forced - Immediate | 100-Fossil-Steam
1400 | Forced draft fans | Boiler | Boiler Air and Gas Systems | D1 | Forced - Immediate | 2021 | Coal | CC | 100 | Fossil-Steam | WECC | Summer | 992.8332 | 370 | 1 | 1 | 1400-Forced draft fans | D1-Forced - Immediate | 100-Fossil-Steam
1400 | Forced draft fans | Boiler | Boiler Air and Gas Systems | D1 | Forced - Immediate | 2021 | Coal | CC | 100 | Fossil-Steam | RFC | Summer | 1757.8 | 34 | 1 | 1 | 1400-Forced draft fans | D1-Forced - Immediate | 100-Fossil-Steam
1400 | Forced draft fans | Boiler | Boiler Air and Gas Systems | D1 | Forced - Immediate | 2021 | Coal | CC | 100 | Fossil-Steam | RFC | Summer | 3011.1667 | 35 | 1 | 1 | 1400-Forced draft fans | D1-Forced - Immediate | 100-Fossil-Steam
1400 | Forced draft fans | Boiler | Boiler Air and Gas Systems | D1 | Forced - Immediate | 2021 | Coal | CC | 100 | Fossil-Steam | RFC | Winter | 94 | 47 | 1 | 1 | 1400-Forced draft fans | D1-Forced - Immediate | 100-Fossil-Steam
1400 | Forced draft fans | Boiler | Boiler Air and Gas Systems | D1 | Forced - Immediate | 2021 | Gas | GG | 100 | Fossil-Steam | MRO | Off-Peak | 57.65 | 3 | 1 | 1 | 1400-Forced draft fans | D1-Forced - Immediate | 100-Fossil-Steam
1400 | Forced draft fans | Boiler | Boiler Air and Gas Systems | D1 | Forced - Immediate | 2021 | Gas | GG | 100 | Fossil-Steam | MRO | Summer | 9.3333 | 5 | 1 | 1 | 1400-Forced draft fans | D1-Forced - Immediate | 100-Fossil-Steam
1400 | Forced draft fans | Boiler | Boiler Air and Gas Systems | D1 | Forced - Immediate | 2021 | Gas | GG | 100 | Fossil-Steam | TRE | Winter | 109.6666 | 188 | 1 | 1 | 1400-Forced draft fans | D1-Forced - Immediate | 100-Fossil-Steam
1400 | Forced draft fans | Boiler | Boiler Air and Gas Systems | D1 | Forced - Immediate | 2021 | Gas | GG | 100 | Fossil-Steam | TRE | Winter | 325.3666 | 227 | 1 | 1 | 1400-Forced draft fans | D1-Forced - Immediate | 100-Fossil-Steam
1400 | Forced draft fans | Boiler | Boiler Air and Gas Systems | D1 | Forced - Immediate | 2021 | Gas | GG | 100 | Fossil-Steam | WECC | Winter | 544.5958 | 7.25 | 1 | 1 | 1400-Forced draft fans | D1-Forced - Immediate | 100-Fossil-Steam
1400 | Forced draft fans | Boiler | Boiler Air and Gas Systems | D1 | Forced - Immediate | 2021 | Gas | GG | 100 | Fossil-Steam | TRE | Winter | 141732.4 | 152 | 1 | 1 | 1400-Forced draft fans | D1-Forced - Immediate | 100-Fossil-Steam
1400 | Forced draft fans | Boiler | Boiler Air and Gas Systems | U1 | Forced - Immediate | 2021 | Coal | CC | 100 | Fossil-Steam | WECC | Off-Peak | 3801.6666 | 100 | 1 | 1 | 1400-Forced draft fans | U1-Forced - Immediate | 100-Fossil-Steam
1400 | Forced draft fans | Boiler | Boiler Air and Gas Systems | U1 | Forced - Immediate | 2021 | Coal | CC | 100 | Fossil-Steam | SERC | Summer | 13157.4998 | 285 | 1 | 1 | 1400-Forced draft fans | U1-Forced - Immediate | 100-Fossil-Steam
1400 | Forced draft fans | Boiler | Boiler Air and Gas Systems | D1 | Forced - Immediate | 2021 | Coal | CC | 100 | Fossil-Steam | SERC | Off-Peak | 29 | 7.25 | 1 | 1 | 1400-Forced draft fans | D1-Forced - Immediate | 100-Fossil-Steam
1400 | Forced draft fans | Boiler | Boiler Air and Gas Systems | D1 | Forced - Immediate | 2021 | Coal | CC | 100 | Fossil-Steam | WECC | Off-Peak | 3501 | 45 | 1 | 1 | 1400-Forced draft fans | D1-Forced - Immediate | 100-Fossil-Steam
1400 | Forced draft fans | Boiler | Boiler Air and Gas Systems | D1 | Forced - Immediate | 2021 | Coal | CC | 100 | Fossil-Steam | RFC | Summer | 45 | 30 | 1 | 1 | 1400-Forced draft fans | D1-Forced - Immediate | 100-Fossil-Steam
1400 | Forced draft fans | Boiler | Boiler Air and Gas Systems | D1 | Forced - Immediate | 2021 | Coal | CC | 100 | Fossil-Steam | RFC | Summer | 414.75 | 15 | 1 | 1 | 1400-Forced draft fans | D1-Forced - Immediate | 100-Fossil-Steam
1400 | Forced draft fans | Boiler | Boiler Air and Gas Systems | D1 | Forced - Immediate | 2021 | Coal | CC | 100 | Fossil-Steam | RFC | Summer | 645 | 215 | 1 | 1 | 1400-Forced draft fans | D1-Forced - Immediate | 100-Fossil-Steam
1400 | Forced draft fans | Boiler | Boiler Air and Gas Systems | D1 | Forced - Immediate | 2021 | Coal | CC | 100 | Fossil-Steam | RFC | Summer | 1025.6666 | 34 | 1 | 1 | 1400-Forced draft fans | D1-Forced - Immediate | 100-Fossil-Steam
1400 | Forced draft fans | Boiler | Boiler Air and Gas Systems | D1 | Forced - Immediate | 2021 | Coal | CC | 100 | Fossil-Steam | MRO | Summer | 1574 | 30 | 1 | 1 | 1400-Forced draft fans | D1-Forced - Immediate | 100-Fossil-Steam
1400 | Forced draft fans | Boiler | Boiler Air and Gas Systems | D1 | Forced - Immediate | 2021 | Coal | CC | 100 | Fossil-Steam | SERC | Summer | 1821.4831 | 293 | 1 | 1 | 1400-Forced draft fans | D1-Forced - Immediate | 100-Fossil-Steam
1400 | Forced draft fans | Boiler | Boiler Air and Gas Systems | D1 | Forced - Immediate | 2021 | Coal | CC | 100 | Fossil-Steam | MRO | Summer | 1921.6666 | 25 | 1 | 1 | 1400-Forced draft fans | D1-Forced - Immediate | 100-Fossil-Steam
1400 | Forced draft fans | Boiler | Boiler Air and Gas Systems | D1 | Forced - Immediate | 2021 | Coal | CC | 100 | Fossil-Steam | RFC | Summer | 5165.4167 | 23 | 1 | 1 | 1400-Forced draft fans | D1-Forced - Immediate | 100-Fossil-Steam
1400 | Forced draft fans | Boiler | Boiler Air and Gas Systems | D1 | Forced - Immediate | 2021 | Gas | GG | 100 | Fossil-Steam | MRO | Off-Peak | 13.9 | 3 | 1 | 1 | 1400-Forced draft fans | D1-Forced - Immediate | 100-Fossil-Steam
1400 | Forced draft fans | Boiler | Boiler Air and Gas Systems | D1 | Forced - Immediate | 2021 | Gas | GG | 100 | Fossil-Steam | SERC | Winter | 1376.3999 | 279 | 1 | 1 | 1400-Forced draft fans | D1-Forced - Immediate | 100-Fossil-Steam
1400 | Forced draft fans | Boiler | Boiler Air and Gas Systems | D1 | Forced - Immediate | 2021 | Gas | GG | 100 | Fossil-Steam | WECC | Winter | 14903.9 | 33 | 1 | 1 | 1400-Forced draft fans | D1-Forced - Immediate | 100-Fossil-Steam
1400 | Forced draft fans | Boiler | Boiler Air and Gas Systems | U1 | Forced - Immediate | 2021 | Coal | CC | 100 | Fossil-Steam | MRO | Winter | 454.75 | 535 | 1 | 1 | 1400-Forced draft fans | U1-Forced - Immediate | 100-Fossil-Steam
1400 | Forced draft fans | Boiler | Boiler Air and Gas Systems | D1 | Forced - Immediate | 2021 | Coal | CC | 100 | Fossil-Steam | WECC | Off-Peak | 239.1667 | 35 | 1 | 1 | 1400-Forced draft fans | D1-Forced - Immediate | 100-Fossil-Steam
1400 | Forced draft fans | Boiler | Boiler Air and Gas Systems | D1 | Forced - Immediate | 2021 | Coal | CC | 100 | Fossil-Steam | SERC | Off-Peak | 6120 | 360 | 1 | 1 | 1400-Forced draft fans | D1-Forced - Immediate | 100-Fossil-Steam
1400 | Forced draft fans | Boiler | Boiler Air and Gas Systems | D1 | Forced - Immediate | 2021 | Coal | CC | 100 | Fossil-Steam | WECC | Off-Peak | 8061.0833 | 35 | 1 | 1 | 1400-Forced draft fans | D1-Forced - Immediate | 100-Fossil-Steam
1400 | Forced draft fans | Boiler | Boiler Air and Gas Systems | D1 | Forced - Immediate | 2021 | Coal | CC | 100 | Fossil-Steam | MRO | Summer | 9 | 20 | 1 | 1 | 1400-Forced draft fans | D1-Forced - Immediate | 100-Fossil-Steam
1400 | Forced draft fans | Boiler | Boiler Air and Gas Systems | D1 | Forced - Immediate | 2021 | Coal | CC | 100 | Fossil-Steam | MRO | Summer | 78.25 | 15 | 1 | 1 | 1400-Forced draft fans | D1-Forced - Immediate | 100-Fossil-Steam
1400 | Forced draft fans | Boiler | Boiler Air and Gas Systems | D1 | Forced - Immediate | 2021 | Coal | CC | 100 | Fossil-Steam | RFC | Summer | 88.75 | 15 | 1 | 1 | 1400-Forced draft fans | D1-Forced - Immediate | 100-Fossil-Steam
1400 | Forced draft fans | Boiler | Boiler Air and Gas Systems | D1 | Forced - Immediate | 2021 | Coal | CC | 100 | Fossil-Steam | RFC | Summer | 172.5 | 10 | 1 | 1 | 1400-Forced draft fans | D1-Forced - Immediate | 100-Fossil-Steam
1400 | Forced draft fans | Boiler | Boiler Air and Gas Systems | D1 | Forced - Immediate | 2021 | Coal | CC | 100 | Fossil-Steam | MRO | Summer | 297.5 | 25 | 1 | 1 | 1400-Forced draft fans | D1-Forced - Immediate | 100-Fossil-Steam
1400 | Forced draft fans | Boiler | Boiler Air and Gas Systems | D1 | Forced - Immediate | 2021 | Coal | CC | 100 | Fossil-Steam | RFC | Summer | 1132.5 | 10 | 1 | 1 | 1400-Forced draft fans | D1-Forced - Immediate | 100-Fossil-Steam
1400 | Forced draft fans | Boiler | Boiler Air and Gas Systems | D1 | Forced - Immediate | 2021 | Coal | CC | 100 | Fossil-Steam | RFC | Summer | 3891 | 30 | 1 | 1 | 1400-Forced draft fans | D1-Forced - Immediate | 100-Fossil-Steam
1400 | Forced draft fans | Boiler | Boiler Air and Gas Systems | D1 | Forced - Immediate | 2021 | Coal | CC | 100 | Fossil-Steam | WECC | Summer | 22378 | 60 | 1 | 1 | 1400-Forced draft fans | D1-Forced - Immediate | 100-Fossil-Steam
1400 | Forced draft fans | Boiler | Boiler Air and Gas Systems | D1 | Forced - Immediate | 2021 | Coal | CC | 100 | Fossil-Steam | MRO | Winter | 1.6667 | 10 | 1 | 1 | 1400-Forced draft fans | D1-Forced - Immediate | 100-Fossil-Steam
1400 | Forced draft fans | Boiler | Boiler Air and Gas Systems | D1 | Forced - Immediate | 2021 | Gas | GG | 100 | Fossil-Steam | MRO | Off-Peak | 19.75 | 3 | 1 | 1 | 1400-Forced draft fans | D1-Forced - Immediate | 100-Fossil-Steam
1400 | Forced draft fans | Boiler | Boiler Air and Gas Systems | U1 | Forced - Immediate | 2021 | Coal | CC | 100 | Fossil-Steam | SERC | Off-Peak | 49020.9998 | 705 | 1 | 1 | 1400-Forced draft fans | U1-Forced - Immediate | 100-Fossil-Steam
1400 | Forced draft fans | Boiler | Boiler Air and Gas Systems | U1 | Forced - Immediate | 2021 | Coal | CC | 100 | Fossil-Steam | WECC | Summer | 1120.6665 | 410 | 1 | 1 | 1400-Forced draft fans | U1-Forced - Immediate | 100-Fossil-Steam
1400 | Forced draft fans | Boiler | Boiler Air and Gas Systems | D1 | Forced - Immediate | 2021 | Coal | CC | 100 | Fossil-Steam | WECC | Off-Peak | 658.5833 | 35 | 1 | 1 | 1400-Forced draft fans | D1-Forced - Immediate | 100-Fossil-Steam
1400 | Forced draft fans | Boiler | Boiler Air and Gas Systems | D1 | Forced - Immediate | 2021 | Coal | CC | 100 | Fossil-Steam | WECC | Off-Peak | 2104.6667 | 35 | 1 | 1 | 1400-Forced draft fans | D1-Forced - Immediate | 100-Fossil-Steam
1400 | Forced draft fans | Boiler | Boiler Air and Gas Systems | D1 | Forced - Immediate | 2021 | Coal | CC | 100 | Fossil-Steam | MRO | Summer | 18.6666 | 70 | 1 | 1 | 1400-Forced draft fans | D1-Forced - Immediate | 100-Fossil-Steam
1400 | Forced draft fans | Boiler | Boiler Air and Gas Systems | D1 | Forced - Immediate | 2021 | Coal | CC | 100 | Fossil-Steam | MRO | Summer | 82 | 40 | 1 | 1 | 1400-Forced draft fans | D1-Forced - Immediate | 100-Fossil-Steam
1400 | Forced draft fans | Boiler | Boiler Air and Gas Systems | D1 | Forced - Immediate | 2021 | Coal | CC | 100 | Fossil-Steam | RFC | Summer | 120 | 10 | 1 | 1 | 1400-Forced draft fans | D1-Forced - Immediate | 100-Fossil-Steam
1400 | Forced draft fans | Boiler | Boiler Air and Gas Systems | D1 | Forced - Immediate | 2021 | Coal | CC | 100 | Fossil-Steam | MRO | Summer | 152.5 | 15 | 1 | 1 | 1400-Forced draft fans | D1-Forced - Immediate | 100-Fossil-Steam
1400 | Forced draft fans | Boiler | Boiler Air and Gas Systems | D1 | Forced - Immediate | 2021 | Coal | CC | 100 | Fossil-Steam | MRO | Summer | 197.1566 | 28.3 | 1 | 1 | 1400-Forced draft fans | D1-Forced - Immediate | 100-Fossil-Steam
1400 | Forced draft fans | Boiler | Boiler Air and Gas Systems | D1 | Forced - Immediate | 2021 | Coal | CC | 100 | Fossil-Steam | RFC | Summer | 854 | 28 | 1 | 1 | 1400-Forced draft fans | D1-Forced - Immediate | 100-Fossil-Steam
1400 | Forced draft fans | Boiler | Boiler Air and Gas Systems | D1 | Forced - Immediate | 2021 | Coal | CC | 100 | Fossil-Steam | MRO | Summer | 1633.3333 | 50 | 1 | 1 | 1400-Forced draft fans | D1-Forced - Immediate | 100-Fossil-Steam
1400 | Forced draft fans | Boiler | Boiler Air and Gas Systems | D1 | Forced - Immediate | 2021 | Coal | CC | 100 | Fossil-Steam | MRO | Summer | 1815.8333 | 25 | 1 | 1 | 1400-Forced draft fans | D1-Forced - Immediate | 100-Fossil-Steam
1400 | Forced draft fans | Boiler | Boiler Air and Gas Systems | D1 | Forced - Immediate | 2021 | Coal | CC | 100 | Fossil-Steam | RFC | Summer | 1915 | 20 | 1 | 1 | 1400-Forced draft fans | D1-Forced - Immediate | 100-Fossil-Steam
1400 | Forced draft fans | Boiler | Boiler Air and Gas Systems | D1 | Forced - Immediate | 2021 | Coal | CC | 100 | Fossil-Steam | RFC | Summer | 2747.5 | 35 | 1 | 1 | 1400-Forced draft fans | D1-Forced - Immediate | 100-Fossil-Steam
1400 | Forced draft fans | Boiler | Boiler Air and Gas Systems | D1 | Forced - Immediate | 2021 | Coal | CC | 100 | Fossil-Steam | RFC | Summer | 3295.6 | 24 | 1 | 1 | 1400-Forced draft fans | D1-Forced - Immediate | 100-Fossil-Steam
1400 | Forced draft fans | Boiler | Boiler Air and Gas Systems | D1 | Forced - Immediate | 2021 | Coal | CC | 100 | Fossil-Steam | WECC | Winter | 784.6666 | 40 | 1 | 1 | 1400-Forced draft fans | D1-Forced - Immediate | 100-Fossil-Steam
1400 | Forced draft fans | Boiler | Boiler Air and Gas Systems | D1 | Forced - Immediate | 2021 | Gas | GG | 100 | Fossil-Steam | MRO | Off-Peak | 755.6999 | 198 | 1 | 1 | 1400-Forced draft fans | D1-Forced - Immediate | 100-Fossil-Steam
1400 | Forced draft fans | Boiler | Boiler Air and Gas Systems | D1 | Forced - Immediate | 2021 | Gas | GG | 100 | Fossil-Steam | TRE | Summer | 728 | 20 | 1 | 1 | 1400-Forced draft fans | D1-Forced - Immediate | 100-Fossil-Steam
1400 | Forced draft fans | Boiler | Boiler Air and Gas Systems | D1 | Forced - Immediate | 2021 | Gas | GG | 100 | Fossil-Steam | TRE | Summer | 1221.4667 | 8 | 1 | 1 | 1400-Forced draft fans | D1-Forced - Immediate | 100-Fossil-Steam
1400 | Forced draft fans | Boiler | Boiler Air and Gas Systems | D1 | Forced - Immediate | 2021 | Gas | GG | 100 | Fossil-Steam | TRE | Winter | 217556.9332 | 164 | 1 | 1 | 1400-Forced draft fans | D1-Forced - Immediate | 100-Fossil-Steam
1400 | Forced draft fans | Boiler | Boiler Air and Gas Systems | U1 | Forced - Immediate | 2021 | Gas | GG | 100 | Fossil-Steam | TRE | Off-Peak | 307.8499 | 393 | 1 | 1 | 1400-Forced draft fans | U1-Forced - Immediate | 100-Fossil-Steam
1400 | Forced draft fans | Boiler | Boiler Air and Gas Systems | U3 | Forced - Postponed | 2021 | Gas | GG | 100 | Fossil-Steam | SERC | Summer | 41751.4998 | 474 | 1 | 1 | 1400-Forced draft fans | U3-Forced - Postponed | 100-Fossil-Steam
1400 | Forced draft fans | Boiler | Boiler Air and Gas Systems | D1 | Forced - Immediate | 2021 | Coal | CC | 100 | Fossil-Steam | SERC | Off-Peak | 85 | 5 | 1 | 1 | 1400-Forced draft fans | D1-Forced - Immediate | 100-Fossil-Steam
1400 | Forced draft fans | Boiler | Boiler Air and Gas Systems | D1 | Forced - Immediate | 2021 | Coal | CC | 100 | Fossil-Steam | WECC | Off-Peak | 1118.3333 | 50 | 1 | 1 | 1400-Forced draft fans | D1-Forced - Immediate | 100-Fossil-Steam
1400 | Forced draft fans | Boiler | Boiler Air and Gas Systems | D1 | Forced - Immediate | 2021 | Coal | CC | 100 | Fossil-Steam | WECC | Off-Peak | 3977 | 60 | 1 | 1 | 1400-Forced draft fans | D1-Forced - Immediate | 100-Fossil-Steam
1400 | Forced draft fans | Boiler | Boiler Air and Gas Systems | D1 | Forced - Immediate | 2021 | Coal | CC | 100 | Fossil-Steam | RFC | Summer | 43.3333 | 10 | 1 | 1 | 1400-Forced draft fans | D1-Forced - Immediate | 100-Fossil-Steam
1400 | Forced draft fans | Boiler | Boiler Air and Gas Systems | D1 | Forced - Immediate | 2021 | Coal | CC | 100 | Fossil-Steam | RFC | Summer | 71.4 | 12 | 1 | 1 | 1400-Forced draft fans | D1-Forced - Immediate | 100-Fossil-Steam
1400 | Forced draft fans | Boiler | Boiler Air and Gas Systems | D1 | Forced - Immediate | 2021 | Coal | CC | 100 | Fossil-Steam | RFC | Summer | 303.3333 | 40 | 1 | 1 | 1400-Forced draft fans | D1-Forced - Immediate | 100-Fossil-Steam
1400 | Forced draft fans | Boiler | Boiler Air and Gas Systems | D1 | Forced - Immediate | 2021 | Coal | CC | 100 | Fossil-Steam | RFC | Summer | 2787.75 | 21 | 1 | 1 | 1400-Forced draft fans | D1-Forced - Immediate | 100-Fossil-Steam
1400 | Forced draft fans | Boiler | Boiler Air and Gas Systems | D1 | Forced - Immediate | 2021 | Coal | CC | 100 | Fossil-Steam | WECC | Summer | 3004 | 60 | 1 | 1 | 1400-Forced draft fans | D1-Forced - Immediate | 100-Fossil-Steam
1400 | Forced draft fans | Boiler | Boiler Air and Gas Systems | D1 | Forced - Immediate | 2021 | Coal | CC | 100 | Fossil-Steam | WECC | Summer | 9974.7999 | 264 | 1 | 1 | 1400-Forced draft fans | D1-Forced - Immediate | 100-Fossil-Steam
1400 | Forced draft fans | Boiler | Boiler Air and Gas Systems | D1 | Forced - Immediate | 2021 | Coal | CC | 100 | Fossil-Steam | SERC | Summer | 28231 | 259 | 1 | 1 | 1400-Forced draft fans | D1-Forced - Immediate | 100-Fossil-Steam
1400 | Forced draft fans | Boiler | Boiler Air and Gas Systems | D1 | Forced - Immediate | 2021 | Gas | GG | 100 | Fossil-Steam | MRO | Off-Peak | 59.55 | 9 | 1 | 1 | 1400-Forced draft fans | D1-Forced - Immediate | 100-Fossil-Steam
1400 | Forced draft fans | Boiler | Boiler Air and Gas Systems | D1 | Forced - Immediate | 2021 | Gas | GG | 100 | Fossil-Steam | MRO | Summer | 30 | 5 | 1 | 1 | 1400-Forced draft fans | D1-Forced - Immediate | 100-Fossil-Steam
1400 | Forced draft fans | Boiler | Boiler Air and Gas Systems | D1 | Forced - Immediate | 2021 | Gas | GG | 100 | Fossil-Steam | MRO | Summer | 45 | 9 | 1 | 1 | 1400-Forced draft fans | D1-Forced - Immediate | 100-Fossil-Steam
1400 | Forced draft fans | Boiler | Boiler Air and Gas Systems | D1 | Forced - Immediate | 2021 | Gas | GG | 100 | Fossil-Steam | TRE | Winter | 45894.9 | 17 | 1 | 1 | 1400-Forced draft fans | D1-Forced - Immediate | 100-Fossil-Steam
1400 | Forced draft fans | Boiler | Boiler Air and Gas Systems | D1 | Forced - Immediate | 2021 | Coal | CC | 100 | Fossil-Steam | SERC | Off-Peak | 8 | 4 | 1 | 1 | 1400-Forced draft fans | D1-Forced - Immediate | 100-Fossil-Steam
1400 | Forced draft fans | Boiler | Boiler Air and Gas Systems | D1 | Forced - Immediate | 2021 | Coal | CC | 100 | Fossil-Steam | SERC | Off-Peak | 18.99 | 6.33 | 1 | 1 | 1400-Forced draft fans | D1-Forced - Immediate | 100-Fossil-Steam
1400 | Forced draft fans | Boiler | Boiler Air and Gas Systems | D1 | Forced - Immediate | 2021 | Coal | CC | 100 | Fossil-Steam | SERC | Off-Peak | 22 | 5.5 | 1 | 1 | 1400-Forced draft fans | D1-Forced - Immediate | 100-Fossil-Steam
1400 | Forced draft fans | Boiler | Boiler Air and Gas Systems | D1 | Forced - Immediate | 2021 | Coal | CC | 100 | Fossil-Steam | SERC | Off-Peak | 437.94 | 16.22 | 1 | 1 | 1400-Forced draft fans | D1-Forced - Immediate | 100-Fossil-Steam
1400 | Forced draft fans | Boiler | Boiler Air and Gas Systems | D1 | Forced - Immediate | 2021 | Coal | CC | 100 | Fossil-Steam | SERC | Off-Peak | 773.4999 | 195 | 1 | 1 | 1400-Forced draft fans | D1-Forced - Immediate | 100-Fossil-Steam
1400 | Forced draft fans | Boiler | Boiler Air and Gas Systems | D1 | Forced - Immediate | 2021 | Coal | CC | 100 | Fossil-Steam | RFC | Off-Peak | 1594.0833 | 37 | 1 | 1 | 1400-Forced draft fans | D1-Forced - Immediate | 100-Fossil-Steam
1400 | Forced draft fans | Boiler | Boiler Air and Gas Systems | D1 | Forced - Immediate | 2021 | Coal | CC | 100 | Fossil-Steam | RFC | Off-Peak | 2460.5 | 37 | 1 | 1 | 1400-Forced draft fans | D1-Forced - Immediate | 100-Fossil-Steam
1400 | Forced draft fans | Boiler | Boiler Air and Gas Systems | D1 | Forced - Immediate | 2021 | Coal | CC | 100 | Fossil-Steam | MRO | Off-Peak | 4316.1666 | 58 | 1 | 1 | 1400-Forced draft fans | D1-Forced - Immediate | 100-Fossil-Steam
1400 | Forced draft fans | Boiler | Boiler Air and Gas Systems | D1 | Forced - Immediate | 2021 | Coal | CC | 100 | Fossil-Steam | WECC | Off-Peak | 9376.5 | 45 | 1 | 1 | 1400-Forced draft fans | D1-Forced - Immediate | 100-Fossil-Steam
1400 | Forced draft fans | Boiler | Boiler Air and Gas Systems | D1 | Forced - Immediate | 2021 | Coal | CC | 100 | Fossil-Steam | RFC | Summer | 67.5 | 45 | 1 | 1 | 1400-Forced draft fans | D1-Forced - Immediate | 100-Fossil-Steam
1400 | Forced draft fans | Boiler | Boiler Air and Gas Systems | D1 | Forced - Immediate | 2021 | Coal | CC | 100 | Fossil-Steam | MRO | Summer | 79.3333 | 35 | 1 | 1 | 1400-Forced draft fans | D1-Forced - Immediate | 100-Fossil-Steam
1400 | Forced draft fans | Boiler | Boiler Air and Gas Systems | D1 | Forced - Immediate | 2021 | Coal | CC | 100 | Fossil-Steam | RFC | Summer | 102 | 24 | 1 | 1 | 1400-Forced draft fans | D1-Forced - Immediate | 100-Fossil-Steam
1400 | Forced draft fans | Boiler | Boiler Air and Gas Systems | D1 | Forced - Immediate | 2021 | Coal | CC | 100 | Fossil-Steam | MRO | Summer | 103 | 15 | 1 | 1 | 1400-Forced draft fans | D1-Forced - Immediate | 100-Fossil-Steam
1400 | Forced draft fans | Boiler | Boiler Air and Gas Systems | D1 | Forced - Immediate | 2021 | Coal | CC | 100 | Fossil-Steam | MRO | Summer | 241.6666 | 100 | 1 | 1 | 1400-Forced draft fans | D1-Forced - Immediate | 100-Fossil-Steam
1400 | Forced draft fans | Boiler | Boiler Air and Gas Systems | D1 | Forced - Immediate | 2021 | Coal | CC | 100 | Fossil-Steam | RFC | Summer | 309.3333 | 29 | 1 | 1 | 1400-Forced draft fans | D1-Forced - Immediate | 100-Fossil-Steam
1400 | Forced draft fans | Boiler | Boiler Air and Gas Systems | D1 | Forced - Immediate | 2021 | Coal | CC | 100 | Fossil-Steam | MRO | Summer | 744.1667 | 25 | 1 | 1 | 1400-Forced draft fans | D1-Forced - Immediate | 100-Fossil-Steam
1400 | Forced draft fans | Boiler | Boiler Air and Gas Systems | D1 | Forced - Immediate | 2021 | Coal | CC | 100 | Fossil-Steam | RFC | Summer | 8730 | 30 | 1 | 1 | 1400-Forced draft fans | D1-Forced - Immediate | 100-Fossil-Steam
1400 | Forced draft fans | Boiler | Boiler Air and Gas Systems | D1 | Forced - Immediate | 2021 | Coal | CC | 100 | Fossil-Steam | WECC | Summer | 13954 | 60 | 1 | 1 | 1400-Forced draft fans | D1-Forced - Immediate | 100-Fossil-Steam
1400 | Forced draft fans | Boiler | Boiler Air and Gas Systems | D1 | Forced - Immediate | 2021 | Coal | OS | 100 | Fossil-Steam | SERC | Off-Peak | 43.2 | 4.8 | 1 | 1 | 1400-Forced draft fans | D1-Forced - Immediate | 100-Fossil-Steam
1400 | Forced draft fans | Boiler | Boiler Air and Gas Systems | D1 | Forced - Immediate | 2021 | Gas | GG | 100 | Fossil-Steam | WECC | Off-Peak | 652.7417 | 7.25 | 1 | 1 | 1400-Forced draft fans | D1-Forced - Immediate | 100-Fossil-Steam
1400 | Forced draft fans | Boiler | Boiler Air and Gas Systems | D1 | Forced - Immediate | 2021 | Gas | GG | 100 | Fossil-Steam | NPCC | Off-Peak | 5376 | 90 | 1 | 1 | 1400-Forced draft fans | D1-Forced - Immediate | 100-Fossil-Steam
1400 | Forced draft fans | Boiler | Boiler Air and Gas Systems | D1 | Forced - Immediate | 2021 | Gas | GG | 100 | Fossil-Steam | TRE | Summer | 27.1666 | 163 | 1 | 1 | 1400-Forced draft fans | D1-Forced - Immediate | 100-Fossil-Steam
1400 | Forced draft fans | Boiler | Boiler Air and Gas Systems | D1 | Forced - Immediate | 2021 | Gas | GG | 100 | Fossil-Steam | TRE | Winter | 14383.4165 | 187 | 1 | 1 | 1400-Forced draft fans | D1-Forced - Immediate | 100-Fossil-Steam
1400 | Forced draft fans | Boiler | Boiler Air and Gas Systems | D2 | Forced - Delayed | 2021 | Coal | CC | 100 | Fossil-Steam | RFC | Off-Peak | 69.6 | 2.9 | 1 | 1 | 1400-Forced draft fans | D2-Forced - Delayed | 100-Fossil-Steam
1400 | Forced draft fans | Boiler | Boiler Air and Gas Systems | D2 | Forced - Delayed | 2021 | Coal | CC | 100 | Fossil-Steam | RFC | Winter | 3780.68 | 80.44 | 1 | 1 | 1400-Forced draft fans | D2-Forced - Delayed | 100-Fossil-Steam
1400 | Forced draft fans | Boiler | Boiler Air and Gas Systems | D1 | Forced - Immediate | 2021 | Coal | CC | 100 | Fossil-Steam | WECC | Off-Peak | 3826.6667 | 35 | 1 | 1 | 1400-Forced draft fans | D1-Forced - Immediate | 100-Fossil-Steam
1400 | Forced draft fans | Boiler | Boiler Air and Gas Systems | D1 | Forced - Immediate | 2021 | Coal | CC | 100 | Fossil-Steam | WECC | Off-Peak | 4719 | 60 | 1 | 1 | 1400-Forced draft fans | D1-Forced - Immediate | 100-Fossil-Steam
1400 | Forced draft fans | Boiler | Boiler Air and Gas Systems | D1 | Forced - Immediate | 2021 | Coal | CC | 100 | Fossil-Steam | WECC | Off-Peak | 24142 | 60 | 1 | 1 | 1400-Forced draft fans | D1-Forced - Immediate | 100-Fossil-Steam
1400 | Forced draft fans | Boiler | Boiler Air and Gas Systems | D1 | Forced - Immediate | 2021 | Coal | CC | 100 | Fossil-Steam | MRO | Summer | 29.25 | 15 | 1 | 1 | 1400-Forced draft fans | D1-Forced - Immediate | 100-Fossil-Steam
1400 | Forced draft fans | Boiler | Boiler Air and Gas Systems | D1 | Forced - Immediate | 2021 | Coal | CC | 100 | Fossil-Steam | MRO | Summer | 34.5 | 15 | 1 | 1 | 1400-Forced draft fans | D1-Forced - Immediate | 100-Fossil-Steam
1400 | Forced draft fans | Boiler | Boiler Air and Gas Systems | D1 | Forced - Immediate | 2021 | Coal | CC | 100 | Fossil-Steam | RFC | Summer | 101.25 | 15 | 1 | 1 | 1400-Forced draft fans | D1-Forced - Immediate | 100-Fossil-Steam
1400 | Forced draft fans | Boiler | Boiler Air and Gas Systems | D1 | Forced - Immediate | 2021 | Coal | CC | 100 | Fossil-Steam | RFC | Summer | 382.2 | 28 | 1 | 1 | 1400-Forced draft fans | D1-Forced - Immediate | 100-Fossil-Steam
1400 | Forced draft fans | Boiler | Boiler Air and Gas Systems | D1 | Forced - Immediate | 2021 | Coal | CC | 100 | Fossil-Steam | WECC | Summer | 677 | 60 | 1 | 1 | 1400-Forced draft fans | D1-Forced - Immediate | 100-Fossil-Steam
1400 | Forced draft fans | Boiler | Boiler Air and Gas Systems | D1 | Forced - Immediate | 2021 | Coal | CC | 100 | Fossil-Steam | RFC | Summer | 849.2 | 24 | 1 | 1 | 1400-Forced draft fans | D1-Forced - Immediate | 100-Fossil-Steam
1400 | Forced draft fans | Boiler | Boiler Air and Gas Systems | D1 | Forced - Immediate | 2021 | Coal | CC | 100 | Fossil-Steam | RFC | Summer | 1325.93 | 40.2 | 1 | 1 | 1400-Forced draft fans | D1-Forced - Immediate | 100-Fossil-Steam
1400 | Forced draft fans | Boiler | Boiler Air and Gas Systems | D1 | Forced - Immediate | 2021 | Coal | CC | 100 | Fossil-Steam | RFC | Summer | 1680 | 20 | 1 | 1 | 1400-Forced draft fans | D1-Forced - Immediate | 100-Fossil-Steam
1400 | Forced draft fans | Boiler | Boiler Air and Gas Systems | D1 | Forced - Immediate | 2021 | Coal | CC | 100 | Fossil-Steam | RFC | Summer | 1848 | 28 | 1 | 1 | 1400-Forced draft fans | D1-Forced - Immediate | 100-Fossil-Steam
1400 | Forced draft fans | Boiler | Boiler Air and Gas Systems | D1 | Forced - Immediate | 2021 | Coal | CC | 100 | Fossil-Steam | WECC | Winter | 1848 | 60 | 1 | 1 | 1400-Forced draft fans | D1-Forced - Immediate | 100-Fossil-Steam
1400 | Forced draft fans | Boiler | Boiler Air and Gas Systems | D1 | Forced - Immediate | 2021 | Coal | CC | 100 | Fossil-Steam | WECC | Winter | 2876.6666 | 40 | 1 | 1 | 1400-Forced draft fans | D1-Forced - Immediate | 100-Fossil-Steam
1400 | Forced draft fans | Boiler | Boiler Air and Gas Systems | D1 | Forced - Immediate | 2021 | Coal | OS | 100 | Fossil-Steam | NPCC | Summer | 434.28 | 13.16 | 1 | 1 | 1400-Forced draft fans | D1-Forced - Immediate | 100-Fossil-Steam
1400 | Forced draft fans | Boiler | Boiler Air and Gas Systems | D1 | Forced - Immediate | 2021 | Gas | GG | 100 | Fossil-Steam | WECC | Summer | 15352.5 | 230 | 1 | 1 | 1400-Forced draft fans | D1-Forced - Immediate | 100-Fossil-Steam
1400 | Forced draft fans | Boiler | Boiler Air and Gas Systems | D1 | Forced - Immediate | 2021 | Gas | GG | 100 | Fossil-Steam | TRE | Winter | 238.6357 | 260.33 | 1 | 1 | 1400-Forced draft fans | D1-Forced - Immediate | 100-Fossil-Steam
1400 | Forced draft fans | Boiler | Boiler Air and Gas Systems | D1 | Forced - Immediate | 2021 | Coal | CC | 100 | Fossil-Steam | WECC | Off-Peak | 194.8333 | 70 | 1 | 1 | 1400-Forced draft fans | D1-Forced - Immediate | 100-Fossil-Steam
1400 | Forced draft fans | Boiler | Boiler Air and Gas Systems | D1 | Forced - Immediate | 2021 | Coal | CC | 100 | Fossil-Steam | MRO | Summer | 47.9166 | 25 | 1 | 1 | 1400-Forced draft fans | D1-Forced - Immediate | 100-Fossil-Steam
1400 | Forced draft fans | Boiler | Boiler Air and Gas Systems | D1 | Forced - Immediate | 2021 | Coal | CC | 100 | Fossil-Steam | SERC | Summer | 119.9167 | 5 | 1 | 1 | 1400-Forced draft fans | D1-Forced - Immediate | 100-Fossil-Steam
1400 | Forced draft fans | Boiler | Boiler Air and Gas Systems | D1 | Forced - Immediate | 2021 | Coal | CC | 100 | Fossil-Steam | RFC | Summer | 203 | 35 | 1 | 1 | 1400-Forced draft fans | D1-Forced - Immediate | 100-Fossil-Steam
1400 | Forced draft fans | Boiler | Boiler Air and Gas Systems | D1 | Forced - Immediate | 2021 | Coal | CC | 100 | Fossil-Steam | RFC | Summer | 758.4167 | 19 | 1 | 1 | 1400-Forced draft fans | D1-Forced - Immediate | 100-Fossil-Steam
1400 | Forced draft fans | Boiler | Boiler Air and Gas Systems | D1 | Forced - Immediate | 2021 | Coal | CC | 100 | Fossil-Steam | RFC | Summer | 1434.05 | 29 | 1 | 1 | 1400-Forced draft fans | D1-Forced - Immediate | 100-Fossil-Steam
1400 | Forced draft fans | Boiler | Boiler Air and Gas Systems | D1 | Forced - Immediate | 2021 | Coal | CC | 100 | Fossil-Steam | RFC | Summer | 1702.5 | 15 | 1 | 1 | 1400-Forced draft fans | D1-Forced - Immediate | 100-Fossil-Steam
1400 | Forced draft fans | Boiler | Boiler Air and Gas Systems | D1 | Forced - Immediate | 2021 | Coal | CC | 100 | Fossil-Steam | RFC | Summer | 2090.8333 | 26 | 1 | 1 | 1400-Forced draft fans | D1-Forced - Immediate | 100-Fossil-Steam
1400 | Forced draft fans | Boiler | Boiler Air and Gas Systems | D1 | Forced - Immediate | 2021 | Coal | CC | 100 | Fossil-Steam | RFC | Summer | 3196 | 24 | 1 | 1 | 1400-Forced draft fans | D1-Forced - Immediate | 100-Fossil-Steam
1400 | Forced draft fans | Boiler | Boiler Air and Gas Systems | D1 | Forced - Immediate | 2021 | Coal | CC | 100 | Fossil-Steam | WECC | Winter | 462.5833 | 35 | 1 | 1 | 1400-Forced draft fans | D1-Forced - Immediate | 100-Fossil-Steam
1400 | Forced draft fans | Boiler | Boiler Air and Gas Systems | D1 | Forced - Immediate | 2021 | Gas | GG | 100 | Fossil-Steam | TRE | Off-Peak | 172.9 | 13 | 1 | 1 | 1400-Forced draft fans | D1-Forced - Immediate | 100-Fossil-Steam
1400 | Forced draft fans | Boiler | Boiler Air and Gas Systems | D1 | Forced - Immediate | 2021 | Gas | GG | 100 | Fossil-Steam | NPCC | Off-Peak | 2826.6666 | 200 | 1 | 1 | 1400-Forced draft fans | D1-Forced - Immediate | 100-Fossil-Steam
1400 | Forced draft fans | Boiler | Boiler Air and Gas Systems | D1 | Forced - Immediate | 2021 | Gas | GG | 100 | Fossil-Steam | SERC | Off-Peak | 126819.45 | 279 | 1 | 1 | 1400-Forced draft fans | D1-Forced - Immediate | 100-Fossil-Steam
1400 | Forced draft fans | Boiler | Boiler Air and Gas Systems | D1 | Forced - Immediate | 2021 | Gas | GG | 100 | Fossil-Steam | MRO | Summer | 83.5 | 10 | 1 | 1 | 1400-Forced draft fans | D1-Forced - Immediate | 100-Fossil-Steam
1400 | Forced draft fans | Boiler | Boiler Air and Gas Systems | D1 | Forced - Immediate | 2021 | Gas | GG | 100 | Fossil-Steam | TRE | Winter | 82.25 | 235 | 1 | 1 | 1400-Forced draft fans | D1-Forced - Immediate | 100-Fossil-Steam
1400 | Forced draft fans | Boiler | Boiler Air and Gas Systems | D1 | Forced - Immediate | 2021 | Gas | GG | 100 | Fossil-Steam | WECC | Winter | 8118.55 | 33 | 1 | 1 | 1400-Forced draft fans | D1-Forced - Immediate | 100-Fossil-Steam
1400 | Forced draft fans | Boiler | Boiler Air and Gas Systems | D1 | Forced - Immediate | 2021 | Gas | GG | 100 | Fossil-Steam | TRE | Winter | 11414.4 | 8 | 1 | 1 | 1400-Forced draft fans | D1-Forced - Immediate | 100-Fossil-Steam
1400 | Forced draft fans | Boiler | Boiler Air and Gas Systems | D1 | Forced - Immediate | 2021 | Gas | GG | 100 | Fossil-Steam | SERC | Winter | 113895.6 | 294 | 1 | 1 | 1400-Forced draft fans | D1-Forced - Immediate | 100-Fossil-Steam
1400 | Forced draft fans | Boiler | Boiler Air and Gas Systems | U1 | Forced - Immediate | 2021 | Coal | OS | 100 | Fossil-Steam | NPCC | Summer | 565.75 | 31 | 1 | 1 | 1400-Forced draft fans | U1-Forced - Immediate | 100-Fossil-Steam
1400 | Forced draft fans | Boiler | Boiler Air and Gas Systems | D1 | Forced - Immediate | 2021 | Coal | CC | 100 | Fossil-Steam | SERC | Off-Peak | 1379.9999 | 360 | 1 | 1 | 1400-Forced draft fans | D1-Forced - Immediate | 100-Fossil-Steam
1400 | Forced draft fans | Boiler | Boiler Air and Gas Systems | D1 | Forced - Immediate | 2021 | Coal | CC | 100 | Fossil-Steam | WECC | Off-Peak | 1832.25 | 35 | 1 | 1 | 1400-Forced draft fans | D1-Forced - Immediate | 100-Fossil-Steam
1400 | Forced draft fans | Boiler | Boiler Air and Gas Systems | D1 | Forced - Immediate | 2021 | Coal | CC | 100 | Fossil-Steam | WECC | Off-Peak | 1935 | 60 | 1 | 1 | 1400-Forced draft fans | D1-Forced - Immediate | 100-Fossil-Steam
1400 | Forced draft fans | Boiler | Boiler Air and Gas Systems | D1 | Forced - Immediate | 2021 | Coal | CC | 100 | Fossil-Steam | WECC | Off-Peak | 2117 | 60 | 1 | 1 | 1400-Forced draft fans | D1-Forced - Immediate | 100-Fossil-Steam
1400 | Forced draft fans | Boiler | Boiler Air and Gas Systems | D1 | Forced - Immediate | 2021 | Coal | CC | 100 | Fossil-Steam | WECC | Off-Peak | 11089 | 60 | 1 | 1 | 1400-Forced draft fans | D1-Forced - Immediate | 100-Fossil-Steam
1400 | Forced draft fans | Boiler | Boiler Air and Gas Systems | D1 | Forced - Immediate | 2021 | Coal | CC | 100 | Fossil-Steam | MRO | Summer | 162.5 | 50 | 1 | 1 | 1400-Forced draft fans | D1-Forced - Immediate | 100-Fossil-Steam
1400 | Forced draft fans | Boiler | Boiler Air and Gas Systems | D1 | Forced - Immediate | 2021 | Coal | CC | 100 | Fossil-Steam | MRO | Summer | 167.4167 | 35 | 1 | 1 | 1400-Forced draft fans | D1-Forced - Immediate | 100-Fossil-Steam
1400 | Forced draft fans | Boiler | Boiler Air and Gas Systems | D1 | Forced - Immediate | 2021 | Coal | CC | 100 | Fossil-Steam | RFC | Summer | 236.3 | 34 | 1 | 1 | 1400-Forced draft fans | D1-Forced - Immediate | 100-Fossil-Steam
1400 | Forced draft fans | Boiler | Boiler Air and Gas Systems | D1 | Forced - Immediate | 2021 | Coal | CC | 100 | Fossil-Steam | RFC | Summer | 294 | 24 | 1 | 1 | 1400-Forced draft fans | D1-Forced - Immediate | 100-Fossil-Steam
1400 | Forced draft fans | Boiler | Boiler Air and Gas Systems | D1 | Forced - Immediate | 2021 | Coal | CC | 100 | Fossil-Steam | RFC | Summer | 468 | 39 | 1 | 1 | 1400-Forced draft fans | D1-Forced - Immediate | 100-Fossil-Steam
1400 | Forced draft fans | Boiler | Boiler Air and Gas Systems | D1 | Forced - Immediate | 2021 | Coal | CC | 100 | Fossil-Steam | RFC | Summer | 469.5833 | 35 | 1 | 1 | 1400-Forced draft fans | D1-Forced - Immediate | 100-Fossil-Steam
1400 | Forced draft fans | Boiler | Boiler Air and Gas Systems | D1 | Forced - Immediate | 2021 | Coal | CC | 100 | Fossil-Steam | RFC | Summer | 585 | 36 | 1 | 1 | 1400-Forced draft fans | D1-Forced - Immediate | 100-Fossil-Steam
1400 | Forced draft fans | Boiler | Boiler Air and Gas Systems | D1 | Forced - Immediate | 2021 | Coal | CC | 100 | Fossil-Steam | RFC | Summer | 948 | 24 | 1 | 1 | 1400-Forced draft fans | D1-Forced - Immediate | 100-Fossil-Steam
1400 | Forced draft fans | Boiler | Boiler Air and Gas Systems | D1 | Forced - Immediate | 2021 | Coal | CC | 100 | Fossil-Steam | RFC | Summer | 1720.4 | 24 | 1 | 1 | 1400-Forced draft fans | D1-Forced - Immediate | 100-Fossil-Steam
1400 | Forced draft fans | Boiler | Boiler Air and Gas Systems | D1 | Forced - Immediate | 2021 | Coal | CC | 100 | Fossil-Steam | SERC | Summer | 2177.9666 | 293 | 1 | 1 | 1400-Forced draft fans | D1-Forced - Immediate | 100-Fossil-Steam
1400 | Forced draft fans | Boiler | Boiler Air and Gas Systems | D1 | Forced - Immediate | 2021 | Coal | CC | 100 | Fossil-Steam | RFC | Summer | 3102 | 705 | 1 | 1 | 1400-Forced draft fans | D1-Forced - Immediate | 100-Fossil-Steam
1400 | Forced draft fans | Boiler | Boiler Air and Gas Systems | D1 | Forced - Immediate | 2021 | Coal | CC | 100 | Fossil-Steam | TRE | Summer | 8207.4098 | 572.61 | 1 | 1 | 1400-Forced draft fans | D1-Forced - Immediate | 100-Fossil-Steam
1400 | Forced draft fans | Boiler | Boiler Air and Gas Systems | D1 | Forced - Immediate | 2021 | Coal | CC | 100 | Fossil-Steam | RFC | Winter | 134.1 | 447 | 1 | 1 | 1400-Forced draft fans | D1-Forced - Immediate | 100-Fossil-Steam
1400 | Forced draft fans | Boiler | Boiler Air and Gas Systems | D1 | Forced - Immediate | 2021 | Coal | CC | 100 | Fossil-Steam | WECC | Winter | 5013.3333 | 50 | 1 | 1 | 1400-Forced draft fans | D1-Forced - Immediate | 100-Fossil-Steam
1400 | Forced draft fans | Boiler | Boiler Air and Gas Systems | D1 | Forced - Immediate | 2021 | Gas | GG | 100 | Fossil-Steam | MRO | Summer | 9454.5 | 198 | 1 | 1 | 1400-Forced draft fans | D1-Forced - Immediate | 100-Fossil-Steam
1400 | Forced draft fans | Boiler | Boiler Air and Gas Systems | D1 | Forced - Immediate | 2021 | Gas | GG | 100 | Fossil-Steam | TRE | Winter | 81.2 | 232 | 1 | 1 | 1400-Forced draft fans | D1-Forced - Immediate | 100-Fossil-Steam
1400 | Forced draft fans | Boiler | Boiler Air and Gas Systems | D1 | Forced - Immediate | 2021 | Gas | GG | 100 | Fossil-Steam | TRE | Winter | 340 | 340 | 1 | 1 | 1400-Forced draft fans | D1-Forced - Immediate | 100-Fossil-Steam
1400 | Forced draft fans | Boiler | Boiler Air and Gas Systems | D1 | Forced - Immediate | 2021 | Coal | LI | 650 | Fluidized Bed | MRO | Summer | 264 | 5.5 | 1 | 1 | 1400-Forced draft fans | D1-Forced - Immediate | 650-Fluidized Bed
1400 | Forced draft fans | Boiler | Boiler Air and Gas Systems | D1 | Forced - Immediate | 2021 | Coal | LI | 650 | Fluidized Bed | SERC | Summer | 22248.8 | 87 | 1 | 1 | 1400-Forced draft fans | D1-Forced - Immediate | 650-Fluidized Bed
1400 | Forced draft fans | Boiler | Boiler Air and Gas Systems | D1 | Forced - Immediate | 2021 | Other | BM | 800 | Miscellaneous | WECC | Off-Peak | 504.45 | 19 | 1 | 1 | 1400-Forced draft fans | D1-Forced - Immediate | 800-Miscellaneous
1400 | Forced draft fans | Boiler | Boiler Air and Gas Systems | D2 | Forced - Delayed | 2021 | Coal | CC | 810 | Multi-boiler/Multi-turbine | MRO | Winter | 5221 | 115 | 1 | 1 | 1400-Forced draft fans | D2-Forced - Delayed | 810-Multi-boiler/Multi-turbine
1400 | Forced draft fans | Boiler | Boiler Air and Gas Systems | D1 | Forced - Immediate | 2021 | Coal | CC | 810 | Multi-boiler/Multi-turbine | MRO | Winter | 1641.45 | 93 | 1 | 1 | 1400-Forced draft fans | D1-Forced - Immediate | 810-Multi-boiler/Multi-turbine
1401 | Forced draft fan dampers | Boiler | Boiler Air and Gas Systems | D1 | Forced - Immediate | 2021 | Coal | CC | 100 | Fossil-Steam | RFC | Off-Peak | 217.8167 | 7 | 1 | 1 | 1401-Forced draft fan dampers | D1-Forced - Immediate | 100-Fossil-Steam
1401 | Forced draft fan dampers | Boiler | Boiler Air and Gas Systems | D1 | Forced - Immediate | 2021 | Coal | CC | 100 | Fossil-Steam | SERC | Off-Peak | 1006.25 | 35 | 1 | 1 | 1401-Forced draft fan dampers | D1-Forced - Immediate | 100-Fossil-Steam
1401 | Forced draft fan dampers | Boiler | Boiler Air and Gas Systems | D1 | Forced - Immediate | 2021 | Coal | CC | 100 | Fossil-Steam | SERC | Summer | 25 | 50 | 1 | 1 | 1401-Forced draft fan dampers | D1-Forced - Immediate | 100-Fossil-Steam
1401 | Forced draft fan dampers | Boiler | Boiler Air and Gas Systems | D1 | Forced - Immediate | 2021 | Gas | GG | 100 | Fossil-Steam | MRO | Off-Peak | 836.3333 | 65 | 1 | 1 | 1401-Forced draft fan dampers | D1-Forced - Immediate | 100-Fossil-Steam
1401 | Forced draft fan dampers | Boiler | Boiler Air and Gas Systems | D2 | Forced - Delayed | 2021 | Gas | GG | 100 | Fossil-Steam | SERC | Off-Peak | 208.8667 | 26 | 1 | 1 | 1401-Forced draft fan dampers | D2-Forced - Delayed | 100-Fossil-Steam
1401 | Forced draft fan dampers | Boiler | Boiler Air and Gas Systems | D1 | Forced - Immediate | 2021 | Gas | GG | 100 | Fossil-Steam | TRE | Summer | 1866 | 120 | 1 | 1 | 1401-Forced draft fan dampers | D1-Forced - Immediate | 100-Fossil-Steam
1401 | Forced draft fan dampers | Boiler | Boiler Air and Gas Systems | U1 | Forced - Immediate | 2021 | Coal | CC | 100 | Fossil-Steam | MRO | Off-Peak | 29773.5 | 115 | 1 | 1 | 1401-Forced draft fan dampers | U1-Forced - Immediate | 100-Fossil-Steam
1401 | Forced draft fan dampers | Boiler | Boiler Air and Gas Systems | D1 | Forced - Immediate | 2021 | Coal | CC | 100 | Fossil-Steam | RFC | Summer | 181.2067 | 30.8 | 1 | 1 | 1401-Forced draft fan dampers | D1-Forced - Immediate | 100-Fossil-Steam
1401 | Forced draft fan dampers | Boiler | Boiler Air and Gas Systems | D1 | Forced - Immediate | 2021 | Coal | CC | 100 | Fossil-Steam | RFC | Summer | 197 | 10 | 1 | 1 | 1401-Forced draft fan dampers | D1-Forced - Immediate | 100-Fossil-Steam
1401 | Forced draft fan dampers | Boiler | Boiler Air and Gas Systems | D1 | Forced - Immediate | 2021 | Coal | CC | 100 | Fossil-Steam | RFC | Summer | 203.9667 | 29 | 1 | 1 | 1401-Forced draft fan dampers | D1-Forced - Immediate | 100-Fossil-Steam
1401 | Forced draft fan dampers | Boiler | Boiler Air and Gas Systems | D1 | Forced - Immediate | 2021 | Coal | CC | 100 | Fossil-Steam | RFC | Summer | 252.54 | 27.6 | 1 | 1 | 1401-Forced draft fan dampers | D1-Forced - Immediate | 100-Fossil-Steam
1401 | Forced draft fan dampers | Boiler | Boiler Air and Gas Systems | D1 | Forced - Immediate | 2021 | Coal | CC | 100 | Fossil-Steam | RFC | Off-Peak | 4202.0996 | 621 | 1 | 1 | 1401-Forced draft fan dampers | D1-Forced - Immediate | 100-Fossil-Steam
1401 | Forced draft fan dampers | Boiler | Boiler Air and Gas Systems | D1 | Forced - Immediate | 2021 | Other | WD | 100 | Fossil-Steam | SERC | Summer | 258.5473 | 32.59 | 1 | 1 | 1401-Forced draft fan dampers | D1-Forced - Immediate | 100-Fossil-Steam
1401 | Forced draft fan dampers | Boiler | Boiler Air and Gas Systems | D2 | Forced - Delayed | 2021 | Coal | CC | 100 | Fossil-Steam | WECC | Off-Peak | 222.5 | 50 | 1 | 1 | 1401-Forced draft fan dampers | D2-Forced - Delayed | 100-Fossil-Steam
1401 | Forced draft fan dampers | Boiler | Boiler Air and Gas Systems | D1 | Forced - Immediate | 2021 | Coal | CC | 100 | Fossil-Steam | RFC | Summer | 475.4083 | 44.5 | 1 | 1 | 1401-Forced draft fan dampers | D1-Forced - Immediate | 100-Fossil-Steam
1401 | Forced draft fan dampers | Boiler | Boiler Air and Gas Systems | D1 | Forced - Immediate | 2021 | Coal | CC | 100 | Fossil-Steam | RFC | Summer | 1283.8 | 84 | 1 | 1 | 1401-Forced draft fan dampers | D1-Forced - Immediate | 100-Fossil-Steam
1401 | Forced draft fan dampers | Boiler | Boiler Air and Gas Systems | U1 | Forced - Immediate | 2021 | Gas | GG | 100 | Fossil-Steam | MRO | Winter | 975 | 500 | 1 | 1 | 1401-Forced draft fan dampers | U1-Forced - Immediate | 100-Fossil-Steam
1401 | Forced draft fan dampers | Boiler | Boiler Air and Gas Systems | D1 | Forced - Immediate | 2021 | Coal | CC | 100 | Fossil-Steam | RFC | Summer | 28.56 | 33.6 | 1 | 1 | 1401-Forced draft fan dampers | D1-Forced - Immediate | 100-Fossil-Steam
1401 | Forced draft fan dampers | Boiler | Boiler Air and Gas Systems | D1 | Forced - Immediate | 2021 | Coal | CC | 100 | Fossil-Steam | RFC | Summer | 270.9 | 31.5 | 1 | 1 | 1401-Forced draft fan dampers | D1-Forced - Immediate | 100-Fossil-Steam
1401 | Forced draft fan dampers | Boiler | Boiler Air and Gas Systems | D1 | Forced - Immediate | 2021 | Coal | CC | 100 | Fossil-Steam | RFC | Summer | 5848.25 | 15 | 1 | 1 | 1401-Forced draft fan dampers | D1-Forced - Immediate | 100-Fossil-Steam
1401 | Forced draft fan dampers | Boiler | Boiler Air and Gas Systems | D1 | Forced - Immediate | 2021 | Gas | GG | 100 | Fossil-Steam | MRO | Winter | 26326.75 | 215 | 1 | 1 | 1401-Forced draft fan dampers | D1-Forced - Immediate | 100-Fossil-Steam
1401 | Forced draft fan dampers | Boiler | Boiler Air and Gas Systems | D2 | Forced - Delayed | 2021 | Coal | CC | 100 | Fossil-Steam | WECC | Off-Peak | 5645.3333 | 29 | 1 | 1 | 1401-Forced draft fan dampers | D2-Forced - Delayed | 100-Fossil-Steam
1401 | Forced draft fan dampers | Boiler | Boiler Air and Gas Systems | U1 | Forced - Immediate | 2021 | Coal | CC | 100 | Fossil-Steam | MRO | Summer | 14632.0663 | 556 | 1 | 1 | 1401-Forced draft fan dampers | U1-Forced - Immediate | 100-Fossil-Steam
1401 | Forced draft fan dampers | Boiler | Boiler Air and Gas Systems | U1 | Forced - Immediate | 2021 | Coal | LI | 100 | Fossil-Steam | MRO | Off-Peak | 1454.9998 | 450 | 1 | 1 | 1401-Forced draft fan dampers | U1-Forced - Immediate | 100-Fossil-Steam
1401 | Forced draft fan dampers | Boiler | Boiler Air and Gas Systems | D1 | Forced - Immediate | 2021 | Coal | CC | 100 | Fossil-Steam | RFC | Summer | 302.6833 | 28.6 | 1 | 1 | 1401-Forced draft fan dampers | D1-Forced - Immediate | 100-Fossil-Steam
1401 | Forced draft fan dampers | Boiler | Boiler Air and Gas Systems | D2 | Forced - Delayed | 2021 | Coal | CC | 100 | Fossil-Steam | WECC | Off-Peak | 3807.5 | 50 | 1 | 1 | 1401-Forced draft fan dampers | D2-Forced - Delayed | 100-Fossil-Steam
1401 | Forced draft fan dampers | Boiler | Boiler Air and Gas Systems | U1 | Forced - Immediate | 2021 | Coal | CC | 100 | Fossil-Steam | RFC | Winter | 4019.1665 | 650 | 1 | 1 | 1401-Forced draft fan dampers | U1-Forced - Immediate | 100-Fossil-Steam
1401 | Forced draft fan dampers | Boiler | Boiler Air and Gas Systems | U2 | Forced - Delayed | 2021 | Gas | GG | 100 | Fossil-Steam | SERC | Summer | 116264.2998 | 474 | 1 | 1 | 1401-Forced draft fan dampers | U2-Forced - Delayed | 100-Fossil-Steam
1401 | Forced draft fan dampers | Boiler | Boiler Air and Gas Systems | D1 | Forced - Immediate | 2021 | Coal | CC | 100 | Fossil-Steam | RFC | Off-Peak | 231.2 | 12 | 1 | 1 | 1401-Forced draft fan dampers | D1-Forced - Immediate | 100-Fossil-Steam
1401 | Forced draft fan dampers | Boiler | Boiler Air and Gas Systems | D1 | Forced - Immediate | 2021 | Coal | CC | 100 | Fossil-Steam | RFC | Off-Peak | 1000.2666 | 88 | 1 | 1 | 1401-Forced draft fan dampers | D1-Forced - Immediate | 100-Fossil-Steam
1401 | Forced draft fan dampers | Boiler | Boiler Air and Gas Systems | D1 | Forced - Immediate | 2021 | Coal | CC | 100 | Fossil-Steam | RFC | Summer | 527.3033 | 39.4 | 1 | 1 | 1401-Forced draft fan dampers | D1-Forced - Immediate | 100-Fossil-Steam
1401 | Forced draft fan dampers | Boiler | Boiler Air and Gas Systems | D1 | Forced - Immediate | 2021 | Coal | CC | 100 | Fossil-Steam | WECC | Winter | 51.4667 | 8 | 1 | 1 | 1401-Forced draft fan dampers | D1-Forced - Immediate | 100-Fossil-Steam
1401 | Forced draft fan dampers | Boiler | Boiler Air and Gas Systems | D1 | Forced - Immediate | 2021 | Coal | CC | 100 | Fossil-Steam | RFC | Winter | 2700 | 10 | 2 | 2 | 1401-Forced draft fan dampers | D1-Forced - Immediate | 100-Fossil-Steam
1401 | Forced draft fan dampers | Boiler | Boiler Air and Gas Systems | D1 | Forced - Immediate | 2021 | Coal | CC | 100 | Fossil-Steam | RFC | Winter | 6142 | 10 | 2 | 2 | 1401-Forced draft fan dampers | D1-Forced - Immediate | 100-Fossil-Steam
1401 | Forced draft fan dampers | Boiler | Boiler Air and Gas Systems | D1 | Forced - Immediate | 2021 | Gas | GG | 100 | Fossil-Steam | RFC | Off-Peak | 2949.6333 | 165.4 | 1 | 1 | 1401-Forced draft fan dampers | D1-Forced - Immediate | 100-Fossil-Steam
1401 | Forced draft fan dampers | Boiler | Boiler Air and Gas Systems | D1 | Forced - Immediate | 2021 | Gas | GG | 100 | Fossil-Steam | MRO | Off-Peak | 3393.65 | 39 | 1 | 1 | 1401-Forced draft fan dampers | D1-Forced - Immediate | 100-Fossil-Steam
1401 | Forced draft fan dampers | Boiler | Boiler Air and Gas Systems | U1 | Forced - Immediate | 2021 | Coal | CC | 100 | Fossil-Steam | WECC | Summer | 195 | 156 | 1 | 1 | 1401-Forced draft fan dampers | U1-Forced - Immediate | 100-Fossil-Steam
1401 | Forced draft fan dampers | Boiler | Boiler Air and Gas Systems | U1 | Forced - Immediate | 2021 | Gas | GG | 100 | Fossil-Steam | MRO | Summer | 2276.6597 | 509.7 | 1 | 1 | 1401-Forced draft fan dampers | U1-Forced - Immediate | 100-Fossil-Steam
1401 | Forced draft fan dampers | Boiler | Boiler Air and Gas Systems | D1 | Forced - Immediate | 2021 | Coal | CC | 100 | Fossil-Steam | RFC | Off-Peak | 178.2667 | 8 | 1 | 1 | 1401-Forced draft fan dampers | D1-Forced - Immediate | 100-Fossil-Steam
1401 | Forced draft fan dampers | Boiler | Boiler Air and Gas Systems | D1 | Forced - Immediate | 2021 | Coal | CC | 100 | Fossil-Steam | SERC | Summer | 1738.5 | 57 | 1 | 1 | 1401-Forced draft fan dampers | D1-Forced - Immediate | 100-Fossil-Steam
1401 | Forced draft fan dampers | Boiler | Boiler Air and Gas Systems | D1 | Forced - Immediate | 2021 | Gas | GG | 100 | Fossil-Steam | TRE | Winter | 26070.5 | 230 | 1 | 1 | 1401-Forced draft fan dampers | D1-Forced - Immediate | 100-Fossil-Steam
1401 | Forced draft fan dampers | Boiler | Boiler Air and Gas Systems | D1 | Forced - Immediate | 2021 | Coal | CC | 100 | Fossil-Steam | RFC | Off-Peak | 777.6 | 288 | 1 | 1 | 1401-Forced draft fan dampers | D1-Forced - Immediate | 100-Fossil-Steam
1401 | Forced draft fan dampers | Boiler | Boiler Air and Gas Systems | D1 | Forced - Immediate | 2021 | Coal | CC | 100 | Fossil-Steam | RFC | Summer | 154.9166 | 32.5 | 1 | 1 | 1401-Forced draft fan dampers | D1-Forced - Immediate | 100-Fossil-Steam
1401 | Forced draft fan dampers | Boiler | Boiler Air and Gas Systems | D1 | Forced - Immediate | 2021 | Gas | GG | 100 | Fossil-Steam | MRO | Summer | 47853.8166 | 89 | 1 | 1 | 1401-Forced draft fan dampers | D1-Forced - Immediate | 100-Fossil-Steam
1401 | Forced draft fan dampers | Boiler | Boiler Air and Gas Systems | D1 | Forced - Immediate | 2021 | Gas | GG | 100 | Fossil-Steam | MRO | Summer | 62598.15 | 89 | 1 | 1 | 1401-Forced draft fan dampers | D1-Forced - Immediate | 100-Fossil-Steam
1401 | Forced draft fan dampers | Boiler | Boiler Air and Gas Systems | U1 | Forced - Immediate | 2021 | Other | WD | 100 | Fossil-Steam | NPCC | Off-Peak | 308.77 | 46.2 | 1 | 1 | 1401-Forced draft fan dampers | U1-Forced - Immediate | 100-Fossil-Steam
1401 | Forced draft fan dampers | Boiler | Boiler Air and Gas Systems | D1 | Forced - Immediate | 2021 | Coal | CC | 100 | Fossil-Steam | RFC | Summer | 143.5 | 205 | 1 | 1 | 1401-Forced draft fan dampers | D1-Forced - Immediate | 100-Fossil-Steam
1401 | Forced draft fan dampers | Boiler | Boiler Air and Gas Systems | D1 | Forced - Immediate | 2021 | Coal | CC | 100 | Fossil-Steam | RFC | Summer | 479.8666 | 47.2 | 1 | 1 | 1401-Forced draft fan dampers | D1-Forced - Immediate | 100-Fossil-Steam
1401 | Forced draft fan dampers | Boiler | Boiler Air and Gas Systems | D1 | Forced - Immediate | 2021 | Gas | GG | 100 | Fossil-Steam | RFC | Off-Peak | 606.4666 | 165.4 | 1 | 1 | 1401-Forced draft fan dampers | D1-Forced - Immediate | 100-Fossil-Steam
1401 | Forced draft fan dampers | Boiler | Boiler Air and Gas Systems | D1 | Forced - Immediate | 2021 | Gas | GG | 100 | Fossil-Steam | TRE | Winter | 5195.25 | 45 | 1 | 1 | 1401-Forced draft fan dampers | D1-Forced - Immediate | 100-Fossil-Steam
1401 | Forced draft fan dampers | Boiler | Boiler Air and Gas Systems | D2 | Forced - Delayed | 2021 | Coal | LI | 100 | Fossil-Steam | TRE | Off-Peak | 485.3332 | 140 | 1 | 1 | 1401-Forced draft fan dampers | D2-Forced - Delayed | 100-Fossil-Steam
1401 | Forced draft fan dampers | Boiler | Boiler Air and Gas Systems | D1 | Forced - Immediate | 2021 | Coal | CC | 100 | Fossil-Steam | RFC | Winter | 9462.5 | 50 | 1 | 1 | 1401-Forced draft fan dampers | D1-Forced - Immediate | 100-Fossil-Steam
1401 | Forced draft fan dampers | Boiler | Boiler Air and Gas Systems | D1 | Forced - Immediate | 2021 | Gas | GG | 100 | Fossil-Steam | MRO | Summer | 4806.1999 | 84 | 1 | 1 | 1401-Forced draft fan dampers | D1-Forced - Immediate | 100-Fossil-Steam
1401 | Forced draft fan dampers | Boiler | Boiler Air and Gas Systems | D1 | Forced - Immediate | 2021 | Coal | LI | 650 | Fluidized Bed | SERC | Summer | 45.45 | 9 | 1 | 1 | 1401-Forced draft fan dampers | D1-Forced - Immediate | 650-Fluidized Bed
1401 | Forced draft fan dampers | Boiler | Boiler Air and Gas Systems | D1 | Forced - Immediate | 2021 | Coal | CC | 650 | Fluidized Bed | RFC | Winter | 632 | 40 | 1 | 1 | 1401-Forced draft fan dampers | D1-Forced - Immediate | 650-Fluidized Bed
1401 | Forced draft fan dampers | Boiler | Boiler Air and Gas Systems | D1 | Forced - Immediate | 2021 | Coal | CC | 650 | Fluidized Bed | RFC | Winter | 585 | 45 | 1 | 1 | 1401-Forced draft fan dampers | D1-Forced - Immediate | 650-Fluidized Bed
1401 | Forced draft fan dampers | Boiler | Boiler Air and Gas Systems | D1 | Forced - Immediate | 2021 | Coal | OS | 800 | Miscellaneous | RFC | Off-Peak | 90 | 15 | 1 | 1 | 1401-Forced draft fan dampers | D1-Forced - Immediate | 800-Miscellaneous
1401 | Forced draft fan dampers | Boiler | Boiler Air and Gas Systems | D1 | Forced - Immediate | 2021 | Gas | GG | 810 | Multi-boiler/Multi-turbine | RFC | Winter | 177.083 | 425 | 1 | 1 | 1401-Forced draft fan dampers | D1-Forced - Immediate | 810-Multi-boiler/Multi-turbine
1401 | Forced draft fan dampers | Boiler | Boiler Air and Gas Systems | D1 | Forced - Immediate | 2021 | Gas | GG | 810 | Multi-boiler/Multi-turbine | RFC | Summer | 362.4999 | 150 | 1 | 1 | 1401-Forced draft fan dampers | D1-Forced - Immediate | 810-Multi-boiler/Multi-turbine
1401 | Forced draft fan dampers | Boiler | Boiler Air and Gas Systems | D1 | Forced - Immediate | 2021 | Gas | GG | 810 | Multi-boiler/Multi-turbine | RFC | Summer | 2183.3333 | 40 | 1 | 1 | 1401-Forced draft fan dampers | D1-Forced - Immediate | 810-Multi-boiler/Multi-turbine
1407 | Forced draft fan lubrication system | Boiler | Boiler Air and Gas Systems | D1 | Forced - Immediate | 2021 | Coal | CC | 100 | Fossil-Steam | SERC | Summer | 1525.333 | 440 | 1 | 1 | 1407-Forced draft fan lubrication system | D1-Forced - Immediate | 100-Fossil-Steam
1407 | Forced draft fan lubrication system | Boiler | Boiler Air and Gas Systems | D1 | Forced - Immediate | 2021 | Coal | CC | 100 | Fossil-Steam | SERC | Winter | 33749.1 | 231 | 1 | 1 | 1407-Forced draft fan lubrication system | D1-Forced - Immediate | 100-Fossil-Steam
1407 | Forced draft fan lubrication system | Boiler | Boiler Air and Gas Systems | U1 | Forced - Immediate | 2021 | Coal | CC | 100 | Fossil-Steam | WECC | Winter | 1384.0833 | 85 | 1 | 1 | 1407-Forced draft fan lubrication system | U1-Forced - Immediate | 100-Fossil-Steam
1407 | Forced draft fan lubrication system | Boiler | Boiler Air and Gas Systems | U3 | Forced - Postponed | 2021 | Coal | CC | 100 | Fossil-Steam | MRO | Off-Peak | 3774.2497 | 465 | 1 | 1 | 1407-Forced draft fan lubrication system | U3-Forced - Postponed | 100-Fossil-Steam
1407 | Forced draft fan lubrication system | Boiler | Boiler Air and Gas Systems | D1 | Forced - Immediate | 2021 | Coal | CC | 100 | Fossil-Steam | WECC | Off-Peak | 1588.75 | 155 | 1 | 1 | 1407-Forced draft fan lubrication system | D1-Forced - Immediate | 100-Fossil-Steam
1407 | Forced draft fan lubrication system | Boiler | Boiler Air and Gas Systems | D1 | Forced - Immediate | 2021 | Coal | CC | 100 | Fossil-Steam | MRO | Summer | 2889.333 | 440 | 1 | 1 | 1407-Forced draft fan lubrication system | D1-Forced - Immediate | 100-Fossil-Steam
1407 | Forced draft fan lubrication system | Boiler | Boiler Air and Gas Systems | D1 | Forced - Immediate | 2021 | Coal | CC | 100 | Fossil-Steam | RFC | Winter | 72979.2332 | 409 | 1 | 1 | 1407-Forced draft fan lubrication system | D1-Forced - Immediate | 100-Fossil-Steam
1407 | Forced draft fan lubrication system | Boiler | Boiler Air and Gas Systems | U1 | Forced - Immediate | 2021 | Coal | CC | 100 | Fossil-Steam | MRO | Off-Peak | 627.5025 | 25.05 | 1 | 1 | 1407-Forced draft fan lubrication system | U1-Forced - Immediate | 100-Fossil-Steam
1407 | Forced draft fan lubrication system | Boiler | Boiler Air and Gas Systems | D1 | Forced - Immediate | 2021 | Coal | CC | 100 | Fossil-Steam | MRO | Summer | 5038.8 | 456 | 1 | 1 | 1407-Forced draft fan lubrication system | D1-Forced - Immediate | 100-Fossil-Steam
1407 | Forced draft fan lubrication system | Boiler | Boiler Air and Gas Systems | D1 | Forced - Immediate | 2021 | Coal | CC | 100 | Fossil-Steam | SERC | Winter | 644.8 | 208 | 1 | 1 | 1407-Forced draft fan lubrication system | D1-Forced - Immediate | 100-Fossil-Steam
1407 | Forced draft fan lubrication system | Boiler | Boiler Air and Gas Systems | D1 | Forced - Immediate | 2021 | Coal | CC | 100 | Fossil-Steam | MRO | Off-Peak | 285.2333 | 199 | 1 | 1 | 1407-Forced draft fan lubrication system | D1-Forced - Immediate | 100-Fossil-Steam
1407 | Forced draft fan lubrication system | Boiler | Boiler Air and Gas Systems | U1 | Forced - Immediate | 2021 | Coal | CC | 100 | Fossil-Steam | MRO | Winter | 1327.7498 | 705 | 1 | 1 | 1407-Forced draft fan lubrication system | U1-Forced - Immediate | 100-Fossil-Steam
1407 | Forced draft fan lubrication system | Boiler | Boiler Air and Gas Systems | U1 | Forced - Immediate | 2021 | Coal | CC | 100 | Fossil-Steam | SERC | Winter | 1012.4998 | 486 | 1 | 1 | 1407-Forced draft fan lubrication system | U1-Forced - Immediate | 100-Fossil-Steam
1407 | Forced draft fan lubrication system | Boiler | Boiler Air and Gas Systems | D1 | Forced - Immediate | 2021 | Coal | CC | 100 | Fossil-Steam | MRO | Off-Peak | 141.8333 | 115 | 1 | 1 | 1407-Forced draft fan lubrication system | D1-Forced - Immediate | 100-Fossil-Steam
1407 | Forced draft fan lubrication system | Boiler | Boiler Air and Gas Systems | D1 | Forced - Immediate | 2021 | Coal | CC | 100 | Fossil-Steam | MRO | Off-Peak | 366.2999 | 199.8 | 1 | 1 | 1407-Forced draft fan lubrication system | D1-Forced - Immediate | 100-Fossil-Steam
1407 | Forced draft fan lubrication system | Boiler | Boiler Air and Gas Systems | D1 | Forced - Immediate | 2021 | Coal | CC | 100 | Fossil-Steam | SERC | Summer | 292.5 | 390 | 1 | 1 | 1407-Forced draft fan lubrication system | D1-Forced - Immediate | 100-Fossil-Steam
1407 | Forced draft fan lubrication system | Boiler | Boiler Air and Gas Systems | D1 | Forced - Immediate | 2021 | Coal | CC | 100 | Fossil-Steam | SERC | Winter | 11428.2498 | 255 | 1 | 1 | 1407-Forced draft fan lubrication system | D1-Forced - Immediate | 100-Fossil-Steam
1410 | Forced draft fan motors | Boiler | Boiler Air and Gas Systems | D1 | Forced - Immediate | 2021 | Coal | CC | 100 | Fossil-Steam | SERC | Off-Peak | 2356.6665 | 202 | 1 | 1 | 1410-Forced draft fan motors | D1-Forced - Immediate | 100-Fossil-Steam
1410 | Forced draft fan motors | Boiler | Boiler Air and Gas Systems | D1 | Forced - Immediate | 2021 | Coal | CC | 100 | Fossil-Steam | SERC | Summer | 284.9666 | 166 | 1 | 1 | 1410-Forced draft fan motors | D1-Forced - Immediate | 100-Fossil-Steam
1410 | Forced draft fan motors | Boiler | Boiler Air and Gas Systems | D1 | Forced - Immediate | 2021 | Coal | CC | 100 | Fossil-Steam | WECC | Summer | 657.6 | 32 | 1 | 1 | 1410-Forced draft fan motors | D1-Forced - Immediate | 100-Fossil-Steam
1410 | Forced draft fan motors | Boiler | Boiler Air and Gas Systems | D1 | Forced - Immediate | 2021 | Gas | GG | 100 | Fossil-Steam | SERC | Winter | 44312 | 232 | 1 | 1 | 1410-Forced draft fan motors | D1-Forced - Immediate | 100-Fossil-Steam
1410 | Forced draft fan motors | Boiler | Boiler Air and Gas Systems | U1 | Forced - Immediate | 2021 | Coal | CC | 100 | Fossil-Steam | RFC | Winter | 309337.5 | 565 | 1 | 1 | 1410-Forced draft fan motors | U1-Forced - Immediate | 100-Fossil-Steam
1410 | Forced draft fan motors | Boiler | Boiler Air and Gas Systems | D1 | Forced - Immediate | 2021 | Coal | CC | 100 | Fossil-Steam | SERC | Off-Peak | 708.1332 | 188 | 1 | 1 | 1410-Forced draft fan motors | D1-Forced - Immediate | 100-Fossil-Steam
1410 | Forced draft fan motors | Boiler | Boiler Air and Gas Systems | D1 | Forced - Immediate | 2021 | Coal | CC | 100 | Fossil-Steam | WECC | Summer | 3834.6333 | 34 | 1 | 1 | 1410-Forced draft fan motors | D1-Forced - Immediate | 100-Fossil-Steam
1410 | Forced draft fan motors | Boiler | Boiler Air and Gas Systems | D1 | Forced - Immediate | 2021 | Gas | GG | 100 | Fossil-Steam | TRE | Off-Peak | 23559.6666 | 230 | 1 | 1 | 1410-Forced draft fan motors | D1-Forced - Immediate | 100-Fossil-Steam
1410 | Forced draft fan motors | Boiler | Boiler Air and Gas Systems | D1 | Forced - Immediate | 2021 | Coal | CC | 100 | Fossil-Steam | WECC | Off-Peak | 60520 | 136 | 1 | 1 | 1410-Forced draft fan motors | D1-Forced - Immediate | 100-Fossil-Steam
1410 | Forced draft fan motors | Boiler | Boiler Air and Gas Systems | D1 | Forced - Immediate | 2021 | Other | WD | 100 | Fossil-Steam | SERC | Off-Peak | 228.4333 | 22 | 1 | 1 | 1410-Forced draft fan motors | D1-Forced - Immediate | 100-Fossil-Steam
1410 | Forced draft fan motors | Boiler | Boiler Air and Gas Systems | D1 | Forced - Immediate | 2021 | Coal | CC | 100 | Fossil-Steam | SERC | Off-Peak | 388.5369 | 315.03 | 1 | 1 | 1410-Forced draft fan motors | D1-Forced - Immediate | 100-Fossil-Steam
1410 | Forced draft fan motors | Boiler | Boiler Air and Gas Systems | D1 | Forced - Immediate | 2021 | Coal | CC | 100 | Fossil-Steam | WECC | Summer | 1980.5 | 34 | 1 | 1 | 1410-Forced draft fan motors | D1-Forced - Immediate | 100-Fossil-Steam
1410 | Forced draft fan motors | Boiler | Boiler Air and Gas Systems | D1 | Forced - Immediate | 2021 | Coal | CC | 100 | Fossil-Steam | TRE | Summer | 3303.15 | 361 | 1 | 1 | 1410-Forced draft fan motors | D1-Forced - Immediate | 100-Fossil-Steam
1410 | Forced draft fan motors | Boiler | Boiler Air and Gas Systems | D1 | Forced - Immediate | 2021 | Coal | CC | 100 | Fossil-Steam | SERC | Winter | 4150.8999 | 186 | 1 | 1 | 1410-Forced draft fan motors | D1-Forced - Immediate | 100-Fossil-Steam
1410 | Forced draft fan motors | Boiler | Boiler Air and Gas Systems | D1 | Forced - Immediate | 2021 | Coal | CC | 100 | Fossil-Steam | MRO | Winter | 36029.25 | 335 | 1 | 1 | 1410-Forced draft fan motors | D1-Forced - Immediate | 100-Fossil-Steam
1410 | Forced draft fan motors | Boiler | Boiler Air and Gas Systems | D3 | Forced - Postponed | 2021 | Coal | CC | 100 | Fossil-Steam | SERC | Winter | 104139.9997 | 492 | 1 | 1 | 1410-Forced draft fan motors | D3-Forced - Postponed | 100-Fossil-Steam
1410 | Forced draft fan motors | Boiler | Boiler Air and Gas Systems | D3 | Forced - Postponed | 2021 | Gas | GG | 100 | Fossil-Steam | MRO | Off-Peak | 300 | 60 | 1 | 1 | 1410-Forced draft fan motors | D3-Forced - Postponed | 100-Fossil-Steam
1410 | Forced draft fan motors | Boiler | Boiler Air and Gas Systems | D1 | Forced - Immediate | 2021 | Coal | CC | 100 | Fossil-Steam | WECC | Summer | 4012 | 34 | 1 | 1 | 1410-Forced draft fan motors | D1-Forced - Immediate | 100-Fossil-Steam
1410 | Forced draft fan motors | Boiler | Boiler Air and Gas Systems | D1 | Forced - Immediate | 2021 | Coal | OS | 100 | Fossil-Steam | NPCC | Summer | 93.5 | 22 | 1 | 1 | 1410-Forced draft fan motors | D1-Forced - Immediate | 100-Fossil-Steam
1410 | Forced draft fan motors | Boiler | Boiler Air and Gas Systems | D1 | Forced - Immediate | 2021 | Coal | CC | 100 | Fossil-Steam | RFC | Summer | 105.083 | 485 | 1 | 1 | 1410-Forced draft fan motors | D1-Forced - Immediate | 100-Fossil-Steam
1410 | Forced draft fan motors | Boiler | Boiler Air and Gas Systems | D1 | Forced - Immediate | 2021 | Gas | GG | 100 | Fossil-Steam | TRE | Summer | 2.5333 | 8 | 1 | 1 | 1410-Forced draft fan motors | D1-Forced - Immediate | 100-Fossil-Steam
1410 | Forced draft fan motors | Boiler | Boiler Air and Gas Systems | D3 | Forced - Postponed | 2021 | Coal | CC | 100 | Fossil-Steam | RFC | Summer | 5054.9999 | 450 | 1 | 1 | 1410-Forced draft fan motors | D3-Forced - Postponed | 100-Fossil-Steam
1410 | Forced draft fan motors | Boiler | Boiler Air and Gas Systems | U1 | Forced - Immediate | 2021 | Gas | GG | 100 | Fossil-Steam | WECC | Off-Peak | 236.8666 | 104.5 | 1 | 1 | 1410-Forced draft fan motors | U1-Forced - Immediate | 100-Fossil-Steam
1410 | Forced draft fan motors | Boiler | Boiler Air and Gas Systems | D1 | Forced - Immediate | 2021 | Coal | CC | 100 | Fossil-Steam | SERC | Off-Peak | 525.2 | 202 | 1 | 1 | 1410-Forced draft fan motors | D1-Forced - Immediate | 100-Fossil-Steam
1410 | Forced draft fan motors | Boiler | Boiler Air and Gas Systems | D1 | Forced - Immediate | 2021 | Coal | CC | 100 | Fossil-Steam | SERC | Off-Peak | 5147.1664 | 445 | 1 | 1 | 1410-Forced draft fan motors | D1-Forced - Immediate | 100-Fossil-Steam
1410 | Forced draft fan motors | Boiler | Boiler Air and Gas Systems | D1 | Forced - Immediate | 2021 | Coal | CC | 100 | Fossil-Steam | SERC | Off-Peak | 5645.1497 | 381 | 1 | 1 | 1410-Forced draft fan motors | D1-Forced - Immediate | 100-Fossil-Steam
1410 | Forced draft fan motors | Boiler | Boiler Air and Gas Systems | D1 | Forced - Immediate | 2021 | Coal | CC | 100 | Fossil-Steam | SERC | Off-Peak | 2284.625 | 186.5 | 1 | 1 | 1410-Forced draft fan motors | D1-Forced - Immediate | 100-Fossil-Steam
1410 | Forced draft fan motors | Boiler | Boiler Air and Gas Systems | D1 | Forced - Immediate | 2021 | Coal | CC | 100 | Fossil-Steam | SERC | Off-Peak | 4554.7333 | 44 | 1 | 1 | 1410-Forced draft fan motors | D1-Forced - Immediate | 100-Fossil-Steam
1410 | Forced draft fan motors | Boiler | Boiler Air and Gas Systems | D1 | Forced - Immediate | 2021 | Coal | CC | 100 | Fossil-Steam | WECC | Summer | 4402 | 120 | 1 | 1 | 1410-Forced draft fan motors | D1-Forced - Immediate | 100-Fossil-Steam
1410 | Forced draft fan motors | Boiler | Boiler Air and Gas Systems | D1 | Forced - Immediate | 2021 | Coal | CC | 100 | Fossil-Steam | SERC | Summer | 13288.3 | 166 | 1 | 1 | 1410-Forced draft fan motors | D1-Forced - Immediate | 100-Fossil-Steam
1410 | Forced draft fan motors | Boiler | Boiler Air and Gas Systems | D1 | Forced - Immediate | 2021 | Gas | GG | 100 | Fossil-Steam | TRE | Off-Peak | 17928 | 83 | 1 | 1 | 1410-Forced draft fan motors | D1-Forced - Immediate | 100-Fossil-Steam
1410 | Forced draft fan motors | Boiler | Boiler Air and Gas Systems | D1 | Forced - Immediate | 2021 | Coal | CC | 100 | Fossil-Steam | SERC | Off-Peak | 24120.1331 | 344 | 1 | 1 | 1410-Forced draft fan motors | D1-Forced - Immediate | 100-Fossil-Steam
1410 | Forced draft fan motors | Boiler | Boiler Air and Gas Systems | D1 | Forced - Immediate | 2021 | Coal | CC | 100 | Fossil-Steam | SERC | Summer | 6.6667 | 8 | 1 | 1 | 1410-Forced draft fan motors | D1-Forced - Immediate | 100-Fossil-Steam
1410 | Forced draft fan motors | Boiler | Boiler Air and Gas Systems | D1 | Forced - Immediate | 2021 | Coal | CC | 100 | Fossil-Steam | RFC | Summer | 56000 | 500 | 1 | 1 | 1410-Forced draft fan motors | D1-Forced - Immediate | 100-Fossil-Steam
1410 | Forced draft fan motors | Boiler | Boiler Air and Gas Systems | D1 | Forced - Immediate | 2021 | Gas | GG | 100 | Fossil-Steam | TRE | Off-Peak | 3791.3333 | 55 | 1 | 1 | 1410-Forced draft fan motors | D1-Forced - Immediate | 100-Fossil-Steam
1410 | Forced draft fan motors | Boiler | Boiler Air and Gas Systems | D1 | Forced - Immediate | 2021 | Gas | GG | 100 | Fossil-Steam | TRE | Summer | 33556 | 60 | 1 | 1 | 1410-Forced draft fan motors | D1-Forced - Immediate | 100-Fossil-Steam
1410 | Forced draft fan motors | Boiler | Boiler Air and Gas Systems | D1 | Forced - Immediate | 2021 | Gas | GG | 100 | Fossil-Steam | TRE | Winter | 6 | 18 | 1 | 1 | 1410-Forced draft fan motors | D1-Forced - Immediate | 100-Fossil-Steam
1410 | Forced draft fan motors | Boiler | Boiler Air and Gas Systems | D1 | Forced - Immediate | 2021 | Gas | GG | 100 | Fossil-Steam | TRE | Winter | 477.6667 | 20 | 1 | 1 | 1410-Forced draft fan motors | D1-Forced - Immediate | 100-Fossil-Steam
1410 | Forced draft fan motors | Boiler | Boiler Air and Gas Systems | D1 | Forced - Immediate | 2021 | Gas | GG | 100 | Fossil-Steam | MRO | Off-Peak | 36284.4666 | 62 | 1 | 1 | 1410-Forced draft fan motors | D1-Forced - Immediate | 100-Fossil-Steam
1410 | Forced draft fan motors | Boiler | Boiler Air and Gas Systems | SF | Startup Failure | 2021 | Gas | GG | 100 | Fossil-Steam | MRO | Winter | 40416.1667 | 38 | 1 | 1 | 1410-Forced draft fan motors | SF-Startup Failure | 100-Fossil-Steam
1410 | Forced draft fan motors | Boiler | Boiler Air and Gas Systems | D1 | Forced - Immediate | 2021 | Coal | CC | 100 | Fossil-Steam | SERC | Off-Peak | 40536.0332 | 197 | 1 | 1 | 1410-Forced draft fan motors | D1-Forced - Immediate | 100-Fossil-Steam
1410 | Forced draft fan motors | Boiler | Boiler Air and Gas Systems | D1 | Forced - Immediate | 2021 | Coal | CC | 100 | Fossil-Steam | WECC | Summer | 767.25 | 33 | 1 | 1 | 1410-Forced draft fan motors | D1-Forced - Immediate | 100-Fossil-Steam
1410 | Forced draft fan motors | Boiler | Boiler Air and Gas Systems | D1 | Forced - Immediate | 2021 | Gas | GG | 100 | Fossil-Steam | NPCC | Off-Peak | 1908.5 | 110 | 1 | 1 | 1410-Forced draft fan motors | D1-Forced - Immediate | 100-Fossil-Steam
1410 | Forced draft fan motors | Boiler | Boiler Air and Gas Systems | D1 | Forced - Immediate | 2021 | Coal | CC | 100 | Fossil-Steam | RFC | Off-Peak | 130378.2666 | 163 | 1 | 1 | 1410-Forced draft fan motors | D1-Forced - Immediate | 100-Fossil-Steam
1410 | Forced draft fan motors | Boiler | Boiler Air and Gas Systems | U1 | Forced - Immediate | 2021 | Coal | CC | 100 | Fossil-Steam | RFC | Summer | 168681.3328 | 848 | 1 | 1 | 1410-Forced draft fan motors | U1-Forced - Immediate | 100-Fossil-Steam
1410 | Forced draft fan motors | Boiler | Boiler Air and Gas Systems | D1 | Forced - Immediate | 2021 | Coal | CC | 100 | Fossil-Steam | SERC | Summer | 412.1166 | 79 | 1 | 1 | 1410-Forced draft fan motors | D1-Forced - Immediate | 100-Fossil-Steam
1410 | Forced draft fan motors | Boiler | Boiler Air and Gas Systems | D1 | Forced - Immediate | 2021 | Gas | GG | 100 | Fossil-Steam | SERC | Off-Peak | 4336.9166 | 146.6 | 1 | 1 | 1410-Forced draft fan motors | D1-Forced - Immediate | 100-Fossil-Steam
1410 | Forced draft fan motors | Boiler | Boiler Air and Gas Systems | SF | Startup Failure | 2021 | Gas | GG | 100 | Fossil-Steam | WECC | Summer | 1430.96 | 178.87 | 1 | 1 | 1410-Forced draft fan motors | SF-Startup Failure | 100-Fossil-Steam
1410 | Forced draft fan motors | Boiler | Boiler Air and Gas Systems | U1 | Forced - Immediate | 2021 | Gas | GG | 100 | Fossil-Steam | NPCC | Winter | 8014.8333 | 190 | 1 | 1 | 1410-Forced draft fan motors | U1-Forced - Immediate | 100-Fossil-Steam
1410 | Forced draft fan motors | Boiler | Boiler Air and Gas Systems | D1 | Forced - Immediate | 2021 | Other | BM | 650 | Fluidized Bed | SERC | Off-Peak | 112.5015 | 16.11 | 1 | 1 | 1410-Forced draft fan motors | D1-Forced - Immediate | 650-Fluidized Bed
1410 | Forced draft fan motors | HRSG Boiler | HRSG Boiler Air and Gas Systems | D1 | Forced - Immediate | 2021 | Gas | GG | 852 | CC steam units | WECC | Summer | 9202.6667 | 35 | 1 | 1 | 1410-Forced draft fan motors | D1-Forced - Immediate | 852-CC steam units
1411 | Forced draft fan motors - variable speed | Boiler | Boiler Air and Gas Systems | D1 | Forced - Immediate | 2021 | Gas | GG | 100 | Fossil-Steam | WECC | Summer | 23100.8333 | 95 | 1 | 1 | 1411-Forced draft fan motors - variable speed | D1-Forced - Immediate | 100-Fossil-Steam
1411 | Forced draft fan motors - variable speed | Boiler | Boiler Air and Gas Systems | D2 | Forced - Delayed | 2021 | Coal | CC | 100 | Fossil-Steam | RFC | Summer | 383 | 76.6 | 1 | 1 | 1411-Forced draft fan motors - variable speed | D2-Forced - Delayed | 100-Fossil-Steam
1411 | Forced draft fan motors - variable speed | Boiler | Boiler Air and Gas Systems | D1 | Forced - Immediate | 2021 | Coal | CC | 100 | Fossil-Steam | TRE | Off-Peak | 320.8333 | 50 | 1 | 1 | 1411-Forced draft fan motors - variable speed | D1-Forced - Immediate | 100-Fossil-Steam
1411 | Forced draft fan motors - variable speed | Boiler | Boiler Air and Gas Systems | D1 | Forced - Immediate | 2021 | Coal | CC | 100 | Fossil-Steam | RFC | Winter | 516 | 103.2 | 1 | 1 | 1411-Forced draft fan motors - variable speed | D1-Forced - Immediate | 100-Fossil-Steam
1411 | Forced draft fan motors - variable speed | Boiler | Boiler Air and Gas Systems | D1 | Forced - Immediate | 2021 | Coal | CC | 100 | Fossil-Steam | RFC | Off-Peak | 1564.95 | 104.33 | 1 | 1 | 1411-Forced draft fan motors - variable speed | D1-Forced - Immediate | 100-Fossil-Steam
1411 | Forced draft fan motors - variable speed | Boiler | Boiler Air and Gas Systems | D1 | Forced - Immediate | 2021 | Coal | CC | 100 | Fossil-Steam | TRE | Off-Peak | 609.1667 | 50 | 1 | 1 | 1411-Forced draft fan motors - variable speed | D1-Forced - Immediate | 100-Fossil-Steam
1411 | Forced draft fan motors - variable speed | Boiler | Boiler Air and Gas Systems | D1 | Forced - Immediate | 2021 | Gas | GG | 100 | Fossil-Steam | WECC | Summer | 136.1666 | 95 | 1 | 1 | 1411-Forced draft fan motors - variable speed | D1-Forced - Immediate | 100-Fossil-Steam
1411 | Forced draft fan motors - variable speed | Boiler | Boiler Air and Gas Systems | D2 | Forced - Delayed | 2021 | Coal | CC | 100 | Fossil-Steam | RFC | Summer | 1402 | 70.1 | 1 | 1 | 1411-Forced draft fan motors - variable speed | D2-Forced - Delayed | 100-Fossil-Steam
1411 | Forced draft fan motors - variable speed | Boiler | Boiler Air and Gas Systems | U1 | Forced - Immediate | 2021 | Gas | GG | 100 | Fossil-Steam | WECC | Summer | 297.5 | 175 | 1 | 1 | 1411-Forced draft fan motors - variable speed | U1-Forced - Immediate | 100-Fossil-Steam
1411 | Forced draft fan motors - variable speed | Boiler | Boiler Air and Gas Systems | D1 | Forced - Immediate | 2021 | Coal | CC | 100 | Fossil-Steam | TRE | Off-Peak | 1456.5832 | 385 | 1 | 1 | 1411-Forced draft fan motors - variable speed | D1-Forced - Immediate | 100-Fossil-Steam
1411 | Forced draft fan motors - variable speed | Boiler | Boiler Air and Gas Systems | D1 | Forced - Immediate | 2021 | Coal | CC | 100 | Fossil-Steam | TRE | Winter | 402.5 | 50 | 1 | 1 | 1411-Forced draft fan motors - variable speed | D1-Forced - Immediate | 100-Fossil-Steam
1411 | Forced draft fan motors - variable speed | Boiler | Boiler Air and Gas Systems | SF | Startup Failure | 2021 | Gas | GG | 100 | Fossil-Steam | WECC | Off-Peak | 18156.25 | 175 | 1 | 1 | 1411-Forced draft fan motors - variable speed | SF-Startup Failure | 100-Fossil-Steam
1411 | Forced draft fan motors - variable speed | Boiler | Boiler Air and Gas Systems | D1 | Forced - Immediate | 2021 | Coal | CC | 100 | Fossil-Steam | TRE | Summer | 15.8333 | 50 | 1 | 1 | 1411-Forced draft fan motors - variable speed | D1-Forced - Immediate | 100-Fossil-Steam
1411 | Forced draft fan motors - variable speed | Boiler | Boiler Air and Gas Systems | D1 | Forced - Immediate | 2021 | Coal | CC | 100 | Fossil-Steam | RFC | Winter | 900 | 100 | 1 | 1 | 1411-Forced draft fan motors - variable speed | D1-Forced - Immediate | 100-Fossil-Steam
1411 | Forced draft fan motors - variable speed | Boiler | Boiler Air and Gas Systems | U1 | Forced - Immediate | 2021 | Other | BM | 650 | Fluidized Bed | SERC | Off-Peak | 53.1666 | 55 | 1 | 1 | 1411-Forced draft fan motors - variable speed | U1-Forced - Immediate | 650-Fluidized Bed
1411 | Forced draft fan motors - variable speed | Boiler | Boiler Air and Gas Systems | U1 | Forced - Immediate | 2021 | Other | BM | 650 | Fluidized Bed | SERC | Off-Peak | 107.25 | 55 | 1 | 1 | 1411-Forced draft fan motors - variable speed | U1-Forced - Immediate | 650-Fluidized Bed
1411 | Forced draft fan motors - variable speed | Boiler | Boiler Air and Gas Systems | D1 | Forced - Immediate | 2021 | Other | BM | 650 | Fluidized Bed | SERC | Summer | 3.45 | 3.45 | 1 | 1 | 1411-Forced draft fan motors - variable speed | D1-Forced - Immediate | 650-Fluidized Bed
1411 | Forced draft fan motors - variable speed | Boiler | Boiler Air and Gas Systems | D1 | Forced - Immediate | 2021 | Other | BM | 650 | Fluidized Bed | SERC | Summer | 125.3953 | 31.48 | 1 | 1 | 1411-Forced draft fan motors - variable speed | D1-Forced - Immediate | 650-Fluidized Bed
1412 | Forced draft fan drives (other than motor) | Boiler | Boiler Air and Gas Systems | D1 | Forced - Immediate | 2021 | Coal | CC | 100 | Fossil-Steam | SERC | Summer | 391.2333 | 97 | 1 | 1 | 1412-Forced draft fan drives (other than motor) | D1-Forced - Immediate | 100-Fossil-Steam
1412 | Forced draft fan drives (other than motor) | Boiler | Boiler Air and Gas Systems | U1 | Forced - Immediate | 2021 | Gas | OG | 100 | Fossil-Steam | WECC | Off-Peak | 396 | 44 | 1 | 1 | 1412-Forced draft fan drives (other than motor) | U1-Forced - Immediate | 100-Fossil-Steam
1412 | Forced draft fan drives (other than motor) | Boiler | Boiler Air and Gas Systems | D1 | Forced - Immediate | 2021 | Coal | CC | 100 | Fossil-Steam | TRE | Off-Peak | 1331.6665 | 235 | 1 | 1 | 1412-Forced draft fan drives (other than motor) | D1-Forced - Immediate | 100-Fossil-Steam
1412 | Forced draft fan drives (other than motor) | Boiler | Boiler Air and Gas Systems | D1 | Forced - Immediate | 2021 | Coal | CC | 100 | Fossil-Steam | SERC | Summer | 422.1 | 402 | 1 | 1 | 1412-Forced draft fan drives (other than motor) | D1-Forced - Immediate | 100-Fossil-Steam
1412 | Forced draft fan drives (other than motor) | Boiler | Boiler Air and Gas Systems | D1 | Forced - Immediate | 2021 | Gas | GG | 100 | Fossil-Steam | TRE | Off-Peak | 44551 | 298 | 1 | 1 | 1412-Forced draft fan drives (other than motor) | D1-Forced - Immediate | 100-Fossil-Steam
1412 | Forced draft fan drives (other than motor) | Boiler | Boiler Air and Gas Systems | D1 | Forced - Immediate | 2021 | Coal | CC | 100 | Fossil-Steam | RFC | Winter | 1032 | 103.2 | 1 | 1 | 1412-Forced draft fan drives (other than motor) | D1-Forced - Immediate | 100-Fossil-Steam
1412 | Forced draft fan drives (other than motor) | Boiler | Boiler Air and Gas Systems | D1 | Forced - Immediate | 2021 | Coal | CC | 100 | Fossil-Steam | TRE | Winter | 53690 | 236 | 1 | 1 | 1412-Forced draft fan drives (other than motor) | D1-Forced - Immediate | 100-Fossil-Steam
1412 | Forced draft fan drives (other than motor) | Boiler | Boiler Air and Gas Systems | U1 | Forced - Immediate | 2021 | Gas | GG | 100 | Fossil-Steam | WECC | Off-Peak | 17049.9997 | 750 | 1 | 1 | 1412-Forced draft fan drives (other than motor) | U1-Forced - Immediate | 100-Fossil-Steam
1412 | Forced draft fan drives (other than motor) | Boiler | Boiler Air and Gas Systems | U1 | Forced - Immediate | 2021 | Gas | GG | 100 | Fossil-Steam | WECC | Winter | 19787.5999 | 222 | 1 | 1 | 1412-Forced draft fan drives (other than motor) | U1-Forced - Immediate | 100-Fossil-Steam
1412 | Forced draft fan drives (other than motor) | Boiler | Boiler Air and Gas Systems | U1 | Forced - Immediate | 2021 | Coal | CC | 100 | Fossil-Steam | RFC | Summer | 3270.3999 | 192 | 1 | 1 | 1412-Forced draft fan drives (other than motor) | U1-Forced - Immediate | 100-Fossil-Steam
1412 | Forced draft fan drives (other than motor) | Boiler | Boiler Air and Gas Systems | D1 | Forced - Immediate | 2021 | Gas | GG | 100 | Fossil-Steam | TRE | Off-Peak | 5215 | 298 | 1 | 1 | 1412-Forced draft fan drives (other than motor) | D1-Forced - Immediate | 100-Fossil-Steam
1412 | Forced draft fan drives (other than motor) | Boiler | Boiler Air and Gas Systems | U1 | Forced - Immediate | 2021 | Coal | CC | 100 | Fossil-Steam | MRO | Off-Peak | 2568.1665 | 190 | 1 | 1 | 1412-Forced draft fan drives (other than motor) | U1-Forced - Immediate | 100-Fossil-Steam
1412 | Forced draft fan drives (other than motor) | Boiler | Boiler Air and Gas Systems | D1 | Forced - Immediate | 2021 | Coal | CC | 100 | Fossil-Steam | SERC | Summer | 1200.42 | 205.2 | 1 | 1 | 1412-Forced draft fan drives (other than motor) | D1-Forced - Immediate | 100-Fossil-Steam
1412 | Forced draft fan drives (other than motor) | Boiler | Boiler Air and Gas Systems | D1 | Forced - Immediate | 2021 | Coal | CC | 100 | Fossil-Steam | RFC | Off-Peak | 1260 | 90 | 1 | 1 | 1412-Forced draft fan drives (other than motor) | D1-Forced - Immediate | 100-Fossil-Steam
1412 | Forced draft fan drives (other than motor) | Boiler | Boiler Air and Gas Systems | D1 | Forced - Immediate | 2021 | Coal | CC | 100 | Fossil-Steam | SERC | Winter | 494.6665 | 530 | 1 | 1 | 1412-Forced draft fan drives (other than motor) | D1-Forced - Immediate | 100-Fossil-Steam
1412 | Forced draft fan drives (other than motor) | Boiler | Boiler Air and Gas Systems | D1 | Forced - Immediate | 2021 | Gas | GG | 100 | Fossil-Steam | TRE | Summer | 15012 | 180 | 1 | 1 | 1412-Forced draft fan drives (other than motor) | D1-Forced - Immediate | 100-Fossil-Steam
1412 | Forced draft fan drives (other than motor) | Boiler | Boiler Air and Gas Systems | D1 | Forced - Immediate | 2021 | Coal | CC | 100 | Fossil-Steam | WECC | Off-Peak | 393.3 | 171 | 1 | 1 | 1412-Forced draft fan drives (other than motor) | D1-Forced - Immediate | 100-Fossil-Steam
1412 | Forced draft fan drives (other than motor) | Boiler | Boiler Air and Gas Systems | D1 | Forced - Immediate | 2021 | Gas | GG | 100 | Fossil-Steam | TRE | Summer | 3476.9999 | 180 | 1 | 1 | 1412-Forced draft fan drives (other than motor) | D1-Forced - Immediate | 100-Fossil-Steam
1412 | Forced draft fan drives (other than motor) | Boiler | Boiler Air and Gas Systems | D2 | Forced - Delayed | 2021 | Coal | CC | 100 | Fossil-Steam | RFC | Off-Peak | 1302 | 108.5 | 1 | 1 | 1412-Forced draft fan drives (other than motor) | D2-Forced - Delayed | 100-Fossil-Steam
1412 | Forced draft fan drives (other than motor) | Boiler | Boiler Air and Gas Systems | D1 | Forced - Immediate | 2021 | Gas | GG | 100 | Fossil-Steam | TRE | Summer | 177.7499 | 135 | 1 | 1 | 1412-Forced draft fan drives (other than motor) | D1-Forced - Immediate | 100-Fossil-Steam
1413 | Forced draft fan couplings | Boiler | Boiler Air and Gas Systems | D1 | Forced - Immediate | 2021 | Gas | GG | 100 | Fossil-Steam | SERC | Summer | 1332.5 | 130 | 1 | 1 | 1413-Forced draft fan couplings | D1-Forced - Immediate | 100-Fossil-Steam
1413 | Forced draft fan couplings | Boiler | Boiler Air and Gas Systems | D1 | Forced - Immediate | 2021 | Oil | OO | 100 | Fossil-Steam | NPCC | Winter | 7930 | 305 | 1 | 1 | 1413-Forced draft fan couplings | D1-Forced - Immediate | 100-Fossil-Steam
1413 | Forced draft fan couplings | Boiler | Boiler Air and Gas Systems | D1 | Forced - Immediate | 2021 | Gas | GG | 100 | Fossil-Steam | SERC | Off-Peak | 942 | 60 | 1 | 1 | 1413-Forced draft fan couplings | D1-Forced - Immediate | 100-Fossil-Steam
1413 | Forced draft fan couplings | Boiler | Boiler Air and Gas Systems | D1 | Forced - Immediate | 2021 | Gas | GG | 100 | Fossil-Steam | TRE | Off-Peak | 26427.5 | 310 | 1 | 1 | 1413-Forced draft fan couplings | D1-Forced - Immediate | 100-Fossil-Steam
1413 | Forced draft fan couplings | Boiler | Boiler Air and Gas Systems | U3 | Forced - Postponed | 2021 | Coal | CC | 100 | Fossil-Steam | WECC | Summer | 19594.9164 | 415 | 1 | 1 | 1413-Forced draft fan couplings | U3-Forced - Postponed | 100-Fossil-Steam
1413 | Forced draft fan couplings | Boiler | Boiler Air and Gas Systems | D1 | Forced - Immediate | 2021 | Gas | GG | 100 | Fossil-Steam | SERC | Off-Peak | 4141 | 60 | 1 | 1 | 1413-Forced draft fan couplings | D1-Forced - Immediate | 100-Fossil-Steam
1413 | Forced draft fan couplings | NULL | NULL | D1 | Forced - Immediate | 2021 | Coal | OS | 800 | Miscellaneous | RFC | Winter | 80.4 | 26.8 | 1 | 1 | 1413-Forced draft fan couplings | D1-Forced - Immediate | 800-Miscellaneous
1415 | Forced draft fan controls | Boiler | Boiler Air and Gas Systems | D1 | Forced - Immediate | 2021 | Coal | CC | 100 | Fossil-Steam | WECC | Summer | 1.6667 | 5 | 1 | 1 | 1415-Forced draft fan controls | D1-Forced - Immediate | 100-Fossil-Steam
1415 | Forced draft fan controls | Boiler | Boiler Air and Gas Systems | D1 | Forced - Immediate | 2021 | Coal | CC | 100 | Fossil-Steam | WECC | Summer | 5.75 | 5 | 1 | 1 | 1415-Forced draft fan controls | D1-Forced - Immediate | 100-Fossil-Steam
1415 | Forced draft fan controls | Boiler | Boiler Air and Gas Systems | D1 | Forced - Immediate | 2021 | Coal | CC | 100 | Fossil-Steam | WECC | Summer | 12.25 | 15 | 1 | 1 | 1415-Forced draft fan controls | D1-Forced - Immediate | 100-Fossil-Steam
1415 | Forced draft fan controls | Boiler | Boiler Air and Gas Systems | D1 | Forced - Immediate | 2021 | Coal | CC | 100 | Fossil-Steam | WECC | Summer | 16.25 | 5 | 1 | 1 | 1415-Forced draft fan controls | D1-Forced - Immediate | 100-Fossil-Steam
1415 | Forced draft fan controls | Boiler | Boiler Air and Gas Systems | D1 | Forced - Immediate | 2021 | Coal | CC | 100 | Fossil-Steam | WECC | Summer | 42.5 | 15 | 1 | 1 | 1415-Forced draft fan controls | D1-Forced - Immediate | 100-Fossil-Steam
1415 | Forced draft fan controls | Boiler | Boiler Air and Gas Systems | D1 | Forced - Immediate | 2021 | Coal | CC | 100 | Fossil-Steam | WECC | Summer | 45.8333 | 25 | 1 | 1 | 1415-Forced draft fan controls | D1-Forced - Immediate | 100-Fossil-Steam
1415 | Forced draft fan controls | Boiler | Boiler Air and Gas Systems | D1 | Forced - Immediate | 2021 | Coal | CC | 100 | Fossil-Steam | WECC | Winter | 3165.1998 | 246 | 1 | 1 | 1415-Forced draft fan controls | D1-Forced - Immediate | 100-Fossil-Steam
1415 | Forced draft fan controls | Boiler | Boiler Air and Gas Systems | D1 | Forced - Immediate | 2021 | Coal | CC | 100 | Fossil-Steam | SERC | Off-Peak | 132 | 176 | 1 | 1 | 1415-Forced draft fan controls | D1-Forced - Immediate | 100-Fossil-Steam
1415 | Forced draft fan controls | Boiler | Boiler Air and Gas Systems | D1 | Forced - Immediate | 2021 | Coal | CC | 100 | Fossil-Steam | WECC | Summer | 2.5 | 15 | 1 | 1 | 1415-Forced draft fan controls | D1-Forced - Immediate | 100-Fossil-Steam
1415 | Forced draft fan controls | Boiler | Boiler Air and Gas Systems | D1 | Forced - Immediate | 2021 | Coal | CC | 100 | Fossil-Steam | WECC | Summer | 3.3333 | 10 | 1 | 1 | 1415-Forced draft fan controls | D1-Forced - Immediate | 100-Fossil-Steam
1415 | Forced draft fan controls | Boiler | Boiler Air and Gas Systems | D1 | Forced - Immediate | 2021 | Coal | CC | 100 | Fossil-Steam | SERC | Summer | 4 | 20 | 1 | 1 | 1415-Forced draft fan controls | D1-Forced - Immediate | 100-Fossil-Steam
1415 | Forced draft fan controls | Boiler | Boiler Air and Gas Systems | D1 | Forced - Immediate | 2021 | Coal | CC | 100 | Fossil-Steam | WECC | Summer | 270.8333 | 25 | 1 | 1 | 1415-Forced draft fan controls | D1-Forced - Immediate | 100-Fossil-Steam
1415 | Forced draft fan controls | Boiler | Boiler Air and Gas Systems | D1 | Forced - Immediate | 2021 | Coal | CC | 100 | Fossil-Steam | WECC | Summer | 47.5 | 10 | 1 | 1 | 1415-Forced draft fan controls | D1-Forced - Immediate | 100-Fossil-Steam
1415 | Forced draft fan controls | Boiler | Boiler Air and Gas Systems | D1 | Forced - Immediate | 2021 | Coal | CC | 100 | Fossil-Steam | WECC | Summer | 101.25 | 15 | 1 | 1 | 1415-Forced draft fan controls | D1-Forced - Immediate | 100-Fossil-Steam
1415 | Forced draft fan controls | Boiler | Boiler Air and Gas Systems | D1 | Forced - Immediate | 2021 | Coal | CC | 100 | Fossil-Steam | SERC | Off-Peak | 1033.6 | 51 | 1 | 1 | 1415-Forced draft fan controls | D1-Forced - Immediate | 100-Fossil-Steam
1415 | Forced draft fan controls | Boiler | Boiler Air and Gas Systems | D1 | Forced - Immediate | 2021 | Coal | CC | 100 | Fossil-Steam | WECC | Summer | 7.6667 | 5 | 1 | 1 | 1415-Forced draft fan controls | D1-Forced - Immediate | 100-Fossil-Steam
1415 | Forced draft fan controls | Boiler | Boiler Air and Gas Systems | D1 | Forced - Immediate | 2021 | Coal | CC | 100 | Fossil-Steam | WECC | Summer | 27.5 | 15 | 1 | 1 | 1415-Forced draft fan controls | D1-Forced - Immediate | 100-Fossil-Steam
1415 | Forced draft fan controls | Boiler | Boiler Air and Gas Systems | D1 | Forced - Immediate | 2021 | Coal | CC | 100 | Fossil-Steam | WECC | Summer | 45 | 10 | 1 | 1 | 1415-Forced draft fan controls | D1-Forced - Immediate | 100-Fossil-Steam
1415 | Forced draft fan controls | Boiler | Boiler Air and Gas Systems | D1 | Forced - Immediate | 2021 | Coal | CC | 100 | Fossil-Steam | WECC | Summer | 92.5 | 15 | 1 | 1 | 1415-Forced draft fan controls | D1-Forced - Immediate | 100-Fossil-Steam
1415 | Forced draft fan controls | Boiler | Boiler Air and Gas Systems | D1 | Forced - Immediate | 2021 | Coal | CC | 100 | Fossil-Steam | WECC | Summer | 93.3333 | 10 | 1 | 1 | 1415-Forced draft fan controls | D1-Forced - Immediate | 100-Fossil-Steam
1415 | Forced draft fan controls | Boiler | Boiler Air and Gas Systems | D1 | Forced - Immediate | 2021 | Coal | CC | 100 | Fossil-Steam | WECC | Summer | 119.6667 | 20 | 1 | 1 | 1415-Forced draft fan controls | D1-Forced - Immediate | 100-Fossil-Steam
1415 | Forced draft fan controls | Boiler | Boiler Air and Gas Systems | SF | Startup Failure | 2021 | Gas | GG | 100 | Fossil-Steam | MRO | Summer | 103.8667 | 38 | 1 | 1 | 1415-Forced draft fan controls | SF-Startup Failure | 100-Fossil-Steam
1415 | Forced draft fan controls | Boiler | Boiler Air and Gas Systems | D1 | Forced - Immediate | 2021 | Coal | CC | 100 | Fossil-Steam | WECC | Off-Peak | 685.1165 | 407 | 1 | 1 | 1415-Forced draft fan controls | D1-Forced - Immediate | 100-Fossil-Steam
1415 | Forced draft fan controls | Boiler | Boiler Air and Gas Systems | D1 | Forced - Immediate | 2021 | Coal | CC | 100 | Fossil-Steam | MRO | Winter | 624.7497 | 441 | 1 | 1 | 1415-Forced draft fan controls | D1-Forced - Immediate | 100-Fossil-Steam
1415 | Forced draft fan controls | Boiler | Boiler Air and Gas Systems | D1 | Forced - Immediate | 2021 | Coal | CC | 100 | Fossil-Steam | WECC | Winter | 803.25 | 255 | 1 | 1 | 1415-Forced draft fan controls | D1-Forced - Immediate | 100-Fossil-Steam
1415 | Forced draft fan controls | Boiler | Boiler Air and Gas Systems | D1 | Forced - Immediate | 2021 | Coal | CC | 100 | Fossil-Steam | WECC | Winter | 5904 | 246 | 1 | 1 | 1415-Forced draft fan controls | D1-Forced - Immediate | 100-Fossil-Steam
1415 | Forced draft fan controls | Boiler | Boiler Air and Gas Systems | D1 | Forced - Immediate | 2021 | Coal | CC | 100 | Fossil-Steam | WECC | Off-Peak | 13.1667 | 10 | 1 | 1 | 1415-Forced draft fan controls | D1-Forced - Immediate | 100-Fossil-Steam
1415 | Forced draft fan controls | Boiler | Boiler Air and Gas Systems | D1 | Forced - Immediate | 2021 | Coal | CC | 100 | Fossil-Steam | WECC | Off-Peak | 33.3333 | 10 | 1 | 1 | 1415-Forced draft fan controls | D1-Forced - Immediate | 100-Fossil-Steam
1415 | Forced draft fan controls | Boiler | Boiler Air and Gas Systems | D1 | Forced - Immediate | 2021 | Coal | CC | 100 | Fossil-Steam | MRO | Off-Peak | 1391.4998 | 330 | 1 | 1 | 1415-Forced draft fan controls | D1-Forced - Immediate | 100-Fossil-Steam
1415 | Forced draft fan controls | Boiler | Boiler Air and Gas Systems | D1 | Forced - Immediate | 2021 | Coal | CC | 100 | Fossil-Steam | SERC | Off-Peak | 1725 | 276 | 1 | 1 | 1415-Forced draft fan controls | D1-Forced - Immediate | 100-Fossil-Steam
1415 | Forced draft fan controls | Boiler | Boiler Air and Gas Systems | D1 | Forced - Immediate | 2021 | Coal | CC | 100 | Fossil-Steam | RFC | Off-Peak | 5507.6666 | 52 | 1 | 1 | 1415-Forced draft fan controls | D1-Forced - Immediate | 100-Fossil-Steam
1415 | Forced draft fan controls | Boiler | Boiler Air and Gas Systems | D1 | Forced - Immediate | 2021 | Coal | CC | 100 | Fossil-Steam | WECC | Summer | 16.8 | 7 | 1 | 1 | 1415-Forced draft fan controls | D1-Forced - Immediate | 100-Fossil-Steam
1415 | Forced draft fan controls | Boiler | Boiler Air and Gas Systems | D1 | Forced - Immediate | 2021 | Coal | CC | 100 | Fossil-Steam | WECC | Summer | 17.5 | 10 | 1 | 1 | 1415-Forced draft fan controls | D1-Forced - Immediate | 100-Fossil-Steam
1415 | Forced draft fan controls | Boiler | Boiler Air and Gas Systems | D1 | Forced - Immediate | 2021 | Coal | CC | 100 | Fossil-Steam | WECC | Summer | 62.5 | 5 | 1 | 1 | 1415-Forced draft fan controls | D1-Forced - Immediate | 100-Fossil-Steam
1415 | Forced draft fan controls | Boiler | Boiler Air and Gas Systems | D1 | Forced - Immediate | 2021 | Coal | CC | 100 | Fossil-Steam | WECC | Summer | 65.8333 | 10 | 1 | 1 | 1415-Forced draft fan controls | D1-Forced - Immediate | 100-Fossil-Steam
1415 | Forced draft fan controls | Boiler | Boiler Air and Gas Systems | D1 | Forced - Immediate | 2021 | Coal | CC | 100 | Fossil-Steam | WECC | Summer | 72.5 | 25 | 1 | 1 | 1415-Forced draft fan controls | D1-Forced - Immediate | 100-Fossil-Steam
1415 | Forced draft fan controls | Boiler | Boiler Air and Gas Systems | D1 | Forced - Immediate | 2021 | Coal | CC | 100 | Fossil-Steam | WECC | Summer | 124 | 10 | 1 | 1 | 1415-Forced draft fan controls | D1-Forced - Immediate | 100-Fossil-Steam
1415 | Forced draft fan controls | Boiler | Boiler Air and Gas Systems | U1 | Forced - Immediate | 2021 | Gas | GG | 100 | Fossil-Steam | WECC | Off-Peak | 200.8666 | 46 | 1 | 1 | 1415-Forced draft fan controls | U1-Forced - Immediate | 100-Fossil-Steam
1415 | Forced draft fan controls | Boiler | Boiler Air and Gas Systems | D1 | Forced - Immediate | 2021 | Coal | CC | 100 | Fossil-Steam | WECC | Off-Peak | 1.25 | 5 | 1 | 1 | 1415-Forced draft fan controls | D1-Forced - Immediate | 100-Fossil-Steam
1415 | Forced draft fan controls | Boiler | Boiler Air and Gas Systems | D1 | Forced - Immediate | 2021 | Coal | CC | 100 | Fossil-Steam | SERC | Off-Peak | 1795.1999 | 396 | 1 | 1 | 1415-Forced draft fan controls | D1-Forced - Immediate | 100-Fossil-Steam
1415 | Forced draft fan controls | Boiler | Boiler Air and Gas Systems | D1 | Forced - Immediate | 2021 | Coal | CC | 100 | Fossil-Steam | WECC | Summer | 20.8333 | 10 | 1 | 1 | 1415-Forced draft fan controls | D1-Forced - Immediate | 100-Fossil-Steam
1415 | Forced draft fan controls | Boiler | Boiler Air and Gas Systems | D1 | Forced - Immediate | 2021 | Coal | CC | 100 | Fossil-Steam | WECC | Summer | 60.1667 | 10 | 1 | 1 | 1415-Forced draft fan controls | D1-Forced - Immediate | 100-Fossil-Steam
1415 | Forced draft fan controls | Boiler | Boiler Air and Gas Systems | U1 | Forced - Immediate | 2021 | Coal | CC | 100 | Fossil-Steam | RFC | Winter | 8258.45 | 499 | 1 | 1 | 1415-Forced draft fan controls | U1-Forced - Immediate | 100-Fossil-Steam
1415 | Forced draft fan controls | Boiler | Boiler Air and Gas Systems | D1 | Forced - Immediate | 2021 | Coal | CC | 100 | Fossil-Steam | RFC | Off-Peak | 192.6666 | 170 | 1 | 1 | 1415-Forced draft fan controls | D1-Forced - Immediate | 100-Fossil-Steam
1415 | Forced draft fan controls | Boiler | Boiler Air and Gas Systems | D1 | Forced - Immediate | 2021 | Coal | CC | 100 | Fossil-Steam | MRO | Winter | 575.7333 | 136 | 1 | 1 | 1415-Forced draft fan controls | D1-Forced - Immediate | 100-Fossil-Steam
1415 | Forced draft fan controls | Boiler | Boiler Air and Gas Systems | U1 | Forced - Immediate | 2021 | Gas | GG | 100 | Fossil-Steam | WECC | Off-Peak | 202.4 | 46 | 1 | 1 | 1415-Forced draft fan controls | U1-Forced - Immediate | 100-Fossil-Steam
1415 | Forced draft fan controls | Boiler | Boiler Air and Gas Systems | D1 | Forced - Immediate | 2021 | Coal | CC | 100 | Fossil-Steam | WECC | Off-Peak | 10 | 5 | 1 | 1 | 1415-Forced draft fan controls | D1-Forced - Immediate | 100-Fossil-Steam
1415 | Forced draft fan controls | Boiler | Boiler Air and Gas Systems | D1 | Forced - Immediate | 2021 | Coal | CC | 100 | Fossil-Steam | WECC | Off-Peak | 18.9167 | 5 | 1 | 1 | 1415-Forced draft fan controls | D1-Forced - Immediate | 100-Fossil-Steam
1415 | Forced draft fan controls | Boiler | Boiler Air and Gas Systems | D1 | Forced - Immediate | 2021 | Coal | CC | 100 | Fossil-Steam | WECC | Summer | 3.3333 | 5 | 1 | 1 | 1415-Forced draft fan controls | D1-Forced - Immediate | 100-Fossil-Steam
1415 | Forced draft fan controls | Boiler | Boiler Air and Gas Systems | D1 | Forced - Immediate | 2021 | Coal | CC | 100 | Fossil-Steam | WECC | Summer | 12.5 | 15 | 1 | 1 | 1415-Forced draft fan controls | D1-Forced - Immediate | 100-Fossil-Steam
1415 | Forced draft fan controls | Boiler | Boiler Air and Gas Systems | D1 | Forced - Immediate | 2021 | Coal | CC | 100 | Fossil-Steam | WECC | Summer | 22.5 | 45 | 1 | 1 | 1415-Forced draft fan controls | D1-Forced - Immediate | 100-Fossil-Steam
1415 | Forced draft fan controls | Boiler | Boiler Air and Gas Systems | D1 | Forced - Immediate | 2021 | Coal | CC | 100 | Fossil-Steam | WECC | Summer | 103.3333 | 10 | 1 | 1 | 1415-Forced draft fan controls | D1-Forced - Immediate | 100-Fossil-Steam
1415 | Forced draft fan controls | Boiler | Boiler Air and Gas Systems | D1 | Forced - Immediate | 2021 | Coal | CC | 100 | Fossil-Steam | WECC | Summer | 120 | 15 | 1 | 1 | 1415-Forced draft fan controls | D1-Forced - Immediate | 100-Fossil-Steam
1415 | Forced draft fan controls | Boiler | Boiler Air and Gas Systems | D1 | Forced - Immediate | 2021 | Coal | CC | 100 | Fossil-Steam | WECC | Summer | 130.5 | 10 | 1 | 1 | 1415-Forced draft fan controls | D1-Forced - Immediate | 100-Fossil-Steam
1415 | Forced draft fan controls | Boiler | Boiler Air and Gas Systems | D1 | Forced - Immediate | 2021 | Coal | CC | 100 | Fossil-Steam | WECC | Summer | 214.75 | 15 | 1 | 1 | 1415-Forced draft fan controls | D1-Forced - Immediate | 100-Fossil-Steam
1415 | Forced draft fan controls | Boiler | Boiler Air and Gas Systems | D1 | Forced - Immediate | 2021 | Coal | CC | 100 | Fossil-Steam | RFC | Off-Peak | 2437.5 | 195 | 1 | 1 | 1415-Forced draft fan controls | D1-Forced - Immediate | 100-Fossil-Steam
1415 | Forced draft fan controls | Boiler | Boiler Air and Gas Systems | D1 | Forced - Immediate | 2021 | Coal | CC | 100 | Fossil-Steam | WECC | Summer | 20.6667 | 20 | 1 | 1 | 1415-Forced draft fan controls | D1-Forced - Immediate | 100-Fossil-Steam
1415 | Forced draft fan controls | Boiler | Boiler Air and Gas Systems | D1 | Forced - Immediate | 2021 | Coal | CC | 100 | Fossil-Steam | WECC | Summer | 153.5833 | 95 | 1 | 1 | 1415-Forced draft fan controls | D1-Forced - Immediate | 100-Fossil-Steam
1415 | Forced draft fan controls | Boiler | Boiler Air and Gas Systems | D1 | Forced - Immediate | 2021 | Coal | CC | 100 | Fossil-Steam | WECC | Summer | 176 | 30 | 1 | 1 | 1415-Forced draft fan controls | D1-Forced - Immediate | 100-Fossil-Steam
1415 | Forced draft fan controls | Boiler | Boiler Air and Gas Systems | U1 | Forced - Immediate | 2021 | Gas | GG | 100 | Fossil-Steam | TRE | Off-Peak | 248.8999 | 393 | 1 | 1 | 1415-Forced draft fan controls | U1-Forced - Immediate | 100-Fossil-Steam
1415 | Forced draft fan controls | Boiler | Boiler Air and Gas Systems | D1 | Forced - Immediate | 2021 | Coal | CC | 100 | Fossil-Steam | WECC | Off-Peak | 43.3333 | 10 | 1 | 1 | 1415-Forced draft fan controls | D1-Forced - Immediate | 100-Fossil-Steam
1415 | Forced draft fan controls | Boiler | Boiler Air and Gas Systems | D1 | Forced - Immediate | 2021 | Coal | CC | 100 | Fossil-Steam | RFC | Off-Peak | 7875.9999 | 132 | 1 | 1 | 1415-Forced draft fan controls | D1-Forced - Immediate | 100-Fossil-Steam
1415 | Forced draft fan controls | Boiler | Boiler Air and Gas Systems | D1 | Forced - Immediate | 2021 | Coal | CC | 100 | Fossil-Steam | WECC | Summer | 7.5 | 15 | 1 | 1 | 1415-Forced draft fan controls | D1-Forced - Immediate | 100-Fossil-Steam
1415 | Forced draft fan controls | Boiler | Boiler Air and Gas Systems | D1 | Forced - Immediate | 2021 | Coal | CC | 100 | Fossil-Steam | WECC | Summer | 16.6667 | 10 | 1 | 1 | 1415-Forced draft fan controls | D1-Forced - Immediate | 100-Fossil-Steam
1415 | Forced draft fan controls | Boiler | Boiler Air and Gas Systems | D1 | Forced - Immediate | 2021 | Coal | CC | 100 | Fossil-Steam | WECC | Summer | 32.25 | 15 | 1 | 2 | 1415-Forced draft fan controls | D1-Forced - Immediate | 100-Fossil-Steam
1415 | Forced draft fan controls | Boiler | Boiler Air and Gas Systems | D1 | Forced - Immediate | 2021 | Coal | CC | 100 | Fossil-Steam | WECC | Summer | 43.3333 | 10 | 1 | 1 | 1415-Forced draft fan controls | D1-Forced - Immediate | 100-Fossil-Steam
1415 | Forced draft fan controls | Boiler | Boiler Air and Gas Systems | D1 | Forced - Immediate | 2021 | Coal | CC | 100 | Fossil-Steam | WECC | Summer | 59.25 | 15 | 1 | 1 | 1415-Forced draft fan controls | D1-Forced - Immediate | 100-Fossil-Steam
1415 | Forced draft fan controls | Boiler | Boiler Air and Gas Systems | D1 | Forced - Immediate | 2021 | Coal | CC | 100 | Fossil-Steam | WECC | Summer | 161.6667 | 20 | 1 | 1 | 1415-Forced draft fan controls | D1-Forced - Immediate | 100-Fossil-Steam
1415 | Forced draft fan controls | Boiler | Boiler Air and Gas Systems | D1 | Forced - Immediate | 2021 | Coal | CC | 100 | Fossil-Steam | WECC | Summer | 189.25 | 15 | 1 | 1 | 1415-Forced draft fan controls | D1-Forced - Immediate | 100-Fossil-Steam
1415 | Forced draft fan controls | Boiler | Boiler Air and Gas Systems | D1 | Forced - Immediate | 2021 | Coal | CC | 100 | Fossil-Steam | MRO | Off-Peak | 155.7 | 54 | 1 | 1 | 1415-Forced draft fan controls | D1-Forced - Immediate | 100-Fossil-Steam
1415 | Forced draft fan controls | Boiler | Boiler Air and Gas Systems | D1 | Forced - Immediate | 2021 | Coal | CC | 100 | Fossil-Steam | WECC | Summer | 5 | 5 | 1 | 1 | 1415-Forced draft fan controls | D1-Forced - Immediate | 100-Fossil-Steam
1415 | Forced draft fan controls | Boiler | Boiler Air and Gas Systems | D1 | Forced - Immediate | 2021 | Coal | CC | 100 | Fossil-Steam | WECC | Summer | 11 | 5 | 1 | 1 | 1415-Forced draft fan controls | D1-Forced - Immediate | 100-Fossil-Steam
1415 | Forced draft fan controls | Boiler | Boiler Air and Gas Systems | D1 | Forced - Immediate | 2021 | Coal | CC | 100 | Fossil-Steam | WECC | Summer | 41.3333 | 20 | 1 | 1 | 1415-Forced draft fan controls | D1-Forced - Immediate | 100-Fossil-Steam
1415 | Forced draft fan controls | Boiler | Boiler Air and Gas Systems | D1 | Forced - Immediate | 2021 | Coal | CC | 100 | Fossil-Steam | WECC | Summer | 78.3333 | 20 | 1 | 1 | 1415-Forced draft fan controls | D1-Forced - Immediate | 100-Fossil-Steam
1415 | Forced draft fan controls | Boiler | Boiler Air and Gas Systems | D1 | Forced - Immediate | 2021 | Coal | CC | 100 | Fossil-Steam | WECC | Summer | 120 | 10 | 1 | 1 | 1415-Forced draft fan controls | D1-Forced - Immediate | 100-Fossil-Steam
1415 | Forced draft fan controls | Boiler | Boiler Air and Gas Systems | U1 | Forced - Immediate | 2021 | Coal | CC | 100 | Fossil-Steam | SERC | Off-Peak | 5638.0332 | 331 | 1 | 1 | 1415-Forced draft fan controls | U1-Forced - Immediate | 100-Fossil-Steam
1415 | Forced draft fan controls | Boiler | Boiler Air and Gas Systems | U1 | Forced - Immediate | 2021 | Coal | CC | 100 | Fossil-Steam | MRO | Summer | 81.0331 | 374 | 1 | 1 | 1415-Forced draft fan controls | U1-Forced - Immediate | 100-Fossil-Steam
1415 | Forced draft fan controls | Boiler | Boiler Air and Gas Systems | D1 | Forced - Immediate | 2021 | Coal | CC | 100 | Fossil-Steam | RFC | Off-Peak | 521.3332 | 170 | 1 | 1 | 1415-Forced draft fan controls | D1-Forced - Immediate | 100-Fossil-Steam
1415 | Forced draft fan controls | Boiler | Boiler Air and Gas Systems | D1 | Forced - Immediate | 2021 | Coal | CC | 100 | Fossil-Steam | RFC | Off-Peak | 3265.65 | 177 | 1 | 1 | 1415-Forced draft fan controls | D1-Forced - Immediate | 100-Fossil-Steam
1415 | Forced draft fan controls | Boiler | Boiler Air and Gas Systems | D1 | Forced - Immediate | 2021 | Coal | CC | 100 | Fossil-Steam | WECC | Summer | 8.25 | 5 | 1 | 1 | 1415-Forced draft fan controls | D1-Forced - Immediate | 100-Fossil-Steam
1415 | Forced draft fan controls | Boiler | Boiler Air and Gas Systems | D1 | Forced - Immediate | 2021 | Coal | CC | 100 | Fossil-Steam | WECC | Summer | 8.3333 | 10 | 1 | 1 | 1415-Forced draft fan controls | D1-Forced - Immediate | 100-Fossil-Steam
1415 | Forced draft fan controls | Boiler | Boiler Air and Gas Systems | D1 | Forced - Immediate | 2021 | Coal | CC | 100 | Fossil-Steam | WECC | Summer | 22.8333 | 10 | 1 | 1 | 1415-Forced draft fan controls | D1-Forced - Immediate | 100-Fossil-Steam
1415 | Forced draft fan controls | Boiler | Boiler Air and Gas Systems | D1 | Forced - Immediate | 2021 | Coal | CC | 100 | Fossil-Steam | WECC | Summer | 47.6667 | 10 | 1 | 1 | 1415-Forced draft fan controls | D1-Forced - Immediate | 100-Fossil-Steam
1415 | Forced draft fan controls | Boiler | Boiler Air and Gas Systems | D1 | Forced - Immediate | 2021 | Coal | CC | 100 | Fossil-Steam | WECC | Summer | 69.4167 | 35 | 1 | 1 | 1415-Forced draft fan controls | D1-Forced - Immediate | 100-Fossil-Steam
1415 | Forced draft fan controls | Boiler | Boiler Air and Gas Systems | D1 | Forced - Immediate | 2021 | Coal | CC | 100 | Fossil-Steam | WECC | Summer | 72.75 | 15 | 1 | 1 | 1415-Forced draft fan controls | D1-Forced - Immediate | 100-Fossil-Steam
1415 | Forced draft fan controls | Boiler | Boiler Air and Gas Systems | D1 | Forced - Immediate | 2021 | Coal | CC | 100 | Fossil-Steam | WECC | Summer | 78.6667 | 20 | 1 | 1 | 1415-Forced draft fan controls | D1-Forced - Immediate | 100-Fossil-Steam
1415 | Forced draft fan controls | Boiler | Boiler Air and Gas Systems | D1 | Forced - Immediate | 2021 | Gas | GG | 100 | Fossil-Steam | MRO | Summer | 135.9 | 27 | 1 | 1 | 1415-Forced draft fan controls | D1-Forced - Immediate | 100-Fossil-Steam
1415 | Forced draft fan controls | Boiler | Boiler Air and Gas Systems | D1 | Forced - Immediate | 2021 | Coal | CC | 100 | Fossil-Steam | WECC | Off-Peak | 31.8333 | 5 | 1 | 1 | 1415-Forced draft fan controls | D1-Forced - Immediate | 100-Fossil-Steam
1415 | Forced draft fan controls | Boiler | Boiler Air and Gas Systems | D1 | Forced - Immediate | 2021 | Coal | CC | 100 | Fossil-Steam | WECC | Summer | 2.4167 | 5 | 1 | 1 | 1415-Forced draft fan controls | D1-Forced - Immediate | 100-Fossil-Steam
1415 | Forced draft fan controls | Boiler | Boiler Air and Gas Systems | D1 | Forced - Immediate | 2021 | Coal | CC | 100 | Fossil-Steam | WECC | Summer | 12.5 | 10 | 1 | 1 | 1415-Forced draft fan controls | D1-Forced - Immediate | 100-Fossil-Steam
1415 | Forced draft fan controls | Boiler | Boiler Air and Gas Systems | D1 | Forced - Immediate | 2021 | Coal | CC | 100 | Fossil-Steam | WECC | Summer | 14.5833 | 25 | 1 | 1 | 1415-Forced draft fan controls | D1-Forced - Immediate | 100-Fossil-Steam
1415 | Forced draft fan controls | Boiler | Boiler Air and Gas Systems | D1 | Forced - Immediate | 2021 | Coal | CC | 100 | Fossil-Steam | WECC | Summer | 67.9167 | 25 | 1 | 1 | 1415-Forced draft fan controls | D1-Forced - Immediate | 100-Fossil-Steam
1415 | Forced draft fan controls | Boiler | Boiler Air and Gas Systems | U1 | Forced - Immediate | 2021 | Gas | GG | 100 | Fossil-Steam | WECC | Winter | 509.6 | 78 | 1 | 1 | 1415-Forced draft fan controls | U1-Forced - Immediate | 100-Fossil-Steam
1415 | Forced draft fan controls | Boiler | Boiler Air and Gas Systems | U2 | Forced - Delayed | 2021 | Gas | GG | 100 | Fossil-Steam | WECC | Off-Peak | 135.2 | 48 | 1 | 1 | 1415-Forced draft fan controls | U2-Forced - Delayed | 100-Fossil-Steam
1415 | Forced draft fan controls | Boiler | Boiler Air and Gas Systems | D1 | Forced - Immediate | 2021 | Coal | CC | 100 | Fossil-Steam | SERC | Off-Peak | 170.1 | 126 | 1 | 1 | 1415-Forced draft fan controls | D1-Forced - Immediate | 100-Fossil-Steam
1415 | Forced draft fan controls | Boiler | Boiler Air and Gas Systems | D1 | Forced - Immediate | 2021 | Coal | CC | 100 | Fossil-Steam | WECC | Summer | 4.25 | 5 | 1 | 1 | 1415-Forced draft fan controls | D1-Forced - Immediate | 100-Fossil-Steam
1415 | Forced draft fan controls | Boiler | Boiler Air and Gas Systems | D1 | Forced - Immediate | 2021 | Coal | CC | 100 | Fossil-Steam | WECC | Summer | 33.75 | 5 | 1 | 1 | 1415-Forced draft fan controls | D1-Forced - Immediate | 100-Fossil-Steam
1415 | Forced draft fan controls | Boiler | Boiler Air and Gas Systems | D1 | Forced - Immediate | 2021 | Coal | CC | 100 | Fossil-Steam | WECC | Summer | 38.25 | 15 | 1 | 1 | 1415-Forced draft fan controls | D1-Forced - Immediate | 100-Fossil-Steam
1415 | Forced draft fan controls | Boiler | Boiler Air and Gas Systems | D1 | Forced - Immediate | 2021 | Coal | CC | 100 | Fossil-Steam | WECC | Summer | 61 | 20 | 1 | 1 | 1415-Forced draft fan controls | D1-Forced - Immediate | 100-Fossil-Steam
1415 | Forced draft fan controls | Boiler | Boiler Air and Gas Systems | D1 | Forced - Immediate | 2021 | Coal | CC | 100 | Fossil-Steam | WECC | Summer | 62.5 | 15 | 1 | 1 | 1415-Forced draft fan controls | D1-Forced - Immediate | 100-Fossil-Steam
1415 | Forced draft fan controls | Boiler | Boiler Air and Gas Systems | D1 | Forced - Immediate | 2021 | Gas | GG | 810 | Multi-boiler/Multi-turbine | RFC | Summer | 501.35 | 55.5 | 1 | 1 | 1415-Forced draft fan controls | D1-Forced - Immediate | 810-Multi-boiler/Multi-turbine
1415 | Forced draft fan controls | Boiler | Boiler Air and Gas Systems | U1 | Forced - Immediate | 2021 | Gas | GG | 861 | CoG GT units | SERC | Summer | 107.1 | 61.2 | 1 | 1 | 1415-Forced draft fan controls | U1-Forced - Immediate | 861-CoG GT units
1420 | Other forced draft fan problems | Boiler | Boiler Air and Gas Systems | D1 | Forced - Immediate | 2021 | Coal | CC | 100 | Fossil-Steam | RFC | Off-Peak | 783.333 | 500 | 1 | 1 | 1420-Other forced draft fan problems | D1-Forced - Immediate | 100-Fossil-Steam
1420 | Other forced draft fan problems | Boiler | Boiler Air and Gas Systems | D1 | Forced - Immediate | 2021 | Gas | GG | 100 | Fossil-Steam | TRE | Winter | 64.5 | 43 | 1 | 1 | 1420-Other forced draft fan problems | D1-Forced - Immediate | 100-Fossil-Steam
1420 | Other forced draft fan problems | Boiler | Boiler Air and Gas Systems | D1 | Forced - Immediate | 2021 | Gas | GG | 100 | Fossil-Steam | NPCC | Winter | 1140.6666 | 145 | 1 | 1 | 1420-Other forced draft fan problems | D1-Forced - Immediate | 100-Fossil-Steam
1420 | Other forced draft fan problems | Boiler | Boiler Air and Gas Systems | D1 | Forced - Immediate | 2021 | Coal | CC | 100 | Fossil-Steam | RFC | Summer | 86.0333 | 29 | 1 | 1 | 1420-Other forced draft fan problems | D1-Forced - Immediate | 100-Fossil-Steam
1420 | Other forced draft fan problems | Boiler | Boiler Air and Gas Systems | D1 | Forced - Immediate | 2021 | Coal | CC | 100 | Fossil-Steam | MRO | Summer | 2293.6667 | 35 | 1 | 1 | 1420-Other forced draft fan problems | D1-Forced - Immediate | 100-Fossil-Steam
1420 | Other forced draft fan problems | Boiler | Boiler Air and Gas Systems | D1 | Forced - Immediate | 2021 | Gas | GG | 100 | Fossil-Steam | NPCC | Winter | 166.2666 | 344 | 1 | 1 | 1420-Other forced draft fan problems | D1-Forced - Immediate | 100-Fossil-Steam
1420 | Other forced draft fan problems | Boiler | Boiler Air and Gas Systems | D1 | Forced - Immediate | 2021 | Coal | CC | 100 | Fossil-Steam | MRO | Off-Peak | 146.25 | 15 | 1 | 1 | 1420-Other forced draft fan problems | D1-Forced - Immediate | 100-Fossil-Steam
1420 | Other forced draft fan problems | Boiler | Boiler Air and Gas Systems | D1 | Forced - Immediate | 2021 | Coal | CC | 100 | Fossil-Steam | RFC | Summer | 53 | 10 | 1 | 1 | 1420-Other forced draft fan problems | D1-Forced - Immediate | 100-Fossil-Steam
1420 | Other forced draft fan problems | Boiler | Boiler Air and Gas Systems | D1 | Forced - Immediate | 2021 | Coal | CC | 100 | Fossil-Steam | MRO | Winter | 690 | 115 | 1 | 1 | 1420-Other forced draft fan problems | D1-Forced - Immediate | 100-Fossil-Steam
1420 | Other forced draft fan problems | Boiler | Boiler Air and Gas Systems | D1 | Forced - Immediate | 2021 | Coal | CC | 100 | Fossil-Steam | RFC | Winter | 1230 | 600 | 1 | 1 | 1420-Other forced draft fan problems | D1-Forced - Immediate | 100-Fossil-Steam
1420 | Other forced draft fan problems | Boiler | Boiler Air and Gas Systems | U1 | Forced - Immediate | 2021 | Coal | LI | 100 | Fossil-Steam | TRE | Off-Peak | 384.75 | 855 | 1 | 1 | 1420-Other forced draft fan problems | U1-Forced - Immediate | 100-Fossil-Steam
1420 | Other forced draft fan problems | Boiler | Boiler Air and Gas Systems | D1 | Forced - Immediate | 2021 | Coal | CC | 100 | Fossil-Steam | MRO | Off-Peak | 2406.5 | 30 | 1 | 1 | 1420-Other forced draft fan problems | D1-Forced - Immediate | 100-Fossil-Steam
1420 | Other forced draft fan problems | Boiler | Boiler Air and Gas Systems | D1 | Forced - Immediate | 2021 | Coal | CC | 100 | Fossil-Steam | RFC | Summer | 19 | 20 | 1 | 1 | 1420-Other forced draft fan problems | D1-Forced - Immediate | 100-Fossil-Steam
1420 | Other forced draft fan problems | Boiler | Boiler Air and Gas Systems | D1 | Forced - Immediate | 2021 | Coal | CC | 100 | Fossil-Steam | MRO | Summer | 380.4166 | 55 | 1 | 1 | 1420-Other forced draft fan problems | D1-Forced - Immediate | 100-Fossil-Steam
1420 | Other forced draft fan problems | Boiler | Boiler Air and Gas Systems | D1 | Forced - Immediate | 2021 | Coal | CC | 100 | Fossil-Steam | RFC | Summer | 1215 | 60 | 1 | 1 | 1420-Other forced draft fan problems | D1-Forced - Immediate | 100-Fossil-Steam
1420 | Other forced draft fan problems | Boiler | Boiler Air and Gas Systems | D1 | Forced - Immediate | 2021 | Coal | CC | 100 | Fossil-Steam | RFC | Summer | 9500.085 | 56.7 | 1 | 1 | 1420-Other forced draft fan problems | D1-Forced - Immediate | 100-Fossil-Steam
1420 | Other forced draft fan problems | Boiler | Boiler Air and Gas Systems | D2 | Forced - Delayed | 2021 | Coal | LI | 100 | Fossil-Steam | TRE | Off-Peak | 1020 | 510 | 1 | 1 | 1420-Other forced draft fan problems | D2-Forced - Delayed | 100-Fossil-Steam
1420 | Other forced draft fan problems | Boiler | Boiler Air and Gas Systems | D1 | Forced - Immediate | 2021 | Coal | CC | 100 | Fossil-Steam | SERC | Summer | 25.5 | 90 | 1 | 1 | 1420-Other forced draft fan problems | D1-Forced - Immediate | 100-Fossil-Steam
1420 | Other forced draft fan problems | Boiler | Boiler Air and Gas Systems | D1 | Forced - Immediate | 2021 | Coal | CC | 100 | Fossil-Steam | RFC | Summer | 1245.798 | 10.33 | 1 | 1 | 1420-Other forced draft fan problems | D1-Forced - Immediate | 100-Fossil-Steam
1420 | Other forced draft fan problems | Boiler | Boiler Air and Gas Systems | D1 | Forced - Immediate | 2021 | Coal | CC | 100 | Fossil-Steam | MRO | Off-Peak | 332 | 30 | 1 | 1 | 1420-Other forced draft fan problems | D1-Forced - Immediate | 100-Fossil-Steam
1420 | Other forced draft fan problems | Boiler | Boiler Air and Gas Systems | D1 | Forced - Immediate | 2021 | Coal | CC | 100 | Fossil-Steam | RFC | Summer | 1048.45 | 39 | 1 | 1 | 1420-Other forced draft fan problems | D1-Forced - Immediate | 100-Fossil-Steam
1420 | Other forced draft fan problems | Boiler | Boiler Air and Gas Systems | U1 | Forced - Immediate | 2021 | Coal | CC | 100 | Fossil-Steam | MRO | Winter | 411.4 | 374 | 1 | 1 | 1420-Other forced draft fan problems | U1-Forced - Immediate | 100-Fossil-Steam
1420 | Other forced draft fan problems | Boiler | Boiler Air and Gas Systems | D1 | Forced - Immediate | 2021 | Coal | CC | 100 | Fossil-Steam | RFC | Summer | 75.25 | 30.1 | 1 | 1 | 1420-Other forced draft fan problems | D1-Forced - Immediate | 100-Fossil-Steam
1420 | Other forced draft fan problems | Boiler | Boiler Air and Gas Systems | D1 | Forced - Immediate | 2021 | Coal | CC | 100 | Fossil-Steam | RFC | Summer | 185.5333 | 44 | 1 | 1 | 1420-Other forced draft fan problems | D1-Forced - Immediate | 100-Fossil-Steam
1420 | Other forced draft fan problems | Boiler | Boiler Air and Gas Systems | D1 | Forced - Immediate | 2021 | Coal | CC | 100 | Fossil-Steam | SERC | Summer | 226.9499 | 153 | 1 | 1 | 1420-Other forced draft fan problems | D1-Forced - Immediate | 100-Fossil-Steam
1420 | Other forced draft fan problems | Boiler | Boiler Air and Gas Systems | D1 | Forced - Immediate | 2021 | Coal | CC | 100 | Fossil-Steam | MRO | Summer | 19708.4164 | 355 | 1 | 1 | 1420-Other forced draft fan problems | D1-Forced - Immediate | 100-Fossil-Steam
1420 | Other forced draft fan problems | Boiler | Boiler Air and Gas Systems | D1 | Forced - Immediate | 2021 | Gas | GG | 100 | Fossil-Steam | TRE | Winter | 22.1 | 78 | 1 | 1 | 1420-Other forced draft fan problems | D1-Forced - Immediate | 100-Fossil-Steam
1420 | Other forced draft fan problems | Boiler | Boiler Air and Gas Systems | D1 | Forced - Immediate | 2021 | Gas | GG | 100 | Fossil-Steam | NPCC | Winter | 471.25 | 377 | 1 | 1 | 1420-Other forced draft fan problems | D1-Forced - Immediate | 100-Fossil-Steam
1420 | Other forced draft fan problems | Boiler | Boiler Air and Gas Systems | D2 | Forced - Delayed | 2021 | Coal | LI | 100 | Fossil-Steam | TRE | Off-Peak | 84 | 15 | 1 | 1 | 1420-Other forced draft fan problems | D2-Forced - Delayed | 100-Fossil-Steam
1420 | Other forced draft fan problems | Boiler | Boiler Air and Gas Systems | D1 | Forced - Immediate | 2021 | Coal | CC | 100 | Fossil-Steam | RFC | Summer | 53.605 | 15.1 | 1 | 1 | 1420-Other forced draft fan problems | D1-Forced - Immediate | 100-Fossil-Steam
1420 | Other forced draft fan problems | Boiler | Boiler Air and Gas Systems | D1 | Forced - Immediate | 2021 | Coal | CC | 100 | Fossil-Steam | MRO | Summer | 302.5 | 55 | 1 | 1 | 1420-Other forced draft fan problems | D1-Forced - Immediate | 100-Fossil-Steam
1420 | Other forced draft fan problems | Boiler | Boiler Air and Gas Systems | D1 | Forced - Immediate | 2021 | Coal | CC | 100 | Fossil-Steam | RFC | Summer | 1057.3493 | 21.44 | 1 | 1 | 1420-Other forced draft fan problems | D1-Forced - Immediate | 100-Fossil-Steam
1420 | Other forced draft fan problems | Boiler | Boiler Air and Gas Systems | D1 | Forced - Immediate | 2021 | Coal | CC | 100 | Fossil-Steam | RFC | Summer | 3990 | 40 | 1 | 1 | 1420-Other forced draft fan problems | D1-Forced - Immediate | 100-Fossil-Steam
1420 | Other forced draft fan problems | Boiler | Boiler Air and Gas Systems | U1 | Forced - Immediate | 2021 | Gas | GG | 100 | Fossil-Steam | TRE | Off-Peak | 217.5 | 435 | 1 | 1 | 1420-Other forced draft fan problems | U1-Forced - Immediate | 100-Fossil-Steam
1420 | Other forced draft fan problems | Boiler | Boiler Air and Gas Systems | D1 | Forced - Immediate | 2021 | Coal | CC | 100 | Fossil-Steam | SERC | Off-Peak | 226527.5 | 38 | 1 | 1 | 1420-Other forced draft fan problems | D1-Forced - Immediate | 100-Fossil-Steam
1420 | Other forced draft fan problems | Boiler | Boiler Air and Gas Systems | D1 | Forced - Immediate | 2021 | Coal | CC | 100 | Fossil-Steam | SERC | Summer | 262.8333 | 166 | 1 | 1 | 1420-Other forced draft fan problems | D1-Forced - Immediate | 100-Fossil-Steam
1420 | Other forced draft fan problems | Boiler | Boiler Air and Gas Systems | D1 | Forced - Immediate | 2021 | Coal | CC | 100 | Fossil-Steam | RFC | Off-Peak | 75 | 500 | 1 | 1 | 1420-Other forced draft fan problems | D1-Forced - Immediate | 100-Fossil-Steam
1420 | Other forced draft fan problems | Boiler | Boiler Air and Gas Systems | D1 | Forced - Immediate | 2021 | Coal | CC | 100 | Fossil-Steam | RFC | Summer | 270.5627 | 8.42 | 1 | 1 | 1420-Other forced draft fan problems | D1-Forced - Immediate | 100-Fossil-Steam
1420 | Other forced draft fan problems | Boiler | Boiler Air and Gas Systems | D1 | Forced - Immediate | 2021 | Coal | CC | 100 | Fossil-Steam | RFC | Summer | 2223.8083 | 45.23 | 1 | 1 | 1420-Other forced draft fan problems | D1-Forced - Immediate | 100-Fossil-Steam
1420 | Other forced draft fan problems | Boiler | Boiler Air and Gas Systems | D1 | Forced - Immediate | 2021 | Gas | GG | 100 | Fossil-Steam | TRE | Winter | 102.6666 | 88 | 1 | 1 | 1420-Other forced draft fan problems | D1-Forced - Immediate | 100-Fossil-Steam
1420 | Other forced draft fan problems | Boiler | Boiler Air and Gas Systems | D2 | Forced - Delayed | 2021 | Coal | CC | 100 | Fossil-Steam | RFC | Off-Peak | 85 | 2.5 | 1 | 1 | 1420-Other forced draft fan problems | D2-Forced - Delayed | 100-Fossil-Steam
1420 | Other forced draft fan problems | Boiler | Boiler Air and Gas Systems | D1 | Forced - Immediate | 2021 | Coal | CC | 100 | Fossil-Steam | MRO | Summer | 18.3333 | 50 | 1 | 1 | 1420-Other forced draft fan problems | D1-Forced - Immediate | 100-Fossil-Steam
1420 | Other forced draft fan problems | Boiler | Boiler Air and Gas Systems | D1 | Forced - Immediate | 2021 | Coal | CC | 100 | Fossil-Steam | MRO | Summer | 307.5 | 205 | 1 | 1 | 1420-Other forced draft fan problems | D1-Forced - Immediate | 100-Fossil-Steam
1420 | Other forced draft fan problems | Boiler | Boiler Air and Gas Systems | D1 | Forced - Immediate | 2021 | Coal | CC | 100 | Fossil-Steam | MRO | Summer | 1599.7564 | 403.3 | 1 | 1 | 1420-Other forced draft fan problems | D1-Forced - Immediate | 100-Fossil-Steam
1420 | Other forced draft fan problems | Boiler | Boiler Air and Gas Systems | D1 | Forced - Immediate | 2021 | Coal | CC | 100 | Fossil-Steam | RFC | Off-Peak | 768.5 | 530 | 1 | 1 | 1420-Other forced draft fan problems | D1-Forced - Immediate | 100-Fossil-Steam
1420 | Other forced draft fan problems | Boiler | Boiler Air and Gas Systems | D1 | Forced - Immediate | 2021 | Coal | CC | 100 | Fossil-Steam | MRO | Off-Peak | 837.5 | 25 | 1 | 1 | 1420-Other forced draft fan problems | D1-Forced - Immediate | 100-Fossil-Steam
1420 | Other forced draft fan problems | Boiler | Boiler Air and Gas Systems | D1 | Forced - Immediate | 2021 | Coal | CC | 100 | Fossil-Steam | MRO | Winter | 400.155 | 228.66 | 1 | 1 | 1420-Other forced draft fan problems | D1-Forced - Immediate | 100-Fossil-Steam
1420 | Other forced draft fan problems | Boiler | Boiler Air and Gas Systems | D1 | Forced - Immediate | 2021 | Gas | GG | 100 | Fossil-Steam | MRO | Summer | 71.25 | 75 | 1 | 1 | 1420-Other forced draft fan problems | D1-Forced - Immediate | 100-Fossil-Steam
1420 | Other forced draft fan problems | Boiler | Boiler Air and Gas Systems | D3 | Forced - Postponed | 2021 | Gas | GG | 100 | Fossil-Steam | SERC | Off-Peak | 892.5 | 170 | 1 | 1 | 1420-Other forced draft fan problems | D3-Forced - Postponed | 100-Fossil-Steam
1420 | Other forced draft fan problems | Boiler | Boiler Air and Gas Systems | U1 | Forced - Immediate | 2021 | Gas | GG | 100 | Fossil-Steam | MRO | Off-Peak | 1470.7166 | 79 | 1 | 1 | 1420-Other forced draft fan problems | U1-Forced - Immediate | 100-Fossil-Steam
1420 | Other forced draft fan problems | Boiler | Boiler Air and Gas Systems | D1 | Forced - Immediate | 2021 | Coal | CC | 100 | Fossil-Steam | MRO | Off-Peak | 118.6667 | 20 | 1 | 1 | 1420-Other forced draft fan problems | D1-Forced - Immediate | 100-Fossil-Steam
1420 | Other forced draft fan problems | Boiler | Boiler Air and Gas Systems | D1 | Forced - Immediate | 2021 | Coal | CC | 100 | Fossil-Steam | SERC | Off-Peak | 3117.2 | 24 | 1 | 1 | 1420-Other forced draft fan problems | D1-Forced - Immediate | 100-Fossil-Steam
1420 | Other forced draft fan problems | Boiler | Boiler Air and Gas Systems | D1 | Forced - Immediate | 2021 | Coal | CC | 100 | Fossil-Steam | RFC | Summer | 1037.75 | 15 | 1 | 1 | 1420-Other forced draft fan problems | D1-Forced - Immediate | 100-Fossil-Steam
1420 | Other forced draft fan problems | Boiler | Boiler Air and Gas Systems | D1 | Forced - Immediate | 2021 | Coal | CC | 100 | Fossil-Steam | RFC | Summer | 1084.6667 | 20 | 1 | 1 | 1420-Other forced draft fan problems | D1-Forced - Immediate | 100-Fossil-Steam
1420 | Other forced draft fan problems | Boiler | Boiler Air and Gas Systems | D2 | Forced - Delayed | 2021 | Gas | GG | 100 | Fossil-Steam | TRE | Off-Peak | 33008.3332 | 233 | 1 | 1 | 1420-Other forced draft fan problems | D2-Forced - Delayed | 100-Fossil-Steam
1420 | Other forced draft fan problems | Boiler | Boiler Air and Gas Systems | D1 | Forced - Immediate | 2021 | Coal | CC | 100 | Fossil-Steam | RFC | Off-Peak | 515.5 | 103.1 | 1 | 1 | 1420-Other forced draft fan problems | D1-Forced - Immediate | 100-Fossil-Steam
1420 | Other forced draft fan problems | Boiler | Boiler Air and Gas Systems | D1 | Forced - Immediate | 2021 | Coal | CC | 100 | Fossil-Steam | RFC | Summer | 1016 | 24 | 1 | 1 | 1420-Other forced draft fan problems | D1-Forced - Immediate | 100-Fossil-Steam
1420 | Other forced draft fan problems | Boiler | Boiler Air and Gas Systems | D1 | Forced - Immediate | 2021 | Coal | CC | 100 | Fossil-Steam | MRO | Summer | 3780.3333 | 55 | 1 | 1 | 1420-Other forced draft fan problems | D1-Forced - Immediate | 100-Fossil-Steam
1420 | Other forced draft fan problems | Boiler | Boiler Air and Gas Systems | D2 | Forced - Delayed | 2021 | Coal | LI | 100 | Fossil-Steam | TRE | Off-Peak | 226.1666 | 230 | 1 | 1 | 1420-Other forced draft fan problems | D2-Forced - Delayed | 100-Fossil-Steam
1420 | Other forced draft fan problems | Boiler | Boiler Air and Gas Systems | D1 | Forced - Immediate | 2021 | Coal | OS | 800 | Miscellaneous | RFC | Off-Peak | 287.8767 | 13.4 | 1 | 1 | 1420-Other forced draft fan problems | D1-Forced - Immediate | 800-Miscellaneous
1420 | Other forced draft fan problems | Boiler | Boiler Air and Gas Systems | D1 | Forced - Immediate | 2021 | Coal | OS | 800 | Miscellaneous | NPCC | Off-Peak | 32.8167 | 11 | 1 | 1 | 1420-Other forced draft fan problems | D1-Forced - Immediate | 800-Miscellaneous
1420 | Other forced draft fan problems | Boiler | Boiler Air and Gas Systems | D1 | Forced - Immediate | 2021 | Coal | OS | 810 | Multi-boiler/Multi-turbine | NPCC | Summer | 226.1333 | 16 | 1 | 1 | 1420-Other forced draft fan problems | D1-Forced - Immediate | 810-Multi-boiler/Multi-turbine
1420 | Other forced draft fan problems | Boiler | Boiler Air and Gas Systems | D1 | Forced - Immediate | 2021 | Coal | OS | 810 | Multi-boiler/Multi-turbine | NPCC | Off-Peak | 1127.6 | 12 | 1 | 1 | 1420-Other forced draft fan problems | D1-Forced - Immediate | 810-Multi-boiler/Multi-turbine
1421 | Secondary air fans/blowers | Boiler | Boiler Air and Gas Systems | U1 | Forced - Immediate | 2021 | Other | BM | 100 | Fossil-Steam | SERC | Off-Peak | 328.6666 | 40 | 1 | 1 | 1421-Secondary air fans/blowers | U1-Forced - Immediate | 100-Fossil-Steam
1421 | Secondary air fans/blowers | Boiler | Boiler Air and Gas Systems | D1 | Forced - Immediate | 2021 | Coal | CC | 100 | Fossil-Steam | MRO | Off-Peak | 1357.7082 | 332.5 | 1 | 1 | 1421-Secondary air fans/blowers | D1-Forced - Immediate | 100-Fossil-Steam
1421 | Secondary air fans/blowers | Boiler | Boiler Air and Gas Systems | U1 | Forced - Immediate | 2021 | Coal | CC | 100 | Fossil-Steam | SERC | Summer | 1191.6665 | 500 | 1 | 1 | 1421-Secondary air fans/blowers | U1-Forced - Immediate | 100-Fossil-Steam
1421 | Secondary air fans/blowers | Boiler | Boiler Air and Gas Systems | U1 | Forced - Immediate | 2021 | Coal | CC | 100 | Fossil-Steam | SERC | Summer | 22448.4999 | 417 | 1 | 1 | 1421-Secondary air fans/blowers | U1-Forced - Immediate | 100-Fossil-Steam
1421 | Secondary air fans/blowers | Boiler | Boiler Air and Gas Systems | U1 | Forced - Immediate | 2021 | Coal | LI | 100 | Fossil-Steam | TRE | Summer | 1836.75 | 395 | 1 | 1 | 1421-Secondary air fans/blowers | U1-Forced - Immediate | 100-Fossil-Steam
1421 | Secondary air fans/blowers | Boiler | Boiler Air and Gas Systems | D1 | Forced - Immediate | 2021 | Coal | CC | 100 | Fossil-Steam | WECC | Summer | 356.6667 | 50 | 1 | 1 | 1421-Secondary air fans/blowers | D1-Forced - Immediate | 100-Fossil-Steam
1421 | Secondary air fans/blowers | Boiler | Boiler Air and Gas Systems | D1 | Forced - Immediate | 2021 | Coal | CC | 100 | Fossil-Steam | WECC | Winter | 1125 | 90 | 1 | 1 | 1421-Secondary air fans/blowers | D1-Forced - Immediate | 100-Fossil-Steam
1421 | Secondary air fans/blowers | Boiler | Boiler Air and Gas Systems | D1 | Forced - Immediate | 2021 | Coal | OS | 100 | Fossil-Steam | NPCC | Summer | 102 | 17 | 1 | 1 | 1421-Secondary air fans/blowers | D1-Forced - Immediate | 100-Fossil-Steam
1421 | Secondary air fans/blowers | Boiler | Boiler Air and Gas Systems | U1 | Forced - Immediate | 2021 | Coal | LI | 100 | Fossil-Steam | TRE | Summer | 1882.8331 | 395 | 1 | 1 | 1421-Secondary air fans/blowers | U1-Forced - Immediate | 100-Fossil-Steam
1421 | Secondary air fans/blowers | Boiler | Boiler Air and Gas Systems | U2 | Forced - Delayed | 2021 | Other | BM | 100 | Fossil-Steam | SERC | Summer | 1126 | 40 | 1 | 1 | 1421-Secondary air fans/blowers | U2-Forced - Delayed | 100-Fossil-Steam
1421 | Secondary air fans/blowers | Boiler | Boiler Air and Gas Systems | D1 | Forced - Immediate | 2021 | Coal | CC | 650 | Fluidized Bed | SERC | Summer | 2.752 | 0.64 | 1 | 1 | 1421-Secondary air fans/blowers | D1-Forced - Immediate | 650-Fluidized Bed
1421 | Secondary air fans/blowers | Boiler | Boiler Air and Gas Systems | D1 | Forced - Immediate | 2021 | Coal | OS | 800 | Miscellaneous | NPCC | Summer | 473.2 | 21 | 1 | 1 | 1421-Secondary air fans/blowers | D1-Forced - Immediate | 800-Miscellaneous
1421 | Secondary air fans/blowers | Boiler | Boiler Air and Gas Systems | U1 | Forced - Immediate | 2021 | Coal | OS | 800 | Miscellaneous | NPCC | Summer | 36.2166 | 53 | 1 | 1 | 1421-Secondary air fans/blowers | U1-Forced - Immediate | 800-Miscellaneous
1421 | Secondary air fans/blowers | Boiler | Boiler Air and Gas Systems | D1 | Forced - Immediate | 2021 | Coal | CC | 810 | Multi-boiler/Multi-turbine | MRO | Summer | 1930.9166 | 85 | 1 | 1 | 1421-Secondary air fans/blowers | D1-Forced - Immediate | 810-Multi-boiler/Multi-turbine
1423 | Secondary air fan/blower motors - variable speed | Boiler | Boiler Air and Gas Systems | D1 | Forced - Immediate | 2021 | Coal | CC | 100 | Fossil-Steam | MRO | Off-Peak | 949.7839 | 165.66 | 1 | 1 | 1423-Secondary air fan/blower motors - variable speed | D1-Forced - Immediate | 100-Fossil-Steam
1423 | Secondary air fan/blower motors - variable speed | Boiler | Boiler Air and Gas Systems | U2 | Forced - Delayed | 2021 | Coal | CC | 100 | Fossil-Steam | SERC | Off-Peak | 4378.5 | 417 | 1 | 1 | 1423-Secondary air fan/blower motors - variable speed | U2-Forced - Delayed | 100-Fossil-Steam
1423 | Secondary air fan/blower motors - variable speed | Boiler | Boiler Air and Gas Systems | U1 | Forced - Immediate | 2021 | Gas | PC | 650 | Fluidized Bed | RFC | Summer | 1820.1333 | 136 | 1 | 1 | 1423-Secondary air fan/blower motors - variable speed | U1-Forced - Immediate | 650-Fluidized Bed
1423 | Secondary air fan/blower motors - variable speed | Boiler | Boiler Air and Gas Systems | U2 | Forced - Delayed | 2021 | Other | WD | 650 | Fluidized Bed | NPCC | Off-Peak | 5554.375 | 37.5 | 1 | 1 | 1423-Secondary air fan/blower motors - variable speed | U2-Forced - Delayed | 650-Fluidized Bed
1424 | Secondary air fan/blower controls | Boiler | Boiler Air and Gas Systems | U1 | Forced - Immediate | 2021 | Coal | CC | 100 | Fossil-Steam | WECC | Off-Peak | 997.3333 | 220 | 1 | 1 | 1424-Secondary air fan/blower controls | U1-Forced - Immediate | 100-Fossil-Steam
1424 | Secondary air fan/blower controls | Boiler | Boiler Air and Gas Systems | D1 | Forced - Immediate | 2021 | Coal | CC | 100 | Fossil-Steam | RFC | Off-Peak | 758.3333 | 130 | 1 | 1 | 1424-Secondary air fan/blower controls | D1-Forced - Immediate | 100-Fossil-Steam
1430 | Air supply ducts from FD fan | Boiler | Boiler Air and Gas Systems | D1 | Forced - Immediate | 2021 | Coal | CC | 100 | Fossil-Steam | RFC | Off-Peak | 428.4 | 119 | 1 | 1 | 1430-Air supply ducts from FD fan | D1-Forced - Immediate | 100-Fossil-Steam
1430 | Air supply ducts from FD fan | Boiler | Boiler Air and Gas Systems | D1 | Forced - Immediate | 2021 | Coal | CC | 100 | Fossil-Steam | MRO | Summer | 102.6667 | 10 | 1 | 1 | 1430-Air supply ducts from FD fan | D1-Forced - Immediate | 100-Fossil-Steam
1430 | Air supply ducts from FD fan | Boiler | Boiler Air and Gas Systems | D1 | Forced - Immediate | 2021 | Gas | GG | 100 | Fossil-Steam | TRE | Summer | 6012.3333 | 17 | 1 | 1 | 1430-Air supply ducts from FD fan | D1-Forced - Immediate | 100-Fossil-Steam
1430 | Air supply ducts from FD fan | Boiler | Boiler Air and Gas Systems | D1 | Forced - Immediate | 2021 | Gas | GG | 100 | Fossil-Steam | TRE | Summer | 13315.5 | 9 | 1 | 1 | 1430-Air supply ducts from FD fan | D1-Forced - Immediate | 100-Fossil-Steam
1430 | Air supply ducts from FD fan | Boiler | Boiler Air and Gas Systems | U1 | Forced - Immediate | 2021 | Coal | CC | 100 | Fossil-Steam | SERC | Off-Peak | 1243.8748 | 481.5 | 1 | 1 | 1430-Air supply ducts from FD fan | U1-Forced - Immediate | 100-Fossil-Steam
1430 | Air supply ducts from FD fan | Boiler | Boiler Air and Gas Systems | D1 | Forced - Immediate | 2021 | Coal | CC | 100 | Fossil-Steam | MRO | Off-Peak | 369.5 | 10 | 1 | 1 | 1430-Air supply ducts from FD fan | D1-Forced - Immediate | 100-Fossil-Steam
1430 | Air supply ducts from FD fan | Boiler | Boiler Air and Gas Systems | D1 | Forced - Immediate | 2021 | Coal | CC | 100 | Fossil-Steam | MRO | Summer | 477.5 | 10 | 1 | 1 | 1430-Air supply ducts from FD fan | D1-Forced - Immediate | 100-Fossil-Steam
1430 | Air supply ducts from FD fan | Boiler | Boiler Air and Gas Systems | D1 | Forced - Immediate | 2021 | Coal | CC | 100 | Fossil-Steam | WECC | Summer | 1873.6665 | 220 | 1 | 1 | 1430-Air supply ducts from FD fan | D1-Forced - Immediate | 100-Fossil-Steam
1430 | Air supply ducts from FD fan | Boiler | Boiler Air and Gas Systems | U1 | Forced - Immediate | 2021 | Coal | CC | 100 | Fossil-Steam | RFC | Off-Peak | 211.4 | 151 | 1 | 1 | 1430-Air supply ducts from FD fan | U1-Forced - Immediate | 100-Fossil-Steam
1430 | Air supply ducts from FD fan | Boiler | Boiler Air and Gas Systems | D1 | Forced - Immediate | 2021 | Coal | CC | 100 | Fossil-Steam | MRO | Off-Peak | 689.1667 | 10 | 1 | 1 | 1430-Air supply ducts from FD fan | D1-Forced - Immediate | 100-Fossil-Steam
1430 | Air supply ducts from FD fan | Boiler | Boiler Air and Gas Systems | D1 | Forced - Immediate | 2021 | Gas | GG | 100 | Fossil-Steam | TRE | Summer | 6823.3 | 22 | 1 | 1 | 1430-Air supply ducts from FD fan | D1-Forced - Immediate | 100-Fossil-Steam
1430 | Air supply ducts from FD fan | Boiler | Boiler Air and Gas Systems | D1 | Forced - Immediate | 2021 | Coal | CC | 100 | Fossil-Steam | MRO | Summer | 576 | 360 | 1 | 1 | 1430-Air supply ducts from FD fan | D1-Forced - Immediate | 100-Fossil-Steam
1430 | Air supply ducts from FD fan | Boiler | Boiler Air and Gas Systems | D1 | Forced - Immediate | 2021 | Coal | CC | 100 | Fossil-Steam | MRO | Off-Peak | 308 | 10 | 1 | 1 | 1430-Air supply ducts from FD fan | D1-Forced - Immediate | 100-Fossil-Steam
1430 | Air supply ducts from FD fan | Boiler | Boiler Air and Gas Systems | D1 | Forced - Immediate | 2021 | Gas | GG | 100 | Fossil-Steam | TRE | Summer | 4900 | 12 | 1 | 1 | 1430-Air supply ducts from FD fan | D1-Forced - Immediate | 100-Fossil-Steam
1430 | Air supply ducts from FD fan | Boiler | Boiler Air and Gas Systems | U2 | Forced - Delayed | 2021 | Coal | CC | 100 | Fossil-Steam | SERC | Winter | 18253.95 | 299 | 1 | 1 | 1430-Air supply ducts from FD fan | U2-Forced - Delayed | 100-Fossil-Steam
1431 | Air supply dampers from FD fan | Boiler | Boiler Air and Gas Systems | D1 | Forced - Immediate | 2021 | Coal | CC | 100 | Fossil-Steam | MRO | Summer | 106.1017 | 8.3 | 1 | 1 | 1431-Air supply dampers from FD fan | D1-Forced - Immediate | 100-Fossil-Steam
1431 | Air supply dampers from FD fan | Boiler | Boiler Air and Gas Systems | D1 | Forced - Immediate | 2021 | Coal | CC | 100 | Fossil-Steam | MRO | Summer | 150.3683 | 8.3 | 1 | 1 | 1431-Air supply dampers from FD fan | D1-Forced - Immediate | 100-Fossil-Steam
1431 | Air supply dampers from FD fan | Boiler | Boiler Air and Gas Systems | D1 | Forced - Immediate | 2021 | Coal | CC | 100 | Fossil-Steam | MRO | Summer | 435.6117 | 8.3 | 1 | 1 | 1431-Air supply dampers from FD fan | D1-Forced - Immediate | 100-Fossil-Steam
1431 | Air supply dampers from FD fan | Boiler | Boiler Air and Gas Systems | D1 | Forced - Immediate | 2021 | Other | WD | 100 | Fossil-Steam | SERC | Off-Peak | 1.7787 | 6.67 | 1 | 1 | 1431-Air supply dampers from FD fan | D1-Forced - Immediate | 100-Fossil-Steam
1431 | Air supply dampers from FD fan | Boiler | Boiler Air and Gas Systems | D1 | Forced - Immediate | 2021 | Gas | GG | 100 | Fossil-Steam | MRO | Summer | 38.5 | 30 | 1 | 1 | 1431-Air supply dampers from FD fan | D1-Forced - Immediate | 100-Fossil-Steam
1431 | Air supply dampers from FD fan | Boiler | Boiler Air and Gas Systems | D1 | Forced - Immediate | 2021 | Coal | CC | 100 | Fossil-Steam | MRO | Summer | 4441.11 | 33.3 | 1 | 1 | 1431-Air supply dampers from FD fan | D1-Forced - Immediate | 100-Fossil-Steam
1431 | Air supply dampers from FD fan | Boiler | Boiler Air and Gas Systems | D1 | Forced - Immediate | 2021 | Coal | CC | 100 | Fossil-Steam | MRO | Summer | 654.2917 | 38.3 | 1 | 1 | 1431-Air supply dampers from FD fan | D1-Forced - Immediate | 100-Fossil-Steam
1431 | Air supply dampers from FD fan | Boiler | Boiler Air and Gas Systems | D1 | Forced - Immediate | 2021 | Other | WD | 100 | Fossil-Steam | SERC | Off-Peak | 3.5 | 3.5 | 1 | 1 | 1431-Air supply dampers from FD fan | D1-Forced - Immediate | 100-Fossil-Steam
1431 | Air supply dampers from FD fan | Boiler | Boiler Air and Gas Systems | D1 | Forced - Immediate | 2021 | Other | WD | 100 | Fossil-Steam | SERC | Off-Peak | 17.8287 | 5.69 | 1 | 1 | 1431-Air supply dampers from FD fan | D1-Forced - Immediate | 100-Fossil-Steam
1431 | Air supply dampers from FD fan | Boiler | Boiler Air and Gas Systems | D1 | Forced - Immediate | 2021 | Coal | CC | 100 | Fossil-Steam | MRO | Summer | 266.955 | 33.3 | 1 | 1 | 1431-Air supply dampers from FD fan | D1-Forced - Immediate | 100-Fossil-Steam
1431 | Air supply dampers from FD fan | Boiler | Boiler Air and Gas Systems | D1 | Forced - Immediate | 2021 | Coal | CC | 100 | Fossil-Steam | MRO | Summer | 192.225 | 23.3 | 1 | 1 | 1431-Air supply dampers from FD fan | D1-Forced - Immediate | 100-Fossil-Steam
1431 | Air supply dampers from FD fan | Boiler | Boiler Air and Gas Systems | D1 | Forced - Immediate | 2021 | Coal | OS | 650 | Fluidized Bed | SERC | Off-Peak | 6340.8166 | 277.7 | 1 | 1 | 1431-Air supply dampers from FD fan | D1-Forced - Immediate | 650-Fluidized Bed
1432 | Air supply duct expansion joints | Boiler | Boiler Air and Gas Systems | U1 | Forced - Immediate | 2021 | Coal | CC | 100 | Fossil-Steam | MRO | Summer | 57933 | 492 | 1 | 1 | 1432-Air supply duct expansion joints | U1-Forced - Immediate | 100-Fossil-Steam
1432 | Air supply duct expansion joints | Boiler | Boiler Air and Gas Systems | D1 | Forced - Immediate | 2021 | Gas | GG | 100 | Fossil-Steam | TRE | Off-Peak | 245.8333 | 10 | 1 | 1 | 1432-Air supply duct expansion joints | D1-Forced - Immediate | 100-Fossil-Steam
1432 | Air supply duct expansion joints | Boiler | Boiler Air and Gas Systems | U2 | Forced - Delayed | 2021 | Coal | CC | 100 | Fossil-Steam | WECC | Winter | 50191.1664 | 770 | 1 | 1 | 1432-Air supply duct expansion joints | U2-Forced - Delayed | 100-Fossil-Steam
1432 | Air supply duct expansion joints | Boiler | Boiler Air and Gas Systems | D1 | Forced - Immediate | 2021 | Gas | GG | 100 | Fossil-Steam | TRE | Summer | 36574.95 | 9 | 1 | 1 | 1432-Air supply duct expansion joints | D1-Forced - Immediate | 100-Fossil-Steam
1432 | Air supply duct expansion joints | Boiler | Boiler Air and Gas Systems | D1 | Forced - Immediate | 2021 | Coal | CC | 100 | Fossil-Steam | MRO | Summer | 12671.7333 | 41 | 1 | 1 | 1432-Air supply duct expansion joints | D1-Forced - Immediate | 100-Fossil-Steam
1432 | Air supply duct expansion joints | Boiler | Boiler Air and Gas Systems | D1 | Forced - Immediate | 2021 | Coal | CC | 100 | Fossil-Steam | MRO | Summer | 31.4333 | 46 | 1 | 1 | 1432-Air supply duct expansion joints | D1-Forced - Immediate | 100-Fossil-Steam
1432 | Air supply duct expansion joints | Boiler | Boiler Air and Gas Systems | D1 | Forced - Immediate | 2021 | Coal | LI | 650 | Fluidized Bed | SERC | Summer | 501.7 | 58 | 1 | 1 | 1432-Air supply duct expansion joints | D1-Forced - Immediate | 650-Fluidized Bed
1432 | Air supply duct expansion joints | Boiler | Boiler Air and Gas Systems | U1 | Forced - Immediate | 2021 | Coal | OS | 650 | Fluidized Bed | SERC | Off-Peak | 152145.1331 | 293 | 1 | 1 | 1432-Air supply duct expansion joints | U1-Forced - Immediate | 650-Fluidized Bed
1440 | Air supply dampers | Boiler | Boiler Air and Gas Systems | D2 | Forced - Delayed | 2021 | Coal | CC | 100 | Fossil-Steam | WECC | Winter | 1260 | 30 | 1 | 1 | 1440-Air supply dampers | D2-Forced - Delayed | 100-Fossil-Steam
1440 | Air supply dampers | Boiler | Boiler Air and Gas Systems | D1 | Forced - Immediate | 2021 | Gas | GG | 100 | Fossil-Steam | TRE | Summer | 783.2 | 16 | 1 | 1 | 1440-Air supply dampers | D1-Forced - Immediate | 100-Fossil-Steam
1440 | Air supply dampers | Boiler | Boiler Air and Gas Systems | D2 | Forced - Delayed | 2021 | Coal | CC | 100 | Fossil-Steam | TRE | Off-Peak | 186.9666 | 71 | 1 | 1 | 1440-Air supply dampers | D2-Forced - Delayed | 100-Fossil-Steam
1440 | Air supply dampers | Boiler | Boiler Air and Gas Systems | D1 | Forced - Immediate | 2021 | Coal | CC | 100 | Fossil-Steam | RFC | Off-Peak | 114.2166 | 77 | 1 | 1 | 1440-Air supply dampers | D1-Forced - Immediate | 100-Fossil-Steam
1440 | Air supply dampers | Boiler | Boiler Air and Gas Systems | D1 | Forced - Immediate | 2021 | Coal | CC | 100 | Fossil-Steam | SERC | Summer | 254 | 127 | 1 | 1 | 1440-Air supply dampers | D1-Forced - Immediate | 100-Fossil-Steam
1440 | Air supply dampers | Boiler | Boiler Air and Gas Systems | D1 | Forced - Immediate | 2021 | Other | WD | 100 | Fossil-Steam | SERC | Off-Peak | 6.1667 | 5 | 1 | 1 | 1440-Air supply dampers | D1-Forced - Immediate | 100-Fossil-Steam
1440 | Air supply dampers | Boiler | Boiler Air and Gas Systems | D2 | Forced - Delayed | 2021 | Coal | CC | 100 | Fossil-Steam | TRE | Off-Peak | 877.0666 | 176 | 1 | 1 | 1440-Air supply dampers | D2-Forced - Delayed | 100-Fossil-Steam
1440 | Air supply dampers | Boiler | Boiler Air and Gas Systems | D2 | Forced - Delayed | 2021 | Coal | CC | 100 | Fossil-Steam | TRE | Off-Peak | 3253.3499 | 207 | 1 | 1 | 1440-Air supply dampers | D2-Forced - Delayed | 100-Fossil-Steam
1440 | Air supply dampers | Boiler | Boiler Air and Gas Systems | D2 | Forced - Delayed | 2021 | Coal | CC | 100 | Fossil-Steam | TRE | Off-Peak | 3308.8 | 176 | 1 | 1 | 1440-Air supply dampers | D2-Forced - Delayed | 100-Fossil-Steam
1440 | Air supply dampers | Boiler | Boiler Air and Gas Systems | D1 | Forced - Immediate | 2021 | Gas | GG | 100 | Fossil-Steam | WECC | Off-Peak | 559.9998 | 300 | 1 | 1 | 1440-Air supply dampers | D1-Forced - Immediate | 100-Fossil-Steam
1440 | Air supply dampers | Boiler | Boiler Air and Gas Systems | D1 | Forced - Immediate | 2021 | Gas | GG | 100 | Fossil-Steam | TRE | Winter | 70485.6 | 36 | 1 | 1 | 1440-Air supply dampers | D1-Forced - Immediate | 100-Fossil-Steam
1440 | Air supply dampers | Boiler | Boiler Air and Gas Systems | D1 | Forced - Immediate | 2021 | Coal | CC | 100 | Fossil-Steam | SERC | Summer | 504.3333 | 89 | 1 | 1 | 1440-Air supply dampers | D1-Forced - Immediate | 100-Fossil-Steam
1440 | Air supply dampers | Boiler | Boiler Air and Gas Systems | D1 | Forced - Immediate | 2021 | Other | WD | 100 | Fossil-Steam | SERC | Off-Peak | 25.2 | 9 | 1 | 1 | 1440-Air supply dampers | D1-Forced - Immediate | 100-Fossil-Steam
1440 | Air supply dampers | Boiler | Boiler Air and Gas Systems | SF | Startup Failure | 2021 | Gas | GG | 100 | Fossil-Steam | NPCC | Off-Peak | 205.8333 | 190 | 1 | 1 | 1440-Air supply dampers | SF-Startup Failure | 100-Fossil-Steam
1440 | Air supply dampers | Boiler | Boiler Air and Gas Systems | U1 | Forced - Immediate | 2021 | Gas | GG | 100 | Fossil-Steam | NPCC | Summer | 3185.6665 | 190 | 1 | 1 | 1440-Air supply dampers | U1-Forced - Immediate | 100-Fossil-Steam
1440 | Air supply dampers | Boiler | Boiler Air and Gas Systems | D1 | Forced - Immediate | 2021 | Coal | CC | 100 | Fossil-Steam | RFC | Off-Peak | 630.5833 | 47 | 1 | 1 | 1440-Air supply dampers | D1-Forced - Immediate | 100-Fossil-Steam
1440 | Air supply dampers | Boiler | Boiler Air and Gas Systems | D2 | Forced - Delayed | 2021 | Coal | CC | 100 | Fossil-Steam | TRE | Off-Peak | 79.5 | 159 | 1 | 1 | 1440-Air supply dampers | D2-Forced - Delayed | 100-Fossil-Steam
1440 | Air supply dampers | Boiler | Boiler Air and Gas Systems | U1 | Forced - Immediate | 2021 | Coal | CC | 100 | Fossil-Steam | MRO | Summer | 6641 | 580 | 1 | 1 | 1440-Air supply dampers | U1-Forced - Immediate | 100-Fossil-Steam
1440 | Air supply dampers | Boiler | Boiler Air and Gas Systems | U1 | Forced - Immediate | 2021 | Coal | CC | 100 | Fossil-Steam | MRO | Winter | 885.7798 | 359.1 | 1 | 1 | 1440-Air supply dampers | U1-Forced - Immediate | 100-Fossil-Steam
1440 | Air supply dampers | Boiler | Boiler Air and Gas Systems | D1 | Forced - Immediate | 2021 | Coal | CC | 100 | Fossil-Steam | RFC | Summer | 79.9333 | 44 | 1 | 1 | 1440-Air supply dampers | D1-Forced - Immediate | 100-Fossil-Steam
1440 | Air supply dampers | Boiler | Boiler Air and Gas Systems | D2 | Forced - Delayed | 2021 | Coal | CC | 100 | Fossil-Steam | TRE | Off-Peak | 7604.5666 | 299 | 1 | 1 | 1440-Air supply dampers | D2-Forced - Delayed | 100-Fossil-Steam
1440 | Air supply dampers | Boiler | Boiler Air and Gas Systems | D1 | Forced - Immediate | 2021 | Coal | CC | 650 | Fluidized Bed | SERC | Winter | 1.2587 | 0.64 | 1 | 1 | 1440-Air supply dampers | D1-Forced - Immediate | 650-Fluidized Bed
1450 | Other air supply problems | Boiler | Boiler Air and Gas Systems | D1 | Forced - Immediate | 2021 | Coal | CC | 100 | Fossil-Steam | RFC | Summer | 84 | 20 | 1 | 1 | 1450-Other air supply problems | D1-Forced - Immediate | 100-Fossil-Steam
1450 | Other air supply problems | Boiler | Boiler Air and Gas Systems | U1 | Forced - Immediate | 2021 | Gas | GG | 100 | Fossil-Steam | TRE | Summer | 40288.1998 | 747 | 1 | 1 | 1450-Other air supply problems | U1-Forced - Immediate | 100-Fossil-Steam
1450 | Other air supply problems | Boiler | Boiler Air and Gas Systems | D1 | Forced - Immediate | 2021 | Coal | CC | 100 | Fossil-Steam | RFC | Summer | 15.3333 | 5 | 1 | 1 | 1450-Other air supply problems | D1-Forced - Immediate | 100-Fossil-Steam
1450 | Other air supply problems | Boiler | Boiler Air and Gas Systems | D1 | Forced - Immediate | 2021 | Coal | CC | 100 | Fossil-Steam | RFC | Summer | 152 | 152 | 1 | 1 | 1450-Other air supply problems | D1-Forced - Immediate | 100-Fossil-Steam
1450 | Other air supply problems | Boiler | Boiler Air and Gas Systems | D1 | Forced - Immediate | 2021 | Coal | CC | 100 | Fossil-Steam | RFC | Summer | 2716.2 | 54 | 1 | 1 | 1450-Other air supply problems | D1-Forced - Immediate | 100-Fossil-Steam
1450 | Other air supply problems | Boiler | Boiler Air and Gas Systems | D1 | Forced - Immediate | 2021 | Gas | GG | 100 | Fossil-Steam | TRE | Summer | 7663.5 | 27 | 1 | 1 | 1450-Other air supply problems | D1-Forced - Immediate | 100-Fossil-Steam
1450 | Other air supply problems | Boiler | Boiler Air and Gas Systems | U1 | Forced - Immediate | 2021 | Coal | CC | 100 | Fossil-Steam | SERC | Off-Peak | 1326 | 510 | 1 | 1 | 1450-Other air supply problems | U1-Forced - Immediate | 100-Fossil-Steam
1450 | Other air supply problems | Boiler | Boiler Air and Gas Systems | U1 | Forced - Immediate | 2021 | Coal | CC | 100 | Fossil-Steam | WECC | Summer | 756.6 | 156 | 1 | 1 | 1450-Other air supply problems | U1-Forced - Immediate | 100-Fossil-Steam
1450 | Other air supply problems | Boiler | Boiler Air and Gas Systems | U1 | Forced - Immediate | 2021 | Gas | GG | 100 | Fossil-Steam | WECC | Winter | 7.2833 | 23 | 1 | 1 | 1450-Other air supply problems | U1-Forced - Immediate | 100-Fossil-Steam
1450 | Other air supply problems | Boiler | Boiler Air and Gas Systems | D1 | Forced - Immediate | 2021 | Gas | GG | 100 | Fossil-Steam | TRE | Off-Peak | 68774.9333 | 32 | 1 | 1 | 1450-Other air supply problems | D1-Forced - Immediate | 100-Fossil-Steam
1450 | Other air supply problems | Boiler | Boiler Air and Gas Systems | D1 | Forced - Immediate | 2021 | Gas | GG | 100 | Fossil-Steam | TRE | Summer | 44265.65 | 39 | 1 | 1 | 1450-Other air supply problems | D1-Forced - Immediate | 100-Fossil-Steam
1450 | Other air supply problems | Boiler | Boiler Air and Gas Systems | D1 | Forced - Immediate | 2021 | Coal | CC | 100 | Fossil-Steam | RFC | Summer | 23.2167 | 7 | 1 | 1 | 1450-Other air supply problems | D1-Forced - Immediate | 100-Fossil-Steam
1450 | Other air supply problems | Boiler | Boiler Air and Gas Systems | D1 | Forced - Immediate | 2021 | Coal | CC | 100 | Fossil-Steam | RFC | Winter | 335 | 15 | 1 | 1 | 1450-Other air supply problems | D1-Forced - Immediate | 100-Fossil-Steam
1450 | Other air supply problems | Boiler | Boiler Air and Gas Systems | D1 | Forced - Immediate | 2021 | Coal | OS | 100 | Fossil-Steam | RFC | Off-Peak | 132.5 | 5 | 1 | 1 | 1450-Other air supply problems | D1-Forced - Immediate | 100-Fossil-Steam
1450 | Other air supply problems | Boiler | Boiler Air and Gas Systems | U1 | Forced - Immediate | 2021 | Gas | GG | 100 | Fossil-Steam | WECC | Summer | 38.4 | 64 | 1 | 1 | 1450-Other air supply problems | U1-Forced - Immediate | 100-Fossil-Steam
1450 | Other air supply problems | Boiler | Boiler Air and Gas Systems | U1 | Forced - Immediate | 2021 | Gas | GG | 100 | Fossil-Steam | WECC | Winter | 6.9 | 23 | 1 | 1 | 1450-Other air supply problems | U1-Forced - Immediate | 100-Fossil-Steam
1450 | Other air supply problems | Boiler | Boiler Air and Gas Systems | D1 | Forced - Immediate | 2021 | Coal | CC | 100 | Fossil-Steam | RFC | Summer | 54.5 | 30 | 1 | 1 | 1450-Other air supply problems | D1-Forced - Immediate | 100-Fossil-Steam
1450 | Other air supply problems | Boiler | Boiler Air and Gas Systems | D1 | Forced - Immediate | 2021 | Coal | CC | 100 | Fossil-Steam | RFC | Summer | 420.3333 | 20 | 1 | 1 | 1450-Other air supply problems | D1-Forced - Immediate | 100-Fossil-Steam
1450 | Other air supply problems | Boiler | Boiler Air and Gas Systems | D1 | Forced - Immediate | 2021 | Coal | CC | 100 | Fossil-Steam | WECC | Summer | 811.5 | 30 | 1 | 1 | 1450-Other air supply problems | D1-Forced - Immediate | 100-Fossil-Steam
1450 | Other air supply problems | Boiler | Boiler Air and Gas Systems | D1 | Forced - Immediate | 2021 | Coal | CC | 100 | Fossil-Steam | WECC | Winter | 39217.5 | 270 | 1 | 1 | 1450-Other air supply problems | D1-Forced - Immediate | 100-Fossil-Steam
1450 | Other air supply problems | Boiler | Boiler Air and Gas Systems | D1 | Forced - Immediate | 2021 | Gas | GG | 100 | Fossil-Steam | TRE | Summer | 10160.5667 | 38 | 1 | 1 | 1450-Other air supply problems | D1-Forced - Immediate | 100-Fossil-Steam
1450 | Other air supply problems | Boiler | Boiler Air and Gas Systems | D1 | Forced - Immediate | 2021 | Gas | GG | 100 | Fossil-Steam | TRE | Winter | 148737.3166 | 61 | 1 | 1 | 1450-Other air supply problems | D1-Forced - Immediate | 100-Fossil-Steam
1450 | Other air supply problems | Boiler | Boiler Air and Gas Systems | U1 | Forced - Immediate | 2021 | Coal | CC | 100 | Fossil-Steam | SERC | Summer | 390.5333 | 116 | 1 | 1 | 1450-Other air supply problems | U1-Forced - Immediate | 100-Fossil-Steam
1450 | Other air supply problems | Boiler | Boiler Air and Gas Systems | D1 | Forced - Immediate | 2021 | Coal | CC | 100 | Fossil-Steam | RFC | Winter | 15.25 | 5 | 1 | 1 | 1450-Other air supply problems | D1-Forced - Immediate | 100-Fossil-Steam
1450 | Other air supply problems | Boiler | Boiler Air and Gas Systems | D1 | Forced - Immediate | 2021 | Coal | CC | 100 | Fossil-Steam | RFC | Winter | 347.375 | 198.5 | 1 | 1 | 1450-Other air supply problems | D1-Forced - Immediate | 100-Fossil-Steam
1450 | Other air supply problems | Boiler | Boiler Air and Gas Systems | D1 | Forced - Immediate | 2021 | Coal | CC | 100 | Fossil-Steam | SERC | Summer | 8.525 | 15.5 | 1 | 1 | 1450-Other air supply problems | D1-Forced - Immediate | 100-Fossil-Steam
1450 | Other air supply problems | Boiler | Boiler Air and Gas Systems | D1 | Forced - Immediate | 2021 | Coal | CC | 100 | Fossil-Steam | RFC | Summer | 74.3333 | 10 | 1 | 1 | 1450-Other air supply problems | D1-Forced - Immediate | 100-Fossil-Steam
1450 | Other air supply problems | Boiler | Boiler Air and Gas Systems | D1 | Forced - Immediate | 2021 | Coal | CC | 100 | Fossil-Steam | RFC | Summer | 423 | 20 | 1 | 1 | 1450-Other air supply problems | D1-Forced - Immediate | 100-Fossil-Steam
1450 | Other air supply problems | Boiler | Boiler Air and Gas Systems | D1 | Forced - Immediate | 2021 | Coal | CC | 100 | Fossil-Steam | RFC | Summer | 642.3333 | 10 | 1 | 1 | 1450-Other air supply problems | D1-Forced - Immediate | 100-Fossil-Steam
1450 | Other air supply problems | Boiler | Boiler Air and Gas Systems | D1 | Forced - Immediate | 2021 | Gas | GG | 100 | Fossil-Steam | TRE | Summer | 10374 | 35 | 1 | 1 | 1450-Other air supply problems | D1-Forced - Immediate | 100-Fossil-Steam
1450 | Other air supply problems | Boiler | Boiler Air and Gas Systems | D1 | Forced - Immediate | 2021 | Gas | GG | 100 | Fossil-Steam | TRE | Summer | 15277.5333 | 22 | 1 | 1 | 1450-Other air supply problems | D1-Forced - Immediate | 100-Fossil-Steam
1450 | Other air supply problems | Boiler | Boiler Air and Gas Systems | D1 | Forced - Immediate | 2021 | Gas | GG | 100 | Fossil-Steam | TRE | Summer | 152486.9333 | 62 | 1 | 1 | 1450-Other air supply problems | D1-Forced - Immediate | 100-Fossil-Steam
1450 | Other air supply problems | Boiler | Boiler Air and Gas Systems | D1 | Forced - Immediate | 2021 | Gas | GG | 100 | Fossil-Steam | MRO | Winter | 477.9332 | 134 | 1 | 1 | 1450-Other air supply problems | D1-Forced - Immediate | 100-Fossil-Steam
1450 | Other air supply problems | Boiler | Boiler Air and Gas Systems | U1 | Forced - Immediate | 2021 | Coal | CC | 100 | Fossil-Steam | TRE | Off-Peak | 4123.4662 | 658 | 1 | 1 | 1450-Other air supply problems | U1-Forced - Immediate | 100-Fossil-Steam
1450 | Other air supply problems | Boiler | Boiler Air and Gas Systems | D1 | Forced - Immediate | 2021 | Coal | CC | 100 | Fossil-Steam | WECC | Winter | 193.9666 | 46 | 1 | 1 | 1450-Other air supply problems | D1-Forced - Immediate | 100-Fossil-Steam
1450 | Other air supply problems | Boiler | Boiler Air and Gas Systems | D1 | Forced - Immediate | 2021 | Coal | CC | 100 | Fossil-Steam | RFC | Summer | 36.6666 | 110 | 1 | 1 | 1450-Other air supply problems | D1-Forced - Immediate | 100-Fossil-Steam
1450 | Other air supply problems | Boiler | Boiler Air and Gas Systems | D1 | Forced - Immediate | 2021 | Coal | CC | 100 | Fossil-Steam | RFC | Summer | 4794.5333 | 44 | 1 | 1 | 1450-Other air supply problems | D1-Forced - Immediate | 100-Fossil-Steam
1450 | Other air supply problems | Boiler | Boiler Air and Gas Systems | D1 | Forced - Immediate | 2021 | Coal | CC | 100 | Fossil-Steam | RFC | Winter | 88.2 | 14 | 1 | 1 | 1450-Other air supply problems | D1-Forced - Immediate | 100-Fossil-Steam
1450 | Other air supply problems | Boiler | Boiler Air and Gas Systems | U1 | Forced - Immediate | 2021 | Gas | GG | 100 | Fossil-Steam | WECC | Winter | 8.4333 | 23 | 1 | 1 | 1450-Other air supply problems | U1-Forced - Immediate | 100-Fossil-Steam
1450 | Other air supply problems | Boiler | Boiler Air and Gas Systems | U1 | Forced - Immediate | 2021 | Gas | GG | 100 | Fossil-Steam | WECC | Winter | 447.7333 | 23 | 1 | 1 | 1450-Other air supply problems | U1-Forced - Immediate | 100-Fossil-Steam
1450 | Other air supply problems | Boiler | Boiler Air and Gas Systems | D1 | Forced - Immediate | 2021 | Coal | CC | 100 | Fossil-Steam | RFC | Summer | 13.5 | 10 | 1 | 1 | 1450-Other air supply problems | D1-Forced - Immediate | 100-Fossil-Steam
1450 | Other air supply problems | Boiler | Boiler Air and Gas Systems | D1 | Forced - Immediate | 2021 | Coal | CC | 100 | Fossil-Steam | RFC | Summer | 21.1667 | 10 | 1 | 1 | 1450-Other air supply problems | D1-Forced - Immediate | 100-Fossil-Steam
1450 | Other air supply problems | Boiler | Boiler Air and Gas Systems | D1 | Forced - Immediate | 2021 | Coal | CC | 100 | Fossil-Steam | RFC | Summer | 948.4999 | 210 | 1 | 1 | 1450-Other air supply problems | D1-Forced - Immediate | 100-Fossil-Steam
1450 | Other air supply problems | Boiler | Boiler Air and Gas Systems | D1 | Forced - Immediate | 2021 | Gas | GG | 100 | Fossil-Steam | TRE | Off-Peak | 190523.5333 | 34 | 1 | 1 | 1450-Other air supply problems | D1-Forced - Immediate | 100-Fossil-Steam
1450 | Other air supply problems | Boiler | Boiler Air and Gas Systems | D1 | Forced - Immediate | 2021 | Gas | GG | 100 | Fossil-Steam | TRE | Summer | 6112.6833 | 31 | 1 | 1 | 1450-Other air supply problems | D1-Forced - Immediate | 100-Fossil-Steam
1450 | Other air supply problems | Boiler | Boiler Air and Gas Systems | D2 | Forced - Delayed | 2021 | Coal | LI | 100 | Fossil-Steam | TRE | Off-Peak | 33.3333 | 25 | 1 | 1 | 1450-Other air supply problems | D2-Forced - Delayed | 100-Fossil-Steam
1450 | Other air supply problems | Boiler | Boiler Air and Gas Systems | D1 | Forced - Immediate | 2021 | Coal | CC | 100 | Fossil-Steam | RFC | Summer | 39.5 | 10 | 1 | 1 | 1450-Other air supply problems | D1-Forced - Immediate | 100-Fossil-Steam
1450 | Other air supply problems | Boiler | Boiler Air and Gas Systems | D1 | Forced - Immediate | 2021 | Coal | CC | 100 | Fossil-Steam | RFC | Winter | 2.25 | 5 | 1 | 1 | 1450-Other air supply problems | D1-Forced - Immediate | 100-Fossil-Steam
1450 | Other air supply problems | Boiler | Boiler Air and Gas Systems | D1 | Forced - Immediate | 2021 | Coal | CC | 100 | Fossil-Steam | RFC | Winter | 198.5333 | 8 | 1 | 1 | 1450-Other air supply problems | D1-Forced - Immediate | 100-Fossil-Steam
1450 | Other air supply problems | Boiler | Boiler Air and Gas Systems | D1 | Forced - Immediate | 2021 | Coal | CC | 100 | Fossil-Steam | RFC | Winter | 1740.0833 | 35 | 1 | 1 | 1450-Other air supply problems | D1-Forced - Immediate | 100-Fossil-Steam
1450 | Other air supply problems | Boiler | Boiler Air and Gas Systems | U1 | Forced - Immediate | 2021 | Gas | GG | 100 | Fossil-Steam | WECC | Winter | 6.1333 | 23 | 1 | 1 | 1450-Other air supply problems | U1-Forced - Immediate | 100-Fossil-Steam
1450 | Other air supply problems | Boiler | Boiler Air and Gas Systems | D1 | Forced - Immediate | 2021 | Coal | CC | 100 | Fossil-Steam | WECC | Off-Peak | 2418.1667 | 5 | 1 | 1 | 1450-Other air supply problems | D1-Forced - Immediate | 100-Fossil-Steam
1450 | Other air supply problems | Boiler | Boiler Air and Gas Systems | D1 | Forced - Immediate | 2021 | Coal | CC | 100 | Fossil-Steam | SERC | Off-Peak | 5287.5 | 75 | 1 | 1 | 1450-Other air supply problems | D1-Forced - Immediate | 100-Fossil-Steam
1450 | Other air supply problems | Boiler | Boiler Air and Gas Systems | D1 | Forced - Immediate | 2021 | Coal | CC | 100 | Fossil-Steam | SERC | Summer | 157.8 | 18 | 1 | 1 | 1450-Other air supply problems | D1-Forced - Immediate | 100-Fossil-Steam
1450 | Other air supply problems | Boiler | Boiler Air and Gas Systems | D1 | Forced - Immediate | 2021 | Gas | GG | 100 | Fossil-Steam | MRO | Summer | 1559.4 | 6 | 1 | 1 | 1450-Other air supply problems | D1-Forced - Immediate | 100-Fossil-Steam
1450 | Other air supply problems | Boiler | Boiler Air and Gas Systems | D1 | Forced - Immediate | 2021 | Gas | GG | 100 | Fossil-Steam | TRE | Summer | 4099.3333 | 43 | 1 | 1 | 1450-Other air supply problems | D1-Forced - Immediate | 100-Fossil-Steam
1450 | Other air supply problems | Boiler | Boiler Air and Gas Systems | D1 | Forced - Immediate | 2021 | Gas | GG | 100 | Fossil-Steam | NPCC | Off-Peak | 2534 | 280 | 1 | 1 | 1450-Other air supply problems | D1-Forced - Immediate | 100-Fossil-Steam
1450 | Other air supply problems | Boiler | Boiler Air and Gas Systems | U1 | Forced - Immediate | 2021 | Coal | CC | 100 | Fossil-Steam | MRO | Winter | 772.9331 | 682 | 1 | 1 | 1450-Other air supply problems | U1-Forced - Immediate | 100-Fossil-Steam
1450 | Other air supply problems | Boiler | Boiler Air and Gas Systems | D1 | Forced - Immediate | 2021 | Coal | CC | 100 | Fossil-Steam | SERC | Summer | 9.28 | 19.2 | 1 | 1 | 1450-Other air supply problems | D1-Forced - Immediate | 100-Fossil-Steam
1450 | Other air supply problems | Boiler | Boiler Air and Gas Systems | D1 | Forced - Immediate | 2021 | Coal | CC | 100 | Fossil-Steam | RFC | Summer | 57 | 10 | 1 | 1 | 1450-Other air supply problems | D1-Forced - Immediate | 100-Fossil-Steam
1450 | Other air supply problems | Boiler | Boiler Air and Gas Systems | U1 | Forced - Immediate | 2021 | Coal | CC | 650 | Fluidized Bed | SERC | Off-Peak | 1071.816 | 100.64 | 1 | 1 | 1450-Other air supply problems | U1-Forced - Immediate | 650-Fluidized Bed
1450 | Other air supply problems | Boiler | Boiler Air and Gas Systems | D1 | Forced - Immediate | 2021 | Coal | CC | 650 | Fluidized Bed | SERC | Winter | 0.59733 | 0.64 | 1 | 1 | 1450-Other air supply problems | D1-Forced - Immediate | 650-Fluidized Bed
1450 | Other air supply problems | Boiler | Boiler Air and Gas Systems | U1 | Forced - Immediate | 2021 | Other | WD | 650 | Fluidized Bed | TRE | Off-Peak | 1781.4999 | 105 | 1 | 1 | 1450-Other air supply problems | U1-Forced - Immediate | 650-Fluidized Bed
1450 | Other air supply problems | Boiler | Boiler Air and Gas Systems | D1 | Forced - Immediate | 2021 | Coal | CC | 650 | Fluidized Bed | RFC | Off-Peak | 6018.6666 | 305 | 1 | 1 | 1450-Other air supply problems | D1-Forced - Immediate | 650-Fluidized Bed
1450 | Other air supply problems | Boiler | Boiler Air and Gas Systems | D1 | Forced - Immediate | 2021 | Coal | CC | 650 | Fluidized Bed | RFC | Off-Peak | 7433.7499 | 285 | 1 | 1 | 1450-Other air supply problems | D1-Forced - Immediate | 650-Fluidized Bed
1450 | Other air supply problems | Boiler | Boiler Air and Gas Systems | D1 | Forced - Immediate | 2021 | Gas | GG | 810 | Multi-boiler/Multi-turbine | RFC | Off-Peak | 3715.7216 | 171.1 | 1 | 1 | 1450-Other air supply problems | D1-Forced - Immediate | 810-Multi-boiler/Multi-turbine
1450 | Other air supply problems | HRSG Boiler | HRSG Boiler Air and Gas Systems | D1 | Forced - Immediate | 2021 | Gas | GG | 850 | Combined Cycle Block | WECC | Winter | 167.3333 | 10 | 1 | 1 | 1450-Other air supply problems | D1-Forced - Immediate | 850-Combined Cycle Block
1450 | Other air supply problems | HRSG Boiler | HRSG Boiler Air and Gas Systems | U2 | Forced - Delayed | 2021 | Gas | GG | 850 | Combined Cycle Block | WECC | Off-Peak | 13209.8116 | 275.3 | 1 | 1 | 1450-Other air supply problems | U2-Forced - Delayed | 850-Combined Cycle Block
1451 | Fluidized Air Fan | Boiler | Boiler Air and Gas Systems | D1 | Forced - Immediate | 2021 | Coal | CC | 650 | Fluidized Bed | WECC | Winter | 87.848 | 37.92 | 1 | 1 | 1451-Fluidized Air Fan | D1-Forced - Immediate | 650-Fluidized Bed
1451 | Fluidized Air Fan | Boiler | Boiler Air and Gas Systems | U1 | Forced - Immediate | 2021 | Coal | CC | 650 | Fluidized Bed | WECC | Winter | 52.5667 | 38 | 1 | 1 | 1451-Fluidized Air Fan | U1-Forced - Immediate | 650-Fluidized Bed
1451 | Fluidized Air Fan | NULL | NULL | U1 | Forced - Immediate | 2021 | Coal | CC | 810 | Multi-boiler/Multi-turbine | MRO | Summer | 173.3333 | 160 | 1 | 1 | 1451-Fluidized Air Fan | U1-Forced - Immediate | 810-Multi-boiler/Multi-turbine
1455 | Induced draft fans | Boiler | Boiler Air and Gas Systems | D1 | Forced - Immediate | 2021 | Coal | CC | 100 | Fossil-Steam | WECC | Off-Peak | 30.15 | 27 | 1 | 1 | 1455-Induced draft fans | D1-Forced - Immediate | 100-Fossil-Steam
1455 | Induced draft fans | Boiler | Boiler Air and Gas Systems | D1 | Forced - Immediate | 2021 | Coal | CC | 100 | Fossil-Steam | MRO | Off-Peak | 75 | 50 | 1 | 1 | 1455-Induced draft fans | D1-Forced - Immediate | 100-Fossil-Steam
1455 | Induced draft fans | Boiler | Boiler Air and Gas Systems | D1 | Forced - Immediate | 2021 | Coal | CC | 100 | Fossil-Steam | WECC | Off-Peak | 93.6 | 13 | 1 | 1 | 1455-Induced draft fans | D1-Forced - Immediate | 100-Fossil-Steam
1455 | Induced draft fans | Boiler | Boiler Air and Gas Systems | D1 | Forced - Immediate | 2021 | Coal | CC | 100 | Fossil-Steam | MRO | Off-Peak | 226.3332 | 194 | 1 | 1 | 1455-Induced draft fans | D1-Forced - Immediate | 100-Fossil-Steam
1455 | Induced draft fans | Boiler | Boiler Air and Gas Systems | D1 | Forced - Immediate | 2021 | Coal | CC | 100 | Fossil-Steam | MRO | Off-Peak | 250 | 250 | 1 | 1 | 1455-Induced draft fans | D1-Forced - Immediate | 100-Fossil-Steam
1455 | Induced draft fans | Boiler | Boiler Air and Gas Systems | D1 | Forced - Immediate | 2021 | Coal | CC | 100 | Fossil-Steam | TRE | Off-Peak | 1615.127 | 52.61 | 1 | 1 | 1455-Induced draft fans | D1-Forced - Immediate | 100-Fossil-Steam
1455 | Induced draft fans | Boiler | Boiler Air and Gas Systems | D1 | Forced - Immediate | 2021 | Coal | CC | 100 | Fossil-Steam | SERC | Off-Peak | 2678.9 | 42 | 1 | 1 | 1455-Induced draft fans | D1-Forced - Immediate | 100-Fossil-Steam
1455 | Induced draft fans | Boiler | Boiler Air and Gas Systems | D1 | Forced - Immediate | 2021 | Coal | CC | 100 | Fossil-Steam | SERC | Off-Peak | 5011.2499 | 285 | 1 | 1 | 1455-Induced draft fans | D1-Forced - Immediate | 100-Fossil-Steam
1455 | Induced draft fans | Boiler | Boiler Air and Gas Systems | D1 | Forced - Immediate | 2021 | Coal | CC | 100 | Fossil-Steam | MRO | Off-Peak | 21787.3333 | 40 | 1 | 1 | 1455-Induced draft fans | D1-Forced - Immediate | 100-Fossil-Steam
1455 | Induced draft fans | Boiler | Boiler Air and Gas Systems | D1 | Forced - Immediate | 2021 | Coal | CC | 100 | Fossil-Steam | RFC | Summer | 5.3331 | 320 | 1 | 1 | 1455-Induced draft fans | D1-Forced - Immediate | 100-Fossil-Steam
1455 | Induced draft fans | Boiler | Boiler Air and Gas Systems | D1 | Forced - Immediate | 2021 | Coal | CC | 100 | Fossil-Steam | WECC | Summer | 5.3667 | 11.5 | 2 | 2 | 1455-Induced draft fans | D1-Forced - Immediate | 100-Fossil-Steam
1455 | Induced draft fans | Boiler | Boiler Air and Gas Systems | D1 | Forced - Immediate | 2021 | Coal | CC | 100 | Fossil-Steam | WECC | Summer | 8.9017 | 10.9 | 1 | 1 | 1455-Induced draft fans | D1-Forced - Immediate | 100-Fossil-Steam
1455 | Induced draft fans | Boiler | Boiler Air and Gas Systems | D1 | Forced - Immediate | 2021 | Coal | CC | 100 | Fossil-Steam | WECC | Summer | 10.8 | 10.8 | 1 | 1 | 1455-Induced draft fans | D1-Forced - Immediate | 100-Fossil-Steam
1455 | Induced draft fans | Boiler | Boiler Air and Gas Systems | D1 | Forced - Immediate | 2021 | Coal | CC | 100 | Fossil-Steam | RFC | Summer | 20.5 | 10 | 1 | 1 | 1455-Induced draft fans | D1-Forced - Immediate | 100-Fossil-Steam
1455 | Induced draft fans | Boiler | Boiler Air and Gas Systems | D1 | Forced - Immediate | 2021 | Coal | CC | 100 | Fossil-Steam | WECC | Summer | 25.6 | 12 | 1 | 1 | 1455-Induced draft fans | D1-Forced - Immediate | 100-Fossil-Steam
1455 | Induced draft fans | Boiler | Boiler Air and Gas Systems | D1 | Forced - Immediate | 2021 | Coal | CC | 100 | Fossil-Steam | SERC | Summer | 49.8333 | 10 | 1 | 1 | 1455-Induced draft fans | D1-Forced - Immediate | 100-Fossil-Steam
1455 | Induced draft fans | Boiler | Boiler Air and Gas Systems | D1 | Forced - Immediate | 2021 | Coal | CC | 100 | Fossil-Steam | MRO | Summer | 55.4167 | 35 | 1 | 1 | 1455-Induced draft fans | D1-Forced - Immediate | 100-Fossil-Steam
1455 | Induced draft fans | Boiler | Boiler Air and Gas Systems | D1 | Forced - Immediate | 2021 | Coal | CC | 100 | Fossil-Steam | TRE | Summer | 60.03 | 20.01 | 1 | 1 | 1455-Induced draft fans | D1-Forced - Immediate | 100-Fossil-Steam
1455 | Induced draft fans | Boiler | Boiler Air and Gas Systems | D1 | Forced - Immediate | 2021 | Coal | CC | 100 | Fossil-Steam | WECC | Summer | 61.6 | 12 | 1 | 1 | 1455-Induced draft fans | D1-Forced - Immediate | 100-Fossil-Steam
1455 | Induced draft fans | Boiler | Boiler Air and Gas Systems | D1 | Forced - Immediate | 2021 | Coal | CC | 100 | Fossil-Steam | WECC | Summer | 68.5667 | 11 | 1 | 1 | 1455-Induced draft fans | D1-Forced - Immediate | 100-Fossil-Steam
1455 | Induced draft fans | Boiler | Boiler Air and Gas Systems | D1 | Forced - Immediate | 2021 | Coal | CC | 100 | Fossil-Steam | MRO | Summer | 112.2333 | 14 | 1 | 1 | 1455-Induced draft fans | D1-Forced - Immediate | 100-Fossil-Steam
1455 | Induced draft fans | Boiler | Boiler Air and Gas Systems | D1 | Forced - Immediate | 2021 | Coal | CC | 100 | Fossil-Steam | WECC | Summer | 152.8 | 12 | 1 | 1 | 1455-Induced draft fans | D1-Forced - Immediate | 100-Fossil-Steam
1455 | Induced draft fans | Boiler | Boiler Air and Gas Systems | D1 | Forced - Immediate | 2021 | Coal | CC | 100 | Fossil-Steam | MRO | Summer | 160 | 60 | 1 | 1 | 1455-Induced draft fans | D1-Forced - Immediate | 100-Fossil-Steam
1455 | Induced draft fans | Boiler | Boiler Air and Gas Systems | D1 | Forced - Immediate | 2021 | Coal | CC | 100 | Fossil-Steam | MRO | Summer | 277.3333 | 160 | 1 | 1 | 1455-Induced draft fans | D1-Forced - Immediate | 100-Fossil-Steam
1455 | Induced draft fans | Boiler | Boiler Air and Gas Systems | D1 | Forced - Immediate | 2021 | Coal | CC | 100 | Fossil-Steam | SERC | Summer | 290.4 | 16 | 1 | 1 | 1455-Induced draft fans | D1-Forced - Immediate | 100-Fossil-Steam
1455 | Induced draft fans | Boiler | Boiler Air and Gas Systems | D1 | Forced - Immediate | 2021 | Coal | CC | 100 | Fossil-Steam | MRO | Summer | 296.9333 | 34 | 1 | 1 | 1455-Induced draft fans | D1-Forced - Immediate | 100-Fossil-Steam
1455 | Induced draft fans | Boiler | Boiler Air and Gas Systems | D1 | Forced - Immediate | 2021 | Coal | CC | 100 | Fossil-Steam | RFC | Summer | 313.3333 | 10 | 1 | 1 | 1455-Induced draft fans | D1-Forced - Immediate | 100-Fossil-Steam
1455 | Induced draft fans | Boiler | Boiler Air and Gas Systems | D1 | Forced - Immediate | 2021 | Coal | CC | 100 | Fossil-Steam | SERC | Summer | 336 | 14 | 1 | 1 | 1455-Induced draft fans | D1-Forced - Immediate | 100-Fossil-Steam
1455 | Induced draft fans | Boiler | Boiler Air and Gas Systems | D1 | Forced - Immediate | 2021 | Coal | CC | 100 | Fossil-Steam | SERC | Summer | 338 | 338 | 1 | 1 | 1455-Induced draft fans | D1-Forced - Immediate | 100-Fossil-Steam
1455 | Induced draft fans | Boiler | Boiler Air and Gas Systems | D1 | Forced - Immediate | 2021 | Coal | CC | 100 | Fossil-Steam | SERC | Summer | 350.6663 | 526 | 1 | 1 | 1455-Induced draft fans | D1-Forced - Immediate | 100-Fossil-Steam
1455 | Induced draft fans | Boiler | Boiler Air and Gas Systems | D1 | Forced - Immediate | 2021 | Coal | CC | 100 | Fossil-Steam | WECC | Summer | 388.6 | 12 | 1 | 1 | 1455-Induced draft fans | D1-Forced - Immediate | 100-Fossil-Steam
1455 | Induced draft fans | Boiler | Boiler Air and Gas Systems | D1 | Forced - Immediate | 2021 | Coal | CC | 100 | Fossil-Steam | TRE | Summer | 465.7999 | 102 | 1 | 1 | 1455-Induced draft fans | D1-Forced - Immediate | 100-Fossil-Steam
1455 | Induced draft fans | Boiler | Boiler Air and Gas Systems | D1 | Forced - Immediate | 2021 | Coal | CC | 100 | Fossil-Steam | MRO | Summer | 478.4 | 46 | 1 | 1 | 1455-Induced draft fans | D1-Forced - Immediate | 100-Fossil-Steam
1455 | Induced draft fans | Boiler | Boiler Air and Gas Systems | D1 | Forced - Immediate | 2021 | Coal | CC | 100 | Fossil-Steam | MRO | Summer | 592.7999 | 234 | 1 | 1 | 1455-Induced draft fans | D1-Forced - Immediate | 100-Fossil-Steam
1455 | Induced draft fans | Boiler | Boiler Air and Gas Systems | D1 | Forced - Immediate | 2021 | Coal | CC | 100 | Fossil-Steam | SERC | Summer | 624.15 | 9 | 1 | 1 | 1455-Induced draft fans | D1-Forced - Immediate | 100-Fossil-Steam
1455 | Induced draft fans | Boiler | Boiler Air and Gas Systems | D1 | Forced - Immediate | 2021 | Coal | CC | 100 | Fossil-Steam | RFC | Summer | 15854.3667 | 26 | 1 | 1 | 1455-Induced draft fans | D1-Forced - Immediate | 100-Fossil-Steam
1455 | Induced draft fans | Boiler | Boiler Air and Gas Systems | D1 | Forced - Immediate | 2021 | Coal | CC | 100 | Fossil-Steam | WECC | Summer | 16420.6999 | 93 | 1 | 1 | 1455-Induced draft fans | D1-Forced - Immediate | 100-Fossil-Steam
1455 | Induced draft fans | Boiler | Boiler Air and Gas Systems | D1 | Forced - Immediate | 2021 | Coal | CC | 100 | Fossil-Steam | TRE | Summer | 18101.0662 | 37.61 | 1 | 1 | 1455-Induced draft fans | D1-Forced - Immediate | 100-Fossil-Steam
1455 | Induced draft fans | Boiler | Boiler Air and Gas Systems | D1 | Forced - Immediate | 2021 | Coal | CC | 100 | Fossil-Steam | WECC | Winter | 39 | 13 | 1 | 1 | 1455-Induced draft fans | D1-Forced - Immediate | 100-Fossil-Steam
1455 | Induced draft fans | Boiler | Boiler Air and Gas Systems | D1 | Forced - Immediate | 2021 | Coal | CC | 100 | Fossil-Steam | WECC | Winter | 82.5 | 11 | 1 | 1 | 1455-Induced draft fans | D1-Forced - Immediate | 100-Fossil-Steam
1455 | Induced draft fans | Boiler | Boiler Air and Gas Systems | D1 | Forced - Immediate | 2021 | Coal | CC | 100 | Fossil-Steam | RFC | Winter | 110 | 11 | 1 | 1 | 1455-Induced draft fans | D1-Forced - Immediate | 100-Fossil-Steam
1455 | Induced draft fans | Boiler | Boiler Air and Gas Systems | D1 | Forced - Immediate | 2021 | Coal | CC | 100 | Fossil-Steam | RFC | Winter | 516 | 16 | 1 | 1 | 1455-Induced draft fans | D1-Forced - Immediate | 100-Fossil-Steam
1455 | Induced draft fans | Boiler | Boiler Air and Gas Systems | D1 | Forced - Immediate | 2021 | Oil | OO | 100 | Fossil-Steam | NPCC | Winter | 13526.0125 | 180.95 | 1 | 1 | 1455-Induced draft fans | D1-Forced - Immediate | 100-Fossil-Steam
1455 | Induced draft fans | Boiler | Boiler Air and Gas Systems | D2 | Forced - Delayed | 2021 | Coal | CC | 100 | Fossil-Steam | SERC | Summer | 7.5 | 3 | 1 | 1 | 1455-Induced draft fans | D2-Forced - Delayed | 100-Fossil-Steam
1455 | Induced draft fans | Boiler | Boiler Air and Gas Systems | D2 | Forced - Delayed | 2021 | Coal | LI | 100 | Fossil-Steam | TRE | Off-Peak | 26.7 | 9 | 1 | 1 | 1455-Induced draft fans | D2-Forced - Delayed | 100-Fossil-Steam
1455 | Induced draft fans | Boiler | Boiler Air and Gas Systems | D2 | Forced - Delayed | 2021 | Coal | LI | 100 | Fossil-Steam | TRE | Off-Peak | 156 | 15 | 1 | 1 | 1455-Induced draft fans | D2-Forced - Delayed | 100-Fossil-Steam
1455 | Induced draft fans | Boiler | Boiler Air and Gas Systems | D2 | Forced - Delayed | 2021 | Coal | LI | 100 | Fossil-Steam | TRE | Off-Peak | 464.1 | 13 | 1 | 1 | 1455-Induced draft fans | D2-Forced - Delayed | 100-Fossil-Steam
1455 | Induced draft fans | Boiler | Boiler Air and Gas Systems | D2 | Forced - Delayed | 2021 | Coal | LI | 100 | Fossil-Steam | TRE | Off-Peak | 603.9 | 11 | 1 | 1 | 1455-Induced draft fans | D2-Forced - Delayed | 100-Fossil-Steam
1455 | Induced draft fans | Boiler | Boiler Air and Gas Systems | D2 | Forced - Delayed | 2021 | Coal | LI | 100 | Fossil-Steam | TRE | Off-Peak | 790.75 | 15 | 1 | 1 | 1455-Induced draft fans | D2-Forced - Delayed | 100-Fossil-Steam
1455 | Induced draft fans | Boiler | Boiler Air and Gas Systems | D2 | Forced - Delayed | 2021 | Coal | LI | 100 | Fossil-Steam | TRE | Off-Peak | 2213.8332 | 370 | 1 | 1 | 1455-Induced draft fans | D2-Forced - Delayed | 100-Fossil-Steam
1455 | Induced draft fans | Boiler | Boiler Air and Gas Systems | D2 | Forced - Delayed | 2021 | Coal | LI | 100 | Fossil-Steam | TRE | Off-Peak | 4241.5 | 170 | 1 | 1 | 1455-Induced draft fans | D2-Forced - Delayed | 100-Fossil-Steam
1455 | Induced draft fans | Boiler | Boiler Air and Gas Systems | D2 | Forced - Delayed | 2021 | Coal | LI | 100 | Fossil-Steam | TRE | Summer | 39.6667 | 5 | 1 | 1 | 1455-Induced draft fans | D2-Forced - Delayed | 100-Fossil-Steam
1455 | Induced draft fans | Boiler | Boiler Air and Gas Systems | D2 | Forced - Delayed | 2021 | Coal | LI | 100 | Fossil-Steam | TRE | Summer | 117.3333 | 10 | 1 | 1 | 1455-Induced draft fans | D2-Forced - Delayed | 100-Fossil-Steam
1455 | Induced draft fans | Boiler | Boiler Air and Gas Systems | D2 | Forced - Delayed | 2021 | Coal | LI | 100 | Fossil-Steam | TRE | Summer | 148.85 | 13 | 1 | 1 | 1455-Induced draft fans | D2-Forced - Delayed | 100-Fossil-Steam
1455 | Induced draft fans | Boiler | Boiler Air and Gas Systems | D2 | Forced - Delayed | 2021 | Coal | LI | 100 | Fossil-Steam | TRE | Summer | 1061.6666 | 50 | 1 | 1 | 1455-Induced draft fans | D2-Forced - Delayed | 100-Fossil-Steam
1455 | Induced draft fans | Boiler | Boiler Air and Gas Systems | D2 | Forced - Delayed | 2021 | Coal | LI | 100 | Fossil-Steam | TRE | Summer | 1407.5 | 30 | 1 | 1 | 1455-Induced draft fans | D2-Forced - Delayed | 100-Fossil-Steam
1455 | Induced draft fans | Boiler | Boiler Air and Gas Systems | D2 | Forced - Delayed | 2021 | Coal | LI | 100 | Fossil-Steam | TRE | Summer | 5116 | 16 | 1 | 1 | 1455-Induced draft fans | D2-Forced - Delayed | 100-Fossil-Steam
1455 | Induced draft fans | Boiler | Boiler Air and Gas Systems | D2 | Forced - Delayed | 2021 | Coal | LI | 100 | Fossil-Steam | TRE | Winter | 538.6667 | 20 | 1 | 1 | 1455-Induced draft fans | D2-Forced - Delayed | 100-Fossil-Steam
1455 | Induced draft fans | Boiler | Boiler Air and Gas Systems | D2 | Forced - Delayed | 2021 | Coal | LI | 100 | Fossil-Steam | TRE | Winter | 1724.5833 | 25 | 1 | 1 | 1455-Induced draft fans | D2-Forced - Delayed | 100-Fossil-Steam
1455 | Induced draft fans | Boiler | Boiler Air and Gas Systems | U1 | Forced - Immediate | 2021 | Coal | CC | 100 | Fossil-Steam | SERC | Off-Peak | 4078.3096 | 557.4 | 1 | 1 | 1455-Induced draft fans | U1-Forced - Immediate | 100-Fossil-Steam
1455 | Induced draft fans | Boiler | Boiler Air and Gas Systems | U1 | Forced - Immediate | 2021 | Coal | CC | 100 | Fossil-Steam | RFC | Summer | 5667.1996 | 552 | 1 | 1 | 1455-Induced draft fans | U1-Forced - Immediate | 100-Fossil-Steam
1455 | Induced draft fans | Boiler | Boiler Air and Gas Systems | D1 | Forced - Immediate | 2021 | Coal | CC | 100 | Fossil-Steam | MRO | Off-Peak | 81.6 | 18 | 1 | 1 | 1455-Induced draft fans | D1-Forced - Immediate | 100-Fossil-Steam
1455 | Induced draft fans | Boiler | Boiler Air and Gas Systems | D1 | Forced - Immediate | 2021 | Coal | CC | 100 | Fossil-Steam | WECC | Off-Peak | 112.3833 | 11 | 1 | 1 | 1455-Induced draft fans | D1-Forced - Immediate | 100-Fossil-Steam
1455 | Induced draft fans | Boiler | Boiler Air and Gas Systems | D1 | Forced - Immediate | 2021 | Coal | CC | 100 | Fossil-Steam | SERC | Off-Peak | 343 | 140 | 1 | 1 | 1455-Induced draft fans | D1-Forced - Immediate | 100-Fossil-Steam
1455 | Induced draft fans | Boiler | Boiler Air and Gas Systems | D1 | Forced - Immediate | 2021 | Coal | CC | 100 | Fossil-Steam | MRO | Off-Peak | 534.2999 | 234 | 1 | 1 | 1455-Induced draft fans | D1-Forced - Immediate | 100-Fossil-Steam
1455 | Induced draft fans | Boiler | Boiler Air and Gas Systems | D1 | Forced - Immediate | 2021 | Coal | CC | 100 | Fossil-Steam | SERC | Off-Peak | 765 | 60 | 1 | 1 | 1455-Induced draft fans | D1-Forced - Immediate | 100-Fossil-Steam
1455 | Induced draft fans | Boiler | Boiler Air and Gas Systems | D1 | Forced - Immediate | 2021 | Coal | CC | 100 | Fossil-Steam | SERC | Off-Peak | 1391.6666 | 50 | 1 | 1 | 1455-Induced draft fans | D1-Forced - Immediate | 100-Fossil-Steam
1455 | Induced draft fans | Boiler | Boiler Air and Gas Systems | D1 | Forced - Immediate | 2021 | Coal | CC | 100 | Fossil-Steam | RFC | Off-Peak | 2475.2 | 21 | 1 | 1 | 1455-Induced draft fans | D1-Forced - Immediate | 100-Fossil-Steam
1455 | Induced draft fans | Boiler | Boiler Air and Gas Systems | D1 | Forced - Immediate | 2021 | Coal | CC | 100 | Fossil-Steam | MRO | Off-Peak | 3933 | 180 | 1 | 1 | 1455-Induced draft fans | D1-Forced - Immediate | 100-Fossil-Steam
1455 | Induced draft fans | Boiler | Boiler Air and Gas Systems | D1 | Forced - Immediate | 2021 | Coal | CC | 100 | Fossil-Steam | SERC | Off-Peak | 4901.1666 | 70 | 1 | 1 | 1455-Induced draft fans | D1-Forced - Immediate | 100-Fossil-Steam
1455 | Induced draft fans | Boiler | Boiler Air and Gas Systems | D1 | Forced - Immediate | 2021 | Coal | CC | 100 | Fossil-Steam | MRO | Off-Peak | 11007.5 | 185 | 1 | 1 | 1455-Induced draft fans | D1-Forced - Immediate | 100-Fossil-Steam
1455 | Induced draft fans | Boiler | Boiler Air and Gas Systems | D1 | Forced - Immediate | 2021 | Coal | CC | 100 | Fossil-Steam | RFC | Summer | 2 | 20 | 1 | 1 | 1455-Induced draft fans | D1-Forced - Immediate | 100-Fossil-Steam
1455 | Induced draft fans | Boiler | Boiler Air and Gas Systems | D1 | Forced - Immediate | 2021 | Coal | CC | 100 | Fossil-Steam | RFC | Summer | 6.0999 | 183 | 1 | 1 | 1455-Induced draft fans | D1-Forced - Immediate | 100-Fossil-Steam
1455 | Induced draft fans | Boiler | Boiler Air and Gas Systems | D1 | Forced - Immediate | 2021 | Coal | CC | 100 | Fossil-Steam | RFC | Summer | 7.9999 | 240 | 1 | 1 | 1455-Induced draft fans | D1-Forced - Immediate | 100-Fossil-Steam
1455 | Induced draft fans | Boiler | Boiler Air and Gas Systems | D1 | Forced - Immediate | 2021 | Coal | CC | 100 | Fossil-Steam | MRO | Summer | 12.8333 | 11 | 1 | 1 | 1455-Induced draft fans | D1-Forced - Immediate | 100-Fossil-Steam
1455 | Induced draft fans | Boiler | Boiler Air and Gas Systems | D1 | Forced - Immediate | 2021 | Coal | CC | 100 | Fossil-Steam | SERC | Summer | 13.3333 | 10 | 1 | 1 | 1455-Induced draft fans | D1-Forced - Immediate | 100-Fossil-Steam
1455 | Induced draft fans | Boiler | Boiler Air and Gas Systems | D1 | Forced - Immediate | 2021 | Coal | CC | 100 | Fossil-Steam | MRO | Summer | 24.4 | 24 | 1 | 1 | 1455-Induced draft fans | D1-Forced - Immediate | 100-Fossil-Steam
1455 | Induced draft fans | Boiler | Boiler Air and Gas Systems | D1 | Forced - Immediate | 2021 | Coal | CC | 100 | Fossil-Steam | WECC | Summer | 26.45 | 11.5 | 1 | 1 | 1455-Induced draft fans | D1-Forced - Immediate | 100-Fossil-Steam
1455 | Induced draft fans | Boiler | Boiler Air and Gas Systems | D1 | Forced - Immediate | 2021 | Coal | CC | 100 | Fossil-Steam | MRO | Summer | 40.2333 | 142 | 1 | 1 | 1455-Induced draft fans | D1-Forced - Immediate | 100-Fossil-Steam
1455 | Induced draft fans | Boiler | Boiler Air and Gas Systems | D1 | Forced - Immediate | 2021 | Coal | CC | 100 | Fossil-Steam | WECC | Summer | 49.14 | 10.8 | 1 | 1 | 1455-Induced draft fans | D1-Forced - Immediate | 100-Fossil-Steam
1455 | Induced draft fans | Boiler | Boiler Air and Gas Systems | D1 | Forced - Immediate | 2021 | Coal | CC | 100 | Fossil-Steam | SERC | Summer | 76.4999 | 270 | 1 | 1 | 1455-Induced draft fans | D1-Forced - Immediate | 100-Fossil-Steam
1455 | Induced draft fans | Boiler | Boiler Air and Gas Systems | D1 | Forced - Immediate | 2021 | Coal | CC | 100 | Fossil-Steam | RFC | Summer | 146 | 60 | 1 | 1 | 1455-Induced draft fans | D1-Forced - Immediate | 100-Fossil-Steam
1455 | Induced draft fans | Boiler | Boiler Air and Gas Systems | D1 | Forced - Immediate | 2021 | Coal | CC | 100 | Fossil-Steam | MRO | Summer | 157.2667 | 14 | 1 | 1 | 1455-Induced draft fans | D1-Forced - Immediate | 100-Fossil-Steam
1455 | Induced draft fans | Boiler | Boiler Air and Gas Systems | D1 | Forced - Immediate | 2021 | Coal | CC | 100 | Fossil-Steam | MRO | Summer | 175.7333 | 16 | 1 | 1 | 1455-Induced draft fans | D1-Forced - Immediate | 100-Fossil-Steam
1455 | Induced draft fans | Boiler | Boiler Air and Gas Systems | D1 | Forced - Immediate | 2021 | Coal | CC | 100 | Fossil-Steam | WECC | Summer | 198.125 | 12.5 | 1 | 1 | 1455-Induced draft fans | D1-Forced - Immediate | 100-Fossil-Steam
1455 | Induced draft fans | Boiler | Boiler Air and Gas Systems | D1 | Forced - Immediate | 2021 | Coal | CC | 100 | Fossil-Steam | MRO | Summer | 224 | 64 | 1 | 1 | 1455-Induced draft fans | D1-Forced - Immediate | 100-Fossil-Steam
1455 | Induced draft fans | Boiler | Boiler Air and Gas Systems | D1 | Forced - Immediate | 2021 | Coal | CC | 100 | Fossil-Steam | MRO | Summer | 350.35 | 11 | 1 | 1 | 1455-Induced draft fans | D1-Forced - Immediate | 100-Fossil-Steam
1455 | Induced draft fans | Boiler | Boiler Air and Gas Systems | D1 | Forced - Immediate | 2021 | Coal | CC | 100 | Fossil-Steam | MRO | Summer | 441.25 | 25 | 1 | 1 | 1455-Induced draft fans | D1-Forced - Immediate | 100-Fossil-Steam
1455 | Induced draft fans | Boiler | Boiler Air and Gas Systems | D1 | Forced - Immediate | 2021 | Coal | CC | 100 | Fossil-Steam | RFC | Summer | 449.5 | 15 | 1 | 1 | 1455-Induced draft fans | D1-Forced - Immediate | 100-Fossil-Steam
1455 | Induced draft fans | Boiler | Boiler Air and Gas Systems | D1 | Forced - Immediate | 2021 | Coal | CC | 100 | Fossil-Steam | MRO | Summer | 453.75 | 25 | 1 | 1 | 1455-Induced draft fans | D1-Forced - Immediate | 100-Fossil-Steam
1455 | Induced draft fans | Boiler | Boiler Air and Gas Systems | D1 | Forced - Immediate | 2021 | Coal | CC | 100 | Fossil-Steam | RFC | Summer | 3109.3331 | 320 | 1 | 1 | 1455-Induced draft fans | D1-Forced - Immediate | 100-Fossil-Steam
1455 | Induced draft fans | Boiler | Boiler Air and Gas Systems | D1 | Forced - Immediate | 2021 | Coal | CC | 100 | Fossil-Steam | MRO | Summer | 3599.5 | 46 | 1 | 1 | 1455-Induced draft fans | D1-Forced - Immediate | 100-Fossil-Steam
1455 | Induced draft fans | Boiler | Boiler Air and Gas Systems | D1 | Forced - Immediate | 2021 | Coal | CC | 100 | Fossil-Steam | SERC | Summer | 4437.7667 | 14 | 1 | 1 | 1455-Induced draft fans | D1-Forced - Immediate | 100-Fossil-Steam
1455 | Induced draft fans | Boiler | Boiler Air and Gas Systems | D1 | Forced - Immediate | 2021 | Coal | CC | 100 | Fossil-Steam | TRE | Summer | 15768 | 45 | 1 | 1 | 1455-Induced draft fans | D1-Forced - Immediate | 100-Fossil-Steam
1455 | Induced draft fans | Boiler | Boiler Air and Gas Systems | D1 | Forced - Immediate | 2021 | Coal | CC | 100 | Fossil-Steam | TRE | Summer | 152856.9166 | 55 | 1 | 1 | 1455-Induced draft fans | D1-Forced - Immediate | 100-Fossil-Steam
1455 | Induced draft fans | Boiler | Boiler Air and Gas Systems | D1 | Forced - Immediate | 2021 | Coal | CC | 100 | Fossil-Steam | RFC | Winter | 48 | 16 | 1 | 1 | 1455-Induced draft fans | D1-Forced - Immediate | 100-Fossil-Steam
1455 | Induced draft fans | Boiler | Boiler Air and Gas Systems | D1 | Forced - Immediate | 2021 | Coal | CC | 100 | Fossil-Steam | WECC | Winter | 84.7 | 11 | 1 | 1 | 1455-Induced draft fans | D1-Forced - Immediate | 100-Fossil-Steam
1455 | Induced draft fans | Boiler | Boiler Air and Gas Systems | D1 | Forced - Immediate | 2021 | Coal | CC | 100 | Fossil-Steam | WECC | Winter | 156.75 | 11 | 1 | 1 | 1455-Induced draft fans | D1-Forced - Immediate | 100-Fossil-Steam
1455 | Induced draft fans | Boiler | Boiler Air and Gas Systems | D1 | Forced - Immediate | 2021 | Coal | CC | 100 | Fossil-Steam | TRE | Winter | 401.9833 | 89 | 1 | 1 | 1455-Induced draft fans | D1-Forced - Immediate | 100-Fossil-Steam
1455 | Induced draft fans | Boiler | Boiler Air and Gas Systems | D1 | Forced - Immediate | 2021 | Coal | CC | 100 | Fossil-Steam | WECC | Winter | 470.5 | 10 | 1 | 1 | 1455-Induced draft fans | D1-Forced - Immediate | 100-Fossil-Steam
1455 | Induced draft fans | Boiler | Boiler Air and Gas Systems | D1 | Forced - Immediate | 2021 | Coal | CC | 100 | Fossil-Steam | TRE | Winter | 620.5 | 17 | 1 | 1 | 1455-Induced draft fans | D1-Forced - Immediate | 100-Fossil-Steam
1455 | Induced draft fans | Boiler | Boiler Air and Gas Systems | D1 | Forced - Immediate | 2021 | Coal | CC | 100 | Fossil-Steam | SERC | Winter | 672.9333 | 196 | 1 | 1 | 1455-Induced draft fans | D1-Forced - Immediate | 100-Fossil-Steam
1455 | Induced draft fans | Boiler | Boiler Air and Gas Systems | D1 | Forced - Immediate | 2021 | Gas | GG | 100 | Fossil-Steam | RFC | Summer | 7578.9 | 42 | 1 | 1 | 1455-Induced draft fans | D1-Forced - Immediate | 100-Fossil-Steam
1455 | Induced draft fans | Boiler | Boiler Air and Gas Systems | D1 | Forced - Immediate | 2021 | Gas | GG | 100 | Fossil-Steam | RFC | Summer | 17967.5999 | 189 | 1 | 1 | 1455-Induced draft fans | D1-Forced - Immediate | 100-Fossil-Steam
1455 | Induced draft fans | Boiler | Boiler Air and Gas Systems | D2 | Forced - Delayed | 2021 | Coal | CC | 100 | Fossil-Steam | SERC | Off-Peak | 9242.8 | 84 | 1 | 1 | 1455-Induced draft fans | D2-Forced - Delayed | 100-Fossil-Steam
1455 | Induced draft fans | Boiler | Boiler Air and Gas Systems | D2 | Forced - Delayed | 2021 | Coal | LI | 100 | Fossil-Steam | TRE | Off-Peak | 44.7 | 18 | 1 | 1 | 1455-Induced draft fans | D2-Forced - Delayed | 100-Fossil-Steam
1455 | Induced draft fans | Boiler | Boiler Air and Gas Systems | D2 | Forced - Delayed | 2021 | Coal | LI | 100 | Fossil-Steam | TRE | Off-Peak | 52.3333 | 10 | 1 | 1 | 1455-Induced draft fans | D2-Forced - Delayed | 100-Fossil-Steam
1455 | Induced draft fans | Boiler | Boiler Air and Gas Systems | D2 | Forced - Delayed | 2021 | Coal | LI | 100 | Fossil-Steam | TRE | Off-Peak | 721.9333 | 17 | 1 | 1 | 1455-Induced draft fans | D2-Forced - Delayed | 100-Fossil-Steam
1455 | Induced draft fans | Boiler | Boiler Air and Gas Systems | D2 | Forced - Delayed | 2021 | Coal | LI | 100 | Fossil-Steam | TRE | Off-Peak | 814.1667 | 25 | 1 | 1 | 1455-Induced draft fans | D2-Forced - Delayed | 100-Fossil-Steam
1455 | Induced draft fans | Boiler | Boiler Air and Gas Systems | D2 | Forced - Delayed | 2021 | Coal | LI | 100 | Fossil-Steam | TRE | Off-Peak | 2623.75 | 75 | 1 | 1 | 1455-Induced draft fans | D2-Forced - Delayed | 100-Fossil-Steam
1455 | Induced draft fans | Boiler | Boiler Air and Gas Systems | D2 | Forced - Delayed | 2021 | Coal | LI | 100 | Fossil-Steam | TRE | Off-Peak | 3514.4667 | 17 | 1 | 1 | 1455-Induced draft fans | D2-Forced - Delayed | 100-Fossil-Steam
1455 | Induced draft fans | Boiler | Boiler Air and Gas Systems | D2 | Forced - Delayed | 2021 | Coal | LI | 100 | Fossil-Steam | TRE | Summer | 41.5 | 5 | 1 | 1 | 1455-Induced draft fans | D2-Forced - Delayed | 100-Fossil-Steam
1455 | Induced draft fans | Boiler | Boiler Air and Gas Systems | D2 | Forced - Delayed | 2021 | Coal | LI | 100 | Fossil-Steam | TRE | Summer | 72.2333 | 2 | 1 | 1 | 1455-Induced draft fans | D2-Forced - Delayed | 100-Fossil-Steam
1455 | Induced draft fans | Boiler | Boiler Air and Gas Systems | D2 | Forced - Delayed | 2021 | Coal | LI | 100 | Fossil-Steam | TRE | Summer | 128.1667 | 10 | 1 | 1 | 1455-Induced draft fans | D2-Forced - Delayed | 100-Fossil-Steam
1455 | Induced draft fans | Boiler | Boiler Air and Gas Systems | D2 | Forced - Delayed | 2021 | Coal | LI | 100 | Fossil-Steam | TRE | Summer | 185.5 | 15 | 1 | 1 | 1455-Induced draft fans | D2-Forced - Delayed | 100-Fossil-Steam
1455 | Induced draft fans | Boiler | Boiler Air and Gas Systems | D2 | Forced - Delayed | 2021 | Coal | LI | 100 | Fossil-Steam | TRE | Summer | 354.3333 | 10 | 1 | 1 | 1455-Induced draft fans | D2-Forced - Delayed | 100-Fossil-Steam
1455 | Induced draft fans | Boiler | Boiler Air and Gas Systems | D2 | Forced - Delayed | 2021 | Coal | LI | 100 | Fossil-Steam | TRE | Summer | 1115.3333 | 20 | 1 | 1 | 1455-Induced draft fans | D2-Forced - Delayed | 100-Fossil-Steam
1455 | Induced draft fans | Boiler | Boiler Air and Gas Systems | D2 | Forced - Delayed | 2021 | Coal | LI | 100 | Fossil-Steam | TRE | Winter | 299.4167 | 5 | 1 | 1 | 1455-Induced draft fans | D2-Forced - Delayed | 100-Fossil-Steam
1455 | Induced draft fans | Boiler | Boiler Air and Gas Systems | D2 | Forced - Delayed | 2021 | Coal | LI | 100 | Fossil-Steam | TRE | Winter | 1847.2667 | 44 | 1 | 1 | 1455-Induced draft fans | D2-Forced - Delayed | 100-Fossil-Steam
1455 | Induced draft fans | Boiler | Boiler Air and Gas Systems | SF | Startup Failure | 2021 | Coal | CC | 100 | Fossil-Steam | RFC | Winter | 60000 | 625 | 1 | 1 | 1455-Induced draft fans | SF-Startup Failure | 100-Fossil-Steam
1455 | Induced draft fans | Boiler | Boiler Air and Gas Systems | U1 | Forced - Immediate | 2021 | Coal | CC | 100 | Fossil-Steam | WECC | Off-Peak | 3075.3 | 459 | 1 | 1 | 1455-Induced draft fans | U1-Forced - Immediate | 100-Fossil-Steam
1455 | Induced draft fans | Boiler | Boiler Air and Gas Systems | U1 | Forced - Immediate | 2021 | Oil | OO | 100 | Fossil-Steam | NPCC | Winter | 1338.8753 | 333.33 | 1 | 1 | 1455-Induced draft fans | U1-Forced - Immediate | 100-Fossil-Steam
1455 | Induced draft fans | Boiler | Boiler Air and Gas Systems | D1 | Forced - Immediate | 2021 | Coal | CC | 100 | Fossil-Steam | SERC | Off-Peak | 380.5666 | 98 | 1 | 1 | 1455-Induced draft fans | D1-Forced - Immediate | 100-Fossil-Steam
1455 | Induced draft fans | Boiler | Boiler Air and Gas Systems | D1 | Forced - Immediate | 2021 | Coal | CC | 100 | Fossil-Steam | RFC | Off-Peak | 1795.1166 | 71 | 1 | 1 | 1455-Induced draft fans | D1-Forced - Immediate | 100-Fossil-Steam
1455 | Induced draft fans | Boiler | Boiler Air and Gas Systems | D1 | Forced - Immediate | 2021 | Coal | CC | 100 | Fossil-Steam | RFC | Off-Peak | 13725 | 100 | 1 | 1 | 1455-Induced draft fans | D1-Forced - Immediate | 100-Fossil-Steam
1455 | Induced draft fans | Boiler | Boiler Air and Gas Systems | D1 | Forced - Immediate | 2021 | Coal | CC | 100 | Fossil-Steam | MRO | Off-Peak | 14203.1666 | 31 | 1 | 1 | 1455-Induced draft fans | D1-Forced - Immediate | 100-Fossil-Steam
1455 | Induced draft fans | Boiler | Boiler Air and Gas Systems | D1 | Forced - Immediate | 2021 | Coal | CC | 100 | Fossil-Steam | TRE | Off-Peak | 21368.8166 | 59 | 1 | 1 | 1455-Induced draft fans | D1-Forced - Immediate | 100-Fossil-Steam
1455 | Induced draft fans | Boiler | Boiler Air and Gas Systems | D1 | Forced - Immediate | 2021 | Coal | CC | 100 | Fossil-Steam | TRE | Off-Peak | 32908.4 | 42 | 1 | 1 | 1455-Induced draft fans | D1-Forced - Immediate | 100-Fossil-Steam
1455 | Induced draft fans | Boiler | Boiler Air and Gas Systems | D1 | Forced - Immediate | 2021 | Coal | CC | 100 | Fossil-Steam | WECC | Summer | 2.5667 | 14 | 1 | 1 | 1455-Induced draft fans | D1-Forced - Immediate | 100-Fossil-Steam
1455 | Induced draft fans | Boiler | Boiler Air and Gas Systems | D1 | Forced - Immediate | 2021 | Coal | CC | 100 | Fossil-Steam | RFC | Summer | 6.6667 | 20 | 1 | 1 | 1455-Induced draft fans | D1-Forced - Immediate | 100-Fossil-Steam
1455 | Induced draft fans | Boiler | Boiler Air and Gas Systems | D1 | Forced - Immediate | 2021 | Coal | CC | 100 | Fossil-Steam | RFC | Summer | 8.2163 | 493 | 1 | 1 | 1455-Induced draft fans | D1-Forced - Immediate | 100-Fossil-Steam
1455 | Induced draft fans | Boiler | Boiler Air and Gas Systems | D1 | Forced - Immediate | 2021 | Coal | CC | 100 | Fossil-Steam | WECC | Summer | 22 | 12 | 1 | 1 | 1455-Induced draft fans | D1-Forced - Immediate | 100-Fossil-Steam
1455 | Induced draft fans | Boiler | Boiler Air and Gas Systems | D1 | Forced - Immediate | 2021 | Coal | CC | 100 | Fossil-Steam | WECC | Summer | 30.8583 | 11.5 | 1 | 1 | 1455-Induced draft fans | D1-Forced - Immediate | 100-Fossil-Steam
1455 | Induced draft fans | Boiler | Boiler Air and Gas Systems | D1 | Forced - Immediate | 2021 | Coal | CC | 100 | Fossil-Steam | WECC | Summer | 35.2 | 12 | 1 | 1 | 1455-Induced draft fans | D1-Forced - Immediate | 100-Fossil-Steam
1455 | Induced draft fans | Boiler | Boiler Air and Gas Systems | D1 | Forced - Immediate | 2021 | Coal | CC | 100 | Fossil-Steam | RFC | Summer | 68.7283 | 30.1 | 1 | 1 | 1455-Induced draft fans | D1-Forced - Immediate | 100-Fossil-Steam
1455 | Induced draft fans | Boiler | Boiler Air and Gas Systems | D1 | Forced - Immediate | 2021 | Coal | CC | 100 | Fossil-Steam | MRO | Summer | 84 | 35 | 1 | 1 | 1455-Induced draft fans | D1-Forced - Immediate | 100-Fossil-Steam
1455 | Induced draft fans | Boiler | Boiler Air and Gas Systems | D1 | Forced - Immediate | 2021 | Coal | CC | 100 | Fossil-Steam | MRO | Summer | 119 | 35 | 1 | 1 | 1455-Induced draft fans | D1-Forced - Immediate | 100-Fossil-Steam
1455 | Induced draft fans | Boiler | Boiler Air and Gas Systems | D1 | Forced - Immediate | 2021 | Coal | CC | 100 | Fossil-Steam | RFC | Summer | 123 | 20 | 1 | 1 | 1455-Induced draft fans | D1-Forced - Immediate | 100-Fossil-Steam
1455 | Induced draft fans | Boiler | Boiler Air and Gas Systems | D1 | Forced - Immediate | 2021 | Coal | CC | 100 | Fossil-Steam | RFC | Summer | 214.5 | 13 | 1 | 1 | 1455-Induced draft fans | D1-Forced - Immediate | 100-Fossil-Steam
1455 | Induced draft fans | Boiler | Boiler Air and Gas Systems | D1 | Forced - Immediate | 2021 | Coal | CC | 100 | Fossil-Steam | MRO | Summer | 243.2 | 152 | 1 | 1 | 1455-Induced draft fans | D1-Forced - Immediate | 100-Fossil-Steam
1455 | Induced draft fans | Boiler | Boiler Air and Gas Systems | D1 | Forced - Immediate | 2021 | Coal | CC | 100 | Fossil-Steam | MRO | Summer | 798 | 19 | 1 | 1 | 1455-Induced draft fans | D1-Forced - Immediate | 100-Fossil-Steam
1455 | Induced draft fans | Boiler | Boiler Air and Gas Systems | D1 | Forced - Immediate | 2021 | Coal | CC | 100 | Fossil-Steam | RFC | Summer | 1120.8333 | 50 | 1 | 1 | 1455-Induced draft fans | D1-Forced - Immediate | 100-Fossil-Steam
1455 | Induced draft fans | Boiler | Boiler Air and Gas Systems | D1 | Forced - Immediate | 2021 | Coal | CC | 100 | Fossil-Steam | TRE | Summer | 1908.2745 | 182.61 | 1 | 1 | 1455-Induced draft fans | D1-Forced - Immediate | 100-Fossil-Steam
1455 | Induced draft fans | Boiler | Boiler Air and Gas Systems | D1 | Forced - Immediate | 2021 | Coal | CC | 100 | Fossil-Steam | RFC | Summer | 5360.1897 | 395.1 | 1 | 1 | 1455-Induced draft fans | D1-Forced - Immediate | 100-Fossil-Steam
1455 | Induced draft fans | Boiler | Boiler Air and Gas Systems | D1 | Forced - Immediate | 2021 | Coal | CC | 100 | Fossil-Steam | TRE | Summer | 11306.1375 | 92.61 | 1 | 1 | 1455-Induced draft fans | D1-Forced - Immediate | 100-Fossil-Steam
1455 | Induced draft fans | Boiler | Boiler Air and Gas Systems | D1 | Forced - Immediate | 2021 | Coal | CC | 100 | Fossil-Steam | TRE | Summer | 47564.4 | 72 | 1 | 1 | 1455-Induced draft fans | D1-Forced - Immediate | 100-Fossil-Steam
1455 | Induced draft fans | Boiler | Boiler Air and Gas Systems | D1 | Forced - Immediate | 2021 | Coal | CC | 100 | Fossil-Steam | RFC | Winter | 67.4667 | 11 | 1 | 1 | 1455-Induced draft fans | D1-Forced - Immediate | 100-Fossil-Steam
1455 | Induced draft fans | Boiler | Boiler Air and Gas Systems | D1 | Forced - Immediate | 2021 | Coal | CC | 100 | Fossil-Steam | WECC | Winter | 129.9667 | 14 | 1 | 1 | 1455-Induced draft fans | D1-Forced - Immediate | 100-Fossil-Steam
1455 | Induced draft fans | Boiler | Boiler Air and Gas Systems | D1 | Forced - Immediate | 2021 | Coal | CC | 100 | Fossil-Steam | TRE | Winter | 931.6 | 137 | 1 | 1 | 1455-Induced draft fans | D1-Forced - Immediate | 100-Fossil-Steam
1455 | Induced draft fans | Boiler | Boiler Air and Gas Systems | D1 | Forced - Immediate | 2021 | Coal | LI | 100 | Fossil-Steam | MRO | Summer | 298.3333 | 100 | 1 | 1 | 1455-Induced draft fans | D1-Forced - Immediate | 100-Fossil-Steam
1455 | Induced draft fans | Boiler | Boiler Air and Gas Systems | D1 | Forced - Immediate | 2021 | Gas | GG | 100 | Fossil-Steam | NPCC | Summer | 74.3133 | 31.4 | 1 | 1 | 1455-Induced draft fans | D1-Forced - Immediate | 100-Fossil-Steam
1455 | Induced draft fans | Boiler | Boiler Air and Gas Systems | D1 | Forced - Immediate | 2021 | Oil | OO | 100 | Fossil-Steam | NPCC | Summer | 1705 | 124 | 1 | 1 | 1455-Induced draft fans | D1-Forced - Immediate | 100-Fossil-Steam
1455 | Induced draft fans | Boiler | Boiler Air and Gas Systems | D2 | Forced - Delayed | 2021 | Coal | LI | 100 | Fossil-Steam | TRE | Off-Peak | 133.5833 | 35 | 1 | 1 | 1455-Induced draft fans | D2-Forced - Delayed | 100-Fossil-Steam
1455 | Induced draft fans | Boiler | Boiler Air and Gas Systems | D2 | Forced - Delayed | 2021 | Coal | LI | 100 | Fossil-Steam | TRE | Off-Peak | 361.5 | 45 | 1 | 1 | 1455-Induced draft fans | D2-Forced - Delayed | 100-Fossil-Steam
1455 | Induced draft fans | Boiler | Boiler Air and Gas Systems | D2 | Forced - Delayed | 2021 | Coal | LI | 100 | Fossil-Steam | TRE | Off-Peak | 1846.9166 | 185 | 1 | 1 | 1455-Induced draft fans | D2-Forced - Delayed | 100-Fossil-Steam
1455 | Induced draft fans | Boiler | Boiler Air and Gas Systems | D2 | Forced - Delayed | 2021 | Coal | LI | 100 | Fossil-Steam | TRE | Summer | 39.9167 | 5 | 1 | 1 | 1455-Induced draft fans | D2-Forced - Delayed | 100-Fossil-Steam
1455 | Induced draft fans | Boiler | Boiler Air and Gas Systems | D2 | Forced - Delayed | 2021 | Coal | LI | 100 | Fossil-Steam | TRE | Summer | 61 | 10 | 1 | 1 | 1455-Induced draft fans | D2-Forced - Delayed | 100-Fossil-Steam
1455 | Induced draft fans | Boiler | Boiler Air and Gas Systems | D2 | Forced - Delayed | 2021 | Coal | LI | 100 | Fossil-Steam | TRE | Summer | 76.6667 | 10 | 1 | 1 | 1455-Induced draft fans | D2-Forced - Delayed | 100-Fossil-Steam
1455 | Induced draft fans | Boiler | Boiler Air and Gas Systems | D2 | Forced - Delayed | 2021 | Coal | LI | 100 | Fossil-Steam | TRE | Summer | 863.3333 | 35 | 1 | 1 | 1455-Induced draft fans | D2-Forced - Delayed | 100-Fossil-Steam
1455 | Induced draft fans | Boiler | Boiler Air and Gas Systems | D2 | Forced - Delayed | 2021 | Coal | LI | 100 | Fossil-Steam | TRE | Summer | 1256 | 20 | 1 | 1 | 1455-Induced draft fans | D2-Forced - Delayed | 100-Fossil-Steam
1455 | Induced draft fans | Boiler | Boiler Air and Gas Systems | D2 | Forced - Delayed | 2021 | Coal | LI | 100 | Fossil-Steam | TRE | Winter | 959.6667 | 20 | 1 | 1 | 1455-Induced draft fans | D2-Forced - Delayed | 100-Fossil-Steam
1455 | Induced draft fans | Boiler | Boiler Air and Gas Systems | U1 | Forced - Immediate | 2021 | Coal | CC | 100 | Fossil-Steam | MRO | Winter | 4252.5 | 525 | 1 | 1 | 1455-Induced draft fans | U1-Forced - Immediate | 100-Fossil-Steam
1455 | Induced draft fans | Boiler | Boiler Air and Gas Systems | U2 | Forced - Delayed | 2021 | Coal | CC | 100 | Fossil-Steam | SERC | Winter | 3551.4497 | 417 | 1 | 1 | 1455-Induced draft fans | U2-Forced - Delayed | 100-Fossil-Steam
1455 | Induced draft fans | Boiler | Boiler Air and Gas Systems | D1 | Forced - Immediate | 2021 | Coal | CC | 100 | Fossil-Steam | WECC | Off-Peak | 56.1167 | 13 | 1 | 1 | 1455-Induced draft fans | D1-Forced - Immediate | 100-Fossil-Steam
1455 | Induced draft fans | Boiler | Boiler Air and Gas Systems | D1 | Forced - Immediate | 2021 | Coal | CC | 100 | Fossil-Steam | WECC | Off-Peak | 80.8333 | 10 | 1 | 1 | 1455-Induced draft fans | D1-Forced - Immediate | 100-Fossil-Steam
1455 | Induced draft fans | Boiler | Boiler Air and Gas Systems | D1 | Forced - Immediate | 2021 | Coal | CC | 100 | Fossil-Steam | MRO | Off-Peak | 465.5832 | 185 | 1 | 1 | 1455-Induced draft fans | D1-Forced - Immediate | 100-Fossil-Steam
1455 | Induced draft fans | Boiler | Boiler Air and Gas Systems | D1 | Forced - Immediate | 2021 | Coal | CC | 100 | Fossil-Steam | MRO | Off-Peak | 583.3333 | 250 | 1 | 1 | 1455-Induced draft fans | D1-Forced - Immediate | 100-Fossil-Steam
1455 | Induced draft fans | Boiler | Boiler Air and Gas Systems | D1 | Forced - Immediate | 2021 | Coal | CC | 100 | Fossil-Steam | MRO | Off-Peak | 693.5 | 30 | 1 | 1 | 1455-Induced draft fans | D1-Forced - Immediate | 100-Fossil-Steam
1455 | Induced draft fans | Boiler | Boiler Air and Gas Systems | D1 | Forced - Immediate | 2021 | Coal | CC | 100 | Fossil-Steam | MRO | Off-Peak | 1099.4666 | 152 | 1 | 1 | 1455-Induced draft fans | D1-Forced - Immediate | 100-Fossil-Steam
1455 | Induced draft fans | Boiler | Boiler Air and Gas Systems | D1 | Forced - Immediate | 2021 | Coal | CC | 100 | Fossil-Steam | TRE | Off-Peak | 9044.52 | 20.01 | 1 | 1 | 1455-Induced draft fans | D1-Forced - Immediate | 100-Fossil-Steam
1455 | Induced draft fans | Boiler | Boiler Air and Gas Systems | D1 | Forced - Immediate | 2021 | Coal | CC | 100 | Fossil-Steam | WECC | Off-Peak | 137754.8333 | 145 | 1 | 1 | 1455-Induced draft fans | D1-Forced - Immediate | 100-Fossil-Steam
1455 | Induced draft fans | Boiler | Boiler Air and Gas Systems | D1 | Forced - Immediate | 2021 | Coal | CC | 100 | Fossil-Steam | WECC | Summer | 6.05 | 11 | 1 | 1 | 1455-Induced draft fans | D1-Forced - Immediate | 100-Fossil-Steam
1455 | Induced draft fans | Boiler | Boiler Air and Gas Systems | D1 | Forced - Immediate | 2021 | Coal | CC | 100 | Fossil-Steam | MRO | Summer | 9 | 4 | 1 | 1 | 1455-Induced draft fans | D1-Forced - Immediate | 100-Fossil-Steam
1455 | Induced draft fans | Boiler | Boiler Air and Gas Systems | D1 | Forced - Immediate | 2021 | Coal | CC | 100 | Fossil-Steam | RFC | Summer | 15.9998 | 240 | 1 | 1 | 1455-Induced draft fans | D1-Forced - Immediate | 100-Fossil-Steam
1455 | Induced draft fans | Boiler | Boiler Air and Gas Systems | D1 | Forced - Immediate | 2021 | Coal | CC | 100 | Fossil-Steam | MRO | Summer | 17.2667 | 14 | 1 | 1 | 1455-Induced draft fans | D1-Forced - Immediate | 100-Fossil-Steam
1455 | Induced draft fans | Boiler | Boiler Air and Gas Systems | D1 | Forced - Immediate | 2021 | Coal | CC | 100 | Fossil-Steam | RFC | Summer | 19.25 | 21 | 1 | 1 | 1455-Induced draft fans | D1-Forced - Immediate | 100-Fossil-Steam
1455 | Induced draft fans | Boiler | Boiler Air and Gas Systems | D1 | Forced - Immediate | 2021 | Coal | CC | 100 | Fossil-Steam | RFC | Summer | 26.1333 | 16 | 1 | 1 | 1455-Induced draft fans | D1-Forced - Immediate | 100-Fossil-Steam
1455 | Induced draft fans | Boiler | Boiler Air and Gas Systems | D1 | Forced - Immediate | 2021 | Coal | CC | 100 | Fossil-Steam | WECC | Summer | 32.9333 | 13 | 1 | 1 | 1455-Induced draft fans | D1-Forced - Immediate | 100-Fossil-Steam
1455 | Induced draft fans | Boiler | Boiler Air and Gas Systems | D1 | Forced - Immediate | 2021 | Coal | CC | 100 | Fossil-Steam | MRO | Summer | 45.7333 | 14 | 1 | 1 | 1455-Induced draft fans | D1-Forced - Immediate | 100-Fossil-Steam
1455 | Induced draft fans | Boiler | Boiler Air and Gas Systems | D1 | Forced - Immediate | 2021 | Coal | CC | 100 | Fossil-Steam | WECC | Summer | 147.2167 | 11 | 1 | 1 | 1455-Induced draft fans | D1-Forced - Immediate | 100-Fossil-Steam
1455 | Induced draft fans | Boiler | Boiler Air and Gas Systems | D1 | Forced - Immediate | 2021 | Coal | CC | 100 | Fossil-Steam | MRO | Summer | 165.85 | 31 | 1 | 1 | 1455-Induced draft fans | D1-Forced - Immediate | 100-Fossil-Steam
1455 | Induced draft fans | Boiler | Boiler Air and Gas Systems | D1 | Forced - Immediate | 2021 | Coal | CC | 100 | Fossil-Steam | WECC | Summer | 220.4 | 12 | 1 | 1 | 1455-Induced draft fans | D1-Forced - Immediate | 100-Fossil-Steam
1455 | Induced draft fans | Boiler | Boiler Air and Gas Systems | D1 | Forced - Immediate | 2021 | Coal | CC | 100 | Fossil-Steam | MRO | Summer | 336 | 16 | 1 | 1 | 1455-Induced draft fans | D1-Forced - Immediate | 100-Fossil-Steam
1455 | Induced draft fans | Boiler | Boiler Air and Gas Systems | D1 | Forced - Immediate | 2021 | Coal | CC | 100 | Fossil-Steam | MRO | Summer | 382.6666 | 70 | 1 | 1 | 1455-Induced draft fans | D1-Forced - Immediate | 100-Fossil-Steam
1455 | Induced draft fans | Boiler | Boiler Air and Gas Systems | D1 | Forced - Immediate | 2021 | Coal | CC | 100 | Fossil-Steam | RFC | Summer | 1475.675 | 20.1 | 1 | 1 | 1455-Induced draft fans | D1-Forced - Immediate | 100-Fossil-Steam
1455 | Induced draft fans | Boiler | Boiler Air and Gas Systems | D1 | Forced - Immediate | 2021 | Coal | CC | 100 | Fossil-Steam | RFC | Summer | 1875 | 250 | 1 | 1 | 1455-Induced draft fans | D1-Forced - Immediate | 100-Fossil-Steam
1455 | Induced draft fans | Boiler | Boiler Air and Gas Systems | D1 | Forced - Immediate | 2021 | Coal | CC | 100 | Fossil-Steam | RFC | Summer | 4492.95 | 77 | 1 | 1 | 1455-Induced draft fans | D1-Forced - Immediate | 100-Fossil-Steam
1455 | Induced draft fans | Boiler | Boiler Air and Gas Systems | D1 | Forced - Immediate | 2021 | Coal | CC | 100 | Fossil-Steam | TRE | Winter | 259.2333 | 22 | 1 | 1 | 1455-Induced draft fans | D1-Forced - Immediate | 100-Fossil-Steam
1455 | Induced draft fans | Boiler | Boiler Air and Gas Systems | D1 | Forced - Immediate | 2021 | Coal | CC | 100 | Fossil-Steam | WECC | Winter | 345.2167 | 11 | 1 | 1 | 1455-Induced draft fans | D1-Forced - Immediate | 100-Fossil-Steam
1455 | Induced draft fans | Boiler | Boiler Air and Gas Systems | D1 | Forced - Immediate | 2021 | Coal | CC | 100 | Fossil-Steam | MRO | Winter | 3228.3 | 54 | 1 | 1 | 1455-Induced draft fans | D1-Forced - Immediate | 100-Fossil-Steam
1455 | Induced draft fans | Boiler | Boiler Air and Gas Systems | D1 | Forced - Immediate | 2021 | Coal | CC | 100 | Fossil-Steam | MRO | Winter | 5799.4666 | 64 | 1 | 1 | 1455-Induced draft fans | D1-Forced - Immediate | 100-Fossil-Steam
1455 | Induced draft fans | Boiler | Boiler Air and Gas Systems | D1 | Forced - Immediate | 2021 | Coal | LI | 100 | Fossil-Steam | TRE | Off-Peak | 4968.0799 | 212.16 | 1 | 1 | 1455-Induced draft fans | D1-Forced - Immediate | 100-Fossil-Steam
1455 | Induced draft fans | Boiler | Boiler Air and Gas Systems | D1 | Forced - Immediate | 2021 | Coal | LI | 100 | Fossil-Steam | TRE | Off-Peak | 18387.2065 | 209.74 | 1 | 1 | 1455-Induced draft fans | D1-Forced - Immediate | 100-Fossil-Steam
1455 | Induced draft fans | Boiler | Boiler Air and Gas Systems | D1 | Forced - Immediate | 2021 | Coal | LI | 100 | Fossil-Steam | TRE | Off-Peak | 133191.8116 | 205.85 | 1 | 1 | 1455-Induced draft fans | D1-Forced - Immediate | 100-Fossil-Steam
1455 | Induced draft fans | Boiler | Boiler Air and Gas Systems | D1 | Forced - Immediate | 2021 | Gas | GG | 100 | Fossil-Steam | SERC | Off-Peak | 170 | 30 | 1 | 1 | 1455-Induced draft fans | D1-Forced - Immediate | 100-Fossil-Steam
1455 | Induced draft fans | Boiler | Boiler Air and Gas Systems | D1 | Forced - Immediate | 2021 | Gas | GG | 100 | Fossil-Steam | NPCC | Off-Peak | 830.7 | 35.5 | 1 | 1 | 1455-Induced draft fans | D1-Forced - Immediate | 100-Fossil-Steam
1455 | Induced draft fans | Boiler | Boiler Air and Gas Systems | D1 | Forced - Immediate | 2021 | Gas | GG | 100 | Fossil-Steam | NPCC | Summer | 331.76 | 26.4 | 1 | 1 | 1455-Induced draft fans | D1-Forced - Immediate | 100-Fossil-Steam
1455 | Induced draft fans | Boiler | Boiler Air and Gas Systems | D1 | Forced - Immediate | 2021 | Gas | GG | 100 | Fossil-Steam | RFC | Summer | 10774.8 | 72 | 1 | 1 | 1455-Induced draft fans | D1-Forced - Immediate | 100-Fossil-Steam
1455 | Induced draft fans | Boiler | Boiler Air and Gas Systems | D1 | Forced - Immediate | 2021 | Gas | GG | 100 | Fossil-Steam | RFC | Summer | 11157.9999 | 210 | 1 | 1 | 1455-Induced draft fans | D1-Forced - Immediate | 100-Fossil-Steam
1455 | Induced draft fans | Boiler | Boiler Air and Gas Systems | D2 | Forced - Delayed | 2021 | Coal | LI | 100 | Fossil-Steam | TRE | Off-Peak | 263.0833 | 55 | 1 | 1 | 1455-Induced draft fans | D2-Forced - Delayed | 100-Fossil-Steam
1455 | Induced draft fans | Boiler | Boiler Air and Gas Systems | D2 | Forced - Delayed | 2021 | Coal | LI | 100 | Fossil-Steam | TRE | Off-Peak | 10858.5 | 90 | 1 | 1 | 1455-Induced draft fans | D2-Forced - Delayed | 100-Fossil-Steam
1455 | Induced draft fans | Boiler | Boiler Air and Gas Systems | D2 | Forced - Delayed | 2021 | Coal | LI | 100 | Fossil-Steam | TRE | Summer | 20.5 | 5 | 1 | 1 | 1455-Induced draft fans | D2-Forced - Delayed | 100-Fossil-Steam
1455 | Induced draft fans | Boiler | Boiler Air and Gas Systems | D2 | Forced - Delayed | 2021 | Coal | LI | 100 | Fossil-Steam | TRE | Summer | 29.95 | 3 | 1 | 1 | 1455-Induced draft fans | D2-Forced - Delayed | 100-Fossil-Steam
1455 | Induced draft fans | Boiler | Boiler Air and Gas Systems | D2 | Forced - Delayed | 2021 | Coal | LI | 100 | Fossil-Steam | TRE | Summer | 45.3333 | 10 | 1 | 1 | 1455-Induced draft fans | D2-Forced - Delayed | 100-Fossil-Steam
1455 | Induced draft fans | Boiler | Boiler Air and Gas Systems | D2 | Forced - Delayed | 2021 | Coal | LI | 100 | Fossil-Steam | TRE | Summer | 62.3333 | 10 | 1 | 1 | 1455-Induced draft fans | D2-Forced - Delayed | 100-Fossil-Steam
1455 | Induced draft fans | Boiler | Boiler Air and Gas Systems | D2 | Forced - Delayed | 2021 | Coal | LI | 100 | Fossil-Steam | TRE | Summer | 99.05 | 7 | 1 | 1 | 1455-Induced draft fans | D2-Forced - Delayed | 100-Fossil-Steam
1455 | Induced draft fans | Boiler | Boiler Air and Gas Systems | D2 | Forced - Delayed | 2021 | Coal | LI | 100 | Fossil-Steam | TRE | Summer | 119.8333 | 10 | 1 | 1 | 1455-Induced draft fans | D2-Forced - Delayed | 100-Fossil-Steam
1455 | Induced draft fans | Boiler | Boiler Air and Gas Systems | D2 | Forced - Delayed | 2021 | Coal | LI | 100 | Fossil-Steam | TRE | Summer | 127.6167 | 19 | 1 | 1 | 1455-Induced draft fans | D2-Forced - Delayed | 100-Fossil-Steam
1455 | Induced draft fans | Boiler | Boiler Air and Gas Systems | D2 | Forced - Delayed | 2021 | Coal | LI | 100 | Fossil-Steam | TRE | Summer | 206.7333 | 14 | 1 | 1 | 1455-Induced draft fans | D2-Forced - Delayed | 100-Fossil-Steam
1455 | Induced draft fans | Boiler | Boiler Air and Gas Systems | D2 | Forced - Delayed | 2021 | Coal | LI | 100 | Fossil-Steam | TRE | Summer | 212.1667 | 10 | 1 | 1 | 1455-Induced draft fans | D2-Forced - Delayed | 100-Fossil-Steam
1455 | Induced draft fans | Boiler | Boiler Air and Gas Systems | D2 | Forced - Delayed | 2021 | Coal | LI | 100 | Fossil-Steam | TRE | Summer | 255.75 | 15 | 1 | 1 | 1455-Induced draft fans | D2-Forced - Delayed | 100-Fossil-Steam
1455 | Induced draft fans | Boiler | Boiler Air and Gas Systems | D2 | Forced - Delayed | 2021 | Coal | LI | 100 | Fossil-Steam | TRE | Summer | 870.4167 | 25 | 1 | 1 | 1455-Induced draft fans | D2-Forced - Delayed | 100-Fossil-Steam
1455 | Induced draft fans | Boiler | Boiler Air and Gas Systems | D2 | Forced - Delayed | 2021 | Coal | LI | 100 | Fossil-Steam | TRE | Summer | 1549.6667 | 20 | 1 | 1 | 1455-Induced draft fans | D2-Forced - Delayed | 100-Fossil-Steam
1455 | Induced draft fans | Boiler | Boiler Air and Gas Systems | D2 | Forced - Delayed | 2021 | Coal | LI | 100 | Fossil-Steam | TRE | Winter | 70 | 35 | 1 | 1 | 1455-Induced draft fans | D2-Forced - Delayed | 100-Fossil-Steam
1455 | Induced draft fans | Boiler | Boiler Air and Gas Systems | D2 | Forced - Delayed | 2021 | Coal | LI | 100 | Fossil-Steam | TRE | Winter | 193 | 15 | 1 | 1 | 1455-Induced draft fans | D2-Forced - Delayed | 100-Fossil-Steam
1455 | Induced draft fans | Boiler | Boiler Air and Gas Systems | D2 | Forced - Delayed | 2021 | Coal | LI | 100 | Fossil-Steam | TRE | Winter | 472.0833 | 25 | 1 | 1 | 1455-Induced draft fans | D2-Forced - Delayed | 100-Fossil-Steam
1455 | Induced draft fans | Boiler | Boiler Air and Gas Systems | U1 | Forced - Immediate | 2021 | Coal | CC | 100 | Fossil-Steam | WECC | Off-Peak | 20557.9996 | 570 | 1 | 1 | 1455-Induced draft fans | U1-Forced - Immediate | 100-Fossil-Steam
1455 | Induced draft fans | Boiler | Boiler Air and Gas Systems | U1 | Forced - Immediate | 2021 | Coal | CC | 100 | Fossil-Steam | SERC | Summer | 28022.5 | 275 | 1 | 1 | 1455-Induced draft fans | U1-Forced - Immediate | 100-Fossil-Steam
1455 | Induced draft fans | Boiler | Boiler Air and Gas Systems | D1 | Forced - Immediate | 2021 | Coal | CC | 100 | Fossil-Steam | RFC | Off-Peak | 1.0333 | 2 | 1 | 1 | 1455-Induced draft fans | D1-Forced - Immediate | 100-Fossil-Steam
1455 | Induced draft fans | Boiler | Boiler Air and Gas Systems | D1 | Forced - Immediate | 2021 | Coal | CC | 100 | Fossil-Steam | WECC | Off-Peak | 2.6 | 13 | 1 | 1 | 1455-Induced draft fans | D1-Forced - Immediate | 100-Fossil-Steam
1455 | Induced draft fans | Boiler | Boiler Air and Gas Systems | D1 | Forced - Immediate | 2021 | Coal | CC | 100 | Fossil-Steam | MRO | Off-Peak | 343.5 | 45 | 1 | 1 | 1455-Induced draft fans | D1-Forced - Immediate | 100-Fossil-Steam
1455 | Induced draft fans | Boiler | Boiler Air and Gas Systems | D1 | Forced - Immediate | 2021 | Coal | CC | 100 | Fossil-Steam | SERC | Off-Peak | 3025 | 10 | 1 | 1 | 1455-Induced draft fans | D1-Forced - Immediate | 100-Fossil-Steam
1455 | Induced draft fans | Boiler | Boiler Air and Gas Systems | D1 | Forced - Immediate | 2021 | Coal | CC | 100 | Fossil-Steam | RFC | Off-Peak | 4049.1 | 66 | 1 | 1 | 1455-Induced draft fans | D1-Forced - Immediate | 100-Fossil-Steam
1455 | Induced draft fans | Boiler | Boiler Air and Gas Systems | D1 | Forced - Immediate | 2021 | Coal | CC | 100 | Fossil-Steam | RFC | Summer | 2.9167 | 35 | 1 | 1 | 1455-Induced draft fans | D1-Forced - Immediate | 100-Fossil-Steam
1455 | Induced draft fans | Boiler | Boiler Air and Gas Systems | D1 | Forced - Immediate | 2021 | Coal | CC | 100 | Fossil-Steam | WECC | Summer | 6.48 | 10.8 | 1 | 1 | 1455-Induced draft fans | D1-Forced - Immediate | 100-Fossil-Steam
1455 | Induced draft fans | Boiler | Boiler Air and Gas Systems | D1 | Forced - Immediate | 2021 | Coal | CC | 100 | Fossil-Steam | WECC | Summer | 25.625 | 12.5 | 1 | 1 | 1455-Induced draft fans | D1-Forced - Immediate | 100-Fossil-Steam
1455 | Induced draft fans | Boiler | Boiler Air and Gas Systems | D1 | Forced - Immediate | 2021 | Coal | CC | 100 | Fossil-Steam | WECC | Summer | 32.4333 | 14 | 1 | 1 | 1455-Induced draft fans | D1-Forced - Immediate | 100-Fossil-Steam
1455 | Induced draft fans | Boiler | Boiler Air and Gas Systems | D1 | Forced - Immediate | 2021 | Coal | CC | 100 | Fossil-Steam | RFC | Summer | 36.4 | 26 | 1 | 1 | 1455-Induced draft fans | D1-Forced - Immediate | 100-Fossil-Steam
1455 | Induced draft fans | Boiler | Boiler Air and Gas Systems | D1 | Forced - Immediate | 2021 | Coal | CC | 100 | Fossil-Steam | MRO | Summer | 43.8 | 6 | 1 | 1 | 1455-Induced draft fans | D1-Forced - Immediate | 100-Fossil-Steam
1455 | Induced draft fans | Boiler | Boiler Air and Gas Systems | D1 | Forced - Immediate | 2021 | Coal | CC | 100 | Fossil-Steam | RFC | Summer | 46.1333 | 16 | 1 | 1 | 1455-Induced draft fans | D1-Forced - Immediate | 100-Fossil-Steam
1455 | Induced draft fans | Boiler | Boiler Air and Gas Systems | D1 | Forced - Immediate | 2021 | Coal | CC | 100 | Fossil-Steam | WECC | Summer | 64.7833 | 13 | 1 | 1 | 1455-Induced draft fans | D1-Forced - Immediate | 100-Fossil-Steam
1455 | Induced draft fans | Boiler | Boiler Air and Gas Systems | D1 | Forced - Immediate | 2021 | Coal | CC | 100 | Fossil-Steam | MRO | Summer | 71.4 | 5.1 | 1 | 1 | 1455-Induced draft fans | D1-Forced - Immediate | 100-Fossil-Steam
1455 | Induced draft fans | Boiler | Boiler Air and Gas Systems | D1 | Forced - Immediate | 2021 | Coal | CC | 100 | Fossil-Steam | MRO | Summer | 73.0333 | 14 | 1 | 1 | 1455-Induced draft fans | D1-Forced - Immediate | 100-Fossil-Steam
1455 | Induced draft fans | Boiler | Boiler Air and Gas Systems | D1 | Forced - Immediate | 2021 | Coal | CC | 100 | Fossil-Steam | WECC | Summer | 100.625 | 11.5 | 1 | 1 | 1455-Induced draft fans | D1-Forced - Immediate | 100-Fossil-Steam
1455 | Induced draft fans | Boiler | Boiler Air and Gas Systems | D1 | Forced - Immediate | 2021 | Coal | CC | 100 | Fossil-Steam | RFC | Summer | 106.2499 | 75 | 1 | 1 | 1455-Induced draft fans | D1-Forced - Immediate | 100-Fossil-Steam
1455 | Induced draft fans | Boiler | Boiler Air and Gas Systems | D1 | Forced - Immediate | 2021 | Coal | CC | 100 | Fossil-Steam | SERC | Summer | 150 | 25 | 1 | 1 | 1455-Induced draft fans | D1-Forced - Immediate | 100-Fossil-Steam
1455 | Induced draft fans | Boiler | Boiler Air and Gas Systems | D1 | Forced - Immediate | 2021 | Coal | CC | 100 | Fossil-Steam | MRO | Summer | 170.6666 | 40 | 1 | 1 | 1455-Induced draft fans | D1-Forced - Immediate | 100-Fossil-Steam
1455 | Induced draft fans | Boiler | Boiler Air and Gas Systems | D1 | Forced - Immediate | 2021 | Coal | CC | 100 | Fossil-Steam | RFC | Summer | 237.5 | 50 | 1 | 1 | 1455-Induced draft fans | D1-Forced - Immediate | 100-Fossil-Steam
1455 | Induced draft fans | Boiler | Boiler Air and Gas Systems | D1 | Forced - Immediate | 2021 | Coal | CC | 100 | Fossil-Steam | MRO | Summer | 309.7333 | 46 | 1 | 1 | 1455-Induced draft fans | D1-Forced - Immediate | 100-Fossil-Steam
1455 | Induced draft fans | Boiler | Boiler Air and Gas Systems | D1 | Forced - Immediate | 2021 | Coal | CC | 100 | Fossil-Steam | MRO | Summer | 394.4 | 51 | 1 | 1 | 1455-Induced draft fans | D1-Forced - Immediate | 100-Fossil-Steam
1455 | Induced draft fans | Boiler | Boiler Air and Gas Systems | D1 | Forced - Immediate | 2021 | Coal | CC | 100 | Fossil-Steam | MRO | Summer | 525 | 300 | 1 | 1 | 1455-Induced draft fans | D1-Forced - Immediate | 100-Fossil-Steam
1455 | Induced draft fans | Boiler | Boiler Air and Gas Systems | D1 | Forced - Immediate | 2021 | Coal | CC | 100 | Fossil-Steam | MRO | Summer | 633 | 45 | 1 | 1 | 1455-Induced draft fans | D1-Forced - Immediate | 100-Fossil-Steam
1455 | Induced draft fans | Boiler | Boiler Air and Gas Systems | D1 | Forced - Immediate | 2021 | Coal | CC | 100 | Fossil-Steam | MRO | Summer | 2385.95 | 51 | 1 | 1 | 1455-Induced draft fans | D1-Forced - Immediate | 100-Fossil-Steam
1455 | Induced draft fans | Boiler | Boiler Air and Gas Systems | D1 | Forced - Immediate | 2021 | Coal | CC | 100 | Fossil-Steam | MRO | Summer | 5519.3965 | 239.8 | 1 | 1 | 1455-Induced draft fans | D1-Forced - Immediate | 100-Fossil-Steam
1455 | Induced draft fans | Boiler | Boiler Air and Gas Systems | D1 | Forced - Immediate | 2021 | Coal | CC | 100 | Fossil-Steam | RFC | Summer | 9916 | 40 | 1 | 1 | 1455-Induced draft fans | D1-Forced - Immediate | 100-Fossil-Steam
1455 | Induced draft fans | Boiler | Boiler Air and Gas Systems | D1 | Forced - Immediate | 2021 | Coal | CC | 100 | Fossil-Steam | SERC | Winter | 79.6667 | 20 | 1 | 1 | 1455-Induced draft fans | D1-Forced - Immediate | 100-Fossil-Steam
1455 | Induced draft fans | Boiler | Boiler Air and Gas Systems | D1 | Forced - Immediate | 2021 | Coal | CC | 100 | Fossil-Steam | WECC | Winter | 102 | 12 | 1 | 1 | 1455-Induced draft fans | D1-Forced - Immediate | 100-Fossil-Steam
1455 | Induced draft fans | Boiler | Boiler Air and Gas Systems | D1 | Forced - Immediate | 2021 | Coal | CC | 100 | Fossil-Steam | WECC | Winter | 168 | 14 | 1 | 1 | 1455-Induced draft fans | D1-Forced - Immediate | 100-Fossil-Steam
1455 | Induced draft fans | Boiler | Boiler Air and Gas Systems | D1 | Forced - Immediate | 2021 | Coal | CC | 100 | Fossil-Steam | WECC | Winter | 208.3667 | 14 | 1 | 1 | 1455-Induced draft fans | D1-Forced - Immediate | 100-Fossil-Steam
1455 | Induced draft fans | Boiler | Boiler Air and Gas Systems | D1 | Forced - Immediate | 2021 | Coal | CC | 100 | Fossil-Steam | RFC | Winter | 2803.2 | 256 | 1 | 1 | 1455-Induced draft fans | D1-Forced - Immediate | 100-Fossil-Steam
1455 | Induced draft fans | Boiler | Boiler Air and Gas Systems | D1 | Forced - Immediate | 2021 | Coal | CC | 100 | Fossil-Steam | RFC | Winter | 15571.6666 | 100 | 1 | 1 | 1455-Induced draft fans | D1-Forced - Immediate | 100-Fossil-Steam
1455 | Induced draft fans | Boiler | Boiler Air and Gas Systems | D1 | Forced - Immediate | 2021 | Gas | GG | 100 | Fossil-Steam | NPCC | Summer | 870.7666 | 75.5 | 1 | 1 | 1455-Induced draft fans | D1-Forced - Immediate | 100-Fossil-Steam
1455 | Induced draft fans | Boiler | Boiler Air and Gas Systems | D2 | Forced - Delayed | 2021 | Coal | CC | 100 | Fossil-Steam | SERC | Summer | 192 | 16 | 1 | 1 | 1455-Induced draft fans | D2-Forced - Delayed | 100-Fossil-Steam
1455 | Induced draft fans | Boiler | Boiler Air and Gas Systems | D2 | Forced - Delayed | 2021 | Coal | LI | 100 | Fossil-Steam | TRE | Off-Peak | 925.5 | 90 | 1 | 1 | 1455-Induced draft fans | D2-Forced - Delayed | 100-Fossil-Steam
1455 | Induced draft fans | Boiler | Boiler Air and Gas Systems | D2 | Forced - Delayed | 2021 | Coal | LI | 100 | Fossil-Steam | TRE | Off-Peak | 2894.1998 | 348 | 1 | 1 | 1455-Induced draft fans | D2-Forced - Delayed | 100-Fossil-Steam
1455 | Induced draft fans | Boiler | Boiler Air and Gas Systems | D2 | Forced - Delayed | 2021 | Coal | LI | 100 | Fossil-Steam | TRE | Off-Peak | 3651.0999 | 174 | 1 | 1 | 1455-Induced draft fans | D2-Forced - Delayed | 100-Fossil-Steam
1455 | Induced draft fans | Boiler | Boiler Air and Gas Systems | D2 | Forced - Delayed | 2021 | Coal | LI | 100 | Fossil-Steam | TRE | Summer | 164.75 | 15 | 1 | 1 | 1455-Induced draft fans | D2-Forced - Delayed | 100-Fossil-Steam
1455 | Induced draft fans | Boiler | Boiler Air and Gas Systems | D2 | Forced - Delayed | 2021 | Coal | LI | 100 | Fossil-Steam | TRE | Summer | 239.6667 | 20 | 1 | 1 | 1455-Induced draft fans | D2-Forced - Delayed | 100-Fossil-Steam
1455 | Induced draft fans | Boiler | Boiler Air and Gas Systems | D2 | Forced - Delayed | 2021 | Coal | LI | 100 | Fossil-Steam | TRE | Summer | 338.5 | 15 | 1 | 1 | 1455-Induced draft fans | D2-Forced - Delayed | 100-Fossil-Steam
1455 | Induced draft fans | Boiler | Boiler Air and Gas Systems | D2 | Forced - Delayed | 2021 | Coal | LI | 100 | Fossil-Steam | TRE | Summer | 459.6666 | 140 | 1 | 1 | 1455-Induced draft fans | D2-Forced - Delayed | 100-Fossil-Steam
1455 | Induced draft fans | Boiler | Boiler Air and Gas Systems | D2 | Forced - Delayed | 2021 | Coal | LI | 100 | Fossil-Steam | TRE | Summer | 561.6 | 12 | 1 | 1 | 1455-Induced draft fans | D2-Forced - Delayed | 100-Fossil-Steam
1455 | Induced draft fans | Boiler | Boiler Air and Gas Systems | D2 | Forced - Delayed | 2021 | Coal | LI | 100 | Fossil-Steam | TRE | Winter | 284.3333 | 20 | 1 | 1 | 1455-Induced draft fans | D2-Forced - Delayed | 100-Fossil-Steam
1455 | Induced draft fans | Boiler | Boiler Air and Gas Systems | D2 | Forced - Delayed | 2021 | Coal | LI | 100 | Fossil-Steam | TRE | Winter | 863.3333 | 70 | 1 | 1 | 1455-Induced draft fans | D2-Forced - Delayed | 100-Fossil-Steam
1455 | Induced draft fans | Boiler | Boiler Air and Gas Systems | D2 | Forced - Delayed | 2021 | Coal | LI | 100 | Fossil-Steam | TRE | Winter | 929.75 | 15 | 1 | 1 | 1455-Induced draft fans | D2-Forced - Delayed | 100-Fossil-Steam
1455 | Induced draft fans | Boiler | Boiler Air and Gas Systems | U1 | Forced - Immediate | 2021 | Coal | CC | 100 | Fossil-Steam | RFC | Summer | 3986.8333 | 190 | 1 | 1 | 1455-Induced draft fans | U1-Forced - Immediate | 100-Fossil-Steam
1455 | Induced draft fans | Boiler | Boiler Air and Gas Systems | U1 | Forced - Immediate | 2021 | Coal | CC | 100 | Fossil-Steam | WECC | Summer | 24483.2 | 448 | 1 | 1 | 1455-Induced draft fans | U1-Forced - Immediate | 100-Fossil-Steam
1455 | Induced draft fans | Boiler | Boiler Air and Gas Systems | U1 | Forced - Immediate | 2021 | Other | BM | 100 | Fossil-Steam | WECC | Summer | 217.8808 | 63.77 | 1 | 1 | 1455-Induced draft fans | U1-Forced - Immediate | 100-Fossil-Steam
1455 | Induced draft fans | Boiler | Boiler Air and Gas Systems | D1 | Forced - Immediate | 2021 | Coal | CC | 100 | Fossil-Steam | WECC | Off-Peak | 8.4333 | 11 | 1 | 1 | 1455-Induced draft fans | D1-Forced - Immediate | 100-Fossil-Steam
1455 | Induced draft fans | Boiler | Boiler Air and Gas Systems | D1 | Forced - Immediate | 2021 | Coal | CC | 100 | Fossil-Steam | WECC | Off-Peak | 73.2333 | 13 | 1 | 1 | 1455-Induced draft fans | D1-Forced - Immediate | 100-Fossil-Steam
1455 | Induced draft fans | Boiler | Boiler Air and Gas Systems | D1 | Forced - Immediate | 2021 | Coal | CC | 100 | Fossil-Steam | MRO | Off-Peak | 85 | 85 | 1 | 1 | 1455-Induced draft fans | D1-Forced - Immediate | 100-Fossil-Steam
1455 | Induced draft fans | Boiler | Boiler Air and Gas Systems | D1 | Forced - Immediate | 2021 | Coal | CC | 100 | Fossil-Steam | WECC | Off-Peak | 88.3333 | 10 | 1 | 1 | 1455-Induced draft fans | D1-Forced - Immediate | 100-Fossil-Steam
1455 | Induced draft fans | Boiler | Boiler Air and Gas Systems | D1 | Forced - Immediate | 2021 | Coal | CC | 100 | Fossil-Steam | WECC | Off-Peak | 211.5667 | 11 | 1 | 1 | 1455-Induced draft fans | D1-Forced - Immediate | 100-Fossil-Steam
1455 | Induced draft fans | Boiler | Boiler Air and Gas Systems | D1 | Forced - Immediate | 2021 | Coal | CC | 100 | Fossil-Steam | MRO | Off-Peak | 323.2 | 24 | 1 | 1 | 1455-Induced draft fans | D1-Forced - Immediate | 100-Fossil-Steam
1455 | Induced draft fans | Boiler | Boiler Air and Gas Systems | D1 | Forced - Immediate | 2021 | Coal | CC | 100 | Fossil-Steam | MRO | Off-Peak | 1300 | 260 | 1 | 2 | 1455-Induced draft fans | D1-Forced - Immediate | 100-Fossil-Steam
1455 | Induced draft fans | Boiler | Boiler Air and Gas Systems | D1 | Forced - Immediate | 2021 | Coal | CC | 100 | Fossil-Steam | MRO | Off-Peak | 1850 | 185 | 1 | 1 | 1455-Induced draft fans | D1-Forced - Immediate | 100-Fossil-Steam
1455 | Induced draft fans | Boiler | Boiler Air and Gas Systems | D1 | Forced - Immediate | 2021 | Coal | CC | 100 | Fossil-Steam | RFC | Off-Peak | 2583.3332 | 200 | 1 | 1 | 1455-Induced draft fans | D1-Forced - Immediate | 100-Fossil-Steam
1455 | Induced draft fans | Boiler | Boiler Air and Gas Systems | D1 | Forced - Immediate | 2021 | Coal | CC | 100 | Fossil-Steam | RFC | Summer | 6.3 | 14 | 1 | 1 | 1455-Induced draft fans | D1-Forced - Immediate | 100-Fossil-Steam
1455 | Induced draft fans | Boiler | Boiler Air and Gas Systems | D1 | Forced - Immediate | 2021 | Coal | CC | 100 | Fossil-Steam | WECC | Summer | 17.2333 | 11 | 1 | 1 | 1455-Induced draft fans | D1-Forced - Immediate | 100-Fossil-Steam
1455 | Induced draft fans | Boiler | Boiler Air and Gas Systems | D1 | Forced - Immediate | 2021 | Coal | CC | 100 | Fossil-Steam | MRO | Summer | 54 | 18 | 1 | 1 | 1455-Induced draft fans | D1-Forced - Immediate | 100-Fossil-Steam
1455 | Induced draft fans | Boiler | Boiler Air and Gas Systems | D1 | Forced - Immediate | 2021 | Coal | CC | 100 | Fossil-Steam | MRO | Summer | 56.8333 | 110 | 1 | 1 | 1455-Induced draft fans | D1-Forced - Immediate | 100-Fossil-Steam
1455 | Induced draft fans | Boiler | Boiler Air and Gas Systems | D1 | Forced - Immediate | 2021 | Coal | CC | 100 | Fossil-Steam | MRO | Summer | 97.0333 | 142 | 1 | 1 | 1455-Induced draft fans | D1-Forced - Immediate | 100-Fossil-Steam
1455 | Induced draft fans | Boiler | Boiler Air and Gas Systems | D1 | Forced - Immediate | 2021 | Coal | CC | 100 | Fossil-Steam | WECC | Summer | 105.05 | 11 | 1 | 1 | 1455-Induced draft fans | D1-Forced - Immediate | 100-Fossil-Steam
1455 | Induced draft fans | Boiler | Boiler Air and Gas Systems | D1 | Forced - Immediate | 2021 | Coal | CC | 100 | Fossil-Steam | MRO | Summer | 108.25 | 15 | 1 | 1 | 1455-Induced draft fans | D1-Forced - Immediate | 100-Fossil-Steam
1455 | Induced draft fans | Boiler | Boiler Air and Gas Systems | D1 | Forced - Immediate | 2021 | Coal | CC | 100 | Fossil-Steam | MRO | Summer | 110.8333 | 14 | 1 | 1 | 1455-Induced draft fans | D1-Forced - Immediate | 100-Fossil-Steam
1455 | Induced draft fans | Boiler | Boiler Air and Gas Systems | D1 | Forced - Immediate | 2021 | Coal | CC | 100 | Fossil-Steam | WECC | Summer | 131.0833 | 11 | 1 | 1 | 1455-Induced draft fans | D1-Forced - Immediate | 100-Fossil-Steam
1455 | Induced draft fans | Boiler | Boiler Air and Gas Systems | D1 | Forced - Immediate | 2021 | Coal | CC | 100 | Fossil-Steam | TRE | Summer | 162.2141 | 52.61 | 1 | 1 | 1455-Induced draft fans | D1-Forced - Immediate | 100-Fossil-Steam
1455 | Induced draft fans | Boiler | Boiler Air and Gas Systems | D1 | Forced - Immediate | 2021 | Coal | CC | 100 | Fossil-Steam | RFC | Summer | 176.545 | 20.1 | 1 | 1 | 1455-Induced draft fans | D1-Forced - Immediate | 100-Fossil-Steam
1455 | Induced draft fans | Boiler | Boiler Air and Gas Systems | D1 | Forced - Immediate | 2021 | Coal | CC | 100 | Fossil-Steam | MRO | Summer | 178.5 | 51 | 1 | 1 | 1455-Induced draft fans | D1-Forced - Immediate | 100-Fossil-Steam
1455 | Induced draft fans | Boiler | Boiler Air and Gas Systems | D1 | Forced - Immediate | 2021 | Coal | CC | 100 | Fossil-Steam | RFC | Summer | 225 | 30 | 1 | 1 | 1455-Induced draft fans | D1-Forced - Immediate | 100-Fossil-Steam
1455 | Induced draft fans | Boiler | Boiler Air and Gas Systems | D1 | Forced - Immediate | 2021 | Coal | CC | 100 | Fossil-Steam | RFC | Summer | 390.7983 | 30.1 | 1 | 1 | 1455-Induced draft fans | D1-Forced - Immediate | 100-Fossil-Steam
1455 | Induced draft fans | Boiler | Boiler Air and Gas Systems | D1 | Forced - Immediate | 2021 | Coal | CC | 100 | Fossil-Steam | MRO | Summer | 1571.1833 | 31 | 1 | 1 | 1455-Induced draft fans | D1-Forced - Immediate | 100-Fossil-Steam
1455 | Induced draft fans | Boiler | Boiler Air and Gas Systems | D1 | Forced - Immediate | 2021 | Coal | CC | 100 | Fossil-Steam | RFC | Summer | 1626.6667 | 20 | 1 | 1 | 1455-Induced draft fans | D1-Forced - Immediate | 100-Fossil-Steam
1455 | Induced draft fans | Boiler | Boiler Air and Gas Systems | D1 | Forced - Immediate | 2021 | Coal | CC | 100 | Fossil-Steam | RFC | Summer | 1653.8498 | 320.1 | 1 | 1 | 1455-Induced draft fans | D1-Forced - Immediate | 100-Fossil-Steam
1455 | Induced draft fans | Boiler | Boiler Air and Gas Systems | D1 | Forced - Immediate | 2021 | Coal | CC | 100 | Fossil-Steam | SERC | Summer | 1681.75 | 35 | 1 | 1 | 1455-Induced draft fans | D1-Forced - Immediate | 100-Fossil-Steam
1455 | Induced draft fans | Boiler | Boiler Air and Gas Systems | D1 | Forced - Immediate | 2021 | Coal | CC | 100 | Fossil-Steam | MRO | Summer | 5217 | 36 | 1 | 1 | 1455-Induced draft fans | D1-Forced - Immediate | 100-Fossil-Steam
1455 | Induced draft fans | Boiler | Boiler Air and Gas Systems | D1 | Forced - Immediate | 2021 | Coal | CC | 100 | Fossil-Steam | TRE | Summer | 10021.9166 | 55 | 1 | 1 | 1455-Induced draft fans | D1-Forced - Immediate | 100-Fossil-Steam
1455 | Induced draft fans | Boiler | Boiler Air and Gas Systems | D1 | Forced - Immediate | 2021 | Coal | CC | 100 | Fossil-Steam | SERC | Summer | 11515.5833 | 35 | 1 | 1 | 1455-Induced draft fans | D1-Forced - Immediate | 100-Fossil-Steam
1455 | Induced draft fans | Boiler | Boiler Air and Gas Systems | D1 | Forced - Immediate | 2021 | Coal | CC | 100 | Fossil-Steam | RFC | Summer | 90275.1666 | 240.2 | 1 | 1 | 1455-Induced draft fans | D1-Forced - Immediate | 100-Fossil-Steam
1455 | Induced draft fans | Boiler | Boiler Air and Gas Systems | D1 | Forced - Immediate | 2021 | Coal | CC | 100 | Fossil-Steam | WECC | Winter | 35.525 | 14.5 | 1 | 1 | 1455-Induced draft fans | D1-Forced - Immediate | 100-Fossil-Steam
1455 | Induced draft fans | Boiler | Boiler Air and Gas Systems | D1 | Forced - Immediate | 2021 | Coal | CC | 100 | Fossil-Steam | WECC | Winter | 84 | 12 | 1 | 1 | 1455-Induced draft fans | D1-Forced - Immediate | 100-Fossil-Steam
1455 | Induced draft fans | Boiler | Boiler Air and Gas Systems | D1 | Forced - Immediate | 2021 | Coal | CC | 100 | Fossil-Steam | WECC | Winter | 112 | 16 | 1 | 1 | 1455-Induced draft fans | D1-Forced - Immediate | 100-Fossil-Steam
1455 | Induced draft fans | Boiler | Boiler Air and Gas Systems | D1 | Forced - Immediate | 2021 | Coal | CC | 100 | Fossil-Steam | RFC | Winter | 217.25 | 15 | 1 | 1 | 1455-Induced draft fans | D1-Forced - Immediate | 100-Fossil-Steam
1455 | Induced draft fans | Boiler | Boiler Air and Gas Systems | D1 | Forced - Immediate | 2021 | Coal | CC | 100 | Fossil-Steam | RFC | Winter | 365.3333 | 16 | 1 | 1 | 1455-Induced draft fans | D1-Forced - Immediate | 100-Fossil-Steam
1455 | Induced draft fans | Boiler | Boiler Air and Gas Systems | D1 | Forced - Immediate | 2021 | Coal | CC | 100 | Fossil-Steam | RFC | Winter | 5518.5166 | 31 | 1 | 1 | 1455-Induced draft fans | D1-Forced - Immediate | 100-Fossil-Steam
1455 | Induced draft fans | Boiler | Boiler Air and Gas Systems | D1 | Forced - Immediate | 2021 | Coal | LI | 100 | Fossil-Steam | MRO | Off-Peak | 152 | 190 | 1 | 1 | 1455-Induced draft fans | D1-Forced - Immediate | 100-Fossil-Steam
1455 | Induced draft fans | Boiler | Boiler Air and Gas Systems | D1 | Forced - Immediate | 2021 | Coal | LI | 100 | Fossil-Steam | MRO | Off-Peak | 5986.6666 | 200 | 1 | 1 | 1455-Induced draft fans | D1-Forced - Immediate | 100-Fossil-Steam
1455 | Induced draft fans | Boiler | Boiler Air and Gas Systems | D1 | Forced - Immediate | 2021 | Oil | OO | 100 | Fossil-Steam | NPCC | Winter | 1797.4366 | 180.95 | 1 | 1 | 1455-Induced draft fans | D1-Forced - Immediate | 100-Fossil-Steam
1455 | Induced draft fans | Boiler | Boiler Air and Gas Systems | D2 | Forced - Delayed | 2021 | Coal | LI | 100 | Fossil-Steam | TRE | Off-Peak | 1129.8667 | 16 | 1 | 1 | 1455-Induced draft fans | D2-Forced - Delayed | 100-Fossil-Steam
1455 | Induced draft fans | Boiler | Boiler Air and Gas Systems | D2 | Forced - Delayed | 2021 | Coal | LI | 100 | Fossil-Steam | TRE | Off-Peak | 2241.7331 | 344 | 1 | 1 | 1455-Induced draft fans | D2-Forced - Delayed | 100-Fossil-Steam
1455 | Induced draft fans | Boiler | Boiler Air and Gas Systems | D2 | Forced - Delayed | 2021 | Coal | LI | 100 | Fossil-Steam | TRE | Summer | 47.5833 | 5 | 1 | 1 | 1455-Induced draft fans | D2-Forced - Delayed | 100-Fossil-Steam
1455 | Induced draft fans | Boiler | Boiler Air and Gas Systems | D2 | Forced - Delayed | 2021 | Coal | LI | 100 | Fossil-Steam | TRE | Summer | 114.9167 | 5 | 1 | 1 | 1455-Induced draft fans | D2-Forced - Delayed | 100-Fossil-Steam
1455 | Induced draft fans | Boiler | Boiler Air and Gas Systems | D2 | Forced - Delayed | 2021 | Coal | LI | 100 | Fossil-Steam | TRE | Summer | 246.25 | 15 | 1 | 1 | 1455-Induced draft fans | D2-Forced - Delayed | 100-Fossil-Steam
1455 | Induced draft fans | Boiler | Boiler Air and Gas Systems | D2 | Forced - Delayed | 2021 | Coal | LI | 100 | Fossil-Steam | TRE | Summer | 359.9167 | 5 | 1 | 1 | 1455-Induced draft fans | D2-Forced - Delayed | 100-Fossil-Steam
1455 | Induced draft fans | Boiler | Boiler Air and Gas Systems | D2 | Forced - Delayed | 2021 | Coal | LI | 100 | Fossil-Steam | TRE | Summer | 1177.3333 | 20 | 1 | 1 | 1455-Induced draft fans | D2-Forced - Delayed | 100-Fossil-Steam
1455 | Induced draft fans | Boiler | Boiler Air and Gas Systems | D2 | Forced - Delayed | 2021 | Coal | LI | 100 | Fossil-Steam | TRE | Winter | 74.5833 | 25 | 1 | 1 | 1455-Induced draft fans | D2-Forced - Delayed | 100-Fossil-Steam
1455 | Induced draft fans | Boiler | Boiler Air and Gas Systems | D2 | Forced - Delayed | 2021 | Coal | LI | 100 | Fossil-Steam | TRE | Winter | 252.6167 | 23 | 1 | 1 | 1455-Induced draft fans | D2-Forced - Delayed | 100-Fossil-Steam
1455 | Induced draft fans | Boiler | Boiler Air and Gas Systems | D2 | Forced - Delayed | 2021 | Coal | LI | 100 | Fossil-Steam | TRE | Winter | 306.8333 | 10 | 1 | 1 | 1455-Induced draft fans | D2-Forced - Delayed | 100-Fossil-Steam
1455 | Induced draft fans | Boiler | Boiler Air and Gas Systems | D2 | Forced - Delayed | 2021 | Coal | LI | 100 | Fossil-Steam | TRE | Winter | 479.3333 | 40 | 1 | 1 | 1455-Induced draft fans | D2-Forced - Delayed | 100-Fossil-Steam
1455 | Induced draft fans | Boiler | Boiler Air and Gas Systems | D1 | Forced - Immediate | 2021 | Coal | CC | 100 | Fossil-Steam | WECC | Off-Peak | 7 | 14 | 1 | 1 | 1455-Induced draft fans | D1-Forced - Immediate | 100-Fossil-Steam
1455 | Induced draft fans | Boiler | Boiler Air and Gas Systems | D1 | Forced - Immediate | 2021 | Coal | CC | 100 | Fossil-Steam | MRO | Off-Peak | 27.4167 | 35 | 1 | 1 | 1455-Induced draft fans | D1-Forced - Immediate | 100-Fossil-Steam
1455 | Induced draft fans | Boiler | Boiler Air and Gas Systems | D1 | Forced - Immediate | 2021 | Coal | CC | 100 | Fossil-Steam | WECC | Off-Peak | 43.3333 | 13 | 1 | 1 | 1455-Induced draft fans | D1-Forced - Immediate | 100-Fossil-Steam
1455 | Induced draft fans | Boiler | Boiler Air and Gas Systems | D1 | Forced - Immediate | 2021 | Coal | CC | 100 | Fossil-Steam | WECC | Off-Peak | 84.1667 | 10 | 1 | 1 | 1455-Induced draft fans | D1-Forced - Immediate | 100-Fossil-Steam
1455 | Induced draft fans | Boiler | Boiler Air and Gas Systems | D1 | Forced - Immediate | 2021 | Coal | CC | 100 | Fossil-Steam | WECC | Off-Peak | 99.1667 | 8.5 | 1 | 1 | 1455-Induced draft fans | D1-Forced - Immediate | 100-Fossil-Steam
1455 | Induced draft fans | Boiler | Boiler Air and Gas Systems | D1 | Forced - Immediate | 2021 | Coal | CC | 100 | Fossil-Steam | MRO | Off-Peak | 195 | 130 | 1 | 1 | 1455-Induced draft fans | D1-Forced - Immediate | 100-Fossil-Steam
1455 | Induced draft fans | Boiler | Boiler Air and Gas Systems | D1 | Forced - Immediate | 2021 | Coal | CC | 100 | Fossil-Steam | MRO | Off-Peak | 253.3333 | 160 | 1 | 1 | 1455-Induced draft fans | D1-Forced - Immediate | 100-Fossil-Steam
1455 | Induced draft fans | Boiler | Boiler Air and Gas Systems | D1 | Forced - Immediate | 2021 | Coal | CC | 100 | Fossil-Steam | RFC | Off-Peak | 354.6 | 197 | 1 | 1 | 1455-Induced draft fans | D1-Forced - Immediate | 100-Fossil-Steam
1455 | Induced draft fans | Boiler | Boiler Air and Gas Systems | D1 | Forced - Immediate | 2021 | Coal | CC | 100 | Fossil-Steam | MRO | Off-Peak | 399.9998 | 240 | 1 | 1 | 1455-Induced draft fans | D1-Forced - Immediate | 100-Fossil-Steam
1455 | Induced draft fans | Boiler | Boiler Air and Gas Systems | D1 | Forced - Immediate | 2021 | Coal | CC | 100 | Fossil-Steam | SERC | Off-Peak | 2749.5 | 47 | 1 | 1 | 1455-Induced draft fans | D1-Forced - Immediate | 100-Fossil-Steam
1455 | Induced draft fans | Boiler | Boiler Air and Gas Systems | D1 | Forced - Immediate | 2021 | Coal | CC | 100 | Fossil-Steam | MRO | Summer | 13 | 26 | 1 | 1 | 1455-Induced draft fans | D1-Forced - Immediate | 100-Fossil-Steam
1455 | Induced draft fans | Boiler | Boiler Air and Gas Systems | D1 | Forced - Immediate | 2021 | Coal | CC | 100 | Fossil-Steam | MRO | Summer | 18.6667 | 16 | 1 | 1 | 1455-Induced draft fans | D1-Forced - Immediate | 100-Fossil-Steam
1455 | Induced draft fans | Boiler | Boiler Air and Gas Systems | D1 | Forced - Immediate | 2021 | Coal | CC | 100 | Fossil-Steam | MRO | Summer | 20.5333 | 14 | 1 | 1 | 1455-Induced draft fans | D1-Forced - Immediate | 100-Fossil-Steam
1455 | Induced draft fans | Boiler | Boiler Air and Gas Systems | D1 | Forced - Immediate | 2021 | Coal | CC | 100 | Fossil-Steam | MRO | Summer | 21.6 | 24 | 1 | 1 | 1455-Induced draft fans | D1-Forced - Immediate | 100-Fossil-Steam
1455 | Induced draft fans | Boiler | Boiler Air and Gas Systems | D1 | Forced - Immediate | 2021 | Coal | CC | 100 | Fossil-Steam | MRO | Summer | 25 | 250 | 1 | 1 | 1455-Induced draft fans | D1-Forced - Immediate | 100-Fossil-Steam
1455 | Induced draft fans | Boiler | Boiler Air and Gas Systems | D1 | Forced - Immediate | 2021 | Coal | CC | 100 | Fossil-Steam | MRO | Summer | 28.4167 | 11 | 1 | 1 | 1455-Induced draft fans | D1-Forced - Immediate | 100-Fossil-Steam
1455 | Induced draft fans | Boiler | Boiler Air and Gas Systems | D1 | Forced - Immediate | 2021 | Coal | CC | 100 | Fossil-Steam | TRE | Summer | 49.7116 | 42.61 | 1 | 1 | 1455-Induced draft fans | D1-Forced - Immediate | 100-Fossil-Steam
1455 | Induced draft fans | Boiler | Boiler Air and Gas Systems | D1 | Forced - Immediate | 2021 | Coal | CC | 100 | Fossil-Steam | MRO | Summer | 99.7167 | 3.1 | 1 | 1 | 1455-Induced draft fans | D1-Forced - Immediate | 100-Fossil-Steam
1455 | Induced draft fans | Boiler | Boiler Air and Gas Systems | D1 | Forced - Immediate | 2021 | Coal | CC | 100 | Fossil-Steam | MRO | Summer | 160 | 24 | 1 | 1 | 1455-Induced draft fans | D1-Forced - Immediate | 100-Fossil-Steam
1455 | Induced draft fans | Boiler | Boiler Air and Gas Systems | D1 | Forced - Immediate | 2021 | Coal | CC | 100 | Fossil-Steam | WECC | Summer | 165 | 12.5 | 1 | 1 | 1455-Induced draft fans | D1-Forced - Immediate | 100-Fossil-Steam
1455 | Induced draft fans | Boiler | Boiler Air and Gas Systems | D1 | Forced - Immediate | 2021 | Coal | CC | 100 | Fossil-Steam | MRO | Summer | 210.6333 | 142 | 1 | 1 | 1455-Induced draft fans | D1-Forced - Immediate | 100-Fossil-Steam
1455 | Induced draft fans | Boiler | Boiler Air and Gas Systems | D1 | Forced - Immediate | 2021 | Coal | CC | 100 | Fossil-Steam | MRO | Summer | 216.5333 | 56 | 1 | 1 | 1455-Induced draft fans | D1-Forced - Immediate | 100-Fossil-Steam
1455 | Induced draft fans | Boiler | Boiler Air and Gas Systems | D1 | Forced - Immediate | 2021 | Coal | CC | 100 | Fossil-Steam | MRO | Summer | 269.3333 | 16 | 1 | 1 | 1455-Induced draft fans | D1-Forced - Immediate | 100-Fossil-Steam
1455 | Induced draft fans | Boiler | Boiler Air and Gas Systems | D1 | Forced - Immediate | 2021 | Coal | CC | 100 | Fossil-Steam | TRE | Summer | 420.06 | 70.01 | 1 | 1 | 1455-Induced draft fans | D1-Forced - Immediate | 100-Fossil-Steam
1455 | Induced draft fans | Boiler | Boiler Air and Gas Systems | D1 | Forced - Immediate | 2021 | Coal | CC | 100 | Fossil-Steam | SERC | Summer | 582.2667 | 11 | 1 | 1 | 1455-Induced draft fans | D1-Forced - Immediate | 100-Fossil-Steam
1455 | Induced draft fans | Boiler | Boiler Air and Gas Systems | D1 | Forced - Immediate | 2021 | Coal | CC | 100 | Fossil-Steam | MRO | Summer | 772.2 | 81 | 1 | 1 | 1455-Induced draft fans | D1-Forced - Immediate | 100-Fossil-Steam
1455 | Induced draft fans | Boiler | Boiler Air and Gas Systems | D1 | Forced - Immediate | 2021 | Coal | CC | 100 | Fossil-Steam | RFC | Summer | 1438.5 | 35 | 1 | 1 | 1455-Induced draft fans | D1-Forced - Immediate | 100-Fossil-Steam
1455 | Induced draft fans | Boiler | Boiler Air and Gas Systems | D1 | Forced - Immediate | 2021 | Coal | CC | 100 | Fossil-Steam | MRO | Summer | 1584 | 66 | 1 | 1 | 1455-Induced draft fans | D1-Forced - Immediate | 100-Fossil-Steam
1455 | Induced draft fans | Boiler | Boiler Air and Gas Systems | D1 | Forced - Immediate | 2021 | Coal | CC | 100 | Fossil-Steam | SERC | Summer | 3119.5667 | 26 | 1 | 1 | 1455-Induced draft fans | D1-Forced - Immediate | 100-Fossil-Steam
1455 | Induced draft fans | Boiler | Boiler Air and Gas Systems | D1 | Forced - Immediate | 2021 | Coal | CC | 100 | Fossil-Steam | SERC | Summer | 5450.2164 | 349 | 1 | 1 | 1455-Induced draft fans | D1-Forced - Immediate | 100-Fossil-Steam
1455 | Induced draft fans | Boiler | Boiler Air and Gas Systems | D1 | Forced - Immediate | 2021 | Coal | CC | 100 | Fossil-Steam | MRO | Summer | 9948.0333 | 26 | 1 | 1 | 1455-Induced draft fans | D1-Forced - Immediate | 100-Fossil-Steam
1455 | Induced draft fans | Boiler | Boiler Air and Gas Systems | D1 | Forced - Immediate | 2021 | Coal | CC | 100 | Fossil-Steam | TRE | Summer | 19527.3 | 54 | 1 | 1 | 1455-Induced draft fans | D1-Forced - Immediate | 100-Fossil-Steam
1455 | Induced draft fans | Boiler | Boiler Air and Gas Systems | D1 | Forced - Immediate | 2021 | Coal | CC | 100 | Fossil-Steam | TRE | Summer | 301550.4 | 72 | 1 | 1 | 1455-Induced draft fans | D1-Forced - Immediate | 100-Fossil-Steam
1455 | Induced draft fans | Boiler | Boiler Air and Gas Systems | D1 | Forced - Immediate | 2021 | Coal | CC | 100 | Fossil-Steam | RFC | Winter | 30.6667 | 16 | 1 | 1 | 1455-Induced draft fans | D1-Forced - Immediate | 100-Fossil-Steam
1455 | Induced draft fans | Boiler | Boiler Air and Gas Systems | D1 | Forced - Immediate | 2021 | Coal | CC | 100 | Fossil-Steam | WECC | Winter | 56 | 14 | 1 | 1 | 1455-Induced draft fans | D1-Forced - Immediate | 100-Fossil-Steam
1455 | Induced draft fans | Boiler | Boiler Air and Gas Systems | D1 | Forced - Immediate | 2021 | Coal | CC | 100 | Fossil-Steam | TRE | Winter | 68.2333 | 89 | 1 | 1 | 1455-Induced draft fans | D1-Forced - Immediate | 100-Fossil-Steam
1455 | Induced draft fans | Boiler | Boiler Air and Gas Systems | D1 | Forced - Immediate | 2021 | Coal | CC | 100 | Fossil-Steam | WECC | Winter | 116.5617 | 10.3 | 1 | 1 | 1455-Induced draft fans | D1-Forced - Immediate | 100-Fossil-Steam
1455 | Induced draft fans | Boiler | Boiler Air and Gas Systems | D1 | Forced - Immediate | 2021 | Coal | CC | 100 | Fossil-Steam | TRE | Winter | 135.3333 | 58 | 1 | 1 | 1455-Induced draft fans | D1-Forced - Immediate | 100-Fossil-Steam
1455 | Induced draft fans | Boiler | Boiler Air and Gas Systems | D1 | Forced - Immediate | 2021 | Coal | CC | 100 | Fossil-Steam | RFC | Winter | 211.1667 | 14 | 1 | 1 | 1455-Induced draft fans | D1-Forced - Immediate | 100-Fossil-Steam
1455 | Induced draft fans | Boiler | Boiler Air and Gas Systems | D1 | Forced - Immediate | 2021 | Coal | CC | 100 | Fossil-Steam | RFC | Winter | 225.5 | 33 | 1 | 1 | 1455-Induced draft fans | D1-Forced - Immediate | 100-Fossil-Steam
1455 | Induced draft fans | Boiler | Boiler Air and Gas Systems | D1 | Forced - Immediate | 2021 | Coal | CC | 100 | Fossil-Steam | WECC | Winter | 247.65 | 13 | 1 | 1 | 1455-Induced draft fans | D1-Forced - Immediate | 100-Fossil-Steam
1455 | Induced draft fans | Boiler | Boiler Air and Gas Systems | D1 | Forced - Immediate | 2021 | Coal | CC | 100 | Fossil-Steam | MRO | Winter | 854.8997 | 498 | 1 | 1 | 1455-Induced draft fans | D1-Forced - Immediate | 100-Fossil-Steam
1455 | Induced draft fans | Boiler | Boiler Air and Gas Systems | D1 | Forced - Immediate | 2021 | Coal | CC | 100 | Fossil-Steam | WECC | Winter | 1383.4333 | 11 | 1 | 1 | 1455-Induced draft fans | D1-Forced - Immediate | 100-Fossil-Steam
1455 | Induced draft fans | Boiler | Boiler Air and Gas Systems | D1 | Forced - Immediate | 2021 | Coal | CC | 100 | Fossil-Steam | MRO | Winter | 1443.6166 | 37 | 1 | 1 | 1455-Induced draft fans | D1-Forced - Immediate | 100-Fossil-Steam
1455 | Induced draft fans | Boiler | Boiler Air and Gas Systems | D1 | Forced - Immediate | 2021 | Coal | LI | 100 | Fossil-Steam | TRE | Off-Peak | 1901.52 | 211.28 | 1 | 1 | 1455-Induced draft fans | D1-Forced - Immediate | 100-Fossil-Steam
1455 | Induced draft fans | Boiler | Boiler Air and Gas Systems | D1 | Forced - Immediate | 2021 | Coal | OS | 100 | Fossil-Steam | NPCC | Summer | 297.5 | 17 | 1 | 1 | 1455-Induced draft fans | D1-Forced - Immediate | 100-Fossil-Steam
1455 | Induced draft fans | Boiler | Boiler Air and Gas Systems | D2 | Forced - Delayed | 2021 | Coal | LI | 100 | Fossil-Steam | TRE | Off-Peak | 98.4667 | 14 | 1 | 1 | 1455-Induced draft fans | D2-Forced - Delayed | 100-Fossil-Steam
1455 | Induced draft fans | Boiler | Boiler Air and Gas Systems | D2 | Forced - Delayed | 2021 | Coal | LI | 100 | Fossil-Steam | TRE | Off-Peak | 345.3667 | 13 | 1 | 1 | 1455-Induced draft fans | D2-Forced - Delayed | 100-Fossil-Steam
1455 | Induced draft fans | Boiler | Boiler Air and Gas Systems | D2 | Forced - Delayed | 2021 | Coal | LI | 100 | Fossil-Steam | TRE | Summer | 39.5833 | 5 | 1 | 1 | 1455-Induced draft fans | D2-Forced - Delayed | 100-Fossil-Steam
1455 | Induced draft fans | Boiler | Boiler Air and Gas Systems | D2 | Forced - Delayed | 2021 | Coal | LI | 100 | Fossil-Steam | TRE | Summer | 119.9167 | 5 | 1 | 1 | 1455-Induced draft fans | D2-Forced - Delayed | 100-Fossil-Steam
1455 | Induced draft fans | Boiler | Boiler Air and Gas Systems | D2 | Forced - Delayed | 2021 | Coal | LI | 100 | Fossil-Steam | TRE | Summer | 131.4667 | 17 | 1 | 1 | 1455-Induced draft fans | D2-Forced - Delayed | 100-Fossil-Steam
1455 | Induced draft fans | Boiler | Boiler Air and Gas Systems | D2 | Forced - Delayed | 2021 | Coal | LI | 100 | Fossil-Steam | TRE | Summer | 172.5 | 15 | 1 | 1 | 1455-Induced draft fans | D2-Forced - Delayed | 100-Fossil-Steam
1455 | Induced draft fans | Boiler | Boiler Air and Gas Systems | D2 | Forced - Delayed | 2021 | Coal | LI | 100 | Fossil-Steam | TRE | Summer | 523.8333 | 35 | 1 | 1 | 1455-Induced draft fans | D2-Forced - Delayed | 100-Fossil-Steam
1455 | Induced draft fans | Boiler | Boiler Air and Gas Systems | D2 | Forced - Delayed | 2021 | Coal | LI | 100 | Fossil-Steam | TRE | Winter | 1079.3333 | 40 | 1 | 1 | 1455-Induced draft fans | D2-Forced - Delayed | 100-Fossil-Steam
1455 | Induced draft fans | Boiler | Boiler Air and Gas Systems | U1 | Forced - Immediate | 2021 | Coal | OS | 100 | Fossil-Steam | NPCC | Winter | 2382.2 | 22.16 | 1 | 1 | 1455-Induced draft fans | U1-Forced - Immediate | 100-Fossil-Steam
1455 | Induced draft fans | Boiler | Boiler Air and Gas Systems | U1 | Forced - Immediate | 2021 | Gas | GG | 100 | Fossil-Steam | RFC | Summer | 6213.4999 | 102 | 1 | 1 | 1455-Induced draft fans | U1-Forced - Immediate | 100-Fossil-Steam
1455 | Induced draft fans | Boiler | Boiler Air and Gas Systems | U1 | Forced - Immediate | 2021 | Other | BM | 100 | Fossil-Steam | WECC | Winter | 145.6081 | 63.77 | 1 | 1 | 1455-Induced draft fans | U1-Forced - Immediate | 100-Fossil-Steam
1455 | Induced draft fans | Boiler | Boiler Air and Gas Systems | U2 | Forced - Delayed | 2021 | Coal | CC | 100 | Fossil-Steam | SERC | Winter | 50391.2498 | 525 | 1 | 1 | 1455-Induced draft fans | U2-Forced - Delayed | 100-Fossil-Steam
1455 | Induced draft fans | Boiler | Boiler Air and Gas Systems | D1 | Forced - Immediate | 2021 | Coal | CC | 100 | Fossil-Steam | RFC | Off-Peak | 9.3333 | 5 | 1 | 1 | 1455-Induced draft fans | D1-Forced - Immediate | 100-Fossil-Steam
1455 | Induced draft fans | Boiler | Boiler Air and Gas Systems | D1 | Forced - Immediate | 2021 | Coal | CC | 100 | Fossil-Steam | MRO | Off-Peak | 47 | 60 | 1 | 1 | 1455-Induced draft fans | D1-Forced - Immediate | 100-Fossil-Steam
1455 | Induced draft fans | Boiler | Boiler Air and Gas Systems | D1 | Forced - Immediate | 2021 | Coal | CC | 100 | Fossil-Steam | TRE | Off-Peak | 7760.9 | 42 | 1 | 1 | 1455-Induced draft fans | D1-Forced - Immediate | 100-Fossil-Steam
1455 | Induced draft fans | Boiler | Boiler Air and Gas Systems | D1 | Forced - Immediate | 2021 | Coal | CC | 100 | Fossil-Steam | WECC | Summer | 1.59 | 10.6 | 1 | 1 | 1455-Induced draft fans | D1-Forced - Immediate | 100-Fossil-Steam
1455 | Induced draft fans | Boiler | Boiler Air and Gas Systems | D1 | Forced - Immediate | 2021 | Coal | CC | 100 | Fossil-Steam | WECC | Summer | 4.7667 | 11 | 1 | 1 | 1455-Induced draft fans | D1-Forced - Immediate | 100-Fossil-Steam
1455 | Induced draft fans | Boiler | Boiler Air and Gas Systems | D1 | Forced - Immediate | 2021 | Coal | CC | 100 | Fossil-Steam | WECC | Summer | 38.7167 | 11.5 | 1 | 1 | 1455-Induced draft fans | D1-Forced - Immediate | 100-Fossil-Steam
1455 | Induced draft fans | Boiler | Boiler Air and Gas Systems | D1 | Forced - Immediate | 2021 | Coal | CC | 100 | Fossil-Steam | MRO | Summer | 47.3333 | 142 | 1 | 1 | 1455-Induced draft fans | D1-Forced - Immediate | 100-Fossil-Steam
1455 | Induced draft fans | Boiler | Boiler Air and Gas Systems | D1 | Forced - Immediate | 2021 | Coal | CC | 100 | Fossil-Steam | WECC | Summer | 67.9 | 14 | 1 | 1 | 1455-Induced draft fans | D1-Forced - Immediate | 100-Fossil-Steam
1455 | Induced draft fans | Boiler | Boiler Air and Gas Systems | D1 | Forced - Immediate | 2021 | Coal | CC | 100 | Fossil-Steam | WECC | Summer | 68.93 | 11.3 | 1 | 1 | 1455-Induced draft fans | D1-Forced - Immediate | 100-Fossil-Steam
1455 | Induced draft fans | Boiler | Boiler Air and Gas Systems | D1 | Forced - Immediate | 2021 | Coal | CC | 100 | Fossil-Steam | MRO | Summer | 183 | 61 | 1 | 1 | 1455-Induced draft fans | D1-Forced - Immediate | 100-Fossil-Steam
1455 | Induced draft fans | Boiler | Boiler Air and Gas Systems | D1 | Forced - Immediate | 2021 | Coal | CC | 100 | Fossil-Steam | MRO | Summer | 255.0967 | 10.3 | 1 | 1 | 1455-Induced draft fans | D1-Forced - Immediate | 100-Fossil-Steam
1455 | Induced draft fans | Boiler | Boiler Air and Gas Systems | D1 | Forced - Immediate | 2021 | Coal | CC | 100 | Fossil-Steam | RFC | Summer | 362.7731 | 340.1 | 1 | 1 | 1455-Induced draft fans | D1-Forced - Immediate | 100-Fossil-Steam
1455 | Induced draft fans | Boiler | Boiler Air and Gas Systems | D1 | Forced - Immediate | 2021 | Coal | CC | 100 | Fossil-Steam | MRO | Summer | 441 | 30 | 1 | 1 | 1455-Induced draft fans | D1-Forced - Immediate | 100-Fossil-Steam
1455 | Induced draft fans | Boiler | Boiler Air and Gas Systems | D1 | Forced - Immediate | 2021 | Coal | CC | 100 | Fossil-Steam | WECC | Summer | 590.8 | 8 | 1 | 1 | 1455-Induced draft fans | D1-Forced - Immediate | 100-Fossil-Steam
1455 | Induced draft fans | Boiler | Boiler Air and Gas Systems | D1 | Forced - Immediate | 2021 | Coal | CC | 100 | Fossil-Steam | SERC | Summer | 716.6666 | 172 | 1 | 1 | 1455-Induced draft fans | D1-Forced - Immediate | 100-Fossil-Steam
1455 | Induced draft fans | Boiler | Boiler Air and Gas Systems | D1 | Forced - Immediate | 2021 | Coal | CC | 100 | Fossil-Steam | RFC | Summer | 759.5 | 35 | 1 | 1 | 1455-Induced draft fans | D1-Forced - Immediate | 100-Fossil-Steam
1455 | Induced draft fans | Boiler | Boiler Air and Gas Systems | D1 | Forced - Immediate | 2021 | Coal | CC | 100 | Fossil-Steam | RFC | Summer | 761.4383 | 45.1 | 1 | 1 | 1455-Induced draft fans | D1-Forced - Immediate | 100-Fossil-Steam
1455 | Induced draft fans | Boiler | Boiler Air and Gas Systems | D1 | Forced - Immediate | 2021 | Coal | CC | 100 | Fossil-Steam | MRO | Summer | 1003.4666 | 142 | 1 | 1 | 1455-Induced draft fans | D1-Forced - Immediate | 100-Fossil-Steam
1455 | Induced draft fans | Boiler | Boiler Air and Gas Systems | D1 | Forced - Immediate | 2021 | Coal | CC | 100 | Fossil-Steam | RFC | Summer | 1589.4 | 27 | 1 | 1 | 1455-Induced draft fans | D1-Forced - Immediate | 100-Fossil-Steam
1455 | Induced draft fans | Boiler | Boiler Air and Gas Systems | D1 | Forced - Immediate | 2021 | Coal | CC | 100 | Fossil-Steam | RFC | Winter | 30.5 | 6 | 1 | 1 | 1455-Induced draft fans | D1-Forced - Immediate | 100-Fossil-Steam
1455 | Induced draft fans | Boiler | Boiler Air and Gas Systems | D1 | Forced - Immediate | 2021 | Coal | CC | 100 | Fossil-Steam | WECC | Winter | 114.9333 | 16 | 1 | 1 | 1455-Induced draft fans | D1-Forced - Immediate | 100-Fossil-Steam
1455 | Induced draft fans | Boiler | Boiler Air and Gas Systems | D1 | Forced - Immediate | 2021 | Coal | CC | 100 | Fossil-Steam | WECC | Winter | 187.6 | 12 | 1 | 1 | 1455-Induced draft fans | D1-Forced - Immediate | 100-Fossil-Steam
1455 | Induced draft fans | Boiler | Boiler Air and Gas Systems | D1 | Forced - Immediate | 2021 | Coal | CC | 100 | Fossil-Steam | TRE | Winter | 210.8 | 51 | 1 | 1 | 1455-Induced draft fans | D1-Forced - Immediate | 100-Fossil-Steam
1455 | Induced draft fans | Boiler | Boiler Air and Gas Systems | D1 | Forced - Immediate | 2021 | Coal | CC | 100 | Fossil-Steam | RFC | Winter | 244.5 | 6 | 1 | 1 | 1455-Induced draft fans | D1-Forced - Immediate | 100-Fossil-Steam
1455 | Induced draft fans | Boiler | Boiler Air and Gas Systems | D1 | Forced - Immediate | 2021 | Coal | CC | 100 | Fossil-Steam | WECC | Winter | 605 | 11 | 1 | 1 | 1455-Induced draft fans | D1-Forced - Immediate | 100-Fossil-Steam
1455 | Induced draft fans | Boiler | Boiler Air and Gas Systems | D1 | Forced - Immediate | 2021 | Coal | CC | 100 | Fossil-Steam | WECC | Winter | 740 | 40 | 1 | 1 | 1455-Induced draft fans | D1-Forced - Immediate | 100-Fossil-Steam
1455 | Induced draft fans | Boiler | Boiler Air and Gas Systems | D1 | Forced - Immediate | 2021 | Coal | CC | 100 | Fossil-Steam | RFC | Winter | 6894.3332 | 430 | 1 | 1 | 1455-Induced draft fans | D1-Forced - Immediate | 100-Fossil-Steam
1455 | Induced draft fans | Boiler | Boiler Air and Gas Systems | D1 | Forced - Immediate | 2021 | Coal | CC | 100 | Fossil-Steam | SERC | Winter | 15380.9925 | 554.27 | 1 | 1 | 1455-Induced draft fans | D1-Forced - Immediate | 100-Fossil-Steam
1455 | Induced draft fans | Boiler | Boiler Air and Gas Systems | D1 | Forced - Immediate | 2021 | Coal | LI | 100 | Fossil-Steam | TRE | Off-Peak | 29903.3614 | 208.41 | 1 | 1 | 1455-Induced draft fans | D1-Forced - Immediate | 100-Fossil-Steam
1455 | Induced draft fans | Boiler | Boiler Air and Gas Systems | D1 | Forced - Immediate | 2021 | Gas | GG | 100 | Fossil-Steam | RFC | Summer | 17176.8 | 72 | 1 | 1 | 1455-Induced draft fans | D1-Forced - Immediate | 100-Fossil-Steam
1455 | Induced draft fans | Boiler | Boiler Air and Gas Systems | D1 | Forced - Immediate | 2021 | Gas | GG | 100 | Fossil-Steam | RFC | Summer | 64323 | 210 | 1 | 1 | 1455-Induced draft fans | D1-Forced - Immediate | 100-Fossil-Steam
1455 | Induced draft fans | Boiler | Boiler Air and Gas Systems | D1 | Forced - Immediate | 2021 | Oil | OO | 100 | Fossil-Steam | NPCC | Summer | 40786.6665 | 560 | 1 | 1 | 1455-Induced draft fans | D1-Forced - Immediate | 100-Fossil-Steam
1455 | Induced draft fans | Boiler | Boiler Air and Gas Systems | D2 | Forced - Delayed | 2021 | Coal | CC | 100 | Fossil-Steam | SERC | Summer | 16.8333 | 2 | 1 | 1 | 1455-Induced draft fans | D2-Forced - Delayed | 100-Fossil-Steam
1455 | Induced draft fans | Boiler | Boiler Air and Gas Systems | D2 | Forced - Delayed | 2021 | Coal | LI | 100 | Fossil-Steam | TRE | Off-Peak | 290 | 40 | 1 | 1 | 1455-Induced draft fans | D2-Forced - Delayed | 100-Fossil-Steam
1455 | Induced draft fans | Boiler | Boiler Air and Gas Systems | D2 | Forced - Delayed | 2021 | Coal | LI | 100 | Fossil-Steam | TRE | Off-Peak | 778.9166 | 65 | 1 | 1 | 1455-Induced draft fans | D2-Forced - Delayed | 100-Fossil-Steam
1455 | Induced draft fans | Boiler | Boiler Air and Gas Systems | D2 | Forced - Delayed | 2021 | Coal | LI | 100 | Fossil-Steam | TRE | Off-Peak | 7759.0833 | 17 | 1 | 1 | 1455-Induced draft fans | D2-Forced - Delayed | 100-Fossil-Steam
1455 | Induced draft fans | Boiler | Boiler Air and Gas Systems | D2 | Forced - Delayed | 2021 | Coal | LI | 100 | Fossil-Steam | TRE | Summer | 21.1667 | 5 | 1 | 1 | 1455-Induced draft fans | D2-Forced - Delayed | 100-Fossil-Steam
1455 | Induced draft fans | Boiler | Boiler Air and Gas Systems | D2 | Forced - Delayed | 2021 | Coal | LI | 100 | Fossil-Steam | TRE | Summer | 24.5 | 5 | 1 | 1 | 1455-Induced draft fans | D2-Forced - Delayed | 100-Fossil-Steam
1455 | Induced draft fans | Boiler | Boiler Air and Gas Systems | D2 | Forced - Delayed | 2021 | Coal | LI | 100 | Fossil-Steam | TRE | Summer | 57.85 | 13 | 1 | 1 | 1455-Induced draft fans | D2-Forced - Delayed | 100-Fossil-Steam
1455 | Induced draft fans | Boiler | Boiler Air and Gas Systems | D2 | Forced - Delayed | 2021 | Coal | LI | 100 | Fossil-Steam | TRE | Summer | 109.8333 | 10 | 1 | 1 | 1455-Induced draft fans | D2-Forced - Delayed | 100-Fossil-Steam
1455 | Induced draft fans | Boiler | Boiler Air and Gas Systems | D2 | Forced - Delayed | 2021 | Coal | LI | 100 | Fossil-Steam | TRE | Summer | 118.7167 | 17 | 1 | 1 | 1455-Induced draft fans | D2-Forced - Delayed | 100-Fossil-Steam
1455 | Induced draft fans | Boiler | Boiler Air and Gas Systems | D2 | Forced - Delayed | 2021 | Coal | LI | 100 | Fossil-Steam | TRE | Summer | 509.8333 | 10 | 1 | 1 | 1455-Induced draft fans | D2-Forced - Delayed | 100-Fossil-Steam
1455 | Induced draft fans | Boiler | Boiler Air and Gas Systems | D2 | Forced - Delayed | 2021 | Coal | LI | 100 | Fossil-Steam | TRE | Summer | 598.6 | 12 | 1 | 1 | 1455-Induced draft fans | D2-Forced - Delayed | 100-Fossil-Steam
1455 | Induced draft fans | Boiler | Boiler Air and Gas Systems | D2 | Forced - Delayed | 2021 | Coal | LI | 100 | Fossil-Steam | TRE | Summer | 638.8 | 24 | 1 | 1 | 1455-Induced draft fans | D2-Forced - Delayed | 100-Fossil-Steam
1455 | Induced draft fans | Boiler | Boiler Air and Gas Systems | D2 | Forced - Delayed | 2021 | Coal | LI | 100 | Fossil-Steam | TRE | Summer | 649.1667 | 50 | 1 | 1 | 1455-Induced draft fans | D2-Forced - Delayed | 100-Fossil-Steam
1455 | Induced draft fans | Boiler | Boiler Air and Gas Systems | D2 | Forced - Delayed | 2021 | Coal | LI | 100 | Fossil-Steam | TRE | Summer | 764 | 30 | 1 | 1 | 1455-Induced draft fans | D2-Forced - Delayed | 100-Fossil-Steam
1455 | Induced draft fans | Boiler | Boiler Air and Gas Systems | D2 | Forced - Delayed | 2021 | Coal | LI | 100 | Fossil-Steam | TRE | Winter | 89.8333 | 10 | 1 | 1 | 1455-Induced draft fans | D2-Forced - Delayed | 100-Fossil-Steam
1455 | Induced draft fans | Boiler | Boiler Air and Gas Systems | D2 | Forced - Delayed | 2021 | Coal | LI | 100 | Fossil-Steam | TRE | Winter | 320.95 | 147 | 1 | 1 | 1455-Induced draft fans | D2-Forced - Delayed | 100-Fossil-Steam
1455 | Induced draft fans | Boiler | Boiler Air and Gas Systems | D2 | Forced - Delayed | 2021 | Coal | LI | 100 | Fossil-Steam | TRE | Winter | 572.5 | 30 | 1 | 1 | 1455-Induced draft fans | D2-Forced - Delayed | 100-Fossil-Steam
1455 | Induced draft fans | Boiler | Boiler Air and Gas Systems | D2 | Forced - Delayed | 2021 | Coal | LI | 100 | Fossil-Steam | TRE | Winter | 2553.3333 | 50 | 1 | 1 | 1455-Induced draft fans | D2-Forced - Delayed | 100-Fossil-Steam
1455 | Induced draft fans | Boiler | Boiler Air and Gas Systems | U1 | Forced - Immediate | 2021 | Coal | CC | 100 | Fossil-Steam | WECC | Off-Peak | 861.9 | 507 | 1 | 1 | 1455-Induced draft fans | U1-Forced - Immediate | 100-Fossil-Steam
1455 | Induced draft fans | Boiler | Boiler Air and Gas Systems | U1 | Forced - Immediate | 2021 | Coal | CC | 100 | Fossil-Steam | RFC | Summer | 578.6665 | 620 | 1 | 1 | 1455-Induced draft fans | U1-Forced - Immediate | 100-Fossil-Steam
1455 | Induced draft fans | Boiler | Boiler Air and Gas Systems | U1 | Forced - Immediate | 2021 | Coal | CC | 100 | Fossil-Steam | RFC | Summer | 5215.5 | 190 | 1 | 1 | 1455-Induced draft fans | U1-Forced - Immediate | 100-Fossil-Steam
1455 | Induced draft fans | Boiler | Boiler Air and Gas Systems | D1 | Forced - Immediate | 2021 | Coal | CC | 100 | Fossil-Steam | WECC | Off-Peak | 141.3333 | 8 | 1 | 1 | 1455-Induced draft fans | D1-Forced - Immediate | 100-Fossil-Steam
1455 | Induced draft fans | Boiler | Boiler Air and Gas Systems | D1 | Forced - Immediate | 2021 | Coal | CC | 100 | Fossil-Steam | WECC | Off-Peak | 141.6667 | 17 | 1 | 1 | 1455-Induced draft fans | D1-Forced - Immediate | 100-Fossil-Steam
1455 | Induced draft fans | Boiler | Boiler Air and Gas Systems | D1 | Forced - Immediate | 2021 | Coal | CC | 100 | Fossil-Steam | WECC | Off-Peak | 327.6667 | 10 | 1 | 1 | 1455-Induced draft fans | D1-Forced - Immediate | 100-Fossil-Steam
1455 | Induced draft fans | Boiler | Boiler Air and Gas Systems | D1 | Forced - Immediate | 2021 | Coal | CC | 100 | Fossil-Steam | RFC | Off-Peak | 435.55 | 31 | 1 | 1 | 1455-Induced draft fans | D1-Forced - Immediate | 100-Fossil-Steam
1455 | Induced draft fans | Boiler | Boiler Air and Gas Systems | D1 | Forced - Immediate | 2021 | Coal | CC | 100 | Fossil-Steam | RFC | Off-Peak | 1000 | 200 | 1 | 1 | 1455-Induced draft fans | D1-Forced - Immediate | 100-Fossil-Steam
1455 | Induced draft fans | Boiler | Boiler Air and Gas Systems | D1 | Forced - Immediate | 2021 | Coal | CC | 100 | Fossil-Steam | SERC | Off-Peak | 1184.4 | 126 | 1 | 1 | 1455-Induced draft fans | D1-Forced - Immediate | 100-Fossil-Steam
1455 | Induced draft fans | Boiler | Boiler Air and Gas Systems | D1 | Forced - Immediate | 2021 | Coal | CC | 100 | Fossil-Steam | RFC | Off-Peak | 1578 | 120 | 1 | 1 | 1455-Induced draft fans | D1-Forced - Immediate | 100-Fossil-Steam
1455 | Induced draft fans | Boiler | Boiler Air and Gas Systems | D1 | Forced - Immediate | 2021 | Coal | CC | 100 | Fossil-Steam | MRO | Off-Peak | 6415.6667 | 19 | 1 | 1 | 1455-Induced draft fans | D1-Forced - Immediate | 100-Fossil-Steam
1455 | Induced draft fans | Boiler | Boiler Air and Gas Systems | D1 | Forced - Immediate | 2021 | Coal | CC | 100 | Fossil-Steam | MRO | Summer | 5 | 20 | 1 | 1 | 1455-Induced draft fans | D1-Forced - Immediate | 100-Fossil-Steam
1455 | Induced draft fans | Boiler | Boiler Air and Gas Systems | D1 | Forced - Immediate | 2021 | Coal | CC | 100 | Fossil-Steam | WECC | Summer | 6.7833 | 11 | 1 | 1 | 1455-Induced draft fans | D1-Forced - Immediate | 100-Fossil-Steam
1455 | Induced draft fans | Boiler | Boiler Air and Gas Systems | D1 | Forced - Immediate | 2021 | Coal | CC | 100 | Fossil-Steam | MRO | Summer | 18 | 72 | 1 | 1 | 1455-Induced draft fans | D1-Forced - Immediate | 100-Fossil-Steam
1455 | Induced draft fans | Boiler | Boiler Air and Gas Systems | D1 | Forced - Immediate | 2021 | Coal | CC | 100 | Fossil-Steam | RFC | Summer | 18.4 | 12 | 1 | 1 | 1455-Induced draft fans | D1-Forced - Immediate | 100-Fossil-Steam
1455 | Induced draft fans | Boiler | Boiler Air and Gas Systems | D1 | Forced - Immediate | 2021 | Coal | CC | 100 | Fossil-Steam | SERC | Summer | 23.5 | 30 | 1 | 1 | 1455-Induced draft fans | D1-Forced - Immediate | 100-Fossil-Steam
1455 | Induced draft fans | Boiler | Boiler Air and Gas Systems | D1 | Forced - Immediate | 2021 | Coal | CC | 100 | Fossil-Steam | WECC | Summer | 30.9833 | 11 | 1 | 1 | 1455-Induced draft fans | D1-Forced - Immediate | 100-Fossil-Steam
1455 | Induced draft fans | Boiler | Boiler Air and Gas Systems | D1 | Forced - Immediate | 2021 | Coal | CC | 100 | Fossil-Steam | WECC | Summer | 114.5833 | 11 | 1 | 1 | 1455-Induced draft fans | D1-Forced - Immediate | 100-Fossil-Steam
1455 | Induced draft fans | Boiler | Boiler Air and Gas Systems | D1 | Forced - Immediate | 2021 | Coal | CC | 100 | Fossil-Steam | RFC | Summer | 141.6664 | 340 | 1 | 1 | 1455-Induced draft fans | D1-Forced - Immediate | 100-Fossil-Steam
1455 | Induced draft fans | Boiler | Boiler Air and Gas Systems | D1 | Forced - Immediate | 2021 | Coal | CC | 100 | Fossil-Steam | MRO | Summer | 150 | 25 | 1 | 1 | 1455-Induced draft fans | D1-Forced - Immediate | 100-Fossil-Steam
1455 | Induced draft fans | Boiler | Boiler Air and Gas Systems | D1 | Forced - Immediate | 2021 | Coal | CC | 100 | Fossil-Steam | RFC | Summer | 158.455 | 20.1 | 1 | 1 | 1455-Induced draft fans | D1-Forced - Immediate | 100-Fossil-Steam
1455 | Induced draft fans | Boiler | Boiler Air and Gas Systems | D1 | Forced - Immediate | 2021 | Coal | CC | 100 | Fossil-Steam | MRO | Summer | 159.6 | 152 | 1 | 1 | 1455-Induced draft fans | D1-Forced - Immediate | 100-Fossil-Steam
1455 | Induced draft fans | Boiler | Boiler Air and Gas Systems | D1 | Forced - Immediate | 2021 | Coal | CC | 100 | Fossil-Steam | WECC | Summer | 167 | 12 | 1 | 1 | 1455-Induced draft fans | D1-Forced - Immediate | 100-Fossil-Steam
1455 | Induced draft fans | Boiler | Boiler Air and Gas Systems | D1 | Forced - Immediate | 2021 | Coal | CC | 100 | Fossil-Steam | SERC | Summer | 170 | 10 | 1 | 1 | 1455-Induced draft fans | D1-Forced - Immediate | 100-Fossil-Steam
1455 | Induced draft fans | Boiler | Boiler Air and Gas Systems | D1 | Forced - Immediate | 2021 | Coal | CC | 100 | Fossil-Steam | MRO | Summer | 347.2 | 21 | 1 | 1 | 1455-Induced draft fans | D1-Forced - Immediate | 100-Fossil-Steam
1455 | Induced draft fans | Boiler | Boiler Air and Gas Systems | D1 | Forced - Immediate | 2021 | Coal | CC | 100 | Fossil-Steam | RFC | Summer | 482.4 | 16 | 1 | 1 | 1455-Induced draft fans | D1-Forced - Immediate | 100-Fossil-Steam
1455 | Induced draft fans | Boiler | Boiler Air and Gas Systems | D1 | Forced - Immediate | 2021 | Coal | CC | 100 | Fossil-Steam | WECC | Summer | 560.25 | 9 | 1 | 1 | 1455-Induced draft fans | D1-Forced - Immediate | 100-Fossil-Steam
1455 | Induced draft fans | Boiler | Boiler Air and Gas Systems | D1 | Forced - Immediate | 2021 | Coal | CC | 100 | Fossil-Steam | RFC | Summer | 788.6667 | 26 | 1 | 1 | 1455-Induced draft fans | D1-Forced - Immediate | 100-Fossil-Steam
1455 | Induced draft fans | Boiler | Boiler Air and Gas Systems | D1 | Forced - Immediate | 2021 | Coal | CC | 100 | Fossil-Steam | TRE | Summer | 963.9 | 42 | 1 | 1 | 1455-Induced draft fans | D1-Forced - Immediate | 100-Fossil-Steam
1455 | Induced draft fans | Boiler | Boiler Air and Gas Systems | D1 | Forced - Immediate | 2021 | Coal | CC | 100 | Fossil-Steam | SERC | Summer | 1362.4998 | 327 | 1 | 1 | 1455-Induced draft fans | D1-Forced - Immediate | 100-Fossil-Steam
1455 | Induced draft fans | Boiler | Boiler Air and Gas Systems | D1 | Forced - Immediate | 2021 | Coal | CC | 100 | Fossil-Steam | TRE | Summer | 3339.2666 | 52 | 1 | 1 | 1455-Induced draft fans | D1-Forced - Immediate | 100-Fossil-Steam
1455 | Induced draft fans | Boiler | Boiler Air and Gas Systems | D1 | Forced - Immediate | 2021 | Coal | CC | 100 | Fossil-Steam | MRO | Summer | 11169 | 51 | 1 | 1 | 1455-Induced draft fans | D1-Forced - Immediate | 100-Fossil-Steam
1455 | Induced draft fans | Boiler | Boiler Air and Gas Systems | D1 | Forced - Immediate | 2021 | Coal | CC | 100 | Fossil-Steam | TRE | Summer | 33548.9333 | 82 | 1 | 1 | 1455-Induced draft fans | D1-Forced - Immediate | 100-Fossil-Steam
1455 | Induced draft fans | Boiler | Boiler Air and Gas Systems | D1 | Forced - Immediate | 2021 | Coal | CC | 100 | Fossil-Steam | WECC | Winter | 90 | 12 | 1 | 1 | 1455-Induced draft fans | D1-Forced - Immediate | 100-Fossil-Steam
1455 | Induced draft fans | Boiler | Boiler Air and Gas Systems | D1 | Forced - Immediate | 2021 | Coal | CC | 100 | Fossil-Steam | MRO | Winter | 207.9664 | 367 | 1 | 1 | 1455-Induced draft fans | D1-Forced - Immediate | 100-Fossil-Steam
1455 | Induced draft fans | Boiler | Boiler Air and Gas Systems | D1 | Forced - Immediate | 2021 | Coal | CC | 100 | Fossil-Steam | WECC | Winter | 272.7083 | 12.5 | 1 | 1 | 1455-Induced draft fans | D1-Forced - Immediate | 100-Fossil-Steam
1455 | Induced draft fans | Boiler | Boiler Air and Gas Systems | D1 | Forced - Immediate | 2021 | Coal | CC | 100 | Fossil-Steam | SERC | Winter | 380.3375 | 304.27 | 1 | 1 | 1455-Induced draft fans | D1-Forced - Immediate | 100-Fossil-Steam
1455 | Induced draft fans | Boiler | Boiler Air and Gas Systems | D1 | Forced - Immediate | 2021 | Coal | LI | 100 | Fossil-Steam | TRE | Off-Peak | 101065.053 | 210.18 | 1 | 1 | 1455-Induced draft fans | D1-Forced - Immediate | 100-Fossil-Steam
1455 | Induced draft fans | Boiler | Boiler Air and Gas Systems | D1 | Forced - Immediate | 2021 | Gas | GG | 100 | Fossil-Steam | RFC | Summer | 21.2667 | 22 | 1 | 1 | 1455-Induced draft fans | D1-Forced - Immediate | 100-Fossil-Steam
1455 | Induced draft fans | Boiler | Boiler Air and Gas Systems | D1 | Forced - Immediate | 2021 | Gas | GG | 100 | Fossil-Steam | NPCC | Summer | 5152.95 | 40.5 | 1 | 1 | 1455-Induced draft fans | D1-Forced - Immediate | 100-Fossil-Steam
1455 | Induced draft fans | Boiler | Boiler Air and Gas Systems | D2 | Forced - Delayed | 2021 | Coal | LI | 100 | Fossil-Steam | TRE | Off-Peak | 204.4167 | 11 | 1 | 1 | 1455-Induced draft fans | D2-Forced - Delayed | 100-Fossil-Steam
1455 | Induced draft fans | Boiler | Boiler Air and Gas Systems | D2 | Forced - Delayed | 2021 | Coal | LI | 100 | Fossil-Steam | TRE | Off-Peak | 1814.4 | 64 | 1 | 1 | 1455-Induced draft fans | D2-Forced - Delayed | 100-Fossil-Steam
1455 | Induced draft fans | Boiler | Boiler Air and Gas Systems | D2 | Forced - Delayed | 2021 | Coal | LI | 100 | Fossil-Steam | TRE | Off-Peak | 5151.25 | 65 | 1 | 1 | 1455-Induced draft fans | D2-Forced - Delayed | 100-Fossil-Steam
1455 | Induced draft fans | Boiler | Boiler Air and Gas Systems | D2 | Forced - Delayed | 2021 | Coal | LI | 100 | Fossil-Steam | TRE | Summer | 41.75 | 15 | 1 | 1 | 1455-Induced draft fans | D2-Forced - Delayed | 100-Fossil-Steam
1455 | Induced draft fans | Boiler | Boiler Air and Gas Systems | D2 | Forced - Delayed | 2021 | Coal | LI | 100 | Fossil-Steam | TRE | Summer | 224.75 | 15 | 1 | 1 | 1455-Induced draft fans | D2-Forced - Delayed | 100-Fossil-Steam
1455 | Induced draft fans | Boiler | Boiler Air and Gas Systems | D2 | Forced - Delayed | 2021 | Coal | LI | 100 | Fossil-Steam | TRE | Summer | 292 | 20 | 1 | 1 | 1455-Induced draft fans | D2-Forced - Delayed | 100-Fossil-Steam
1455 | Induced draft fans | Boiler | Boiler Air and Gas Systems | D2 | Forced - Delayed | 2021 | Coal | LI | 100 | Fossil-Steam | TRE | Summer | 339 | 10 | 1 | 1 | 1455-Induced draft fans | D2-Forced - Delayed | 100-Fossil-Steam
1455 | Induced draft fans | Boiler | Boiler Air and Gas Systems | D2 | Forced - Delayed | 2021 | Coal | LI | 100 | Fossil-Steam | TRE | Summer | 5804 | 24 | 1 | 1 | 1455-Induced draft fans | D2-Forced - Delayed | 100-Fossil-Steam
1455 | Induced draft fans | Boiler | Boiler Air and Gas Systems | D2 | Forced - Delayed | 2021 | Coal | LI | 100 | Fossil-Steam | TRE | Winter | 59.75 | 15 | 1 | 1 | 1455-Induced draft fans | D2-Forced - Delayed | 100-Fossil-Steam
1455 | Induced draft fans | Boiler | Boiler Air and Gas Systems | D2 | Forced - Delayed | 2021 | Coal | LI | 100 | Fossil-Steam | TRE | Winter | 106.4 | 28 | 1 | 1 | 1455-Induced draft fans | D2-Forced - Delayed | 100-Fossil-Steam
1455 | Induced draft fans | Boiler | Boiler Air and Gas Systems | D2 | Forced - Delayed | 2021 | Coal | LI | 100 | Fossil-Steam | TRE | Winter | 246 | 15 | 1 | 1 | 1455-Induced draft fans | D2-Forced - Delayed | 100-Fossil-Steam
1455 | Induced draft fans | Boiler | Boiler Air and Gas Systems | D2 | Forced - Delayed | 2021 | Coal | LI | 100 | Fossil-Steam | TRE | Winter | 254.7167 | 17 | 1 | 1 | 1455-Induced draft fans | D2-Forced - Delayed | 100-Fossil-Steam
1455 | Induced draft fans | Boiler | Boiler Air and Gas Systems | D2 | Forced - Delayed | 2021 | Coal | LI | 100 | Fossil-Steam | TRE | Winter | 293.65 | 21 | 1 | 1 | 1455-Induced draft fans | D2-Forced - Delayed | 100-Fossil-Steam
1455 | Induced draft fans | Boiler | Boiler Air and Gas Systems | D2 | Forced - Delayed | 2021 | Coal | LI | 100 | Fossil-Steam | TRE | Winter | 323.55 | 27 | 1 | 1 | 1455-Induced draft fans | D2-Forced - Delayed | 100-Fossil-Steam
1455 | Induced draft fans | Boiler | Boiler Air and Gas Systems | D1 | Forced - Immediate | 2021 | Coal | CC | 100 | Fossil-Steam | MRO | Off-Peak | 15 | 30 | 1 | 1 | 1455-Induced draft fans | D1-Forced - Immediate | 100-Fossil-Steam
1455 | Induced draft fans | Boiler | Boiler Air and Gas Systems | D1 | Forced - Immediate | 2021 | Coal | CC | 100 | Fossil-Steam | WECC | Off-Peak | 121 | 11 | 1 | 1 | 1455-Induced draft fans | D1-Forced - Immediate | 100-Fossil-Steam
1455 | Induced draft fans | Boiler | Boiler Air and Gas Systems | D1 | Forced - Immediate | 2021 | Coal | CC | 100 | Fossil-Steam | MRO | Off-Peak | 177.3332 | 152 | 1 | 1 | 1455-Induced draft fans | D1-Forced - Immediate | 100-Fossil-Steam
1455 | Induced draft fans | Boiler | Boiler Air and Gas Systems | D1 | Forced - Immediate | 2021 | Coal | CC | 100 | Fossil-Steam | MRO | Off-Peak | 190.75 | 109 | 1 | 1 | 1455-Induced draft fans | D1-Forced - Immediate | 100-Fossil-Steam
1455 | Induced draft fans | Boiler | Boiler Air and Gas Systems | D1 | Forced - Immediate | 2021 | Coal | CC | 100 | Fossil-Steam | WECC | Off-Peak | 291.4 | 12 | 1 | 1 | 1455-Induced draft fans | D1-Forced - Immediate | 100-Fossil-Steam
1455 | Induced draft fans | Boiler | Boiler Air and Gas Systems | D1 | Forced - Immediate | 2021 | Coal | CC | 100 | Fossil-Steam | TRE | Off-Peak | 734.6666 | 76 | 1 | 1 | 1455-Induced draft fans | D1-Forced - Immediate | 100-Fossil-Steam
1455 | Induced draft fans | Boiler | Boiler Air and Gas Systems | D1 | Forced - Immediate | 2021 | Coal | CC | 100 | Fossil-Steam | MRO | Off-Peak | 738.1333 | 64 | 1 | 1 | 1455-Induced draft fans | D1-Forced - Immediate | 100-Fossil-Steam
1455 | Induced draft fans | Boiler | Boiler Air and Gas Systems | D1 | Forced - Immediate | 2021 | Coal | CC | 100 | Fossil-Steam | TRE | Off-Peak | 910.2333 | 14 | 1 | 1 | 1455-Induced draft fans | D1-Forced - Immediate | 100-Fossil-Steam
1455 | Induced draft fans | Boiler | Boiler Air and Gas Systems | D1 | Forced - Immediate | 2021 | Coal | CC | 100 | Fossil-Steam | MRO | Off-Peak | 913.2066 | 53.3 | 1 | 1 | 1455-Induced draft fans | D1-Forced - Immediate | 100-Fossil-Steam
1455 | Induced draft fans | Boiler | Boiler Air and Gas Systems | D1 | Forced - Immediate | 2021 | Coal | CC | 100 | Fossil-Steam | RFC | Off-Peak | 1089.1666 | 50 | 1 | 1 | 1455-Induced draft fans | D1-Forced - Immediate | 100-Fossil-Steam
1455 | Induced draft fans | Boiler | Boiler Air and Gas Systems | D1 | Forced - Immediate | 2021 | Coal | CC | 100 | Fossil-Steam | SERC | Off-Peak | 3804.6666 | 52 | 1 | 1 | 1455-Induced draft fans | D1-Forced - Immediate | 100-Fossil-Steam
1455 | Induced draft fans | Boiler | Boiler Air and Gas Systems | D1 | Forced - Immediate | 2021 | Coal | CC | 100 | Fossil-Steam | SERC | Off-Peak | 4455.3331 | 410 | 1 | 1 | 1455-Induced draft fans | D1-Forced - Immediate | 100-Fossil-Steam
1455 | Induced draft fans | Boiler | Boiler Air and Gas Systems | D1 | Forced - Immediate | 2021 | Coal | CC | 100 | Fossil-Steam | WECC | Summer | 5.1233 | 10.6 | 1 | 1 | 1455-Induced draft fans | D1-Forced - Immediate | 100-Fossil-Steam
1455 | Induced draft fans | Boiler | Boiler Air and Gas Systems | D1 | Forced - Immediate | 2021 | Coal | CC | 100 | Fossil-Steam | RFC | Summer | 9.1663 | 550 | 1 | 1 | 1455-Induced draft fans | D1-Forced - Immediate | 100-Fossil-Steam
1455 | Induced draft fans | Boiler | Boiler Air and Gas Systems | D1 | Forced - Immediate | 2021 | Coal | CC | 100 | Fossil-Steam | WECC | Summer | 10.6333 | 11 | 1 | 1 | 1455-Induced draft fans | D1-Forced - Immediate | 100-Fossil-Steam
1455 | Induced draft fans | Boiler | Boiler Air and Gas Systems | D1 | Forced - Immediate | 2021 | Coal | CC | 100 | Fossil-Steam | WECC | Summer | 24.2667 | 11.2 | 1 | 1 | 1455-Induced draft fans | D1-Forced - Immediate | 100-Fossil-Steam
1455 | Induced draft fans | Boiler | Boiler Air and Gas Systems | D1 | Forced - Immediate | 2021 | Coal | CC | 100 | Fossil-Steam | RFC | Summer | 32.16 | 20.1 | 1 | 1 | 1455-Induced draft fans | D1-Forced - Immediate | 100-Fossil-Steam
1455 | Induced draft fans | Boiler | Boiler Air and Gas Systems | D1 | Forced - Immediate | 2021 | Coal | CC | 100 | Fossil-Steam | WECC | Summer | 34.95 | 9 | 1 | 1 | 1455-Induced draft fans | D1-Forced - Immediate | 100-Fossil-Steam
1455 | Induced draft fans | Boiler | Boiler Air and Gas Systems | D1 | Forced - Immediate | 2021 | Coal | CC | 100 | Fossil-Steam | RFC | Summer | 47.3333 | 10 | 1 | 1 | 1455-Induced draft fans | D1-Forced - Immediate | 100-Fossil-Steam
1455 | Induced draft fans | Boiler | Boiler Air and Gas Systems | D1 | Forced - Immediate | 2021 | Coal | CC | 100 | Fossil-Steam | WECC | Summer | 51.5167 | 11 | 1 | 1 | 1455-Induced draft fans | D1-Forced - Immediate | 100-Fossil-Steam
1455 | Induced draft fans | Boiler | Boiler Air and Gas Systems | D1 | Forced - Immediate | 2021 | Coal | CC | 100 | Fossil-Steam | MRO | Summer | 53.5167 | 19 | 1 | 1 | 1455-Induced draft fans | D1-Forced - Immediate | 100-Fossil-Steam
1455 | Induced draft fans | Boiler | Boiler Air and Gas Systems | D1 | Forced - Immediate | 2021 | Coal | CC | 100 | Fossil-Steam | WECC | Summer | 53.6667 | 11.5 | 1 | 1 | 1455-Induced draft fans | D1-Forced - Immediate | 100-Fossil-Steam
1455 | Induced draft fans | Boiler | Boiler Air and Gas Systems | D1 | Forced - Immediate | 2021 | Coal | CC | 100 | Fossil-Steam | TRE | Summer | 54.4575 | 72.61 | 1 | 1 | 1455-Induced draft fans | D1-Forced - Immediate | 100-Fossil-Steam
1455 | Induced draft fans | Boiler | Boiler Air and Gas Systems | D1 | Forced - Immediate | 2021 | Coal | CC | 100 | Fossil-Steam | WECC | Summer | 55 | 11 | 1 | 1 | 1455-Induced draft fans | D1-Forced - Immediate | 100-Fossil-Steam
1455 | Induced draft fans | Boiler | Boiler Air and Gas Systems | D1 | Forced - Immediate | 2021 | Coal | CC | 100 | Fossil-Steam | RFC | Summer | 69.8333 | 10 | 1 | 1 | 1455-Induced draft fans | D1-Forced - Immediate | 100-Fossil-Steam
1455 | Induced draft fans | Boiler | Boiler Air and Gas Systems | D1 | Forced - Immediate | 2021 | Coal | CC | 100 | Fossil-Steam | WECC | Summer | 70.4167 | 12.5 | 1 | 1 | 1455-Induced draft fans | D1-Forced - Immediate | 100-Fossil-Steam
1455 | Induced draft fans | Boiler | Boiler Air and Gas Systems | D1 | Forced - Immediate | 2021 | Coal | CC | 100 | Fossil-Steam | SERC | Summer | 158 | 79 | 1 | 1 | 1455-Induced draft fans | D1-Forced - Immediate | 100-Fossil-Steam
1455 | Induced draft fans | Boiler | Boiler Air and Gas Systems | D1 | Forced - Immediate | 2021 | Coal | CC | 100 | Fossil-Steam | TRE | Summer | 1450.2345 | 67.61 | 1 | 1 | 1455-Induced draft fans | D1-Forced - Immediate | 100-Fossil-Steam
1455 | Induced draft fans | Boiler | Boiler Air and Gas Systems | D1 | Forced - Immediate | 2021 | Coal | CC | 100 | Fossil-Steam | TRE | Summer | 4439.7233 | 67.61 | 1 | 1 | 1455-Induced draft fans | D1-Forced - Immediate | 100-Fossil-Steam
1455 | Induced draft fans | Boiler | Boiler Air and Gas Systems | D1 | Forced - Immediate | 2021 | Coal | CC | 100 | Fossil-Steam | RFC | Summer | 10824.9166 | 77 | 1 | 1 | 1455-Induced draft fans | D1-Forced - Immediate | 100-Fossil-Steam
1455 | Induced draft fans | Boiler | Boiler Air and Gas Systems | D1 | Forced - Immediate | 2021 | Coal | CC | 100 | Fossil-Steam | TRE | Summer | 29379 | 35 | 1 | 1 | 1455-Induced draft fans | D1-Forced - Immediate | 100-Fossil-Steam
1455 | Induced draft fans | Boiler | Boiler Air and Gas Systems | D1 | Forced - Immediate | 2021 | Coal | CC | 100 | Fossil-Steam | RFC | Winter | 52 | 16 | 1 | 1 | 1455-Induced draft fans | D1-Forced - Immediate | 100-Fossil-Steam
1455 | Induced draft fans | Boiler | Boiler Air and Gas Systems | D1 | Forced - Immediate | 2021 | Coal | CC | 100 | Fossil-Steam | WECC | Winter | 57.8 | 17 | 1 | 1 | 1455-Induced draft fans | D1-Forced - Immediate | 100-Fossil-Steam
1455 | Induced draft fans | Boiler | Boiler Air and Gas Systems | D1 | Forced - Immediate | 2021 | Coal | CC | 100 | Fossil-Steam | RFC | Winter | 83 | 20 | 1 | 1 | 1455-Induced draft fans | D1-Forced - Immediate | 100-Fossil-Steam
1455 | Induced draft fans | Boiler | Boiler Air and Gas Systems | D1 | Forced - Immediate | 2021 | Coal | CC | 100 | Fossil-Steam | RFC | Winter | 910.0831 | 335 | 1 | 1 | 1455-Induced draft fans | D1-Forced - Immediate | 100-Fossil-Steam
1455 | Induced draft fans | Boiler | Boiler Air and Gas Systems | D1 | Forced - Immediate | 2021 | Coal | CC | 100 | Fossil-Steam | WECC | Winter | 1468.25 | 15 | 1 | 1 | 1455-Induced draft fans | D1-Forced - Immediate | 100-Fossil-Steam
1455 | Induced draft fans | Boiler | Boiler Air and Gas Systems | D1 | Forced - Immediate | 2021 | Coal | CC | 100 | Fossil-Steam | WECC | Winter | 4690.5 | 5 | 1 | 1 | 1455-Induced draft fans | D1-Forced - Immediate | 100-Fossil-Steam
1455 | Induced draft fans | Boiler | Boiler Air and Gas Systems | D1 | Forced - Immediate | 2021 | Coal | CC | 100 | Fossil-Steam | RFC | Winter | 5473.2667 | 38 | 1 | 1 | 1455-Induced draft fans | D1-Forced - Immediate | 100-Fossil-Steam
1455 | Induced draft fans | Boiler | Boiler Air and Gas Systems | D1 | Forced - Immediate | 2021 | Coal | LI | 100 | Fossil-Steam | TRE | Off-Peak | 44859.3483 | 208.81 | 1 | 1 | 1455-Induced draft fans | D1-Forced - Immediate | 100-Fossil-Steam
1455 | Induced draft fans | Boiler | Boiler Air and Gas Systems | D2 | Forced - Delayed | 2021 | Coal | CC | 100 | Fossil-Steam | SERC | Off-Peak | 4998.6 | 54 | 1 | 1 | 1455-Induced draft fans | D2-Forced - Delayed | 100-Fossil-Steam
1455 | Induced draft fans | Boiler | Boiler Air and Gas Systems | D2 | Forced - Delayed | 2021 | Coal | LI | 100 | Fossil-Steam | TRE | Off-Peak | 418.4 | 16 | 1 | 1 | 1455-Induced draft fans | D2-Forced - Delayed | 100-Fossil-Steam
1455 | Induced draft fans | Boiler | Boiler Air and Gas Systems | D2 | Forced - Delayed | 2021 | Coal | LI | 100 | Fossil-Steam | TRE | Summer | 39.3333 | 40 | 1 | 1 | 1455-Induced draft fans | D2-Forced - Delayed | 100-Fossil-Steam
1455 | Induced draft fans | Boiler | Boiler Air and Gas Systems | D2 | Forced - Delayed | 2021 | Coal | LI | 100 | Fossil-Steam | TRE | Summer | 62.6667 | 10 | 1 | 1 | 1455-Induced draft fans | D2-Forced - Delayed | 100-Fossil-Steam
1455 | Induced draft fans | Boiler | Boiler Air and Gas Systems | D2 | Forced - Delayed | 2021 | Coal | LI | 100 | Fossil-Steam | TRE | Summer | 106.25 | 15 | 1 | 1 | 1455-Induced draft fans | D2-Forced - Delayed | 100-Fossil-Steam
1455 | Induced draft fans | Boiler | Boiler Air and Gas Systems | D2 | Forced - Delayed | 2021 | Coal | LI | 100 | Fossil-Steam | TRE | Summer | 229.8333 | 10 | 1 | 1 | 1455-Induced draft fans | D2-Forced - Delayed | 100-Fossil-Steam
1455 | Induced draft fans | Boiler | Boiler Air and Gas Systems | D2 | Forced - Delayed | 2021 | Coal | LI | 100 | Fossil-Steam | TRE | Summer | 5106 | 30 | 1 | 1 | 1455-Induced draft fans | D2-Forced - Delayed | 100-Fossil-Steam
1455 | Induced draft fans | Boiler | Boiler Air and Gas Systems | D2 | Forced - Delayed | 2021 | Coal | LI | 100 | Fossil-Steam | TRE | Winter | 51.9167 | 5 | 1 | 1 | 1455-Induced draft fans | D2-Forced - Delayed | 100-Fossil-Steam
1455 | Induced draft fans | Boiler | Boiler Air and Gas Systems | D2 | Forced - Delayed | 2021 | Coal | LI | 100 | Fossil-Steam | TRE | Winter | 236.3333 | 20 | 1 | 1 | 1455-Induced draft fans | D2-Forced - Delayed | 100-Fossil-Steam
1455 | Induced draft fans | Boiler | Boiler Air and Gas Systems | D2 | Forced - Delayed | 2021 | Coal | LI | 100 | Fossil-Steam | TRE | Winter | 535.8333 | 50 | 1 | 1 | 1455-Induced draft fans | D2-Forced - Delayed | 100-Fossil-Steam
1455 | Induced draft fans | Boiler | Boiler Air and Gas Systems | D2 | Forced - Delayed | 2021 | Coal | LI | 100 | Fossil-Steam | TRE | Winter | 7133.1333 | 22 | 1 | 1 | 1455-Induced draft fans | D2-Forced - Delayed | 100-Fossil-Steam
1455 | Induced draft fans | Boiler | Boiler Air and Gas Systems | U1 | Forced - Immediate | 2021 | Coal | CC | 100 | Fossil-Steam | MRO | Off-Peak | 639.4664 | 352 | 1 | 1 | 1455-Induced draft fans | U1-Forced - Immediate | 100-Fossil-Steam
1455 | Induced draft fans | Boiler | Boiler Air and Gas Systems | D1 | Forced - Immediate | 2021 | Coal | CC | 100 | Fossil-Steam | MRO | Off-Peak | 5.5 | 110 | 1 | 1 | 1455-Induced draft fans | D1-Forced - Immediate | 100-Fossil-Steam
1455 | Induced draft fans | Boiler | Boiler Air and Gas Systems | D1 | Forced - Immediate | 2021 | Coal | CC | 100 | Fossil-Steam | MRO | Off-Peak | 93.4999 | 330 | 1 | 1 | 1455-Induced draft fans | D1-Forced - Immediate | 100-Fossil-Steam
1455 | Induced draft fans | Boiler | Boiler Air and Gas Systems | D1 | Forced - Immediate | 2021 | Coal | CC | 100 | Fossil-Steam | WECC | Off-Peak | 126.7 | 14 | 1 | 1 | 1455-Induced draft fans | D1-Forced - Immediate | 100-Fossil-Steam
1455 | Induced draft fans | Boiler | Boiler Air and Gas Systems | D1 | Forced - Immediate | 2021 | Coal | CC | 100 | Fossil-Steam | WECC | Off-Peak | 241.7333 | 28 | 1 | 1 | 1455-Induced draft fans | D1-Forced - Immediate | 100-Fossil-Steam
1455 | Induced draft fans | Boiler | Boiler Air and Gas Systems | D1 | Forced - Immediate | 2021 | Coal | CC | 100 | Fossil-Steam | WECC | Off-Peak | 334.5 | 9 | 1 | 1 | 1455-Induced draft fans | D1-Forced - Immediate | 100-Fossil-Steam
1455 | Induced draft fans | Boiler | Boiler Air and Gas Systems | D1 | Forced - Immediate | 2021 | Coal | CC | 100 | Fossil-Steam | MRO | Off-Peak | 357.525 | 68.1 | 1 | 1 | 1455-Induced draft fans | D1-Forced - Immediate | 100-Fossil-Steam
1455 | Induced draft fans | Boiler | Boiler Air and Gas Systems | D1 | Forced - Immediate | 2021 | Coal | CC | 100 | Fossil-Steam | SERC | Off-Peak | 364 | 52 | 1 | 1 | 1455-Induced draft fans | D1-Forced - Immediate | 100-Fossil-Steam
1455 | Induced draft fans | Boiler | Boiler Air and Gas Systems | D1 | Forced - Immediate | 2021 | Coal | CC | 100 | Fossil-Steam | MRO | Off-Peak | 411.25 | 235 | 1 | 1 | 1455-Induced draft fans | D1-Forced - Immediate | 100-Fossil-Steam
1455 | Induced draft fans | Boiler | Boiler Air and Gas Systems | D1 | Forced - Immediate | 2021 | Coal | CC | 100 | Fossil-Steam | MRO | Off-Peak | 412.5333 | 119 | 1 | 1 | 1455-Induced draft fans | D1-Forced - Immediate | 100-Fossil-Steam
1455 | Induced draft fans | Boiler | Boiler Air and Gas Systems | D1 | Forced - Immediate | 2021 | Coal | CC | 100 | Fossil-Steam | MRO | Off-Peak | 527.9999 | 144 | 1 | 1 | 1455-Induced draft fans | D1-Forced - Immediate | 100-Fossil-Steam
1455 | Induced draft fans | Boiler | Boiler Air and Gas Systems | D1 | Forced - Immediate | 2021 | Coal | CC | 100 | Fossil-Steam | SERC | Off-Peak | 787.5 | 70 | 1 | 1 | 1455-Induced draft fans | D1-Forced - Immediate | 100-Fossil-Steam
1455 | Induced draft fans | Boiler | Boiler Air and Gas Systems | D1 | Forced - Immediate | 2021 | Coal | CC | 100 | Fossil-Steam | MRO | Off-Peak | 1980 | 240 | 1 | 1 | 1455-Induced draft fans | D1-Forced - Immediate | 100-Fossil-Steam
1455 | Induced draft fans | Boiler | Boiler Air and Gas Systems | D1 | Forced - Immediate | 2021 | Coal | CC | 100 | Fossil-Steam | MRO | Off-Peak | 4532.2 | 43 | 1 | 1 | 1455-Induced draft fans | D1-Forced - Immediate | 100-Fossil-Steam
1455 | Induced draft fans | Boiler | Boiler Air and Gas Systems | D1 | Forced - Immediate | 2021 | Coal | CC | 100 | Fossil-Steam | TRE | Off-Peak | 5200 | 60 | 1 | 1 | 1455-Induced draft fans | D1-Forced - Immediate | 100-Fossil-Steam
1455 | Induced draft fans | Boiler | Boiler Air and Gas Systems | D1 | Forced - Immediate | 2021 | Coal | CC | 100 | Fossil-Steam | MRO | Off-Peak | 10935.35 | 69 | 1 | 1 | 1455-Induced draft fans | D1-Forced - Immediate | 100-Fossil-Steam
1455 | Induced draft fans | Boiler | Boiler Air and Gas Systems | D1 | Forced - Immediate | 2021 | Coal | CC | 100 | Fossil-Steam | TRE | Off-Peak | 24405.7 | 33 | 1 | 1 | 1455-Induced draft fans | D1-Forced - Immediate | 100-Fossil-Steam
1455 | Induced draft fans | Boiler | Boiler Air and Gas Systems | D1 | Forced - Immediate | 2021 | Coal | CC | 100 | Fossil-Steam | RFC | Summer | 0.50165 | 30.1 | 1 | 1 | 1455-Induced draft fans | D1-Forced - Immediate | 100-Fossil-Steam
1455 | Induced draft fans | Boiler | Boiler Air and Gas Systems | D1 | Forced - Immediate | 2021 | Coal | CC | 100 | Fossil-Steam | WECC | Summer | 10.98 | 10.8 | 1 | 1 | 1455-Induced draft fans | D1-Forced - Immediate | 100-Fossil-Steam
1455 | Induced draft fans | Boiler | Boiler Air and Gas Systems | D1 | Forced - Immediate | 2021 | Coal | CC | 100 | Fossil-Steam | MRO | Summer | 66.9 | 6 | 1 | 1 | 1455-Induced draft fans | D1-Forced - Immediate | 100-Fossil-Steam
1455 | Induced draft fans | Boiler | Boiler Air and Gas Systems | D1 | Forced - Immediate | 2021 | Coal | CC | 100 | Fossil-Steam | MRO | Summer | 78.2167 | 19 | 1 | 1 | 1455-Induced draft fans | D1-Forced - Immediate | 100-Fossil-Steam
1455 | Induced draft fans | Boiler | Boiler Air and Gas Systems | D1 | Forced - Immediate | 2021 | Coal | CC | 100 | Fossil-Steam | MRO | Summer | 129.5 | 14 | 1 | 1 | 1455-Induced draft fans | D1-Forced - Immediate | 100-Fossil-Steam
1455 | Induced draft fans | Boiler | Boiler Air and Gas Systems | D1 | Forced - Immediate | 2021 | Coal | CC | 100 | Fossil-Steam | SERC | Summer | 175 | 10 | 1 | 1 | 1455-Induced draft fans | D1-Forced - Immediate | 100-Fossil-Steam
1455 | Induced draft fans | Boiler | Boiler Air and Gas Systems | D1 | Forced - Immediate | 2021 | Coal | CC | 100 | Fossil-Steam | RFC | Summer | 175.2 | 24 | 1 | 1 | 1455-Induced draft fans | D1-Forced - Immediate | 100-Fossil-Steam
1455 | Induced draft fans | Boiler | Boiler Air and Gas Systems | D1 | Forced - Immediate | 2021 | Coal | CC | 100 | Fossil-Steam | WECC | Summer | 183.6167 | 11.5 | 1 | 1 | 1455-Induced draft fans | D1-Forced - Immediate | 100-Fossil-Steam
1455 | Induced draft fans | Boiler | Boiler Air and Gas Systems | D1 | Forced - Immediate | 2021 | Coal | CC | 100 | Fossil-Steam | RFC | Summer | 192.3333 | 20 | 1 | 1 | 1455-Induced draft fans | D1-Forced - Immediate | 100-Fossil-Steam
1455 | Induced draft fans | Boiler | Boiler Air and Gas Systems | D1 | Forced - Immediate | 2021 | Coal | CC | 100 | Fossil-Steam | MRO | Summer | 322 | 14 | 1 | 1 | 1455-Induced draft fans | D1-Forced - Immediate | 100-Fossil-Steam
1455 | Induced draft fans | Boiler | Boiler Air and Gas Systems | D1 | Forced - Immediate | 2021 | Coal | CC | 100 | Fossil-Steam | MRO | Summer | 473.0333 | 46 | 1 | 1 | 1455-Induced draft fans | D1-Forced - Immediate | 100-Fossil-Steam
1455 | Induced draft fans | Boiler | Boiler Air and Gas Systems | D1 | Forced - Immediate | 2021 | Coal | CC | 100 | Fossil-Steam | MRO | Summer | 550.3667 | 38 | 1 | 1 | 1455-Induced draft fans | D1-Forced - Immediate | 100-Fossil-Steam
1455 | Induced draft fans | Boiler | Boiler Air and Gas Systems | D1 | Forced - Immediate | 2021 | Coal | CC | 100 | Fossil-Steam | TRE | Summer | 670.5455 | 432.61 | 1 | 1 | 1455-Induced draft fans | D1-Forced - Immediate | 100-Fossil-Steam
1455 | Induced draft fans | Boiler | Boiler Air and Gas Systems | D1 | Forced - Immediate | 2021 | Coal | CC | 100 | Fossil-Steam | TRE | Summer | 795.66 | 132.61 | 1 | 1 | 1455-Induced draft fans | D1-Forced - Immediate | 100-Fossil-Steam
1455 | Induced draft fans | Boiler | Boiler Air and Gas Systems | D1 | Forced - Immediate | 2021 | Coal | CC | 100 | Fossil-Steam | RFC | Summer | 1336 | 30 | 1 | 1 | 1455-Induced draft fans | D1-Forced - Immediate | 100-Fossil-Steam
1455 | Induced draft fans | Boiler | Boiler Air and Gas Systems | D1 | Forced - Immediate | 2021 | Coal | CC | 100 | Fossil-Steam | MRO | Summer | 2108.2267 | 13.1 | 1 | 1 | 1455-Induced draft fans | D1-Forced - Immediate | 100-Fossil-Steam
1455 | Induced draft fans | Boiler | Boiler Air and Gas Systems | D1 | Forced - Immediate | 2021 | Coal | CC | 100 | Fossil-Steam | SERC | Summer | 3768.3333 | 14 | 1 | 1 | 1455-Induced draft fans | D1-Forced - Immediate | 100-Fossil-Steam
1455 | Induced draft fans | Boiler | Boiler Air and Gas Systems | D1 | Forced - Immediate | 2021 | Coal | CC | 100 | Fossil-Steam | WECC | Winter | 21 | 14 | 1 | 1 | 1455-Induced draft fans | D1-Forced - Immediate | 100-Fossil-Steam
1455 | Induced draft fans | Boiler | Boiler Air and Gas Systems | D1 | Forced - Immediate | 2021 | Coal | CC | 100 | Fossil-Steam | WECC | Winter | 85.0667 | 11 | 1 | 1 | 1455-Induced draft fans | D1-Forced - Immediate | 100-Fossil-Steam
1455 | Induced draft fans | Boiler | Boiler Air and Gas Systems | D1 | Forced - Immediate | 2021 | Coal | CC | 100 | Fossil-Steam | WECC | Winter | 128.8 | 12 | 1 | 1 | 1455-Induced draft fans | D1-Forced - Immediate | 100-Fossil-Steam
1455 | Induced draft fans | Boiler | Boiler Air and Gas Systems | D1 | Forced - Immediate | 2021 | Coal | CC | 100 | Fossil-Steam | WECC | Winter | 149.0667 | 13 | 1 | 1 | 1455-Induced draft fans | D1-Forced - Immediate | 100-Fossil-Steam
1455 | Induced draft fans | Boiler | Boiler Air and Gas Systems | D1 | Forced - Immediate | 2021 | Coal | CC | 100 | Fossil-Steam | TRE | Winter | 426.3 | 98 | 1 | 1 | 1455-Induced draft fans | D1-Forced - Immediate | 100-Fossil-Steam
1455 | Induced draft fans | Boiler | Boiler Air and Gas Systems | D1 | Forced - Immediate | 2021 | Coal | CC | 100 | Fossil-Steam | WECC | Winter | 489.2667 | 2 | 1 | 1 | 1455-Induced draft fans | D1-Forced - Immediate | 100-Fossil-Steam
1455 | Induced draft fans | Boiler | Boiler Air and Gas Systems | D1 | Forced - Immediate | 2021 | Coal | CC | 100 | Fossil-Steam | MRO | Winter | 1515.8 | 12 | 1 | 1 | 1455-Induced draft fans | D1-Forced - Immediate | 100-Fossil-Steam
1455 | Induced draft fans | Boiler | Boiler Air and Gas Systems | D1 | Forced - Immediate | 2021 | Coal | CC | 100 | Fossil-Steam | TRE | Winter | 7459.4667 | 22 | 1 | 1 | 1455-Induced draft fans | D1-Forced - Immediate | 100-Fossil-Steam
1455 | Induced draft fans | Boiler | Boiler Air and Gas Systems | D1 | Forced - Immediate | 2021 | Coal | LI | 100 | Fossil-Steam | MRO | Summer | 142.9166 | 175 | 1 | 1 | 1455-Induced draft fans | D1-Forced - Immediate | 100-Fossil-Steam
1455 | Induced draft fans | Boiler | Boiler Air and Gas Systems | D1 | Forced - Immediate | 2021 | Gas | GG | 100 | Fossil-Steam | RFC | Summer | 2268.7 | 42 | 1 | 1 | 1455-Induced draft fans | D1-Forced - Immediate | 100-Fossil-Steam
1455 | Induced draft fans | Boiler | Boiler Air and Gas Systems | D2 | Forced - Delayed | 2021 | Coal | LI | 100 | Fossil-Steam | TRE | Off-Peak | 76 | 12 | 1 | 1 | 1455-Induced draft fans | D2-Forced - Delayed | 100-Fossil-Steam
1455 | Induced draft fans | Boiler | Boiler Air and Gas Systems | D2 | Forced - Delayed | 2021 | Coal | LI | 100 | Fossil-Steam | TRE | Off-Peak | 122 | 40 | 1 | 1 | 1455-Induced draft fans | D2-Forced - Delayed | 100-Fossil-Steam
1455 | Induced draft fans | Boiler | Boiler Air and Gas Systems | D2 | Forced - Delayed | 2021 | Coal | LI | 100 | Fossil-Steam | TRE | Off-Peak | 563.6667 | 20 | 1 | 1 | 1455-Induced draft fans | D2-Forced - Delayed | 100-Fossil-Steam
1455 | Induced draft fans | Boiler | Boiler Air and Gas Systems | D2 | Forced - Delayed | 2021 | Coal | LI | 100 | Fossil-Steam | TRE | Off-Peak | 798.6666 | 40 | 1 | 1 | 1455-Induced draft fans | D2-Forced - Delayed | 100-Fossil-Steam
1455 | Induced draft fans | Boiler | Boiler Air and Gas Systems | D2 | Forced - Delayed | 2021 | Coal | LI | 100 | Fossil-Steam | TRE | Off-Peak | 915.8832 | 307 | 1 | 1 | 1455-Induced draft fans | D2-Forced - Delayed | 100-Fossil-Steam
1455 | Induced draft fans | Boiler | Boiler Air and Gas Systems | D2 | Forced - Delayed | 2021 | Coal | LI | 100 | Fossil-Steam | TRE | Off-Peak | 3345 | 100 | 1 | 1 | 1455-Induced draft fans | D2-Forced - Delayed | 100-Fossil-Steam
1455 | Induced draft fans | Boiler | Boiler Air and Gas Systems | D2 | Forced - Delayed | 2021 | Coal | LI | 100 | Fossil-Steam | TRE | Summer | 19.8333 | 10 | 1 | 2 | 1455-Induced draft fans | D2-Forced - Delayed | 100-Fossil-Steam
1455 | Induced draft fans | Boiler | Boiler Air and Gas Systems | D2 | Forced - Delayed | 2021 | Coal | LI | 100 | Fossil-Steam | TRE | Summer | 29.8333 | 10 | 2 | 3 | 1455-Induced draft fans | D2-Forced - Delayed | 100-Fossil-Steam
1455 | Induced draft fans | Boiler | Boiler Air and Gas Systems | D2 | Forced - Delayed | 2021 | Coal | LI | 100 | Fossil-Steam | TRE | Summer | 34.9167 | 5 | 1 | 1 | 1455-Induced draft fans | D2-Forced - Delayed | 100-Fossil-Steam
1455 | Induced draft fans | Boiler | Boiler Air and Gas Systems | D2 | Forced - Delayed | 2021 | Coal | LI | 100 | Fossil-Steam | TRE | Summer | 306 | 20 | 1 | 1 | 1455-Induced draft fans | D2-Forced - Delayed | 100-Fossil-Steam
1455 | Induced draft fans | Boiler | Boiler Air and Gas Systems | D2 | Forced - Delayed | 2021 | Coal | LI | 100 | Fossil-Steam | TRE | Summer | 520.0833 | 5 | 1 | 1 | 1455-Induced draft fans | D2-Forced - Delayed | 100-Fossil-Steam
1455 | Induced draft fans | Boiler | Boiler Air and Gas Systems | D2 | Forced - Delayed | 2021 | Coal | LI | 100 | Fossil-Steam | TRE | Summer | 546.6667 | 10 | 1 | 1 | 1455-Induced draft fans | D2-Forced - Delayed | 100-Fossil-Steam
1455 | Induced draft fans | Boiler | Boiler Air and Gas Systems | D2 | Forced - Delayed | 2021 | Coal | LI | 100 | Fossil-Steam | TRE | Winter | 103.7833 | 13 | 1 | 1 | 1455-Induced draft fans | D2-Forced - Delayed | 100-Fossil-Steam
1455 | Induced draft fans | Boiler | Boiler Air and Gas Systems | D2 | Forced - Delayed | 2021 | Coal | LI | 100 | Fossil-Steam | TRE | Winter | 144.6667 | 20 | 1 | 1 | 1455-Induced draft fans | D2-Forced - Delayed | 100-Fossil-Steam
1455 | Induced draft fans | Boiler | Boiler Air and Gas Systems | D2 | Forced - Delayed | 2021 | Coal | LI | 100 | Fossil-Steam | TRE | Winter | 150 | 10 | 1 | 1 | 1455-Induced draft fans | D2-Forced - Delayed | 100-Fossil-Steam
1455 | Induced draft fans | Boiler | Boiler Air and Gas Systems | D2 | Forced - Delayed | 2021 | Coal | LI | 100 | Fossil-Steam | TRE | Winter | 151.6667 | 25 | 1 | 1 | 1455-Induced draft fans | D2-Forced - Delayed | 100-Fossil-Steam
1455 | Induced draft fans | Boiler | Boiler Air and Gas Systems | SF | Startup Failure | 2021 | Coal | CC | 100 | Fossil-Steam | RFC | Summer | 34843.8996 | 546 | 1 | 1 | 1455-Induced draft fans | SF-Startup Failure | 100-Fossil-Steam
1455 | Induced draft fans | Boiler | Boiler Air and Gas Systems | U1 | Forced - Immediate | 2021 | Coal | CC | 100 | Fossil-Steam | TRE | Off-Peak | 16037.2664 | 836 | 1 | 1 | 1455-Induced draft fans | U1-Forced - Immediate | 100-Fossil-Steam
1455 | Induced draft fans | Boiler | Boiler Air and Gas Systems | U1 | Forced - Immediate | 2021 | Coal | CC | 100 | Fossil-Steam | TRE | Winter | 82373.8664 | 836 | 1 | 1 | 1455-Induced draft fans | U1-Forced - Immediate | 100-Fossil-Steam
1455 | Induced draft fans | Boiler | Boiler Air and Gas Systems | D1 | Forced - Immediate | 2021 | Coal | CC | 100 | Fossil-Steam | WECC | Off-Peak | 6.3 | 13.5 | 1 | 1 | 1455-Induced draft fans | D1-Forced - Immediate | 100-Fossil-Steam
1455 | Induced draft fans | Boiler | Boiler Air and Gas Systems | D1 | Forced - Immediate | 2021 | Coal | CC | 100 | Fossil-Steam | MRO | Off-Peak | 533.1666 | 70 | 1 | 1 | 1455-Induced draft fans | D1-Forced - Immediate | 100-Fossil-Steam
1455 | Induced draft fans | Boiler | Boiler Air and Gas Systems | D1 | Forced - Immediate | 2021 | Coal | CC | 100 | Fossil-Steam | SERC | Off-Peak | 1430 | 55 | 1 | 1 | 1455-Induced draft fans | D1-Forced - Immediate | 100-Fossil-Steam
1455 | Induced draft fans | Boiler | Boiler Air and Gas Systems | D1 | Forced - Immediate | 2021 | Coal | CC | 100 | Fossil-Steam | SERC | Off-Peak | 4712.5 | 65 | 1 | 1 | 1455-Induced draft fans | D1-Forced - Immediate | 100-Fossil-Steam
1455 | Induced draft fans | Boiler | Boiler Air and Gas Systems | D1 | Forced - Immediate | 2021 | Coal | CC | 100 | Fossil-Steam | TRE | Off-Peak | 5754.8332 | 430 | 1 | 1 | 1455-Induced draft fans | D1-Forced - Immediate | 100-Fossil-Steam
1455 | Induced draft fans | Boiler | Boiler Air and Gas Systems | D1 | Forced - Immediate | 2021 | Coal | CC | 100 | Fossil-Steam | TRE | Off-Peak | 7180.784 | 15.01 | 1 | 1 | 1455-Induced draft fans | D1-Forced - Immediate | 100-Fossil-Steam
1455 | Induced draft fans | Boiler | Boiler Air and Gas Systems | D1 | Forced - Immediate | 2021 | Coal | CC | 100 | Fossil-Steam | MRO | Off-Peak | 12631.9999 | 240 | 1 | 1 | 1455-Induced draft fans | D1-Forced - Immediate | 100-Fossil-Steam
1455 | Induced draft fans | Boiler | Boiler Air and Gas Systems | D1 | Forced - Immediate | 2021 | Coal | CC | 100 | Fossil-Steam | SERC | Off-Peak | 13585.75 | 93 | 1 | 1 | 1455-Induced draft fans | D1-Forced - Immediate | 100-Fossil-Steam
1455 | Induced draft fans | Boiler | Boiler Air and Gas Systems | D1 | Forced - Immediate | 2021 | Coal | CC | 100 | Fossil-Steam | WECC | Summer | 6.1333 | 11.5 | 1 | 1 | 1455-Induced draft fans | D1-Forced - Immediate | 100-Fossil-Steam
1455 | Induced draft fans | Boiler | Boiler Air and Gas Systems | D1 | Forced - Immediate | 2021 | Coal | CC | 100 | Fossil-Steam | MRO | Summer | 13.6667 | 41 | 1 | 1 | 1455-Induced draft fans | D1-Forced - Immediate | 100-Fossil-Steam
1455 | Induced draft fans | Boiler | Boiler Air and Gas Systems | D1 | Forced - Immediate | 2021 | Coal | CC | 100 | Fossil-Steam | MRO | Summer | 33.2 | 24 | 1 | 1 | 1455-Induced draft fans | D1-Forced - Immediate | 100-Fossil-Steam
1455 | Induced draft fans | Boiler | Boiler Air and Gas Systems | D1 | Forced - Immediate | 2021 | Coal | CC | 100 | Fossil-Steam | WECC | Summer | 49.45 | 11.5 | 1 | 1 | 1455-Induced draft fans | D1-Forced - Immediate | 100-Fossil-Steam
1455 | Induced draft fans | Boiler | Boiler Air and Gas Systems | D1 | Forced - Immediate | 2021 | Coal | CC | 100 | Fossil-Steam | WECC | Summer | 84.5167 | 11 | 1 | 1 | 1455-Induced draft fans | D1-Forced - Immediate | 100-Fossil-Steam
1455 | Induced draft fans | Boiler | Boiler Air and Gas Systems | D1 | Forced - Immediate | 2021 | Coal | CC | 100 | Fossil-Steam | WECC | Summer | 88.7333 | 11 | 1 | 1 | 1455-Induced draft fans | D1-Forced - Immediate | 100-Fossil-Steam
1455 | Induced draft fans | Boiler | Boiler Air and Gas Systems | D1 | Forced - Immediate | 2021 | Coal | CC | 100 | Fossil-Steam | WECC | Summer | 92.9583 | 11.5 | 1 | 1 | 1455-Induced draft fans | D1-Forced - Immediate | 100-Fossil-Steam
1455 | Induced draft fans | Boiler | Boiler Air and Gas Systems | D1 | Forced - Immediate | 2021 | Coal | CC | 100 | Fossil-Steam | MRO | Summer | 239.8 | 44 | 1 | 1 | 1455-Induced draft fans | D1-Forced - Immediate | 100-Fossil-Steam
1455 | Induced draft fans | Boiler | Boiler Air and Gas Systems | D1 | Forced - Immediate | 2021 | Coal | CC | 100 | Fossil-Steam | RFC | Summer | 326.25 | 29 | 1 | 1 | 1455-Induced draft fans | D1-Forced - Immediate | 100-Fossil-Steam
1455 | Induced draft fans | Boiler | Boiler Air and Gas Systems | D1 | Forced - Immediate | 2021 | Coal | CC | 100 | Fossil-Steam | SERC | Summer | 327.6 | 252 | 1 | 1 | 1455-Induced draft fans | D1-Forced - Immediate | 100-Fossil-Steam
1455 | Induced draft fans | Boiler | Boiler Air and Gas Systems | D1 | Forced - Immediate | 2021 | Coal | CC | 100 | Fossil-Steam | MRO | Summer | 364 | 26 | 1 | 1 | 1455-Induced draft fans | D1-Forced - Immediate | 100-Fossil-Steam
1455 | Induced draft fans | Boiler | Boiler Air and Gas Systems | D1 | Forced - Immediate | 2021 | Coal | CC | 100 | Fossil-Steam | MRO | Summer | 393.8 | 132 | 1 | 1 | 1455-Induced draft fans | D1-Forced - Immediate | 100-Fossil-Steam
1455 | Induced draft fans | Boiler | Boiler Air and Gas Systems | D1 | Forced - Immediate | 2021 | Coal | CC | 100 | Fossil-Steam | MRO | Summer | 668.85 | 21 | 1 | 1 | 1455-Induced draft fans | D1-Forced - Immediate | 100-Fossil-Steam
1455 | Induced draft fans | Boiler | Boiler Air and Gas Systems | D1 | Forced - Immediate | 2021 | Coal | CC | 100 | Fossil-Steam | WECC | Summer | 957.3 | 9 | 1 | 1 | 1455-Induced draft fans | D1-Forced - Immediate | 100-Fossil-Steam
1455 | Induced draft fans | Boiler | Boiler Air and Gas Systems | D1 | Forced - Immediate | 2021 | Coal | CC | 100 | Fossil-Steam | SERC | Summer | 8927.8 | 12 | 1 | 1 | 1455-Induced draft fans | D1-Forced - Immediate | 100-Fossil-Steam
1455 | Induced draft fans | Boiler | Boiler Air and Gas Systems | D1 | Forced - Immediate | 2021 | Coal | CC | 100 | Fossil-Steam | RFC | Summer | 21178.6666 | 320 | 1 | 1 | 1455-Induced draft fans | D1-Forced - Immediate | 100-Fossil-Steam
1455 | Induced draft fans | Boiler | Boiler Air and Gas Systems | D1 | Forced - Immediate | 2021 | Coal | CC | 100 | Fossil-Steam | WECC | Winter | 37.625 | 10.5 | 1 | 1 | 1455-Induced draft fans | D1-Forced - Immediate | 100-Fossil-Steam
1455 | Induced draft fans | Boiler | Boiler Air and Gas Systems | D1 | Forced - Immediate | 2021 | Coal | CC | 100 | Fossil-Steam | MRO | Winter | 212.7498 | 345 | 1 | 1 | 1455-Induced draft fans | D1-Forced - Immediate | 100-Fossil-Steam
1455 | Induced draft fans | Boiler | Boiler Air and Gas Systems | D1 | Forced - Immediate | 2021 | Coal | CC | 100 | Fossil-Steam | WECC | Winter | 236.8333 | 14 | 1 | 1 | 1455-Induced draft fans | D1-Forced - Immediate | 100-Fossil-Steam
1455 | Induced draft fans | Boiler | Boiler Air and Gas Systems | D1 | Forced - Immediate | 2021 | Coal | CC | 100 | Fossil-Steam | SERC | Winter | 461.8 | 12 | 1 | 1 | 1455-Induced draft fans | D1-Forced - Immediate | 100-Fossil-Steam
1455 | Induced draft fans | Boiler | Boiler Air and Gas Systems | D1 | Forced - Immediate | 2021 | Coal | CC | 100 | Fossil-Steam | MRO | Winter | 1371.3333 | 34 | 1 | 1 | 1455-Induced draft fans | D1-Forced - Immediate | 100-Fossil-Steam
1455 | Induced draft fans | Boiler | Boiler Air and Gas Systems | D1 | Forced - Immediate | 2021 | Coal | CC | 100 | Fossil-Steam | RFC | Winter | 1377.6 | 16 | 1 | 1 | 1455-Induced draft fans | D1-Forced - Immediate | 100-Fossil-Steam
1455 | Induced draft fans | Boiler | Boiler Air and Gas Systems | D1 | Forced - Immediate | 2021 | Coal | CC | 100 | Fossil-Steam | SERC | Winter | 2172.9997 | 492 | 1 | 1 | 1455-Induced draft fans | D1-Forced - Immediate | 100-Fossil-Steam
1455 | Induced draft fans | Boiler | Boiler Air and Gas Systems | D1 | Forced - Immediate | 2021 | Coal | CC | 100 | Fossil-Steam | RFC | Winter | 2300 | 16 | 1 | 1 | 1455-Induced draft fans | D1-Forced - Immediate | 100-Fossil-Steam
1455 | Induced draft fans | Boiler | Boiler Air and Gas Systems | D1 | Forced - Immediate | 2021 | Coal | CC | 100 | Fossil-Steam | RFC | Winter | 2554.1665 | 250 | 1 | 1 | 1455-Induced draft fans | D1-Forced - Immediate | 100-Fossil-Steam
1455 | Induced draft fans | Boiler | Boiler Air and Gas Systems | D1 | Forced - Immediate | 2021 | Coal | CC | 100 | Fossil-Steam | RFC | Winter | 50570 | 100 | 1 | 1 | 1455-Induced draft fans | D1-Forced - Immediate | 100-Fossil-Steam
1455 | Induced draft fans | Boiler | Boiler Air and Gas Systems | D1 | Forced - Immediate | 2021 | Coal | CC | 100 | Fossil-Steam | RFC | Winter | 99945 | 100 | 1 | 1 | 1455-Induced draft fans | D1-Forced - Immediate | 100-Fossil-Steam
1455 | Induced draft fans | Boiler | Boiler Air and Gas Systems | D2 | Forced - Delayed | 2021 | Coal | CC | 100 | Fossil-Steam | SERC | Off-Peak | 1247.9333 | 4 | 1 | 1 | 1455-Induced draft fans | D2-Forced - Delayed | 100-Fossil-Steam
1455 | Induced draft fans | Boiler | Boiler Air and Gas Systems | D2 | Forced - Delayed | 2021 | Coal | CC | 100 | Fossil-Steam | SERC | Winter | 119.5833 | 175 | 1 | 1 | 1455-Induced draft fans | D2-Forced - Delayed | 100-Fossil-Steam
1455 | Induced draft fans | Boiler | Boiler Air and Gas Systems | D2 | Forced - Delayed | 2021 | Coal | LI | 100 | Fossil-Steam | TRE | Off-Peak | 303.1 | 14 | 1 | 1 | 1455-Induced draft fans | D2-Forced - Delayed | 100-Fossil-Steam
1455 | Induced draft fans | Boiler | Boiler Air and Gas Systems | D2 | Forced - Delayed | 2021 | Coal | LI | 100 | Fossil-Steam | TRE | Off-Peak | 898.3333 | 50 | 1 | 1 | 1455-Induced draft fans | D2-Forced - Delayed | 100-Fossil-Steam
1455 | Induced draft fans | Boiler | Boiler Air and Gas Systems | D2 | Forced - Delayed | 2021 | Coal | LI | 100 | Fossil-Steam | TRE | Off-Peak | 14261.3333 | 80 | 1 | 1 | 1455-Induced draft fans | D2-Forced - Delayed | 100-Fossil-Steam
1455 | Induced draft fans | Boiler | Boiler Air and Gas Systems | D2 | Forced - Delayed | 2021 | Coal | LI | 100 | Fossil-Steam | TRE | Summer | 19.9167 | 5 | 1 | 1 | 1455-Induced draft fans | D2-Forced - Delayed | 100-Fossil-Steam
1455 | Induced draft fans | Boiler | Boiler Air and Gas Systems | D2 | Forced - Delayed | 2021 | Coal | LI | 100 | Fossil-Steam | TRE | Summer | 70.1667 | 10 | 1 | 1 | 1455-Induced draft fans | D2-Forced - Delayed | 100-Fossil-Steam
1455 | Induced draft fans | Boiler | Boiler Air and Gas Systems | D2 | Forced - Delayed | 2021 | Coal | LI | 100 | Fossil-Steam | TRE | Summer | 190.5 | 15 | 1 | 1 | 1455-Induced draft fans | D2-Forced - Delayed | 100-Fossil-Steam
1455 | Induced draft fans | Boiler | Boiler Air and Gas Systems | D2 | Forced - Delayed | 2021 | Coal | LI | 100 | Fossil-Steam | TRE | Summer | 199.3333 | 40 | 1 | 1 | 1455-Induced draft fans | D2-Forced - Delayed | 100-Fossil-Steam
1455 | Induced draft fans | Boiler | Boiler Air and Gas Systems | D2 | Forced - Delayed | 2021 | Coal | LI | 100 | Fossil-Steam | TRE | Summer | 314.9167 | 5 | 1 | 1 | 1455-Induced draft fans | D2-Forced - Delayed | 100-Fossil-Steam
1455 | Induced draft fans | Boiler | Boiler Air and Gas Systems | D2 | Forced - Delayed | 2021 | Coal | LI | 100 | Fossil-Steam | TRE | Summer | 917 | 30 | 1 | 1 | 1455-Induced draft fans | D2-Forced - Delayed | 100-Fossil-Steam
1455 | Induced draft fans | Boiler | Boiler Air and Gas Systems | D2 | Forced - Delayed | 2021 | Coal | LI | 100 | Fossil-Steam | TRE | Summer | 996.6666 | 65 | 1 | 1 | 1455-Induced draft fans | D2-Forced - Delayed | 100-Fossil-Steam
1455 | Induced draft fans | Boiler | Boiler Air and Gas Systems | D2 | Forced - Delayed | 2021 | Coal | LI | 100 | Fossil-Steam | TRE | Winter | 191 | 10 | 1 | 1 | 1455-Induced draft fans | D2-Forced - Delayed | 100-Fossil-Steam
1455 | Induced draft fans | Boiler | Boiler Air and Gas Systems | D2 | Forced - Delayed | 2021 | Coal | LI | 100 | Fossil-Steam | TRE | Winter | 421.75 | 35 | 1 | 1 | 1455-Induced draft fans | D2-Forced - Delayed | 100-Fossil-Steam
1455 | Induced draft fans | Boiler | Boiler Air and Gas Systems | U1 | Forced - Immediate | 2021 | Coal | CC | 100 | Fossil-Steam | MRO | Winter | 1329.9831 | 401 | 1 | 1 | 1455-Induced draft fans | U1-Forced - Immediate | 100-Fossil-Steam
1455 | Induced draft fans | Boiler | Boiler Air and Gas Systems | D1 | Forced - Immediate | 2021 | Coal | CC | 100 | Fossil-Steam | WECC | Off-Peak | 90.3833 | 11 | 1 | 1 | 1455-Induced draft fans | D1-Forced - Immediate | 100-Fossil-Steam
1455 | Induced draft fans | Boiler | Boiler Air and Gas Systems | D1 | Forced - Immediate | 2021 | Coal | CC | 100 | Fossil-Steam | WECC | Off-Peak | 103.8333 | 14 | 1 | 1 | 1455-Induced draft fans | D1-Forced - Immediate | 100-Fossil-Steam
1455 | Induced draft fans | Boiler | Boiler Air and Gas Systems | D1 | Forced - Immediate | 2021 | Coal | CC | 100 | Fossil-Steam | WECC | Off-Peak | 108.9667 | 14 | 1 | 1 | 1455-Induced draft fans | D1-Forced - Immediate | 100-Fossil-Steam
1455 | Induced draft fans | Boiler | Boiler Air and Gas Systems | D1 | Forced - Immediate | 2021 | Coal | CC | 100 | Fossil-Steam | MRO | Off-Peak | 187.5 | 250 | 1 | 1 | 1455-Induced draft fans | D1-Forced - Immediate | 100-Fossil-Steam
1455 | Induced draft fans | Boiler | Boiler Air and Gas Systems | D1 | Forced - Immediate | 2021 | Coal | CC | 100 | Fossil-Steam | WECC | Off-Peak | 411.9 | 9 | 1 | 1 | 1455-Induced draft fans | D1-Forced - Immediate | 100-Fossil-Steam
1455 | Induced draft fans | Boiler | Boiler Air and Gas Systems | D1 | Forced - Immediate | 2021 | Coal | CC | 100 | Fossil-Steam | TRE | Off-Peak | 595.2 | 96 | 1 | 1 | 1455-Induced draft fans | D1-Forced - Immediate | 100-Fossil-Steam
1455 | Induced draft fans | Boiler | Boiler Air and Gas Systems | D1 | Forced - Immediate | 2021 | Coal | CC | 100 | Fossil-Steam | MRO | Off-Peak | 626.6665 | 235 | 1 | 1 | 1455-Induced draft fans | D1-Forced - Immediate | 100-Fossil-Steam
1455 | Induced draft fans | Boiler | Boiler Air and Gas Systems | D1 | Forced - Immediate | 2021 | Coal | CC | 100 | Fossil-Steam | RFC | Off-Peak | 1100.5 | 71 | 1 | 1 | 1455-Induced draft fans | D1-Forced - Immediate | 100-Fossil-Steam
1455 | Induced draft fans | Boiler | Boiler Air and Gas Systems | D1 | Forced - Immediate | 2021 | Coal | CC | 100 | Fossil-Steam | TRE | Off-Peak | 9045.036 | 10.01 | 1 | 1 | 1455-Induced draft fans | D1-Forced - Immediate | 100-Fossil-Steam
1455 | Induced draft fans | Boiler | Boiler Air and Gas Systems | D1 | Forced - Immediate | 2021 | Coal | CC | 100 | Fossil-Steam | WECC | Summer | 11.1167 | 23 | 1 | 1 | 1455-Induced draft fans | D1-Forced - Immediate | 100-Fossil-Steam
1455 | Induced draft fans | Boiler | Boiler Air and Gas Systems | D1 | Forced - Immediate | 2021 | Coal | CC | 100 | Fossil-Steam | WECC | Summer | 28.9417 | 11.5 | 1 | 1 | 1455-Induced draft fans | D1-Forced - Immediate | 100-Fossil-Steam
1455 | Induced draft fans | Boiler | Boiler Air and Gas Systems | D1 | Forced - Immediate | 2021 | Coal | CC | 100 | Fossil-Steam | SERC | Summer | 31.9667 | 14 | 1 | 1 | 1455-Induced draft fans | D1-Forced - Immediate | 100-Fossil-Steam
1455 | Induced draft fans | Boiler | Boiler Air and Gas Systems | D1 | Forced - Immediate | 2021 | Coal | CC | 100 | Fossil-Steam | MRO | Summer | 47.0833 | 25 | 1 | 1 | 1455-Induced draft fans | D1-Forced - Immediate | 100-Fossil-Steam
1455 | Induced draft fans | Boiler | Boiler Air and Gas Systems | D1 | Forced - Immediate | 2021 | Coal | CC | 100 | Fossil-Steam | WECC | Summer | 65.4 | 12 | 1 | 1 | 1455-Induced draft fans | D1-Forced - Immediate | 100-Fossil-Steam
1455 | Induced draft fans | Boiler | Boiler Air and Gas Systems | D1 | Forced - Immediate | 2021 | Coal | CC | 100 | Fossil-Steam | WECC | Summer | 74.4333 | 14 | 1 | 1 | 1455-Induced draft fans | D1-Forced - Immediate | 100-Fossil-Steam
1455 | Induced draft fans | Boiler | Boiler Air and Gas Systems | D1 | Forced - Immediate | 2021 | Coal | CC | 100 | Fossil-Steam | WECC | Summer | 180.6 | 9 | 1 | 1 | 1455-Induced draft fans | D1-Forced - Immediate | 100-Fossil-Steam
1455 | Induced draft fans | Boiler | Boiler Air and Gas Systems | D1 | Forced - Immediate | 2021 | Coal | CC | 100 | Fossil-Steam | MRO | Summer | 434.265 | 13.1 | 1 | 1 | 1455-Induced draft fans | D1-Forced - Immediate | 100-Fossil-Steam
1455 | Induced draft fans | Boiler | Boiler Air and Gas Systems | D1 | Forced - Immediate | 2021 | Coal | CC | 100 | Fossil-Steam | RFC | Summer | 453.8698 | 332.1 | 1 | 1 | 1455-Induced draft fans | D1-Forced - Immediate | 100-Fossil-Steam
1455 | Induced draft fans | Boiler | Boiler Air and Gas Systems | D1 | Forced - Immediate | 2021 | Coal | CC | 100 | Fossil-Steam | SERC | Summer | 586.25 | 335 | 1 | 1 | 1455-Induced draft fans | D1-Forced - Immediate | 100-Fossil-Steam
1455 | Induced draft fans | Boiler | Boiler Air and Gas Systems | D1 | Forced - Immediate | 2021 | Coal | CC | 100 | Fossil-Steam | MRO | Summer | 745.6 | 24 | 1 | 1 | 1455-Induced draft fans | D1-Forced - Immediate | 100-Fossil-Steam
1455 | Induced draft fans | Boiler | Boiler Air and Gas Systems | D1 | Forced - Immediate | 2021 | Coal | CC | 100 | Fossil-Steam | RFC | Summer | 1840.8 | 36 | 1 | 1 | 1455-Induced draft fans | D1-Forced - Immediate | 100-Fossil-Steam
1455 | Induced draft fans | Boiler | Boiler Air and Gas Systems | D1 | Forced - Immediate | 2021 | Coal | CC | 100 | Fossil-Steam | TRE | Summer | 7115.3479 | 212.61 | 1 | 1 | 1455-Induced draft fans | D1-Forced - Immediate | 100-Fossil-Steam
1455 | Induced draft fans | Boiler | Boiler Air and Gas Systems | D1 | Forced - Immediate | 2021 | Coal | CC | 100 | Fossil-Steam | MRO | Summer | 10630.25 | 101 | 1 | 1 | 1455-Induced draft fans | D1-Forced - Immediate | 100-Fossil-Steam
1455 | Induced draft fans | Boiler | Boiler Air and Gas Systems | D1 | Forced - Immediate | 2021 | Coal | CC | 100 | Fossil-Steam | WECC | Winter | 13.5333 | 14 | 1 | 1 | 1455-Induced draft fans | D1-Forced - Immediate | 100-Fossil-Steam
1455 | Induced draft fans | Boiler | Boiler Air and Gas Systems | D1 | Forced - Immediate | 2021 | Coal | CC | 100 | Fossil-Steam | WECC | Winter | 57.15 | 13.5 | 1 | 1 | 1455-Induced draft fans | D1-Forced - Immediate | 100-Fossil-Steam
1455 | Induced draft fans | Boiler | Boiler Air and Gas Systems | D1 | Forced - Immediate | 2021 | Coal | CC | 100 | Fossil-Steam | MRO | Winter | 70.2666 | 124 | 1 | 1 | 1455-Induced draft fans | D1-Forced - Immediate | 100-Fossil-Steam
1455 | Induced draft fans | Boiler | Boiler Air and Gas Systems | D1 | Forced - Immediate | 2021 | Coal | CC | 100 | Fossil-Steam | WECC | Winter | 134.4 | 12 | 1 | 1 | 1455-Induced draft fans | D1-Forced - Immediate | 100-Fossil-Steam
1455 | Induced draft fans | Boiler | Boiler Air and Gas Systems | D1 | Forced - Immediate | 2021 | Coal | CC | 100 | Fossil-Steam | WECC | Winter | 214.5 | 13 | 1 | 1 | 1455-Induced draft fans | D1-Forced - Immediate | 100-Fossil-Steam
1455 | Induced draft fans | Boiler | Boiler Air and Gas Systems | D1 | Forced - Immediate | 2021 | Coal | CC | 100 | Fossil-Steam | MRO | Winter | 2252.4833 | 43 | 1 | 1 | 1455-Induced draft fans | D1-Forced - Immediate | 100-Fossil-Steam
1455 | Induced draft fans | Boiler | Boiler Air and Gas Systems | D1 | Forced - Immediate | 2021 | Coal | CC | 100 | Fossil-Steam | RFC | Winter | 2286.6667 | 16 | 1 | 1 | 1455-Induced draft fans | D1-Forced - Immediate | 100-Fossil-Steam
1455 | Induced draft fans | Boiler | Boiler Air and Gas Systems | D1 | Forced - Immediate | 2021 | Gas | GG | 100 | Fossil-Steam | RFC | Summer | 145407.5 | 98 | 1 | 1 | 1455-Induced draft fans | D1-Forced - Immediate | 100-Fossil-Steam
1455 | Induced draft fans | Boiler | Boiler Air and Gas Systems | D2 | Forced - Delayed | 2021 | Coal | LI | 100 | Fossil-Steam | TRE | Off-Peak | 33.4333 | 17 | 1 | 1 | 1455-Induced draft fans | D2-Forced - Delayed | 100-Fossil-Steam
1455 | Induced draft fans | Boiler | Boiler Air and Gas Systems | D2 | Forced - Delayed | 2021 | Coal | LI | 100 | Fossil-Steam | TRE | Off-Peak | 1602.6667 | 20 | 1 | 1 | 1455-Induced draft fans | D2-Forced - Delayed | 100-Fossil-Steam
1455 | Induced draft fans | Boiler | Boiler Air and Gas Systems | D2 | Forced - Delayed | 2021 | Coal | LI | 100 | Fossil-Steam | TRE | Off-Peak | 1879.1666 | 50 | 1 | 1 | 1455-Induced draft fans | D2-Forced - Delayed | 100-Fossil-Steam
1455 | Induced draft fans | Boiler | Boiler Air and Gas Systems | D2 | Forced - Delayed | 2021 | Coal | LI | 100 | Fossil-Steam | TRE | Summer | 14.9167 | 5 | 1 | 1 | 1455-Induced draft fans | D2-Forced - Delayed | 100-Fossil-Steam
1455 | Induced draft fans | Boiler | Boiler Air and Gas Systems | D2 | Forced - Delayed | 2021 | Coal | LI | 100 | Fossil-Steam | TRE | Summer | 30.6667 | 5 | 1 | 1 | 1455-Induced draft fans | D2-Forced - Delayed | 100-Fossil-Steam
1455 | Induced draft fans | Boiler | Boiler Air and Gas Systems | D2 | Forced - Delayed | 2021 | Coal | LI | 100 | Fossil-Steam | TRE | Summer | 51.5 | 5 | 1 | 1 | 1455-Induced draft fans | D2-Forced - Delayed | 100-Fossil-Steam
1455 | Induced draft fans | Boiler | Boiler Air and Gas Systems | D2 | Forced - Delayed | 2021 | Coal | LI | 100 | Fossil-Steam | TRE | Summer | 98.4 | 12 | 1 | 1 | 1455-Induced draft fans | D2-Forced - Delayed | 100-Fossil-Steam
1455 | Induced draft fans | Boiler | Boiler Air and Gas Systems | D2 | Forced - Delayed | 2021 | Coal | LI | 100 | Fossil-Steam | TRE | Summer | 309.8333 | 10 | 1 | 1 | 1455-Induced draft fans | D2-Forced - Delayed | 100-Fossil-Steam
1455 | Induced draft fans | Boiler | Boiler Air and Gas Systems | D2 | Forced - Delayed | 2021 | Coal | LI | 100 | Fossil-Steam | TRE | Summer | 3201.4165 | 205 | 1 | 1 | 1455-Induced draft fans | D2-Forced - Delayed | 100-Fossil-Steam
1455 | Induced draft fans | Boiler | Boiler Air and Gas Systems | D2 | Forced - Delayed | 2021 | Coal | LI | 100 | Fossil-Steam | TRE | Winter | 25.7833 | 13 | 1 | 1 | 1455-Induced draft fans | D2-Forced - Delayed | 100-Fossil-Steam
1455 | Induced draft fans | Boiler | Boiler Air and Gas Systems | D2 | Forced - Delayed | 2021 | Coal | LI | 100 | Fossil-Steam | TRE | Winter | 135.25 | 15 | 1 | 1 | 1455-Induced draft fans | D2-Forced - Delayed | 100-Fossil-Steam
1455 | Induced draft fans | Boiler | Boiler Air and Gas Systems | D2 | Forced - Delayed | 2021 | Coal | LI | 100 | Fossil-Steam | TRE | Winter | 159.9167 | 5 | 1 | 1 | 1455-Induced draft fans | D2-Forced - Delayed | 100-Fossil-Steam
1455 | Induced draft fans | Boiler | Boiler Air and Gas Systems | D2 | Forced - Delayed | 2021 | Coal | LI | 100 | Fossil-Steam | TRE | Winter | 239.75 | 15 | 1 | 1 | 1455-Induced draft fans | D2-Forced - Delayed | 100-Fossil-Steam
1455 | Induced draft fans | Boiler | Boiler Air and Gas Systems | D3 | Forced - Postponed | 2021 | Coal | CC | 100 | Fossil-Steam | SERC | Summer | 941.8 | 277 | 1 | 1 | 1455-Induced draft fans | D3-Forced - Postponed | 100-Fossil-Steam
1455 | Induced draft fans | Boiler | Boiler Air and Gas Systems | D1 | Forced - Immediate | 2021 | Coal | CC | 100 | Fossil-Steam | WECC | Off-Peak | 143 | 13 | 1 | 1 | 1455-Induced draft fans | D1-Forced - Immediate | 100-Fossil-Steam
1455 | Induced draft fans | Boiler | Boiler Air and Gas Systems | D1 | Forced - Immediate | 2021 | Coal | CC | 100 | Fossil-Steam | MRO | Off-Peak | 175 | 35 | 1 | 1 | 1455-Induced draft fans | D1-Forced - Immediate | 100-Fossil-Steam
1455 | Induced draft fans | Boiler | Boiler Air and Gas Systems | D1 | Forced - Immediate | 2021 | Coal | CC | 100 | Fossil-Steam | MRO | Off-Peak | 189.3333 | 40 | 1 | 1 | 1455-Induced draft fans | D1-Forced - Immediate | 100-Fossil-Steam
1455 | Induced draft fans | Boiler | Boiler Air and Gas Systems | D1 | Forced - Immediate | 2021 | Coal | CC | 100 | Fossil-Steam | WECC | Off-Peak | 226.5 | 15 | 1 | 1 | 1455-Induced draft fans | D1-Forced - Immediate | 100-Fossil-Steam
1455 | Induced draft fans | Boiler | Boiler Air and Gas Systems | D1 | Forced - Immediate | 2021 | Coal | CC | 100 | Fossil-Steam | MRO | Off-Peak | 953.3332 | 260 | 1 | 1 | 1455-Induced draft fans | D1-Forced - Immediate | 100-Fossil-Steam
1455 | Induced draft fans | Boiler | Boiler Air and Gas Systems | D1 | Forced - Immediate | 2021 | Coal | CC | 100 | Fossil-Steam | TRE | Off-Peak | 5296.35 | 51 | 1 | 1 | 1455-Induced draft fans | D1-Forced - Immediate | 100-Fossil-Steam
1455 | Induced draft fans | Boiler | Boiler Air and Gas Systems | D1 | Forced - Immediate | 2021 | Coal | CC | 100 | Fossil-Steam | TRE | Off-Peak | 8676 | 36 | 1 | 1 | 1455-Induced draft fans | D1-Forced - Immediate | 100-Fossil-Steam
1455 | Induced draft fans | Boiler | Boiler Air and Gas Systems | D1 | Forced - Immediate | 2021 | Coal | CC | 100 | Fossil-Steam | WECC | Summer | 17.25 | 11.5 | 1 | 1 | 1455-Induced draft fans | D1-Forced - Immediate | 100-Fossil-Steam
1455 | Induced draft fans | Boiler | Boiler Air and Gas Systems | D1 | Forced - Immediate | 2021 | Coal | CC | 100 | Fossil-Steam | RFC | Summer | 23.1 | 18 | 1 | 1 | 1455-Induced draft fans | D1-Forced - Immediate | 100-Fossil-Steam
1455 | Induced draft fans | Boiler | Boiler Air and Gas Systems | D1 | Forced - Immediate | 2021 | Coal | CC | 100 | Fossil-Steam | MRO | Summer | 27.3 | 14 | 1 | 1 | 1455-Induced draft fans | D1-Forced - Immediate | 100-Fossil-Steam
1455 | Induced draft fans | Boiler | Boiler Air and Gas Systems | D1 | Forced - Immediate | 2021 | Coal | CC | 100 | Fossil-Steam | MRO | Summer | 63.2333 | 14 | 1 | 1 | 1455-Induced draft fans | D1-Forced - Immediate | 100-Fossil-Steam
1455 | Induced draft fans | Boiler | Boiler Air and Gas Systems | D1 | Forced - Immediate | 2021 | Coal | CC | 100 | Fossil-Steam | MRO | Summer | 78.5332 | 152 | 1 | 1 | 1455-Induced draft fans | D1-Forced - Immediate | 100-Fossil-Steam
1455 | Induced draft fans | Boiler | Boiler Air and Gas Systems | D1 | Forced - Immediate | 2021 | Coal | CC | 100 | Fossil-Steam | MRO | Summer | 81 | 36 | 1 | 1 | 1455-Induced draft fans | D1-Forced - Immediate | 100-Fossil-Steam
1455 | Induced draft fans | Boiler | Boiler Air and Gas Systems | D1 | Forced - Immediate | 2021 | Coal | CC | 100 | Fossil-Steam | MRO | Summer | 82.1333 | 11 | 1 | 1 | 1455-Induced draft fans | D1-Forced - Immediate | 100-Fossil-Steam
1455 | Induced draft fans | Boiler | Boiler Air and Gas Systems | D1 | Forced - Immediate | 2021 | Coal | CC | 100 | Fossil-Steam | MRO | Summer | 85.4 | 21 | 1 | 1 | 1455-Induced draft fans | D1-Forced - Immediate | 100-Fossil-Steam
1455 | Induced draft fans | Boiler | Boiler Air and Gas Systems | D1 | Forced - Immediate | 2021 | Coal | CC | 100 | Fossil-Steam | WECC | Summer | 111.25 | 12.5 | 1 | 1 | 1455-Induced draft fans | D1-Forced - Immediate | 100-Fossil-Steam
1455 | Induced draft fans | Boiler | Boiler Air and Gas Systems | D1 | Forced - Immediate | 2021 | Coal | CC | 100 | Fossil-Steam | SERC | Summer | 118.5 | 79 | 1 | 1 | 1455-Induced draft fans | D1-Forced - Immediate | 100-Fossil-Steam
1455 | Induced draft fans | Boiler | Boiler Air and Gas Systems | D1 | Forced - Immediate | 2021 | Coal | CC | 100 | Fossil-Steam | MRO | Summer | 149.6667 | 10 | 1 | 1 | 1455-Induced draft fans | D1-Forced - Immediate | 100-Fossil-Steam
1455 | Induced draft fans | Boiler | Boiler Air and Gas Systems | D1 | Forced - Immediate | 2021 | Coal | CC | 100 | Fossil-Steam | WECC | Summer | 360.8 | 12 | 1 | 1 | 1455-Induced draft fans | D1-Forced - Immediate | 100-Fossil-Steam
1455 | Induced draft fans | Boiler | Boiler Air and Gas Systems | D1 | Forced - Immediate | 2021 | Coal | CC | 100 | Fossil-Steam | RFC | Summer | 515.2 | 64 | 1 | 1 | 1455-Induced draft fans | D1-Forced - Immediate | 100-Fossil-Steam
1455 | Induced draft fans | Boiler | Boiler Air and Gas Systems | D1 | Forced - Immediate | 2021 | Coal | CC | 100 | Fossil-Steam | RFC | Summer | 926 | 40 | 1 | 1 | 1455-Induced draft fans | D1-Forced - Immediate | 100-Fossil-Steam
1455 | Induced draft fans | Boiler | Boiler Air and Gas Systems | D1 | Forced - Immediate | 2021 | Coal | CC | 100 | Fossil-Steam | MRO | Summer | 929.1333 | 18.1 | 1 | 1 | 1455-Induced draft fans | D1-Forced - Immediate | 100-Fossil-Steam
1455 | Induced draft fans | Boiler | Boiler Air and Gas Systems | D1 | Forced - Immediate | 2021 | Coal | CC | 100 | Fossil-Steam | MRO | Summer | 1141.6666 | 25 | 1 | 1 | 1455-Induced draft fans | D1-Forced - Immediate | 100-Fossil-Steam
1455 | Induced draft fans | Boiler | Boiler Air and Gas Systems | D1 | Forced - Immediate | 2021 | Coal | CC | 100 | Fossil-Steam | MRO | Summer | 1192 | 24 | 1 | 1 | 1455-Induced draft fans | D1-Forced - Immediate | 100-Fossil-Steam
1455 | Induced draft fans | Boiler | Boiler Air and Gas Systems | D1 | Forced - Immediate | 2021 | Coal | CC | 100 | Fossil-Steam | RFC | Summer | 1747.1667 | 10 | 1 | 1 | 1455-Induced draft fans | D1-Forced - Immediate | 100-Fossil-Steam
1455 | Induced draft fans | Boiler | Boiler Air and Gas Systems | D1 | Forced - Immediate | 2021 | Coal | CC | 100 | Fossil-Steam | RFC | Summer | 2325.7999 | 174 | 1 | 1 | 1455-Induced draft fans | D1-Forced - Immediate | 100-Fossil-Steam
1455 | Induced draft fans | Boiler | Boiler Air and Gas Systems | D1 | Forced - Immediate | 2021 | Coal | CC | 100 | Fossil-Steam | RFC | Summer | 3047.5 | 265 | 1 | 1 | 1455-Induced draft fans | D1-Forced - Immediate | 100-Fossil-Steam
1455 | Induced draft fans | Boiler | Boiler Air and Gas Systems | D1 | Forced - Immediate | 2021 | Coal | CC | 100 | Fossil-Steam | RFC | Summer | 4235.5266 | 240.2 | 1 | 1 | 1455-Induced draft fans | D1-Forced - Immediate | 100-Fossil-Steam
1455 | Induced draft fans | Boiler | Boiler Air and Gas Systems | D1 | Forced - Immediate | 2021 | Coal | CC | 100 | Fossil-Steam | MRO | Summer | 4547.5967 | 3.1 | 1 | 1 | 1455-Induced draft fans | D1-Forced - Immediate | 100-Fossil-Steam
1455 | Induced draft fans | Boiler | Boiler Air and Gas Systems | D1 | Forced - Immediate | 2021 | Coal | CC | 100 | Fossil-Steam | WECC | Winter | 31.05 | 13.5 | 1 | 1 | 1455-Induced draft fans | D1-Forced - Immediate | 100-Fossil-Steam
1455 | Induced draft fans | Boiler | Boiler Air and Gas Systems | D1 | Forced - Immediate | 2021 | Coal | CC | 100 | Fossil-Steam | RFC | Winter | 146.6667 | 11 | 1 | 1 | 1455-Induced draft fans | D1-Forced - Immediate | 100-Fossil-Steam
1455 | Induced draft fans | Boiler | Boiler Air and Gas Systems | D1 | Forced - Immediate | 2021 | Coal | CC | 100 | Fossil-Steam | WECC | Winter | 161.15 | 11 | 1 | 1 | 1455-Induced draft fans | D1-Forced - Immediate | 100-Fossil-Steam
1455 | Induced draft fans | Boiler | Boiler Air and Gas Systems | D1 | Forced - Immediate | 2021 | Coal | CC | 100 | Fossil-Steam | WECC | Winter | 182 | 15 | 1 | 1 | 1455-Induced draft fans | D1-Forced - Immediate | 100-Fossil-Steam
1455 | Induced draft fans | Boiler | Boiler Air and Gas Systems | D1 | Forced - Immediate | 2021 | Coal | CC | 100 | Fossil-Steam | WECC | Winter | 403.3333 | 11 | 1 | 1 | 1455-Induced draft fans | D1-Forced - Immediate | 100-Fossil-Steam
1455 | Induced draft fans | Boiler | Boiler Air and Gas Systems | D1 | Forced - Immediate | 2021 | Coal | CC | 100 | Fossil-Steam | MRO | Winter | 9404 | 24 | 1 | 1 | 1455-Induced draft fans | D1-Forced - Immediate | 100-Fossil-Steam
1455 | Induced draft fans | Boiler | Boiler Air and Gas Systems | D1 | Forced - Immediate | 2021 | Coal | LI | 100 | Fossil-Steam | TRE | Off-Peak | 205.2 | 216 | 1 | 1 | 1455-Induced draft fans | D1-Forced - Immediate | 100-Fossil-Steam
1455 | Induced draft fans | Boiler | Boiler Air and Gas Systems | D2 | Forced - Delayed | 2021 | Coal | LI | 100 | Fossil-Steam | TRE | Summer | 20.6667 | 10 | 1 | 1 | 1455-Induced draft fans | D2-Forced - Delayed | 100-Fossil-Steam
1455 | Induced draft fans | Boiler | Boiler Air and Gas Systems | D2 | Forced - Delayed | 2021 | Coal | LI | 100 | Fossil-Steam | TRE | Summer | 42.6667 | 5 | 1 | 1 | 1455-Induced draft fans | D2-Forced - Delayed | 100-Fossil-Steam
1455 | Induced draft fans | Boiler | Boiler Air and Gas Systems | D2 | Forced - Delayed | 2021 | Coal | LI | 100 | Fossil-Steam | TRE | Summer | 55.25 | 5 | 1 | 1 | 1455-Induced draft fans | D2-Forced - Delayed | 100-Fossil-Steam
1455 | Induced draft fans | Boiler | Boiler Air and Gas Systems | D2 | Forced - Delayed | 2021 | Coal | LI | 100 | Fossil-Steam | TRE | Summer | 159.8333 | 10 | 2 | 2 | 1455-Induced draft fans | D2-Forced - Delayed | 100-Fossil-Steam
1455 | Induced draft fans | Boiler | Boiler Air and Gas Systems | D2 | Forced - Delayed | 2021 | Coal | LI | 100 | Fossil-Steam | TRE | Summer | 255 | 15 | 1 | 1 | 1455-Induced draft fans | D2-Forced - Delayed | 100-Fossil-Steam
1455 | Induced draft fans | Boiler | Boiler Air and Gas Systems | D2 | Forced - Delayed | 2021 | Coal | LI | 100 | Fossil-Steam | TRE | Summer | 299.5833 | 25 | 1 | 1 | 1455-Induced draft fans | D2-Forced - Delayed | 100-Fossil-Steam
1455 | Induced draft fans | Boiler | Boiler Air and Gas Systems | D2 | Forced - Delayed | 2021 | Coal | LI | 100 | Fossil-Steam | TRE | Summer | 402.3333 | 10 | 1 | 1 | 1455-Induced draft fans | D2-Forced - Delayed | 100-Fossil-Steam
1455 | Induced draft fans | Boiler | Boiler Air and Gas Systems | D2 | Forced - Delayed | 2021 | Coal | LI | 100 | Fossil-Steam | TRE | Summer | 541.1 | 21 | 1 | 1 | 1455-Induced draft fans | D2-Forced - Delayed | 100-Fossil-Steam
1455 | Induced draft fans | Boiler | Boiler Air and Gas Systems | D2 | Forced - Delayed | 2021 | Coal | LI | 100 | Fossil-Steam | TRE | Summer | 6364 | 370 | 1 | 1 | 1455-Induced draft fans | D2-Forced - Delayed | 100-Fossil-Steam
1455 | Induced draft fans | Boiler | Boiler Air and Gas Systems | D2 | Forced - Delayed | 2021 | Coal | LI | 100 | Fossil-Steam | TRE | Winter | 71.6333 | 14 | 1 | 1 | 1455-Induced draft fans | D2-Forced - Delayed | 100-Fossil-Steam
1455 | Induced draft fans | Boiler | Boiler Air and Gas Systems | D2 | Forced - Delayed | 2021 | Coal | LI | 100 | Fossil-Steam | TRE | Winter | 289.4667 | 26 | 1 | 1 | 1455-Induced draft fans | D2-Forced - Delayed | 100-Fossil-Steam
1455 | Induced draft fans | Boiler | Boiler Air and Gas Systems | D2 | Forced - Delayed | 2021 | Coal | LI | 100 | Fossil-Steam | TRE | Winter | 599.5833 | 25 | 1 | 1 | 1455-Induced draft fans | D2-Forced - Delayed | 100-Fossil-Steam
1455 | Induced draft fans | Boiler | Boiler Air and Gas Systems | U1 | Forced - Immediate | 2021 | Coal | CC | 100 | Fossil-Steam | WECC | Summer | 3777.15 | 507 | 1 | 1 | 1455-Induced draft fans | U1-Forced - Immediate | 100-Fossil-Steam
1455 | Induced draft fans | Boiler | Boiler Air and Gas Systems | U1 | Forced - Immediate | 2021 | Coal | CC | 100 | Fossil-Steam | RFC | Winter | 48399.9996 | 600 | 1 | 1 | 1455-Induced draft fans | U1-Forced - Immediate | 100-Fossil-Steam
1455 | Induced draft fans | Boiler | Boiler Air and Gas Systems | U1 | Forced - Immediate | 2021 | Coal | CC | 100 | Fossil-Steam | RFC | Winter | 91946 | 620 | 1 | 1 | 1455-Induced draft fans | U1-Forced - Immediate | 100-Fossil-Steam
1455 | Induced draft fans | Boiler | Boiler Air and Gas Systems | U1 | Forced - Immediate | 2021 | Other | BM | 100 | Fossil-Steam | WECC | Winter | 104.1576 | 63.77 | 1 | 1 | 1455-Induced draft fans | U1-Forced - Immediate | 100-Fossil-Steam
1455 | Induced draft fans | Boiler | Boiler Air and Gas Systems | D1 | Forced - Immediate | 2021 | Coal | CC | 100 | Fossil-Steam | SERC | Off-Peak | 34.4 | 86 | 1 | 1 | 1455-Induced draft fans | D1-Forced - Immediate | 100-Fossil-Steam
1455 | Induced draft fans | Boiler | Boiler Air and Gas Systems | D1 | Forced - Immediate | 2021 | Coal | CC | 100 | Fossil-Steam | TRE | Off-Peak | 50 | 500 | 1 | 1 | 1455-Induced draft fans | D1-Forced - Immediate | 100-Fossil-Steam
1455 | Induced draft fans | Boiler | Boiler Air and Gas Systems | D1 | Forced - Immediate | 2021 | Coal | CC | 100 | Fossil-Steam | WECC | Off-Peak | 108.6 | 12 | 1 | 1 | 1455-Induced draft fans | D1-Forced - Immediate | 100-Fossil-Steam
1455 | Induced draft fans | Boiler | Boiler Air and Gas Systems | D1 | Forced - Immediate | 2021 | Coal | CC | 100 | Fossil-Steam | WECC | Off-Peak | 146.5 | 15 | 1 | 1 | 1455-Induced draft fans | D1-Forced - Immediate | 100-Fossil-Steam
1455 | Induced draft fans | Boiler | Boiler Air and Gas Systems | D1 | Forced - Immediate | 2021 | Coal | CC | 100 | Fossil-Steam | WECC | Off-Peak | 157.6666 | 110 | 1 | 1 | 1455-Induced draft fans | D1-Forced - Immediate | 100-Fossil-Steam
1455 | Induced draft fans | Boiler | Boiler Air and Gas Systems | D1 | Forced - Immediate | 2021 | Coal | CC | 100 | Fossil-Steam | MRO | Off-Peak | 298.2 | 142 | 1 | 1 | 1455-Induced draft fans | D1-Forced - Immediate | 100-Fossil-Steam
1455 | Induced draft fans | Boiler | Boiler Air and Gas Systems | D1 | Forced - Immediate | 2021 | Coal | CC | 100 | Fossil-Steam | TRE | Off-Peak | 415.5333 | 23 | 1 | 1 | 1455-Induced draft fans | D1-Forced - Immediate | 100-Fossil-Steam
1455 | Induced draft fans | Boiler | Boiler Air and Gas Systems | D1 | Forced - Immediate | 2021 | Coal | CC | 100 | Fossil-Steam | RFC | Off-Peak | 471.9905 | 304.51 | 1 | 1 | 1455-Induced draft fans | D1-Forced - Immediate | 100-Fossil-Steam
1455 | Induced draft fans | Boiler | Boiler Air and Gas Systems | D1 | Forced - Immediate | 2021 | Coal | CC | 100 | Fossil-Steam | MRO | Off-Peak | 1887.9998 | 240 | 1 | 1 | 1455-Induced draft fans | D1-Forced - Immediate | 100-Fossil-Steam
1455 | Induced draft fans | Boiler | Boiler Air and Gas Systems | D1 | Forced - Immediate | 2021 | Coal | CC | 100 | Fossil-Steam | RFC | Off-Peak | 3044.7166 | 31 | 1 | 1 | 1455-Induced draft fans | D1-Forced - Immediate | 100-Fossil-Steam
1455 | Induced draft fans | Boiler | Boiler Air and Gas Systems | D1 | Forced - Immediate | 2021 | Coal | CC | 100 | Fossil-Steam | TRE | Off-Peak | 3395.8167 | 13 | 1 | 1 | 1455-Induced draft fans | D1-Forced - Immediate | 100-Fossil-Steam
1455 | Induced draft fans | Boiler | Boiler Air and Gas Systems | D1 | Forced - Immediate | 2021 | Coal | CC | 100 | Fossil-Steam | WECC | Off-Peak | 3726.6666 | 260 | 1 | 1 | 1455-Induced draft fans | D1-Forced - Immediate | 100-Fossil-Steam
1455 | Induced draft fans | Boiler | Boiler Air and Gas Systems | D1 | Forced - Immediate | 2021 | Coal | CC | 100 | Fossil-Steam | MRO | Off-Peak | 105282 | 40 | 1 | 1 | 1455-Induced draft fans | D1-Forced - Immediate | 100-Fossil-Steam
1455 | Induced draft fans | Boiler | Boiler Air and Gas Systems | D1 | Forced - Immediate | 2021 | Coal | CC | 100 | Fossil-Steam | WECC | Summer | 3.0033 | 10.6 | 1 | 1 | 1455-Induced draft fans | D1-Forced - Immediate | 100-Fossil-Steam
1455 | Induced draft fans | Boiler | Boiler Air and Gas Systems | D1 | Forced - Immediate | 2021 | Coal | CC | 100 | Fossil-Steam | WECC | Summer | 6.9 | 11.5 | 1 | 1 | 1455-Induced draft fans | D1-Forced - Immediate | 100-Fossil-Steam
1455 | Induced draft fans | Boiler | Boiler Air and Gas Systems | D1 | Forced - Immediate | 2021 | Coal | CC | 100 | Fossil-Steam | TRE | Summer | 23.805 | 47.61 | 1 | 1 | 1455-Induced draft fans | D1-Forced - Immediate | 100-Fossil-Steam
1455 | Induced draft fans | Boiler | Boiler Air and Gas Systems | D1 | Forced - Immediate | 2021 | Coal | CC | 100 | Fossil-Steam | MRO | Summer | 26.0333 | 142 | 1 | 1 | 1455-Induced draft fans | D1-Forced - Immediate | 100-Fossil-Steam
1455 | Induced draft fans | Boiler | Boiler Air and Gas Systems | D1 | Forced - Immediate | 2021 | Coal | CC | 100 | Fossil-Steam | MRO | Summer | 46 | 46 | 1 | 1 | 1455-Induced draft fans | D1-Forced - Immediate | 100-Fossil-Steam
1455 | Induced draft fans | Boiler | Boiler Air and Gas Systems | D1 | Forced - Immediate | 2021 | Coal | CC | 100 | Fossil-Steam | WECC | Summer | 58.075 | 11.5 | 1 | 1 | 1455-Induced draft fans | D1-Forced - Immediate | 100-Fossil-Steam
1455 | Induced draft fans | Boiler | Boiler Air and Gas Systems | D1 | Forced - Immediate | 2021 | Coal | CC | 100 | Fossil-Steam | TRE | Summer | 61.2 | 72 | 1 | 1 | 1455-Induced draft fans | D1-Forced - Immediate | 100-Fossil-Steam
1455 | Induced draft fans | Boiler | Boiler Air and Gas Systems | D1 | Forced - Immediate | 2021 | Coal | CC | 100 | Fossil-Steam | WECC | Summer | 194.25 | 10.5 | 1 | 1 | 1455-Induced draft fans | D1-Forced - Immediate | 100-Fossil-Steam
1455 | Induced draft fans | Boiler | Boiler Air and Gas Systems | D1 | Forced - Immediate | 2021 | Coal | CC | 100 | Fossil-Steam | SERC | Summer | 227.5 | 35 | 1 | 1 | 1455-Induced draft fans | D1-Forced - Immediate | 100-Fossil-Steam
1455 | Induced draft fans | Boiler | Boiler Air and Gas Systems | D1 | Forced - Immediate | 2021 | Coal | CC | 100 | Fossil-Steam | WECC | Summer | 247.4 | 12 | 1 | 1 | 1455-Induced draft fans | D1-Forced - Immediate | 100-Fossil-Steam
1455 | Induced draft fans | Boiler | Boiler Air and Gas Systems | D1 | Forced - Immediate | 2021 | Coal | CC | 100 | Fossil-Steam | SERC | Summer | 312 | 39 | 1 | 1 | 1455-Induced draft fans | D1-Forced - Immediate | 100-Fossil-Steam
1455 | Induced draft fans | Boiler | Boiler Air and Gas Systems | D1 | Forced - Immediate | 2021 | Coal | CC | 100 | Fossil-Steam | MRO | Summer | 468 | 26 | 1 | 1 | 1455-Induced draft fans | D1-Forced - Immediate | 100-Fossil-Steam
1455 | Induced draft fans | Boiler | Boiler Air and Gas Systems | D1 | Forced - Immediate | 2021 | Coal | CC | 100 | Fossil-Steam | RFC | Summer | 522.1333 | 44 | 1 | 1 | 1455-Induced draft fans | D1-Forced - Immediate | 100-Fossil-Steam
1455 | Induced draft fans | Boiler | Boiler Air and Gas Systems | D1 | Forced - Immediate | 2021 | Coal | CC | 100 | Fossil-Steam | MRO | Summer | 943.7333 | 16 | 1 | 1 | 1455-Induced draft fans | D1-Forced - Immediate | 100-Fossil-Steam
1455 | Induced draft fans | Boiler | Boiler Air and Gas Systems | D1 | Forced - Immediate | 2021 | Coal | CC | 100 | Fossil-Steam | MRO | Summer | 1242.0833 | 11 | 1 | 1 | 1455-Induced draft fans | D1-Forced - Immediate | 100-Fossil-Steam
1455 | Induced draft fans | Boiler | Boiler Air and Gas Systems | D1 | Forced - Immediate | 2021 | Coal | CC | 100 | Fossil-Steam | MRO | Summer | 5282 | 76 | 1 | 1 | 1455-Induced draft fans | D1-Forced - Immediate | 100-Fossil-Steam
1455 | Induced draft fans | Boiler | Boiler Air and Gas Systems | D1 | Forced - Immediate | 2021 | Coal | CC | 100 | Fossil-Steam | SERC | Summer | 5624.6333 | 38 | 1 | 1 | 1455-Induced draft fans | D1-Forced - Immediate | 100-Fossil-Steam
1455 | Induced draft fans | Boiler | Boiler Air and Gas Systems | D1 | Forced - Immediate | 2021 | Coal | CC | 100 | Fossil-Steam | TRE | Summer | 7580.1215 | 20.01 | 1 | 1 | 1455-Induced draft fans | D1-Forced - Immediate | 100-Fossil-Steam
1455 | Induced draft fans | Boiler | Boiler Air and Gas Systems | D1 | Forced - Immediate | 2021 | Coal | CC | 100 | Fossil-Steam | RFC | Summer | 11857 | 167 | 1 | 1 | 1455-Induced draft fans | D1-Forced - Immediate | 100-Fossil-Steam
1455 | Induced draft fans | Boiler | Boiler Air and Gas Systems | D1 | Forced - Immediate | 2021 | Coal | CC | 100 | Fossil-Steam | WECC | Winter | 115.85 | 10.5 | 1 | 1 | 1455-Induced draft fans | D1-Forced - Immediate | 100-Fossil-Steam
1455 | Induced draft fans | Boiler | Boiler Air and Gas Systems | D1 | Forced - Immediate | 2021 | Coal | CC | 100 | Fossil-Steam | WECC | Winter | 116.2 | 12 | 1 | 1 | 1455-Induced draft fans | D1-Forced - Immediate | 100-Fossil-Steam
1455 | Induced draft fans | Boiler | Boiler Air and Gas Systems | D1 | Forced - Immediate | 2021 | Coal | CC | 100 | Fossil-Steam | RFC | Winter | 327.1667 | 26 | 1 | 1 | 1455-Induced draft fans | D1-Forced - Immediate | 100-Fossil-Steam
1455 | Induced draft fans | Boiler | Boiler Air and Gas Systems | D1 | Forced - Immediate | 2021 | Coal | CC | 100 | Fossil-Steam | TRE | Winter | 513.3 | 29 | 1 | 1 | 1455-Induced draft fans | D1-Forced - Immediate | 100-Fossil-Steam
1455 | Induced draft fans | Boiler | Boiler Air and Gas Systems | D1 | Forced - Immediate | 2021 | Coal | CC | 100 | Fossil-Steam | MRO | Winter | 618.4833 | 43 | 1 | 1 | 1455-Induced draft fans | D1-Forced - Immediate | 100-Fossil-Steam
1455 | Induced draft fans | Boiler | Boiler Air and Gas Systems | D1 | Forced - Immediate | 2021 | Coal | CC | 100 | Fossil-Steam | RFC | Winter | 805.5 | 6 | 1 | 1 | 1455-Induced draft fans | D1-Forced - Immediate | 100-Fossil-Steam
1455 | Induced draft fans | Boiler | Boiler Air and Gas Systems | D1 | Forced - Immediate | 2021 | Coal | LI | 100 | Fossil-Steam | MRO | Off-Peak | 12092.4999 | 150 | 1 | 1 | 1455-Induced draft fans | D1-Forced - Immediate | 100-Fossil-Steam
1455 | Induced draft fans | Boiler | Boiler Air and Gas Systems | D1 | Forced - Immediate | 2021 | Coal | LI | 100 | Fossil-Steam | MRO | Summer | 486.6666 | 200 | 1 | 1 | 1455-Induced draft fans | D1-Forced - Immediate | 100-Fossil-Steam
1455 | Induced draft fans | Boiler | Boiler Air and Gas Systems | D2 | Forced - Delayed | 2021 | Coal | CC | 100 | Fossil-Steam | RFC | Summer | 4380.633 | 465.2 | 1 | 1 | 1455-Induced draft fans | D2-Forced - Delayed | 100-Fossil-Steam
1455 | Induced draft fans | Boiler | Boiler Air and Gas Systems | D2 | Forced - Delayed | 2021 | Coal | LI | 100 | Fossil-Steam | TRE | Off-Peak | 382.5 | 54 | 1 | 1 | 1455-Induced draft fans | D2-Forced - Delayed | 100-Fossil-Steam
1455 | Induced draft fans | Boiler | Boiler Air and Gas Systems | D2 | Forced - Delayed | 2021 | Coal | LI | 100 | Fossil-Steam | TRE | Off-Peak | 807.2167 | 11 | 1 | 1 | 1455-Induced draft fans | D2-Forced - Delayed | 100-Fossil-Steam
1455 | Induced draft fans | Boiler | Boiler Air and Gas Systems | D2 | Forced - Delayed | 2021 | Coal | LI | 100 | Fossil-Steam | TRE | Off-Peak | 3707 | 55 | 1 | 1 | 1455-Induced draft fans | D2-Forced - Delayed | 100-Fossil-Steam
1455 | Induced draft fans | Boiler | Boiler Air and Gas Systems | D2 | Forced - Delayed | 2021 | Coal | LI | 100 | Fossil-Steam | TRE | Summer | 54.9167 | 5 | 1 | 1 | 1455-Induced draft fans | D2-Forced - Delayed | 100-Fossil-Steam
1455 | Induced draft fans | Boiler | Boiler Air and Gas Systems | D2 | Forced - Delayed | 2021 | Coal | LI | 100 | Fossil-Steam | TRE | Summer | 99.6667 | 20 | 1 | 1 | 1455-Induced draft fans | D2-Forced - Delayed | 100-Fossil-Steam
1455 | Induced draft fans | Boiler | Boiler Air and Gas Systems | D2 | Forced - Delayed | 2021 | Coal | LI | 100 | Fossil-Steam | TRE | Summer | 318.8333 | 10 | 1 | 1 | 1455-Induced draft fans | D2-Forced - Delayed | 100-Fossil-Steam
1455 | Induced draft fans | Boiler | Boiler Air and Gas Systems | D2 | Forced - Delayed | 2021 | Coal | LI | 100 | Fossil-Steam | TRE | Summer | 388.5333 | 16 | 1 | 1 | 1455-Induced draft fans | D2-Forced - Delayed | 100-Fossil-Steam
1455 | Induced draft fans | Boiler | Boiler Air and Gas Systems | D2 | Forced - Delayed | 2021 | Coal | LI | 100 | Fossil-Steam | TRE | Summer | 634.4666 | 31 | 1 | 1 | 1455-Induced draft fans | D2-Forced - Delayed | 100-Fossil-Steam
1455 | Induced draft fans | Boiler | Boiler Air and Gas Systems | D2 | Forced - Delayed | 2021 | Coal | LI | 100 | Fossil-Steam | TRE | Winter | 20.4167 | 5 | 1 | 1 | 1455-Induced draft fans | D2-Forced - Delayed | 100-Fossil-Steam
1455 | Induced draft fans | Boiler | Boiler Air and Gas Systems | D2 | Forced - Delayed | 2021 | Coal | LI | 100 | Fossil-Steam | TRE | Winter | 210 | 42 | 1 | 1 | 1455-Induced draft fans | D2-Forced - Delayed | 100-Fossil-Steam
1455 | Induced draft fans | Boiler | Boiler Air and Gas Systems | D2 | Forced - Delayed | 2021 | Coal | LI | 100 | Fossil-Steam | TRE | Winter | 333.2333 | 26 | 1 | 1 | 1455-Induced draft fans | D2-Forced - Delayed | 100-Fossil-Steam
1455 | Induced draft fans | Boiler | Boiler Air and Gas Systems | D2 | Forced - Delayed | 2021 | Coal | LI | 100 | Fossil-Steam | TRE | Winter | 2303.4667 | 32 | 1 | 1 | 1455-Induced draft fans | D2-Forced - Delayed | 100-Fossil-Steam
1455 | Induced draft fans | Boiler | Boiler Air and Gas Systems | U1 | Forced - Immediate | 2021 | Coal | CC | 100 | Fossil-Steam | WECC | Winter | 35475 | 220 | 1 | 1 | 1455-Induced draft fans | U1-Forced - Immediate | 100-Fossil-Steam
1455 | Induced draft fans | Boiler | Boiler Air and Gas Systems | U1 | Forced - Immediate | 2021 | Other | BM | 100 | Fossil-Steam | WECC | Off-Peak | 579.2441 | 63.77 | 1 | 1 | 1455-Induced draft fans | U1-Forced - Immediate | 100-Fossil-Steam
1455 | Induced draft fans | Boiler | Boiler Air and Gas Systems | D1 | Forced - Immediate | 2021 | Coal | CC | 650 | Fluidized Bed | SERC | Winter | 0.18133 | 0.64 | 1 | 1 | 1455-Induced draft fans | D1-Forced - Immediate | 650-Fluidized Bed
1455 | Induced draft fans | Boiler | Boiler Air and Gas Systems | U1 | Forced - Immediate | 2021 | Coal | CC | 650 | Fluidized Bed | RFC | Summer | 42.7916 | 32.5 | 1 | 1 | 1455-Induced draft fans | U1-Forced - Immediate | 650-Fluidized Bed
1455 | Induced draft fans | Boiler | Boiler Air and Gas Systems | D1 | Forced - Immediate | 2021 | Coal | CC | 650 | Fluidized Bed | RFC | Off-Peak | 261.75 | 45 | 1 | 1 | 1455-Induced draft fans | D1-Forced - Immediate | 650-Fluidized Bed
1455 | Induced draft fans | Boiler | Boiler Air and Gas Systems | D1 | Forced - Immediate | 2021 | Coal | CC | 650 | Fluidized Bed | RFC | Winter | 665.8333 | 50 | 1 | 1 | 1455-Induced draft fans | D1-Forced - Immediate | 650-Fluidized Bed
1455 | Induced draft fans | Boiler | Boiler Air and Gas Systems | U2 | Forced - Delayed | 2021 | Other | BM | 650 | Fluidized Bed | WECC | Off-Peak | 190.35 | 24.3 | 1 | 1 | 1455-Induced draft fans | U2-Forced - Delayed | 650-Fluidized Bed
1455 | Induced draft fans | Boiler | Boiler Air and Gas Systems | D1 | Forced - Immediate | 2021 | Coal | OS | 800 | Miscellaneous | NPCC | Winter | 765.6667 | 20 | 1 | 1 | 1455-Induced draft fans | D1-Forced - Immediate | 800-Miscellaneous
1455 | Induced draft fans | Boiler | Boiler Air and Gas Systems | D1 | Forced - Immediate | 2021 | Coal | OS | 800 | Miscellaneous | NPCC | Summer | 736.05 | 21 | 1 | 1 | 1455-Induced draft fans | D1-Forced - Immediate | 800-Miscellaneous
1455 | Induced draft fans | Boiler | Boiler Air and Gas Systems | D1 | Forced - Immediate | 2021 | Coal | CC | 810 | Multi-boiler/Multi-turbine | MRO | Off-Peak | 3891 | 90 | 1 | 1 | 1455-Induced draft fans | D1-Forced - Immediate | 810-Multi-boiler/Multi-turbine
1455 | Induced draft fans | Boiler | Boiler Air and Gas Systems | D1 | Forced - Immediate | 2021 | Coal | CC | 810 | Multi-boiler/Multi-turbine | SERC | Winter | 182.3831 | 353 | 1 | 1 | 1455-Induced draft fans | D1-Forced - Immediate | 810-Multi-boiler/Multi-turbine
1455 | Induced draft fans | Boiler | Boiler Air and Gas Systems | D1 | Forced - Immediate | 2021 | Coal | CC | 810 | Multi-boiler/Multi-turbine | RFC | Winter | 720 | 80 | 1 | 1 | 1455-Induced draft fans | D1-Forced - Immediate | 810-Multi-boiler/Multi-turbine
1455 | Induced draft fans | Boiler | Boiler Air and Gas Systems | D1 | Forced - Immediate | 2021 | Coal | CC | 810 | Multi-boiler/Multi-turbine | RFC | Summer | 367.5 | 150 | 1 | 1 | 1455-Induced draft fans | D1-Forced - Immediate | 810-Multi-boiler/Multi-turbine
1455 | Induced draft fans | Boiler | Boiler Air and Gas Systems | D1 | Forced - Immediate | 2021 | Coal | CC | 810 | Multi-boiler/Multi-turbine | SERC | Winter | 6230.3999 | 288 | 1 | 1 | 1455-Induced draft fans | D1-Forced - Immediate | 810-Multi-boiler/Multi-turbine
1455 | Induced draft fans | Boiler | Boiler Air and Gas Systems | D1 | Forced - Immediate | 2021 | Coal | CC | 810 | Multi-boiler/Multi-turbine | RFC | Off-Peak | 2582.4999 | 150 | 1 | 1 | 1455-Induced draft fans | D1-Forced - Immediate | 810-Multi-boiler/Multi-turbine
1455 | Induced draft fans | Boiler | Boiler Air and Gas Systems | D1 | Forced - Immediate | 2021 | Coal | CC | 810 | Multi-boiler/Multi-turbine | SERC | Winter | 9570.7999 | 213 | 1 | 1 | 1455-Induced draft fans | D1-Forced - Immediate | 810-Multi-boiler/Multi-turbine
1455 | Induced draft fans | Boiler | Boiler Air and Gas Systems | D1 | Forced - Immediate | 2021 | Coal | CC | 810 | Multi-boiler/Multi-turbine | SERC | Off-Peak | 877.8 | 154 | 1 | 1 | 1455-Induced draft fans | D1-Forced - Immediate | 810-Multi-boiler/Multi-turbine
1455 | Induced draft fans | Boiler | Boiler Air and Gas Systems | D1 | Forced - Immediate | 2021 | Coal | CC | 810 | Multi-boiler/Multi-turbine | RFC | Off-Peak | 742.6666 | 40 | 1 | 1 | 1455-Induced draft fans | D1-Forced - Immediate | 810-Multi-boiler/Multi-turbine
1456 | Induced draft fan dampers | Boiler | Boiler Air and Gas Systems | D1 | Forced - Immediate | 2021 | Coal | CC | 100 | Fossil-Steam | SERC | Off-Peak | 124.1999 | 324 | 1 | 1 | 1456-Induced draft fan dampers | D1-Forced - Immediate | 100-Fossil-Steam
1456 | Induced draft fan dampers | Boiler | Boiler Air and Gas Systems | D1 | Forced - Immediate | 2021 | Coal | CC | 100 | Fossil-Steam | SERC | Off-Peak | 687.5833 | 223 | 1 | 1 | 1456-Induced draft fan dampers | D1-Forced - Immediate | 100-Fossil-Steam
1456 | Induced draft fan dampers | Boiler | Boiler Air and Gas Systems | D1 | Forced - Immediate | 2021 | Coal | CC | 100 | Fossil-Steam | TRE | Off-Peak | 693 | 165 | 1 | 1 | 1456-Induced draft fan dampers | D1-Forced - Immediate | 100-Fossil-Steam
1456 | Induced draft fan dampers | Boiler | Boiler Air and Gas Systems | D1 | Forced - Immediate | 2021 | Coal | CC | 100 | Fossil-Steam | SERC | Summer | 258.3333 | 100 | 1 | 1 | 1456-Induced draft fan dampers | D1-Forced - Immediate | 100-Fossil-Steam
1456 | Induced draft fan dampers | Boiler | Boiler Air and Gas Systems | U1 | Forced - Immediate | 2021 | Coal | CC | 100 | Fossil-Steam | MRO | Off-Peak | 3221.4997 | 510 | 1 | 1 | 1456-Induced draft fan dampers | U1-Forced - Immediate | 100-Fossil-Steam
1456 | Induced draft fan dampers | Boiler | Boiler Air and Gas Systems | D1 | Forced - Immediate | 2021 | Coal | CC | 100 | Fossil-Steam | SERC | Summer | 100543.75 | 125 | 1 | 1 | 1456-Induced draft fan dampers | D1-Forced - Immediate | 100-Fossil-Steam
1456 | Induced draft fan dampers | Boiler | Boiler Air and Gas Systems | D2 | Forced - Delayed | 2021 | Coal | LI | 100 | Fossil-Steam | TRE | Winter | 2721.6664 | 355 | 1 | 1 | 1456-Induced draft fan dampers | D2-Forced - Delayed | 100-Fossil-Steam
1456 | Induced draft fan dampers | Boiler | Boiler Air and Gas Systems | D1 | Forced - Immediate | 2021 | Coal | CC | 100 | Fossil-Steam | TRE | Off-Peak | 181.9999 | 210 | 1 | 1 | 1456-Induced draft fan dampers | D1-Forced - Immediate | 100-Fossil-Steam
1456 | Induced draft fan dampers | Boiler | Boiler Air and Gas Systems | D1 | Forced - Immediate | 2021 | Coal | CC | 100 | Fossil-Steam | WECC | Off-Peak | 46609.5 | 69 | 1 | 1 | 1456-Induced draft fan dampers | D1-Forced - Immediate | 100-Fossil-Steam
1456 | Induced draft fan dampers | Boiler | Boiler Air and Gas Systems | D1 | Forced - Immediate | 2021 | Coal | CC | 100 | Fossil-Steam | WECC | Winter | 1523.1332 | 134 | 1 | 1 | 1456-Induced draft fan dampers | D1-Forced - Immediate | 100-Fossil-Steam
1456 | Induced draft fan dampers | Boiler | Boiler Air and Gas Systems | U1 | Forced - Immediate | 2021 | Coal | CC | 100 | Fossil-Steam | SERC | Winter | 9404.8185 | 814.27 | 1 | 1 | 1456-Induced draft fan dampers | U1-Forced - Immediate | 100-Fossil-Steam
1456 | Induced draft fan dampers | Boiler | Boiler Air and Gas Systems | D1 | Forced - Immediate | 2021 | Coal | CC | 100 | Fossil-Steam | RFC | Off-Peak | 1632.2833 | 119 | 1 | 1 | 1456-Induced draft fan dampers | D1-Forced - Immediate | 100-Fossil-Steam
1456 | Induced draft fan dampers | Boiler | Boiler Air and Gas Systems | D1 | Forced - Immediate | 2021 | Coal | CC | 100 | Fossil-Steam | SERC | Summer | 8382.5 | 35 | 1 | 1 | 1456-Induced draft fan dampers | D1-Forced - Immediate | 100-Fossil-Steam
1456 | Induced draft fan dampers | Boiler | Boiler Air and Gas Systems | D1 | Forced - Immediate | 2021 | Coal | CC | 100 | Fossil-Steam | WECC | Winter | 208.75 | 75 | 1 | 1 | 1456-Induced draft fan dampers | D1-Forced - Immediate | 100-Fossil-Steam
1456 | Induced draft fan dampers | Boiler | Boiler Air and Gas Systems | U1 | Forced - Immediate | 2021 | Coal | CC | 100 | Fossil-Steam | RFC | Off-Peak | 23596.625 | 558.5 | 1 | 1 | 1456-Induced draft fan dampers | U1-Forced - Immediate | 100-Fossil-Steam
1456 | Induced draft fan dampers | Boiler | Boiler Air and Gas Systems | D1 | Forced - Immediate | 2021 | Coal | CC | 100 | Fossil-Steam | NPCC | Winter | 958.8 | 68 | 1 | 1 | 1456-Induced draft fan dampers | D1-Forced - Immediate | 100-Fossil-Steam
1456 | Induced draft fan dampers | Boiler | Boiler Air and Gas Systems | D1 | Forced - Immediate | 2021 | Coal | CC | 100 | Fossil-Steam | SERC | Winter | 1220.8333 | 50 | 1 | 1 | 1456-Induced draft fan dampers | D1-Forced - Immediate | 100-Fossil-Steam
1456 | Induced draft fan dampers | Boiler | Boiler Air and Gas Systems | D1 | Forced - Immediate | 2021 | Coal | CC | 100 | Fossil-Steam | SERC | Winter | 9721.25 | 55 | 1 | 1 | 1456-Induced draft fan dampers | D1-Forced - Immediate | 100-Fossil-Steam
1456 | Induced draft fan dampers | Boiler | Boiler Air and Gas Systems | D1 | Forced - Immediate | 2021 | Coal | CC | 100 | Fossil-Steam | SERC | Summer | 1856.25 | 75 | 1 | 1 | 1456-Induced draft fan dampers | D1-Forced - Immediate | 100-Fossil-Steam
1456 | Induced draft fan dampers | Boiler | Boiler Air and Gas Systems | SF | Startup Failure | 2021 | Coal | CC | 100 | Fossil-Steam | SERC | Winter | 2799.9999 | 336 | 1 | 1 | 1456-Induced draft fan dampers | SF-Startup Failure | 100-Fossil-Steam
1456 | Induced draft fan dampers | Boiler | Boiler Air and Gas Systems | D1 | Forced - Immediate | 2021 | Coal | CC | 100 | Fossil-Steam | SERC | Winter | 10312.9166 | 53 | 1 | 1 | 1456-Induced draft fan dampers | D1-Forced - Immediate | 100-Fossil-Steam
1456 | Induced draft fan dampers | Boiler | Boiler Air and Gas Systems | U1 | Forced - Immediate | 2021 | Coal | CC | 100 | Fossil-Steam | TRE | Off-Peak | 3179.25 | 785 | 1 | 1 | 1456-Induced draft fan dampers | U1-Forced - Immediate | 100-Fossil-Steam
1456 | Induced draft fan dampers | Boiler | Boiler Air and Gas Systems | D1 | Forced - Immediate | 2021 | Coal | CC | 100 | Fossil-Steam | RFC | Off-Peak | 2082.5 | 119 | 1 | 1 | 1456-Induced draft fan dampers | D1-Forced - Immediate | 100-Fossil-Steam
1456 | Induced draft fan dampers | Boiler | Boiler Air and Gas Systems | D1 | Forced - Immediate | 2021 | Coal | CC | 100 | Fossil-Steam | RFC | Off-Peak | 3776.2666 | 119 | 1 | 1 | 1456-Induced draft fan dampers | D1-Forced - Immediate | 100-Fossil-Steam
1456 | Induced draft fan dampers | Boiler | Boiler Air and Gas Systems | D1 | Forced - Immediate | 2021 | Coal | CC | 100 | Fossil-Steam | SERC | Summer | 19.1667 | 50 | 1 | 1 | 1456-Induced draft fan dampers | D1-Forced - Immediate | 100-Fossil-Steam
1456 | Induced draft fan dampers | Boiler | Boiler Air and Gas Systems | D1 | Forced - Immediate | 2021 | Coal | CC | 100 | Fossil-Steam | WECC | Winter | 17.8333 | 10 | 1 | 1 | 1456-Induced draft fan dampers | D1-Forced - Immediate | 100-Fossil-Steam
1456 | Induced draft fan dampers | Boiler | Boiler Air and Gas Systems | D1 | Forced - Immediate | 2021 | Coal | CC | 100 | Fossil-Steam | WECC | Winter | 414.225 | 131.5 | 1 | 1 | 1456-Induced draft fan dampers | D1-Forced - Immediate | 100-Fossil-Steam
1456 | Induced draft fan dampers | Boiler | Boiler Air and Gas Systems | D1 | Forced - Immediate | 2021 | Coal | CC | 100 | Fossil-Steam | WECC | Winter | 10057.0664 | 346 | 1 | 1 | 1456-Induced draft fan dampers | D1-Forced - Immediate | 100-Fossil-Steam
1456 | Induced draft fan dampers | Boiler | Boiler Air and Gas Systems | U1 | Forced - Immediate | 2021 | Coal | CC | 100 | Fossil-Steam | SERC | Winter | 28563.8 | 502 | 1 | 1 | 1456-Induced draft fan dampers | U1-Forced - Immediate | 100-Fossil-Steam
1456 | Induced draft fan dampers | Boiler | Boiler Air and Gas Systems | U1 | Forced - Immediate | 2021 | Coal | CC | 100 | Fossil-Steam | RFC | Off-Peak | 3686.4999 | 219 | 1 | 1 | 1456-Induced draft fan dampers | U1-Forced - Immediate | 100-Fossil-Steam
1456 | Induced draft fan dampers | Boiler | Boiler Air and Gas Systems | D1 | Forced - Immediate | 2021 | Coal | CC | 100 | Fossil-Steam | SERC | Summer | 8.3333 | 50 | 1 | 1 | 1456-Induced draft fan dampers | D1-Forced - Immediate | 100-Fossil-Steam
1456 | Induced draft fan dampers | Boiler | Boiler Air and Gas Systems | D1 | Forced - Immediate | 2021 | Coal | CC | 100 | Fossil-Steam | WECC | Winter | 366.7499 | 135 | 1 | 1 | 1456-Induced draft fan dampers | D1-Forced - Immediate | 100-Fossil-Steam
1456 | Induced draft fan dampers | Boiler | Boiler Air and Gas Systems | D1 | Forced - Immediate | 2021 | Coal | CC | 100 | Fossil-Steam | WECC | Winter | 711.7666 | 326 | 1 | 1 | 1456-Induced draft fan dampers | D1-Forced - Immediate | 100-Fossil-Steam
1456 | Induced draft fan dampers | Boiler | Boiler Air and Gas Systems | D1 | Forced - Immediate | 2021 | Coal | CC | 100 | Fossil-Steam | WECC | Winter | 3430.4 | 128 | 1 | 1 | 1456-Induced draft fan dampers | D1-Forced - Immediate | 100-Fossil-Steam
1456 | Induced draft fan dampers | Boiler | Boiler Air and Gas Systems | D1 | Forced - Immediate | 2021 | Coal | CC | 100 | Fossil-Steam | WECC | Winter | 6838 | 130 | 1 | 1 | 1456-Induced draft fan dampers | D1-Forced - Immediate | 100-Fossil-Steam
1456 | Induced draft fan dampers | Boiler | Boiler Air and Gas Systems | D1 | Forced - Immediate | 2021 | Coal | CC | 100 | Fossil-Steam | SERC | Winter | 26964.75 | 45 | 1 | 1 | 1456-Induced draft fan dampers | D1-Forced - Immediate | 100-Fossil-Steam
1456 | Induced draft fan dampers | Boiler | Boiler Air and Gas Systems | U1 | Forced - Immediate | 2021 | Gas | GG | 100 | Fossil-Steam | SERC | Off-Peak | 980.4 | 258 | 1 | 1 | 1456-Induced draft fan dampers | U1-Forced - Immediate | 100-Fossil-Steam
1456 | Induced draft fan dampers | Boiler | Boiler Air and Gas Systems | D1 | Forced - Immediate | 2021 | Coal | CC | 100 | Fossil-Steam | WECC | Off-Peak | 2470.125 | 1.5 | 1 | 1 | 1456-Induced draft fan dampers | D1-Forced - Immediate | 100-Fossil-Steam
1456 | Induced draft fan dampers | Boiler | Boiler Air and Gas Systems | D1 | Forced - Immediate | 2021 | Coal | CC | 100 | Fossil-Steam | SERC | Off-Peak | 25158.3333 | 50 | 1 | 1 | 1456-Induced draft fan dampers | D1-Forced - Immediate | 100-Fossil-Steam
1456 | Induced draft fan dampers | Boiler | Boiler Air and Gas Systems | D1 | Forced - Immediate | 2021 | Coal | CC | 100 | Fossil-Steam | SERC | Summer | 16743.3333 | 40 | 1 | 1 | 1456-Induced draft fan dampers | D1-Forced - Immediate | 100-Fossil-Steam
1456 | Induced draft fan dampers | Boiler | Boiler Air and Gas Systems | D1 | Forced - Immediate | 2021 | Coal | CC | 100 | Fossil-Steam | RFC | Off-Peak | 1440 | 60 | 1 | 1 | 1456-Induced draft fan dampers | D1-Forced - Immediate | 100-Fossil-Steam
1456 | Induced draft fan dampers | Boiler | Boiler Air and Gas Systems | D1 | Forced - Immediate | 2021 | Coal | CC | 100 | Fossil-Steam | SERC | Off-Peak | 2396.533 | 473 | 1 | 1 | 1456-Induced draft fan dampers | D1-Forced - Immediate | 100-Fossil-Steam
1456 | Induced draft fan dampers | Boiler | Boiler Air and Gas Systems | U1 | Forced - Immediate | 2021 | Coal | CC | 100 | Fossil-Steam | SERC | Off-Peak | 3547.2 | 739 | 1 | 1 | 1456-Induced draft fan dampers | U1-Forced - Immediate | 100-Fossil-Steam
1456 | Induced draft fan dampers | Boiler | Boiler Air and Gas Systems | D1 | Forced - Immediate | 2021 | Coal | CC | 100 | Fossil-Steam | MRO | Off-Peak | 825.93 | 13.3 | 1 | 1 | 1456-Induced draft fan dampers | D1-Forced - Immediate | 100-Fossil-Steam
1456 | Induced draft fan dampers | Boiler | Boiler Air and Gas Systems | U1 | Forced - Immediate | 2021 | Coal | CC | 100 | Fossil-Steam | SERC | Winter | 2827.9332 | 502 | 1 | 1 | 1456-Induced draft fan dampers | U1-Forced - Immediate | 100-Fossil-Steam
1456 | Induced draft fan dampers | Boiler | Boiler Air and Gas Systems | D1 | Forced - Immediate | 2021 | Coal | CC | 100 | Fossil-Steam | SERC | Summer | 576 | 24 | 1 | 1 | 1456-Induced draft fan dampers | D1-Forced - Immediate | 100-Fossil-Steam
1456 | Induced draft fan dampers | Boiler | Boiler Air and Gas Systems | D1 | Forced - Immediate | 2021 | Coal | CC | 100 | Fossil-Steam | SERC | Winter | 15244.1666 | 55 | 1 | 1 | 1456-Induced draft fan dampers | D1-Forced - Immediate | 100-Fossil-Steam
1456 | Induced draft fan dampers | Boiler | Boiler Air and Gas Systems | U1 | Forced - Immediate | 2021 | Coal | CC | 100 | Fossil-Steam | SERC | Off-Peak | 33223.7662 | 673 | 1 | 1 | 1456-Induced draft fan dampers | U1-Forced - Immediate | 100-Fossil-Steam
1456 | Induced draft fan dampers | Boiler | Boiler Air and Gas Systems | U3 | Forced - Postponed | 2021 | Coal | CC | 100 | Fossil-Steam | WECC | Winter | 10815.5 | 446 | 1 | 1 | 1456-Induced draft fan dampers | U3-Forced - Postponed | 100-Fossil-Steam
1456 | Induced draft fan dampers | Boiler | Boiler Air and Gas Systems | D1 | Forced - Immediate | 2021 | Coal | CC | 100 | Fossil-Steam | TRE | Off-Peak | 234.9999 | 141 | 1 | 1 | 1456-Induced draft fan dampers | D1-Forced - Immediate | 100-Fossil-Steam
1456 | Induced draft fan dampers | Boiler | Boiler Air and Gas Systems | D1 | Forced - Immediate | 2021 | Coal | CC | 100 | Fossil-Steam | SERC | Off-Peak | 281.25 | 25 | 1 | 1 | 1456-Induced draft fan dampers | D1-Forced - Immediate | 100-Fossil-Steam
1456 | Induced draft fan dampers | Boiler | Boiler Air and Gas Systems | D1 | Forced - Immediate | 2021 | Coal | CC | 100 | Fossil-Steam | RFC | Off-Peak | 2329 | 60 | 1 | 1 | 1456-Induced draft fan dampers | D1-Forced - Immediate | 100-Fossil-Steam
1456 | Induced draft fan dampers | Boiler | Boiler Air and Gas Systems | D1 | Forced - Immediate | 2021 | Coal | CC | 100 | Fossil-Steam | WECC | Off-Peak | 3417.6667 | 4 | 1 | 1 | 1456-Induced draft fan dampers | D1-Forced - Immediate | 100-Fossil-Steam
1456 | Induced draft fan dampers | Boiler | Boiler Air and Gas Systems | D1 | Forced - Immediate | 2021 | Coal | CC | 100 | Fossil-Steam | MRO | Summer | 1241.3216 | 103.3 | 1 | 1 | 1456-Induced draft fan dampers | D1-Forced - Immediate | 100-Fossil-Steam
1456 | Induced draft fan dampers | Boiler | Boiler Air and Gas Systems | D1 | Forced - Immediate | 2021 | Coal | CC | 100 | Fossil-Steam | SERC | Winter | 8635 | 55 | 1 | 1 | 1456-Induced draft fan dampers | D1-Forced - Immediate | 100-Fossil-Steam
1456 | Induced draft fan dampers | Boiler | Boiler Air and Gas Systems | D1 | Forced - Immediate | 2021 | Coal | CC | 100 | Fossil-Steam | SERC | Winter | 10816.6666 | 50 | 1 | 1 | 1456-Induced draft fan dampers | D1-Forced - Immediate | 100-Fossil-Steam
1456 | Induced draft fan dampers | Boiler | Boiler Air and Gas Systems | U1 | Forced - Immediate | 2021 | Coal | CC | 100 | Fossil-Steam | RFC | Off-Peak | 310.2499 | 219 | 1 | 1 | 1456-Induced draft fan dampers | U1-Forced - Immediate | 100-Fossil-Steam
1456 | Induced draft fan dampers | Boiler | Boiler Air and Gas Systems | D1 | Forced - Immediate | 2021 | Coal | OS | 800 | Miscellaneous | RFC | Summer | 1799.6667 | 20 | 1 | 1 | 1456-Induced draft fan dampers | D1-Forced - Immediate | 800-Miscellaneous
1457 | Induced draft fan lubrication systems | Boiler | Boiler Air and Gas Systems | D1 | Forced - Immediate | 2021 | Coal | LI | 100 | Fossil-Steam | TRE | Summer | 1304.1206 | 185.42 | 1 | 1 | 1457-Induced draft fan lubrication systems | D1-Forced - Immediate | 100-Fossil-Steam
1457 | Induced draft fan lubrication systems | Boiler | Boiler Air and Gas Systems | D1 | Forced - Immediate | 2021 | Gas | GG | 100 | Fossil-Steam | RFC | Summer | 8075 | 500 | 1 | 1 | 1457-Induced draft fan lubrication systems | D1-Forced - Immediate | 100-Fossil-Steam
1457 | Induced draft fan lubrication systems | Boiler | Boiler Air and Gas Systems | D1 | Forced - Immediate | 2021 | Coal | CC | 100 | Fossil-Steam | WECC | Off-Peak | 886.8 | 72 | 1 | 1 | 1457-Induced draft fan lubrication systems | D1-Forced - Immediate | 100-Fossil-Steam
1457 | Induced draft fan lubrication systems | Boiler | Boiler Air and Gas Systems | D1 | Forced - Immediate | 2021 | Coal | CC | 100 | Fossil-Steam | WECC | Off-Peak | 8939.25 | 145 | 1 | 1 | 1457-Induced draft fan lubrication systems | D1-Forced - Immediate | 100-Fossil-Steam
1457 | Induced draft fan lubrication systems | Boiler | Boiler Air and Gas Systems | U2 | Forced - Delayed | 2021 | Coal | CC | 100 | Fossil-Steam | SERC | Off-Peak | 4393.1499 | 123 | 1 | 1 | 1457-Induced draft fan lubrication systems | U2-Forced - Delayed | 100-Fossil-Steam
1457 | Induced draft fan lubrication systems | Boiler | Boiler Air and Gas Systems | D1 | Forced - Immediate | 2021 | Coal | CC | 100 | Fossil-Steam | TRE | Summer | 945.4 | 116 | 1 | 1 | 1457-Induced draft fan lubrication systems | D1-Forced - Immediate | 100-Fossil-Steam
1457 | Induced draft fan lubrication systems | Boiler | Boiler Air and Gas Systems | D1 | Forced - Immediate | 2021 | Coal | CC | 100 | Fossil-Steam | RFC | Winter | 4970 | 280 | 1 | 1 | 1457-Induced draft fan lubrication systems | D1-Forced - Immediate | 100-Fossil-Steam
1457 | Induced draft fan lubrication systems | Boiler | Boiler Air and Gas Systems | D1 | Forced - Immediate | 2021 | Coal | CC | 100 | Fossil-Steam | RFC | Winter | 1386.6664 | 400 | 1 | 1 | 1457-Induced draft fan lubrication systems | D1-Forced - Immediate | 100-Fossil-Steam
1457 | Induced draft fan lubrication systems | Boiler | Boiler Air and Gas Systems | D1 | Forced - Immediate | 2021 | Coal | LI | 100 | Fossil-Steam | MRO | Summer | 790.5 | 170 | 1 | 1 | 1457-Induced draft fan lubrication systems | D1-Forced - Immediate | 100-Fossil-Steam
1457 | Induced draft fan lubrication systems | Boiler | Boiler Air and Gas Systems | U1 | Forced - Immediate | 2021 | Coal | CC | 100 | Fossil-Steam | MRO | Off-Peak | 1189.9996 | 525 | 1 | 1 | 1457-Induced draft fan lubrication systems | U1-Forced - Immediate | 100-Fossil-Steam
1457 | Induced draft fan lubrication systems | Boiler | Boiler Air and Gas Systems | U1 | Forced - Immediate | 2021 | Gas | GG | 100 | Fossil-Steam | RFC | Summer | 54924.7999 | 76.8 | 1 | 1 | 1457-Induced draft fan lubrication systems | U1-Forced - Immediate | 100-Fossil-Steam
1457 | Induced draft fan lubrication systems | Boiler | Boiler Air and Gas Systems | D1 | Forced - Immediate | 2021 | Coal | CC | 100 | Fossil-Steam | MRO | Summer | 537.5583 | 128.5 | 1 | 1 | 1457-Induced draft fan lubrication systems | D1-Forced - Immediate | 100-Fossil-Steam
1457 | Induced draft fan lubrication systems | Boiler | Boiler Air and Gas Systems | D1 | Forced - Immediate | 2021 | Coal | CC | 100 | Fossil-Steam | SERC | Summer | 864 | 36 | 1 | 1 | 1457-Induced draft fan lubrication systems | D1-Forced - Immediate | 100-Fossil-Steam
1457 | Induced draft fan lubrication systems | Boiler | Boiler Air and Gas Systems | D1 | Forced - Immediate | 2021 | Gas | GG | 100 | Fossil-Steam | SERC | Off-Peak | 283.5 | 189 | 1 | 1 | 1457-Induced draft fan lubrication systems | D1-Forced - Immediate | 100-Fossil-Steam
1457 | Induced draft fan lubrication systems | Boiler | Boiler Air and Gas Systems | U1 | Forced - Immediate | 2021 | Coal | CC | 100 | Fossil-Steam | SERC | Winter | 9150.6496 | 557.4 | 1 | 1 | 1457-Induced draft fan lubrication systems | U1-Forced - Immediate | 100-Fossil-Steam
1457 | Induced draft fan lubrication systems | Boiler | Boiler Air and Gas Systems | U1 | Forced - Immediate | 2021 | Coal | CC | 100 | Fossil-Steam | RFC | Winter | 22037.4 | 636 | 1 | 1 | 1457-Induced draft fan lubrication systems | U1-Forced - Immediate | 100-Fossil-Steam
1457 | Induced draft fan lubrication systems | Boiler | Boiler Air and Gas Systems | D2 | Forced - Delayed | 2021 | Coal | CC | 100 | Fossil-Steam | SERC | Winter | 152.7166 | 119 | 1 | 1 | 1457-Induced draft fan lubrication systems | D2-Forced - Delayed | 100-Fossil-Steam
1457 | Induced draft fan lubrication systems | Boiler | Boiler Air and Gas Systems | D1 | Forced - Immediate | 2021 | Coal | CC | 100 | Fossil-Steam | RFC | Winter | 647.9166 | 311 | 1 | 1 | 1457-Induced draft fan lubrication systems | D1-Forced - Immediate | 100-Fossil-Steam
1457 | Induced draft fan lubrication systems | Boiler | Boiler Air and Gas Systems | D1 | Forced - Immediate | 2021 | Coal | CC | 100 | Fossil-Steam | MRO | Summer | 2564.0999 | 148.5 | 1 | 1 | 1457-Induced draft fan lubrication systems | D1-Forced - Immediate | 100-Fossil-Steam
1457 | Induced draft fan lubrication systems | Boiler | Boiler Air and Gas Systems | D1 | Forced - Immediate | 2021 | Coal | CC | 100 | Fossil-Steam | WECC | Off-Peak | 2683.3332 | 230 | 1 | 1 | 1457-Induced draft fan lubrication systems | D1-Forced - Immediate | 100-Fossil-Steam
1457 | Induced draft fan lubrication systems | Boiler | Boiler Air and Gas Systems | D1 | Forced - Immediate | 2021 | Coal | CC | 100 | Fossil-Steam | SERC | Summer | 694.1666 | 245 | 1 | 1 | 1457-Induced draft fan lubrication systems | D1-Forced - Immediate | 100-Fossil-Steam
1457 | Induced draft fan lubrication systems | Boiler | Boiler Air and Gas Systems | D1 | Forced - Immediate | 2021 | Coal | CC | 100 | Fossil-Steam | RFC | Off-Peak | 834.006 | 171.96 | 1 | 1 | 1457-Induced draft fan lubrication systems | D1-Forced - Immediate | 100-Fossil-Steam
1457 | Induced draft fan lubrication systems | Boiler | Boiler Air and Gas Systems | D1 | Forced - Immediate | 2021 | Coal | CC | 100 | Fossil-Steam | SERC | Winter | 1920.6 | 194 | 1 | 1 | 1457-Induced draft fan lubrication systems | D1-Forced - Immediate | 100-Fossil-Steam
1460 | Induced draft fan fouling | Boiler | Boiler Air and Gas Systems | D1 | Forced - Immediate | 2021 | Coal | CC | 100 | Fossil-Steam | SERC | Summer | 2226.25 | 15 | 1 | 1 | 1460-Induced draft fan fouling | D1-Forced - Immediate | 100-Fossil-Steam
1460 | Induced draft fan fouling | Boiler | Boiler Air and Gas Systems | D2 | Forced - Delayed | 2021 | Coal | CC | 100 | Fossil-Steam | WECC | Summer | 1951.6666 | 100 | 1 | 1 | 1460-Induced draft fan fouling | D2-Forced - Delayed | 100-Fossil-Steam
1460 | Induced draft fan fouling | Boiler | Boiler Air and Gas Systems | D2 | Forced - Delayed | 2021 | Coal | LI | 100 | Fossil-Steam | TRE | Off-Peak | 16513.2 | 88 | 1 | 1 | 1460-Induced draft fan fouling | D2-Forced - Delayed | 100-Fossil-Steam
1460 | Induced draft fan fouling | Boiler | Boiler Air and Gas Systems | SF | Startup Failure | 2021 | Coal | CC | 100 | Fossil-Steam | RFC | Off-Peak | 26772.9 | 627 | 1 | 1 | 1460-Induced draft fan fouling | SF-Startup Failure | 100-Fossil-Steam
1460 | Induced draft fan fouling | Boiler | Boiler Air and Gas Systems | U1 | Forced - Immediate | 2021 | Coal | CC | 100 | Fossil-Steam | WECC | Summer | 168.9999 | 156 | 1 | 1 | 1460-Induced draft fan fouling | U1-Forced - Immediate | 100-Fossil-Steam
1460 | Induced draft fan fouling | Boiler | Boiler Air and Gas Systems | D2 | Forced - Delayed | 2021 | Coal | CC | 100 | Fossil-Steam | WECC | Summer | 1660.4166 | 125 | 1 | 1 | 1460-Induced draft fan fouling | D2-Forced - Delayed | 100-Fossil-Steam
1460 | Induced draft fan fouling | Boiler | Boiler Air and Gas Systems | D1 | Forced - Immediate | 2021 | Coal | CC | 100 | Fossil-Steam | WECC | Summer | 2550.3332 | 140 | 1 | 1 | 1460-Induced draft fan fouling | D1-Forced - Immediate | 100-Fossil-Steam
1460 | Induced draft fan fouling | Boiler | Boiler Air and Gas Systems | D1 | Forced - Immediate | 2021 | Coal | OS | 800 | Miscellaneous | RFC | Winter | 356.8867 | 18.8 | 1 | 1 | 1460-Induced draft fan fouling | D1-Forced - Immediate | 800-Miscellaneous
1470 | Induced draft fan motors and drives | Boiler | Boiler Air and Gas Systems | D1 | Forced - Immediate | 2021 | Coal | CC | 100 | Fossil-Steam | SERC | Off-Peak | 111.5 | 223 | 1 | 1 | 1470-Induced draft fan motors and drives | D1-Forced - Immediate | 100-Fossil-Steam
1470 | Induced draft fan motors and drives | Boiler | Boiler Air and Gas Systems | D1 | Forced - Immediate | 2021 | Coal | CC | 100 | Fossil-Steam | MRO | Off-Peak | 3020.8 | 59 | 1 | 1 | 1470-Induced draft fan motors and drives | D1-Forced - Immediate | 100-Fossil-Steam
1470 | Induced draft fan motors and drives | Boiler | Boiler Air and Gas Systems | D1 | Forced - Immediate | 2021 | Coal | CC | 100 | Fossil-Steam | RFC | Off-Peak | 14673.3333 | 80 | 1 | 1 | 1470-Induced draft fan motors and drives | D1-Forced - Immediate | 100-Fossil-Steam
1470 | Induced draft fan motors and drives | Boiler | Boiler Air and Gas Systems | D1 | Forced - Immediate | 2021 | Coal | CC | 100 | Fossil-Steam | RFC | Off-Peak | 82296 | 240 | 1 | 1 | 1470-Induced draft fan motors and drives | D1-Forced - Immediate | 100-Fossil-Steam
1470 | Induced draft fan motors and drives | Boiler | Boiler Air and Gas Systems | D1 | Forced - Immediate | 2021 | Coal | CC | 100 | Fossil-Steam | WECC | Summer | 96.6666 | 145 | 1 | 1 | 1470-Induced draft fan motors and drives | D1-Forced - Immediate | 100-Fossil-Steam
1470 | Induced draft fan motors and drives | Boiler | Boiler Air and Gas Systems | D1 | Forced - Immediate | 2021 | Coal | CC | 100 | Fossil-Steam | SERC | Summer | 182.6666 | 80 | 1 | 1 | 1470-Induced draft fan motors and drives | D1-Forced - Immediate | 100-Fossil-Steam
1470 | Induced draft fan motors and drives | Boiler | Boiler Air and Gas Systems | D1 | Forced - Immediate | 2021 | Coal | CC | 100 | Fossil-Steam | RFC | Summer | 199.0333 | 14 | 1 | 1 | 1470-Induced draft fan motors and drives | D1-Forced - Immediate | 100-Fossil-Steam
1470 | Induced draft fan motors and drives | Boiler | Boiler Air and Gas Systems | D1 | Forced - Immediate | 2021 | Coal | CC | 100 | Fossil-Steam | SERC | Summer | 4166.6666 | 80 | 1 | 1 | 1470-Induced draft fan motors and drives | D1-Forced - Immediate | 100-Fossil-Steam
1470 | Induced draft fan motors and drives | Boiler | Boiler Air and Gas Systems | D1 | Forced - Immediate | 2021 | Coal | CC | 100 | Fossil-Steam | WECC | Winter | 225 | 50 | 1 | 1 | 1470-Induced draft fan motors and drives | D1-Forced - Immediate | 100-Fossil-Steam
1470 | Induced draft fan motors and drives | Boiler | Boiler Air and Gas Systems | D1 | Forced - Immediate | 2021 | Coal | CC | 100 | Fossil-Steam | SERC | Winter | 1647.0832 | 295 | 1 | 1 | 1470-Induced draft fan motors and drives | D1-Forced - Immediate | 100-Fossil-Steam
1470 | Induced draft fan motors and drives | Boiler | Boiler Air and Gas Systems | D1 | Forced - Immediate | 2021 | Coal | CC | 100 | Fossil-Steam | RFC | Winter | 2400 | 150 | 1 | 1 | 1470-Induced draft fan motors and drives | D1-Forced - Immediate | 100-Fossil-Steam
1470 | Induced draft fan motors and drives | Boiler | Boiler Air and Gas Systems | D1 | Forced - Immediate | 2021 | Coal | CC | 100 | Fossil-Steam | RFC | Winter | 20912.0666 | 146 | 1 | 1 | 1470-Induced draft fan motors and drives | D1-Forced - Immediate | 100-Fossil-Steam
1470 | Induced draft fan motors and drives | Boiler | Boiler Air and Gas Systems | D1 | Forced - Immediate | 2021 | Coal | LI | 100 | Fossil-Steam | TRE | Off-Peak | 54.219 | 4.77 | 1 | 1 | 1470-Induced draft fan motors and drives | D1-Forced - Immediate | 100-Fossil-Steam
1470 | Induced draft fan motors and drives | Boiler | Boiler Air and Gas Systems | D1 | Forced - Immediate | 2021 | Coal | LI | 100 | Fossil-Steam | TRE | Summer | 41.9715 | 31.09 | 1 | 1 | 1470-Induced draft fan motors and drives | D1-Forced - Immediate | 100-Fossil-Steam
1470 | Induced draft fan motors and drives | Boiler | Boiler Air and Gas Systems | D1 | Forced - Immediate | 2021 | Coal | LI | 100 | Fossil-Steam | TRE | Summer | 110.2308 | 42.67 | 1 | 1 | 1470-Induced draft fan motors and drives | D1-Forced - Immediate | 100-Fossil-Steam
1470 | Induced draft fan motors and drives | Boiler | Boiler Air and Gas Systems | D1 | Forced - Immediate | 2021 | Coal | LI | 100 | Fossil-Steam | TRE | Summer | 349.4883 | 34.66 | 1 | 1 | 1470-Induced draft fan motors and drives | D1-Forced - Immediate | 100-Fossil-Steam
1470 | Induced draft fan motors and drives | Boiler | Boiler Air and Gas Systems | D1 | Forced - Immediate | 2021 | Coal | LI | 100 | Fossil-Steam | TRE | Summer | 513.8738 | 26.33 | 1 | 1 | 1470-Induced draft fan motors and drives | D1-Forced - Immediate | 100-Fossil-Steam
1470 | Induced draft fan motors and drives | Boiler | Boiler Air and Gas Systems | D1 | Forced - Immediate | 2021 | Coal | LI | 100 | Fossil-Steam | TRE | Summer | 778.7665 | 43.71 | 1 | 1 | 1470-Induced draft fan motors and drives | D1-Forced - Immediate | 100-Fossil-Steam
1470 | Induced draft fan motors and drives | Boiler | Boiler Air and Gas Systems | D1 | Forced - Immediate | 2021 | Coal | LI | 100 | Fossil-Steam | TRE | Summer | 1446.53 | 21.59 | 1 | 1 | 1470-Induced draft fan motors and drives | D1-Forced - Immediate | 100-Fossil-Steam
1470 | Induced draft fan motors and drives | Boiler | Boiler Air and Gas Systems | D1 | Forced - Immediate | 2021 | Coal | LI | 100 | Fossil-Steam | TRE | Winter | 5114.2885 | 208.18 | 1 | 1 | 1470-Induced draft fan motors and drives | D1-Forced - Immediate | 100-Fossil-Steam
1470 | Induced draft fan motors and drives | Boiler | Boiler Air and Gas Systems | D1 | Forced - Immediate | 2021 | Coal | LI | 100 | Fossil-Steam | TRE | Winter | 5137.17 | 31.42 | 1 | 1 | 1470-Induced draft fan motors and drives | D1-Forced - Immediate | 100-Fossil-Steam
1470 | Induced draft fan motors and drives | Boiler | Boiler Air and Gas Systems | D1 | Forced - Immediate | 2021 | Coal | LI | 100 | Fossil-Steam | TRE | Winter | 73044.36 | 212.4 | 1 | 1 | 1470-Induced draft fan motors and drives | D1-Forced - Immediate | 100-Fossil-Steam
1470 | Induced draft fan motors and drives | Boiler | Boiler Air and Gas Systems | U1 | Forced - Immediate | 2021 | Coal | CC | 100 | Fossil-Steam | RFC | Off-Peak | 21354.3 | 198 | 1 | 1 | 1470-Induced draft fan motors and drives | U1-Forced - Immediate | 100-Fossil-Steam
1470 | Induced draft fan motors and drives | Boiler | Boiler Air and Gas Systems | U1 | Forced - Immediate | 2021 | Coal | CC | 100 | Fossil-Steam | RFC | Winter | 2397.95 | 199 | 1 | 1 | 1470-Induced draft fan motors and drives | U1-Forced - Immediate | 100-Fossil-Steam
1470 | Induced draft fan motors and drives | Boiler | Boiler Air and Gas Systems | U1 | Forced - Immediate | 2021 | Coal | CC | 100 | Fossil-Steam | RFC | Winter | 3134.25 | 199 | 1 | 1 | 1470-Induced draft fan motors and drives | U1-Forced - Immediate | 100-Fossil-Steam
1470 | Induced draft fan motors and drives | Boiler | Boiler Air and Gas Systems | D1 | Forced - Immediate | 2021 | Coal | CC | 100 | Fossil-Steam | SERC | Off-Peak | 205.9664 | 334 | 1 | 1 | 1470-Induced draft fan motors and drives | D1-Forced - Immediate | 100-Fossil-Steam
1470 | Induced draft fan motors and drives | Boiler | Boiler Air and Gas Systems | D1 | Forced - Immediate | 2021 | Coal | CC | 100 | Fossil-Steam | SERC | Off-Peak | 603.1999 | 156 | 1 | 1 | 1470-Induced draft fan motors and drives | D1-Forced - Immediate | 100-Fossil-Steam
1470 | Induced draft fan motors and drives | Boiler | Boiler Air and Gas Systems | D1 | Forced - Immediate | 2021 | Coal | CC | 100 | Fossil-Steam | WECC | Off-Peak | 1981.6666 | 290 | 1 | 1 | 1470-Induced draft fan motors and drives | D1-Forced - Immediate | 100-Fossil-Steam
1470 | Induced draft fan motors and drives | Boiler | Boiler Air and Gas Systems | D1 | Forced - Immediate | 2021 | Coal | CC | 100 | Fossil-Steam | WECC | Off-Peak | 3701.25 | 45 | 1 | 1 | 1470-Induced draft fan motors and drives | D1-Forced - Immediate | 100-Fossil-Steam
1470 | Induced draft fan motors and drives | Boiler | Boiler Air and Gas Systems | D1 | Forced - Immediate | 2021 | Coal | CC | 100 | Fossil-Steam | RFC | Off-Peak | 90855.9998 | 240 | 1 | 1 | 1470-Induced draft fan motors and drives | D1-Forced - Immediate | 100-Fossil-Steam
1470 | Induced draft fan motors and drives | Boiler | Boiler Air and Gas Systems | D1 | Forced - Immediate | 2021 | Coal | CC | 100 | Fossil-Steam | SERC | Summer | 9.5333 | 52 | 1 | 1 | 1470-Induced draft fan motors and drives | D1-Forced - Immediate | 100-Fossil-Steam
1470 | Induced draft fan motors and drives | Boiler | Boiler Air and Gas Systems | D1 | Forced - Immediate | 2021 | Coal | CC | 100 | Fossil-Steam | SERC | Summer | 481.5166 | 173 | 1 | 1 | 1470-Induced draft fan motors and drives | D1-Forced - Immediate | 100-Fossil-Steam
1470 | Induced draft fan motors and drives | Boiler | Boiler Air and Gas Systems | D1 | Forced - Immediate | 2021 | Coal | CC | 100 | Fossil-Steam | SERC | Summer | 1121.3333 | 80 | 1 | 1 | 1470-Induced draft fan motors and drives | D1-Forced - Immediate | 100-Fossil-Steam
1470 | Induced draft fan motors and drives | Boiler | Boiler Air and Gas Systems | D1 | Forced - Immediate | 2021 | Coal | CC | 100 | Fossil-Steam | RFC | Summer | 1244.5 | 95 | 1 | 1 | 1470-Induced draft fan motors and drives | D1-Forced - Immediate | 100-Fossil-Steam
1470 | Induced draft fan motors and drives | Boiler | Boiler Air and Gas Systems | D1 | Forced - Immediate | 2021 | Coal | CC | 100 | Fossil-Steam | RFC | Summer | 16878 | 97 | 1 | 1 | 1470-Induced draft fan motors and drives | D1-Forced - Immediate | 100-Fossil-Steam
1470 | Induced draft fan motors and drives | Boiler | Boiler Air and Gas Systems | D1 | Forced - Immediate | 2021 | Coal | CC | 100 | Fossil-Steam | SERC | Summer | 40898.6666 | 80 | 1 | 1 | 1470-Induced draft fan motors and drives | D1-Forced - Immediate | 100-Fossil-Steam
1470 | Induced draft fan motors and drives | Boiler | Boiler Air and Gas Systems | D1 | Forced - Immediate | 2021 | Coal | CC | 100 | Fossil-Steam | SERC | Winter | 330485.5166 | 227 | 1 | 1 | 1470-Induced draft fan motors and drives | D1-Forced - Immediate | 100-Fossil-Steam
1470 | Induced draft fan motors and drives | Boiler | Boiler Air and Gas Systems | D1 | Forced - Immediate | 2021 | Coal | LI | 100 | Fossil-Steam | TRE | Off-Peak | 21.607 | 6.97 | 1 | 1 | 1470-Induced draft fan motors and drives | D1-Forced - Immediate | 100-Fossil-Steam
1470 | Induced draft fan motors and drives | Boiler | Boiler Air and Gas Systems | D1 | Forced - Immediate | 2021 | Coal | LI | 100 | Fossil-Steam | TRE | Off-Peak | 84.476 | 8.62 | 1 | 1 | 1470-Induced draft fan motors and drives | D1-Forced - Immediate | 100-Fossil-Steam
1470 | Induced draft fan motors and drives | Boiler | Boiler Air and Gas Systems | D1 | Forced - Immediate | 2021 | Coal | LI | 100 | Fossil-Steam | TRE | Summer | 54.7253 | 26.48 | 1 | 1 | 1470-Induced draft fan motors and drives | D1-Forced - Immediate | 100-Fossil-Steam
1470 | Induced draft fan motors and drives | Boiler | Boiler Air and Gas Systems | D1 | Forced - Immediate | 2021 | Coal | LI | 100 | Fossil-Steam | TRE | Summer | 63.8575 | 8.61 | 1 | 1 | 1470-Induced draft fan motors and drives | D1-Forced - Immediate | 100-Fossil-Steam
1470 | Induced draft fan motors and drives | Boiler | Boiler Air and Gas Systems | D1 | Forced - Immediate | 2021 | Coal | LI | 100 | Fossil-Steam | TRE | Summer | 225.0333 | 21.5 | 1 | 1 | 1470-Induced draft fan motors and drives | D1-Forced - Immediate | 100-Fossil-Steam
1470 | Induced draft fan motors and drives | Boiler | Boiler Air and Gas Systems | D1 | Forced - Immediate | 2021 | Coal | LI | 100 | Fossil-Steam | TRE | Summer | 411.21 | 45.69 | 1 | 1 | 1470-Induced draft fan motors and drives | D1-Forced - Immediate | 100-Fossil-Steam
1470 | Induced draft fan motors and drives | Boiler | Boiler Air and Gas Systems | D1 | Forced - Immediate | 2021 | Coal | LI | 100 | Fossil-Steam | TRE | Summer | 749.177 | 10.14 | 1 | 1 | 1470-Induced draft fan motors and drives | D1-Forced - Immediate | 100-Fossil-Steam
1470 | Induced draft fan motors and drives | Boiler | Boiler Air and Gas Systems | D1 | Forced - Immediate | 2021 | Coal | LI | 100 | Fossil-Steam | TRE | Summer | 812.2833 | 37.49 | 1 | 1 | 1470-Induced draft fan motors and drives | D1-Forced - Immediate | 100-Fossil-Steam
1470 | Induced draft fan motors and drives | Boiler | Boiler Air and Gas Systems | D1 | Forced - Immediate | 2021 | Coal | LI | 100 | Fossil-Steam | TRE | Summer | 4001.7675 | 35.81 | 1 | 1 | 1470-Induced draft fan motors and drives | D1-Forced - Immediate | 100-Fossil-Steam
1470 | Induced draft fan motors and drives | Boiler | Boiler Air and Gas Systems | D1 | Forced - Immediate | 2021 | Coal | LI | 100 | Fossil-Steam | MRO | Summer | 120337.9166 | 115 | 1 | 1 | 1470-Induced draft fan motors and drives | D1-Forced - Immediate | 100-Fossil-Steam
1470 | Induced draft fan motors and drives | Boiler | Boiler Air and Gas Systems | D1 | Forced - Immediate | 2021 | Coal | LI | 100 | Fossil-Steam | TRE | Winter | 50.1333 | 16 | 1 | 1 | 1470-Induced draft fan motors and drives | D1-Forced - Immediate | 100-Fossil-Steam
1470 | Induced draft fan motors and drives | Boiler | Boiler Air and Gas Systems | D1 | Forced - Immediate | 2021 | Coal | LI | 100 | Fossil-Steam | TRE | Winter | 99.372 | 10.92 | 1 | 1 | 1470-Induced draft fan motors and drives | D1-Forced - Immediate | 100-Fossil-Steam
1470 | Induced draft fan motors and drives | Boiler | Boiler Air and Gas Systems | D1 | Forced - Immediate | 2021 | Coal | LI | 100 | Fossil-Steam | TRE | Winter | 569.492 | 99.33 | 1 | 1 | 1470-Induced draft fan motors and drives | D1-Forced - Immediate | 100-Fossil-Steam
1470 | Induced draft fan motors and drives | Boiler | Boiler Air and Gas Systems | D2 | Forced - Delayed | 2021 | Coal | LI | 100 | Fossil-Steam | TRE | Winter | 3834.1833 | 181 | 1 | 1 | 1470-Induced draft fan motors and drives | D2-Forced - Delayed | 100-Fossil-Steam
1470 | Induced draft fan motors and drives | Boiler | Boiler Air and Gas Systems | U1 | Forced - Immediate | 2021 | Gas | GG | 100 | Fossil-Steam | WECC | Summer | 4528.3333 | 247 | 1 | 1 | 1470-Induced draft fan motors and drives | U1-Forced - Immediate | 100-Fossil-Steam
1470 | Induced draft fan motors and drives | Boiler | Boiler Air and Gas Systems | D1 | Forced - Immediate | 2021 | Coal | CC | 100 | Fossil-Steam | RFC | Off-Peak | 502.6666 | 80 | 1 | 1 | 1470-Induced draft fan motors and drives | D1-Forced - Immediate | 100-Fossil-Steam
1470 | Induced draft fan motors and drives | Boiler | Boiler Air and Gas Systems | D1 | Forced - Immediate | 2021 | Coal | CC | 100 | Fossil-Steam | SERC | Off-Peak | 642.25 | 367 | 1 | 1 | 1470-Induced draft fan motors and drives | D1-Forced - Immediate | 100-Fossil-Steam
1470 | Induced draft fan motors and drives | Boiler | Boiler Air and Gas Systems | D1 | Forced - Immediate | 2021 | Coal | CC | 100 | Fossil-Steam | SERC | Summer | 420 | 80 | 1 | 1 | 1470-Induced draft fan motors and drives | D1-Forced - Immediate | 100-Fossil-Steam
1470 | Induced draft fan motors and drives | Boiler | Boiler Air and Gas Systems | D1 | Forced - Immediate | 2021 | Coal | CC | 100 | Fossil-Steam | WECC | Summer | 1226.1 | 134 | 1 | 1 | 1470-Induced draft fan motors and drives | D1-Forced - Immediate | 100-Fossil-Steam
1470 | Induced draft fan motors and drives | Boiler | Boiler Air and Gas Systems | D1 | Forced - Immediate | 2021 | Coal | LI | 100 | Fossil-Steam | TRE | Off-Peak | 15.885 | 3.53 | 1 | 1 | 1470-Induced draft fan motors and drives | D1-Forced - Immediate | 100-Fossil-Steam
1470 | Induced draft fan motors and drives | Boiler | Boiler Air and Gas Systems | D1 | Forced - Immediate | 2021 | Coal | LI | 100 | Fossil-Steam | TRE | Off-Peak | 2456.9999 | 324 | 1 | 1 | 1470-Induced draft fan motors and drives | D1-Forced - Immediate | 100-Fossil-Steam
1470 | Induced draft fan motors and drives | Boiler | Boiler Air and Gas Systems | D1 | Forced - Immediate | 2021 | Coal | LI | 100 | Fossil-Steam | TRE | Summer | 128.8566 | 66.65 | 1 | 1 | 1470-Induced draft fan motors and drives | D1-Forced - Immediate | 100-Fossil-Steam
1470 | Induced draft fan motors and drives | Boiler | Boiler Air and Gas Systems | D1 | Forced - Immediate | 2021 | Coal | LI | 100 | Fossil-Steam | TRE | Summer | 180.188 | 16.84 | 1 | 1 | 1470-Induced draft fan motors and drives | D1-Forced - Immediate | 100-Fossil-Steam
1470 | Induced draft fan motors and drives | Boiler | Boiler Air and Gas Systems | D1 | Forced - Immediate | 2021 | Coal | LI | 100 | Fossil-Steam | TRE | Summer | 202.9513 | 41.56 | 1 | 1 | 1470-Induced draft fan motors and drives | D1-Forced - Immediate | 100-Fossil-Steam
1470 | Induced draft fan motors and drives | Boiler | Boiler Air and Gas Systems | D1 | Forced - Immediate | 2021 | Coal | LI | 100 | Fossil-Steam | TRE | Summer | 217.2758 | 20.53 | 1 | 1 | 1470-Induced draft fan motors and drives | D1-Forced - Immediate | 100-Fossil-Steam
1470 | Induced draft fan motors and drives | Boiler | Boiler Air and Gas Systems | D1 | Forced - Immediate | 2021 | Coal | LI | 100 | Fossil-Steam | TRE | Summer | 267.9993 | 18.19 | 1 | 1 | 1470-Induced draft fan motors and drives | D1-Forced - Immediate | 100-Fossil-Steam
1470 | Induced draft fan motors and drives | Boiler | Boiler Air and Gas Systems | D1 | Forced - Immediate | 2021 | Coal | LI | 100 | Fossil-Steam | TRE | Summer | 643.857 | 41.01 | 1 | 1 | 1470-Induced draft fan motors and drives | D1-Forced - Immediate | 100-Fossil-Steam
1470 | Induced draft fan motors and drives | Boiler | Boiler Air and Gas Systems | D1 | Forced - Immediate | 2021 | Coal | LI | 100 | Fossil-Steam | TRE | Winter | 14347.0483 | 209.65 | 1 | 1 | 1470-Induced draft fan motors and drives | D1-Forced - Immediate | 100-Fossil-Steam
1470 | Induced draft fan motors and drives | Boiler | Boiler Air and Gas Systems | D1 | Forced - Immediate | 2021 | Gas | GG | 100 | Fossil-Steam | SERC | Off-Peak | 408.3333 | 35 | 1 | 1 | 1470-Induced draft fan motors and drives | D1-Forced - Immediate | 100-Fossil-Steam
1470 | Induced draft fan motors and drives | Boiler | Boiler Air and Gas Systems | D2 | Forced - Delayed | 2021 | Coal | LI | 100 | Fossil-Steam | TRE | Off-Peak | 1261.3666 | 158 | 1 | 1 | 1470-Induced draft fan motors and drives | D2-Forced - Delayed | 100-Fossil-Steam
1470 | Induced draft fan motors and drives | Boiler | Boiler Air and Gas Systems | D2 | Forced - Delayed | 2021 | Coal | LI | 100 | Fossil-Steam | TRE | Summer | 211.4166 | 215 | 1 | 1 | 1470-Induced draft fan motors and drives | D2-Forced - Delayed | 100-Fossil-Steam
1470 | Induced draft fan motors and drives | Boiler | Boiler Air and Gas Systems | D2 | Forced - Delayed | 2021 | Coal | LI | 100 | Fossil-Steam | TRE | Summer | 719 | 60 | 1 | 1 | 1470-Induced draft fan motors and drives | D2-Forced - Delayed | 100-Fossil-Steam
1470 | Induced draft fan motors and drives | Boiler | Boiler Air and Gas Systems | U1 | Forced - Immediate | 2021 | Coal | CC | 100 | Fossil-Steam | RFC | Summer | 5131.5 | 311 | 1 | 1 | 1470-Induced draft fan motors and drives | U1-Forced - Immediate | 100-Fossil-Steam
1470 | Induced draft fan motors and drives | Boiler | Boiler Air and Gas Systems | U1 | Forced - Immediate | 2021 | Coal | CC | 100 | Fossil-Steam | RFC | Winter | 15043.8081 | 637.9 | 1 | 1 | 1470-Induced draft fan motors and drives | U1-Forced - Immediate | 100-Fossil-Steam
1470 | Induced draft fan motors and drives | Boiler | Boiler Air and Gas Systems | D1 | Forced - Immediate | 2021 | Coal | CC | 100 | Fossil-Steam | RFC | Off-Peak | 7793.9752 | 151.88 | 1 | 1 | 1470-Induced draft fan motors and drives | D1-Forced - Immediate | 100-Fossil-Steam
1470 | Induced draft fan motors and drives | Boiler | Boiler Air and Gas Systems | D1 | Forced - Immediate | 2021 | Coal | CC | 100 | Fossil-Steam | RFC | Summer | 176.1667 | 14 | 1 | 1 | 1470-Induced draft fan motors and drives | D1-Forced - Immediate | 100-Fossil-Steam
1470 | Induced draft fan motors and drives | Boiler | Boiler Air and Gas Systems | D1 | Forced - Immediate | 2021 | Coal | CC | 100 | Fossil-Steam | WECC | Summer | 346.1666 | 134 | 1 | 1 | 1470-Induced draft fan motors and drives | D1-Forced - Immediate | 100-Fossil-Steam
1470 | Induced draft fan motors and drives | Boiler | Boiler Air and Gas Systems | D1 | Forced - Immediate | 2021 | Coal | CC | 100 | Fossil-Steam | WECC | Winter | 1130.3999 | 216 | 1 | 1 | 1470-Induced draft fan motors and drives | D1-Forced - Immediate | 100-Fossil-Steam
1470 | Induced draft fan motors and drives | Boiler | Boiler Air and Gas Systems | D1 | Forced - Immediate | 2021 | Coal | LI | 100 | Fossil-Steam | TRE | Off-Peak | 2.2333 | 6.7 | 1 | 1 | 1470-Induced draft fan motors and drives | D1-Forced - Immediate | 100-Fossil-Steam
1470 | Induced draft fan motors and drives | Boiler | Boiler Air and Gas Systems | D1 | Forced - Immediate | 2021 | Coal | LI | 100 | Fossil-Steam | TRE | Off-Peak | 7.9925 | 4.17 | 1 | 1 | 1470-Induced draft fan motors and drives | D1-Forced - Immediate | 100-Fossil-Steam
1470 | Induced draft fan motors and drives | Boiler | Boiler Air and Gas Systems | D1 | Forced - Immediate | 2021 | Coal | LI | 100 | Fossil-Steam | TRE | Summer | 20 | 30 | 1 | 1 | 1470-Induced draft fan motors and drives | D1-Forced - Immediate | 100-Fossil-Steam
1470 | Induced draft fan motors and drives | Boiler | Boiler Air and Gas Systems | D1 | Forced - Immediate | 2021 | Coal | LI | 100 | Fossil-Steam | TRE | Summer | 107.7333 | 16 | 1 | 1 | 1470-Induced draft fan motors and drives | D1-Forced - Immediate | 100-Fossil-Steam
1470 | Induced draft fan motors and drives | Boiler | Boiler Air and Gas Systems | D1 | Forced - Immediate | 2021 | Coal | LI | 100 | Fossil-Steam | TRE | Summer | 321.156 | 16.22 | 1 | 1 | 1470-Induced draft fan motors and drives | D1-Forced - Immediate | 100-Fossil-Steam
1470 | Induced draft fan motors and drives | Boiler | Boiler Air and Gas Systems | D2 | Forced - Delayed | 2021 | Coal | LI | 100 | Fossil-Steam | TRE | Off-Peak | 1069.9166 | 185 | 1 | 1 | 1470-Induced draft fan motors and drives | D2-Forced - Delayed | 100-Fossil-Steam
1470 | Induced draft fan motors and drives | Boiler | Boiler Air and Gas Systems | D2 | Forced - Delayed | 2021 | Coal | LI | 100 | Fossil-Steam | TRE | Winter | 17894.4 | 192 | 1 | 1 | 1470-Induced draft fan motors and drives | D2-Forced - Delayed | 100-Fossil-Steam
1470 | Induced draft fan motors and drives | Boiler | Boiler Air and Gas Systems | U1 | Forced - Immediate | 2021 | Coal | CC | 100 | Fossil-Steam | RFC | Winter | 23115.8345 | 770.1 | 1 | 1 | 1470-Induced draft fan motors and drives | U1-Forced - Immediate | 100-Fossil-Steam
1470 | Induced draft fan motors and drives | Boiler | Boiler Air and Gas Systems | D1 | Forced - Immediate | 2021 | Coal | CC | 100 | Fossil-Steam | RFC | Off-Peak | 333.3333 | 100 | 1 | 1 | 1470-Induced draft fan motors and drives | D1-Forced - Immediate | 100-Fossil-Steam
1470 | Induced draft fan motors and drives | Boiler | Boiler Air and Gas Systems | D1 | Forced - Immediate | 2021 | Coal | CC | 100 | Fossil-Steam | SERC | Off-Peak | 726.4164 | 379 | 1 | 1 | 1470-Induced draft fan motors and drives | D1-Forced - Immediate | 100-Fossil-Steam
1470 | Induced draft fan motors and drives | Boiler | Boiler Air and Gas Systems | D1 | Forced - Immediate | 2021 | Coal | CC | 100 | Fossil-Steam | MRO | Off-Peak | 7166.6667 | 25 | 1 | 1 | 1470-Induced draft fan motors and drives | D1-Forced - Immediate | 100-Fossil-Steam
1470 | Induced draft fan motors and drives | Boiler | Boiler Air and Gas Systems | D1 | Forced - Immediate | 2021 | Coal | CC | 100 | Fossil-Steam | RFC | Off-Peak | 11601 | 135 | 1 | 1 | 1470-Induced draft fan motors and drives | D1-Forced - Immediate | 100-Fossil-Steam
1470 | Induced draft fan motors and drives | Boiler | Boiler Air and Gas Systems | D1 | Forced - Immediate | 2021 | Coal | CC | 100 | Fossil-Steam | TRE | Summer | 61.25 | 15 | 1 | 1 | 1470-Induced draft fan motors and drives | D1-Forced - Immediate | 100-Fossil-Steam
1470 | Induced draft fan motors and drives | Boiler | Boiler Air and Gas Systems | D1 | Forced - Immediate | 2021 | Coal | CC | 100 | Fossil-Steam | SERC | Summer | 202.8 | 78 | 1 | 1 | 1470-Induced draft fan motors and drives | D1-Forced - Immediate | 100-Fossil-Steam
1470 | Induced draft fan motors and drives | Boiler | Boiler Air and Gas Systems | D1 | Forced - Immediate | 2021 | Coal | CC | 100 | Fossil-Steam | RFC | Summer | 213.7333 | 14 | 1 | 1 | 1470-Induced draft fan motors and drives | D1-Forced - Immediate | 100-Fossil-Steam
1470 | Induced draft fan motors and drives | Boiler | Boiler Air and Gas Systems | D1 | Forced - Immediate | 2021 | Coal | CC | 100 | Fossil-Steam | WECC | Summer | 735 | 140 | 1 | 1 | 1470-Induced draft fan motors and drives | D1-Forced - Immediate | 100-Fossil-Steam
1470 | Induced draft fan motors and drives | Boiler | Boiler Air and Gas Systems | D1 | Forced - Immediate | 2021 | Coal | CC | 100 | Fossil-Steam | WECC | Summer | 5692.4999 | 135 | 1 | 1 | 1470-Induced draft fan motors and drives | D1-Forced - Immediate | 100-Fossil-Steam
1470 | Induced draft fan motors and drives | Boiler | Boiler Air and Gas Systems | D1 | Forced - Immediate | 2021 | Coal | CC | 100 | Fossil-Steam | WECC | Winter | 374.5833 | 145 | 1 | 1 | 1470-Induced draft fan motors and drives | D1-Forced - Immediate | 100-Fossil-Steam
1470 | Induced draft fan motors and drives | Boiler | Boiler Air and Gas Systems | D1 | Forced - Immediate | 2021 | Coal | CC | 100 | Fossil-Steam | RFC | Winter | 2592.1 | 147 | 1 | 1 | 1470-Induced draft fan motors and drives | D1-Forced - Immediate | 100-Fossil-Steam
1470 | Induced draft fan motors and drives | Boiler | Boiler Air and Gas Systems | D1 | Forced - Immediate | 2021 | Coal | CC | 100 | Fossil-Steam | RFC | Winter | 4214.9616 | 154.3 | 1 | 1 | 1470-Induced draft fan motors and drives | D1-Forced - Immediate | 100-Fossil-Steam
1470 | Induced draft fan motors and drives | Boiler | Boiler Air and Gas Systems | D1 | Forced - Immediate | 2021 | Coal | LI | 100 | Fossil-Steam | TRE | Off-Peak | 16.2917 | 42.5 | 1 | 1 | 1470-Induced draft fan motors and drives | D1-Forced - Immediate | 100-Fossil-Steam
1470 | Induced draft fan motors and drives | Boiler | Boiler Air and Gas Systems | D1 | Forced - Immediate | 2021 | Coal | LI | 100 | Fossil-Steam | TRE | Off-Peak | 22.876 | 9.03 | 1 | 1 | 1470-Induced draft fan motors and drives | D1-Forced - Immediate | 100-Fossil-Steam
1470 | Induced draft fan motors and drives | Boiler | Boiler Air and Gas Systems | D1 | Forced - Immediate | 2021 | Coal | LI | 100 | Fossil-Steam | TRE | Summer | 41.8763 | 19.18 | 1 | 1 | 1470-Induced draft fan motors and drives | D1-Forced - Immediate | 100-Fossil-Steam
1470 | Induced draft fan motors and drives | Boiler | Boiler Air and Gas Systems | D1 | Forced - Immediate | 2021 | Coal | LI | 100 | Fossil-Steam | TRE | Summer | 309.1617 | 37.55 | 1 | 1 | 1470-Induced draft fan motors and drives | D1-Forced - Immediate | 100-Fossil-Steam
1470 | Induced draft fan motors and drives | Boiler | Boiler Air and Gas Systems | D1 | Forced - Immediate | 2021 | Coal | LI | 100 | Fossil-Steam | TRE | Summer | 317.5242 | 31.49 | 1 | 1 | 1470-Induced draft fan motors and drives | D1-Forced - Immediate | 100-Fossil-Steam
1470 | Induced draft fan motors and drives | Boiler | Boiler Air and Gas Systems | D1 | Forced - Immediate | 2021 | Coal | LI | 100 | Fossil-Steam | TRE | Summer | 334.848 | 30.72 | 1 | 1 | 1470-Induced draft fan motors and drives | D1-Forced - Immediate | 100-Fossil-Steam
1470 | Induced draft fan motors and drives | Boiler | Boiler Air and Gas Systems | D1 | Forced - Immediate | 2021 | Coal | LI | 100 | Fossil-Steam | TRE | Summer | 434.7823 | 31.13 | 1 | 1 | 1470-Induced draft fan motors and drives | D1-Forced - Immediate | 100-Fossil-Steam
1470 | Induced draft fan motors and drives | Boiler | Boiler Air and Gas Systems | D1 | Forced - Immediate | 2021 | Coal | LI | 100 | Fossil-Steam | TRE | Summer | 504.258 | 41.22 | 1 | 1 | 1470-Induced draft fan motors and drives | D1-Forced - Immediate | 100-Fossil-Steam
1470 | Induced draft fan motors and drives | Boiler | Boiler Air and Gas Systems | D1 | Forced - Immediate | 2021 | Coal | LI | 100 | Fossil-Steam | TRE | Summer | 541.2667 | 17.65 | 1 | 1 | 1470-Induced draft fan motors and drives | D1-Forced - Immediate | 100-Fossil-Steam
1470 | Induced draft fan motors and drives | Boiler | Boiler Air and Gas Systems | D1 | Forced - Immediate | 2021 | Coal | LI | 100 | Fossil-Steam | TRE | Summer | 2966.0237 | 38.78 | 1 | 1 | 1470-Induced draft fan motors and drives | D1-Forced - Immediate | 100-Fossil-Steam
1470 | Induced draft fan motors and drives | Boiler | Boiler Air and Gas Systems | D1 | Forced - Immediate | 2021 | Coal | LI | 100 | Fossil-Steam | TRE | Winter | 1440.927 | 208.83 | 1 | 1 | 1470-Induced draft fan motors and drives | D1-Forced - Immediate | 100-Fossil-Steam
1470 | Induced draft fan motors and drives | Boiler | Boiler Air and Gas Systems | U1 | Forced - Immediate | 2021 | Coal | CC | 100 | Fossil-Steam | RFC | Off-Peak | 45826.6331 | 619 | 1 | 1 | 1470-Induced draft fan motors and drives | U1-Forced - Immediate | 100-Fossil-Steam
1470 | Induced draft fan motors and drives | Boiler | Boiler Air and Gas Systems | U1 | Forced - Immediate | 2021 | Coal | LI | 100 | Fossil-Steam | TRE | Winter | 4930.9165 | 395 | 1 | 1 | 1470-Induced draft fan motors and drives | U1-Forced - Immediate | 100-Fossil-Steam
1470 | Induced draft fan motors and drives | Boiler | Boiler Air and Gas Systems | D1 | Forced - Immediate | 2021 | Coal | CC | 100 | Fossil-Steam | SERC | Off-Peak | 215.5665 | 223 | 1 | 1 | 1470-Induced draft fan motors and drives | D1-Forced - Immediate | 100-Fossil-Steam
1470 | Induced draft fan motors and drives | Boiler | Boiler Air and Gas Systems | D1 | Forced - Immediate | 2021 | Coal | CC | 100 | Fossil-Steam | SERC | Off-Peak | 876.2666 | 212 | 1 | 1 | 1470-Induced draft fan motors and drives | D1-Forced - Immediate | 100-Fossil-Steam
1470 | Induced draft fan motors and drives | Boiler | Boiler Air and Gas Systems | D1 | Forced - Immediate | 2021 | Coal | CC | 100 | Fossil-Steam | TRE | Summer | 56.5833 | 5 | 1 | 1 | 1470-Induced draft fan motors and drives | D1-Forced - Immediate | 100-Fossil-Steam
1470 | Induced draft fan motors and drives | Boiler | Boiler Air and Gas Systems | D1 | Forced - Immediate | 2021 | Coal | LI | 100 | Fossil-Steam | TRE | Off-Peak | 4.125 | 4.5 | 1 | 1 | 1470-Induced draft fan motors and drives | D1-Forced - Immediate | 100-Fossil-Steam
1470 | Induced draft fan motors and drives | Boiler | Boiler Air and Gas Systems | D1 | Forced - Immediate | 2021 | Coal | LI | 100 | Fossil-Steam | TRE | Summer | 464.8905 | 15.93 | 1 | 1 | 1470-Induced draft fan motors and drives | D1-Forced - Immediate | 100-Fossil-Steam
1470 | Induced draft fan motors and drives | Boiler | Boiler Air and Gas Systems | D1 | Forced - Immediate | 2021 | Coal | LI | 100 | Fossil-Steam | TRE | Summer | 635.25 | 24.2 | 1 | 1 | 1470-Induced draft fan motors and drives | D1-Forced - Immediate | 100-Fossil-Steam
1470 | Induced draft fan motors and drives | Boiler | Boiler Air and Gas Systems | D1 | Forced - Immediate | 2021 | Coal | LI | 100 | Fossil-Steam | TRE | Summer | 3506.411 | 37.02 | 1 | 1 | 1470-Induced draft fan motors and drives | D1-Forced - Immediate | 100-Fossil-Steam
1470 | Induced draft fan motors and drives | Boiler | Boiler Air and Gas Systems | D1 | Forced - Immediate | 2021 | Coal | LI | 100 | Fossil-Steam | TRE | Winter | 52.0087 | 8.84 | 1 | 1 | 1470-Induced draft fan motors and drives | D1-Forced - Immediate | 100-Fossil-Steam
1470 | Induced draft fan motors and drives | Boiler | Boiler Air and Gas Systems | D1 | Forced - Immediate | 2021 | Coal | LI | 100 | Fossil-Steam | TRE | Winter | 55.9 | 10.32 | 1 | 1 | 1470-Induced draft fan motors and drives | D1-Forced - Immediate | 100-Fossil-Steam
1470 | Induced draft fan motors and drives | Boiler | Boiler Air and Gas Systems | D1 | Forced - Immediate | 2021 | Coal | LI | 100 | Fossil-Steam | TRE | Winter | 15970.0955 | 201.77 | 1 | 1 | 1470-Induced draft fan motors and drives | D1-Forced - Immediate | 100-Fossil-Steam
1470 | Induced draft fan motors and drives | Boiler | Boiler Air and Gas Systems | D2 | Forced - Delayed | 2021 | Coal | LI | 100 | Fossil-Steam | TRE | Summer | 1287.8 | 274 | 1 | 1 | 1470-Induced draft fan motors and drives | D2-Forced - Delayed | 100-Fossil-Steam
1470 | Induced draft fan motors and drives | Boiler | Boiler Air and Gas Systems | D3 | Forced - Postponed | 2021 | Coal | CC | 100 | Fossil-Steam | MRO | Winter | 3172.5 | 235 | 1 | 1 | 1470-Induced draft fan motors and drives | D3-Forced - Postponed | 100-Fossil-Steam
1470 | Induced draft fan motors and drives | Boiler | Boiler Air and Gas Systems | SF | Startup Failure | 2021 | Coal | CC | 100 | Fossil-Steam | RFC | Summer | 283.2 | 472 | 1 | 1 | 1470-Induced draft fan motors and drives | SF-Startup Failure | 100-Fossil-Steam
1470 | Induced draft fan motors and drives | Boiler | Boiler Air and Gas Systems | U1 | Forced - Immediate | 2021 | Other | WD | 100 | Fossil-Steam | NPCC | Off-Peak | 189.7 | 21 | 1 | 1 | 1470-Induced draft fan motors and drives | U1-Forced - Immediate | 100-Fossil-Steam
1470 | Induced draft fan motors and drives | Boiler | Boiler Air and Gas Systems | D1 | Forced - Immediate | 2021 | Coal | CC | 100 | Fossil-Steam | SERC | Off-Peak | 40.7164 | 349 | 1 | 1 | 1470-Induced draft fan motors and drives | D1-Forced - Immediate | 100-Fossil-Steam
1470 | Induced draft fan motors and drives | Boiler | Boiler Air and Gas Systems | D1 | Forced - Immediate | 2021 | Coal | CC | 100 | Fossil-Steam | WECC | Off-Peak | 156.6666 | 200 | 1 | 1 | 1470-Induced draft fan motors and drives | D1-Forced - Immediate | 100-Fossil-Steam
1470 | Induced draft fan motors and drives | Boiler | Boiler Air and Gas Systems | D1 | Forced - Immediate | 2021 | Coal | CC | 100 | Fossil-Steam | WECC | Off-Peak | 770.8333 | 250 | 1 | 1 | 1470-Induced draft fan motors and drives | D1-Forced - Immediate | 100-Fossil-Steam
1470 | Induced draft fan motors and drives | Boiler | Boiler Air and Gas Systems | D1 | Forced - Immediate | 2021 | Coal | CC | 100 | Fossil-Steam | SERC | Off-Peak | 830.1666 | 293 | 1 | 1 | 1470-Induced draft fan motors and drives | D1-Forced - Immediate | 100-Fossil-Steam
1470 | Induced draft fan motors and drives | Boiler | Boiler Air and Gas Systems | D1 | Forced - Immediate | 2021 | Coal | CC | 100 | Fossil-Steam | WECC | Off-Peak | 2374.9999 | 285 | 1 | 1 | 1470-Induced draft fan motors and drives | D1-Forced - Immediate | 100-Fossil-Steam
1470 | Induced draft fan motors and drives | Boiler | Boiler Air and Gas Systems | D1 | Forced - Immediate | 2021 | Coal | CC | 100 | Fossil-Steam | RFC | Off-Peak | 61370.1145 | 139.43 | 1 | 1 | 1470-Induced draft fan motors and drives | D1-Forced - Immediate | 100-Fossil-Steam
1470 | Induced draft fan motors and drives | Boiler | Boiler Air and Gas Systems | D1 | Forced - Immediate | 2021 | Coal | CC | 100 | Fossil-Steam | SERC | Summer | 2491.8499 | 183 | 1 | 1 | 1470-Induced draft fan motors and drives | D1-Forced - Immediate | 100-Fossil-Steam
1470 | Induced draft fan motors and drives | Boiler | Boiler Air and Gas Systems | D1 | Forced - Immediate | 2021 | Coal | CC | 100 | Fossil-Steam | WECC | Summer | 4946.8332 | 134 | 1 | 1 | 1470-Induced draft fan motors and drives | D1-Forced - Immediate | 100-Fossil-Steam
1470 | Induced draft fan motors and drives | Boiler | Boiler Air and Gas Systems | D1 | Forced - Immediate | 2021 | Coal | CC | 100 | Fossil-Steam | TRE | Winter | 584 | 146 | 1 | 1 | 1470-Induced draft fan motors and drives | D1-Forced - Immediate | 100-Fossil-Steam
1470 | Induced draft fan motors and drives | Boiler | Boiler Air and Gas Systems | D1 | Forced - Immediate | 2021 | Coal | LI | 100 | Fossil-Steam | TRE | Off-Peak | 17.1187 | 3.47 | 1 | 1 | 1470-Induced draft fan motors and drives | D1-Forced - Immediate | 100-Fossil-Steam
1470 | Induced draft fan motors and drives | Boiler | Boiler Air and Gas Systems | D1 | Forced - Immediate | 2021 | Coal | LI | 100 | Fossil-Steam | TRE | Summer | 54.27 | 12.06 | 1 | 1 | 1470-Induced draft fan motors and drives | D1-Forced - Immediate | 100-Fossil-Steam
1470 | Induced draft fan motors and drives | Boiler | Boiler Air and Gas Systems | D1 | Forced - Immediate | 2021 | Coal | LI | 100 | Fossil-Steam | TRE | Summer | 282.2267 | 34.7 | 1 | 1 | 1470-Induced draft fan motors and drives | D1-Forced - Immediate | 100-Fossil-Steam
1470 | Induced draft fan motors and drives | Boiler | Boiler Air and Gas Systems | D1 | Forced - Immediate | 2021 | Coal | LI | 100 | Fossil-Steam | MRO | Summer | 819 | 210 | 1 | 1 | 1470-Induced draft fan motors and drives | D1-Forced - Immediate | 100-Fossil-Steam
1470 | Induced draft fan motors and drives | Boiler | Boiler Air and Gas Systems | D2 | Forced - Delayed | 2021 | Coal | LI | 100 | Fossil-Steam | TRE | Summer | 2159.8333 | 10 | 1 | 1 | 1470-Induced draft fan motors and drives | D2-Forced - Delayed | 100-Fossil-Steam
1470 | Induced draft fan motors and drives | Boiler | Boiler Air and Gas Systems | D2 | Forced - Delayed | 2021 | Coal | LI | 100 | Fossil-Steam | TRE | Summer | 3506.7499 | 195 | 1 | 1 | 1470-Induced draft fan motors and drives | D2-Forced - Delayed | 100-Fossil-Steam
1470 | Induced draft fan motors and drives | Boiler | Boiler Air and Gas Systems | D3 | Forced - Postponed | 2021 | Gas | GG | 100 | Fossil-Steam | SERC | Off-Peak | 285 | 50 | 1 | 1 | 1470-Induced draft fan motors and drives | D3-Forced - Postponed | 100-Fossil-Steam
1470 | Induced draft fan motors and drives | Boiler | Boiler Air and Gas Systems | U1 | Forced - Immediate | 2021 | Coal | CC | 100 | Fossil-Steam | RFC | Off-Peak | 67966.2 | 619 | 1 | 1 | 1470-Induced draft fan motors and drives | U1-Forced - Immediate | 100-Fossil-Steam
1470 | Induced draft fan motors and drives | Boiler | Boiler Air and Gas Systems | D1 | Forced - Immediate | 2021 | Coal | CC | 100 | Fossil-Steam | RFC | Off-Peak | 1423.4166 | 145 | 1 | 1 | 1470-Induced draft fan motors and drives | D1-Forced - Immediate | 100-Fossil-Steam
1470 | Induced draft fan motors and drives | Boiler | Boiler Air and Gas Systems | D1 | Forced - Immediate | 2021 | Coal | CC | 100 | Fossil-Steam | RFC | Summer | 314.45 | 19 | 1 | 1 | 1470-Induced draft fan motors and drives | D1-Forced - Immediate | 100-Fossil-Steam
1470 | Induced draft fan motors and drives | Boiler | Boiler Air and Gas Systems | D1 | Forced - Immediate | 2021 | Coal | CC | 100 | Fossil-Steam | SERC | Summer | 909.1667 | 50 | 1 | 1 | 1470-Induced draft fan motors and drives | D1-Forced - Immediate | 100-Fossil-Steam
1470 | Induced draft fan motors and drives | Boiler | Boiler Air and Gas Systems | D1 | Forced - Immediate | 2021 | Coal | CC | 100 | Fossil-Steam | MRO | Winter | 8713.5 | 222 | 1 | 1 | 1470-Induced draft fan motors and drives | D1-Forced - Immediate | 100-Fossil-Steam
1470 | Induced draft fan motors and drives | Boiler | Boiler Air and Gas Systems | D1 | Forced - Immediate | 2021 | Coal | CC | 100 | Fossil-Steam | RFC | Winter | 24447.5166 | 157 | 1 | 1 | 1470-Induced draft fan motors and drives | D1-Forced - Immediate | 100-Fossil-Steam
1470 | Induced draft fan motors and drives | Boiler | Boiler Air and Gas Systems | D1 | Forced - Immediate | 2021 | Coal | LI | 100 | Fossil-Steam | TRE | Off-Peak | 88.0165 | 4.29 | 1 | 1 | 1470-Induced draft fan motors and drives | D1-Forced - Immediate | 100-Fossil-Steam
1470 | Induced draft fan motors and drives | Boiler | Boiler Air and Gas Systems | D1 | Forced - Immediate | 2021 | Coal | LI | 100 | Fossil-Steam | TRE | Summer | 47.2623 | 19.97 | 1 | 1 | 1470-Induced draft fan motors and drives | D1-Forced - Immediate | 100-Fossil-Steam
1470 | Induced draft fan motors and drives | Boiler | Boiler Air and Gas Systems | D1 | Forced - Immediate | 2021 | Coal | LI | 100 | Fossil-Steam | TRE | Summer | 139.421 | 26.06 | 1 | 1 | 1470-Induced draft fan motors and drives | D1-Forced - Immediate | 100-Fossil-Steam
1470 | Induced draft fan motors and drives | Boiler | Boiler Air and Gas Systems | D1 | Forced - Immediate | 2021 | Coal | LI | 100 | Fossil-Steam | TRE | Summer | 416.9 | 37.9 | 1 | 1 | 1470-Induced draft fan motors and drives | D1-Forced - Immediate | 100-Fossil-Steam
1470 | Induced draft fan motors and drives | Boiler | Boiler Air and Gas Systems | D1 | Forced - Immediate | 2021 | Coal | LI | 100 | Fossil-Steam | TRE | Summer | 511.9286 | 45.64 | 1 | 1 | 1470-Induced draft fan motors and drives | D1-Forced - Immediate | 100-Fossil-Steam
1470 | Induced draft fan motors and drives | Boiler | Boiler Air and Gas Systems | D1 | Forced - Immediate | 2021 | Coal | LI | 100 | Fossil-Steam | MRO | Summer | 1347.5 | 98 | 1 | 1 | 1470-Induced draft fan motors and drives | D1-Forced - Immediate | 100-Fossil-Steam
1470 | Induced draft fan motors and drives | Boiler | Boiler Air and Gas Systems | D1 | Forced - Immediate | 2021 | Coal | LI | 100 | Fossil-Steam | TRE | Summer | 2901.1338 | 32.53 | 1 | 1 | 1470-Induced draft fan motors and drives | D1-Forced - Immediate | 100-Fossil-Steam
1470 | Induced draft fan motors and drives | Boiler | Boiler Air and Gas Systems | D1 | Forced - Immediate | 2021 | Coal | LI | 100 | Fossil-Steam | MRO | Summer | 8634.1666 | 25 | 1 | 1 | 1470-Induced draft fan motors and drives | D1-Forced - Immediate | 100-Fossil-Steam
1470 | Induced draft fan motors and drives | Boiler | Boiler Air and Gas Systems | D1 | Forced - Immediate | 2021 | Coal | LI | 100 | Fossil-Steam | MRO | Summer | 47550.8332 | 215 | 1 | 1 | 1470-Induced draft fan motors and drives | D1-Forced - Immediate | 100-Fossil-Steam
1470 | Induced draft fan motors and drives | Boiler | Boiler Air and Gas Systems | D1 | Forced - Immediate | 2021 | Coal | LI | 100 | Fossil-Steam | TRE | Winter | 2.3085 | 1.71 | 1 | 1 | 1470-Induced draft fan motors and drives | D1-Forced - Immediate | 100-Fossil-Steam
1470 | Induced draft fan motors and drives | Boiler | Boiler Air and Gas Systems | D1 | Forced - Immediate | 2021 | Coal | LI | 100 | Fossil-Steam | TRE | Winter | 31.6513 | 4.82 | 1 | 1 | 1470-Induced draft fan motors and drives | D1-Forced - Immediate | 100-Fossil-Steam
1470 | Induced draft fan motors and drives | Boiler | Boiler Air and Gas Systems | D2 | Forced - Delayed | 2021 | Coal | LI | 100 | Fossil-Steam | TRE | Off-Peak | 109.3333 | 10 | 1 | 1 | 1470-Induced draft fan motors and drives | D2-Forced - Delayed | 100-Fossil-Steam
1470 | Induced draft fan motors and drives | Boiler | Boiler Air and Gas Systems | D1 | Forced - Immediate | 2021 | Coal | CC | 100 | Fossil-Steam | SERC | Off-Peak | 769.35 | 223 | 1 | 1 | 1470-Induced draft fan motors and drives | D1-Forced - Immediate | 100-Fossil-Steam
1470 | Induced draft fan motors and drives | Boiler | Boiler Air and Gas Systems | D1 | Forced - Immediate | 2021 | Coal | CC | 100 | Fossil-Steam | WECC | Summer | 87.5 | 175 | 1 | 1 | 1470-Induced draft fan motors and drives | D1-Forced - Immediate | 100-Fossil-Steam
1470 | Induced draft fan motors and drives | Boiler | Boiler Air and Gas Systems | D1 | Forced - Immediate | 2021 | Coal | CC | 100 | Fossil-Steam | SERC | Summer | 287 | 42 | 1 | 1 | 1470-Induced draft fan motors and drives | D1-Forced - Immediate | 100-Fossil-Steam
1470 | Induced draft fan motors and drives | Boiler | Boiler Air and Gas Systems | D1 | Forced - Immediate | 2021 | Coal | CC | 100 | Fossil-Steam | SERC | Summer | 9469.3332 | 265 | 1 | 1 | 1470-Induced draft fan motors and drives | D1-Forced - Immediate | 100-Fossil-Steam
1470 | Induced draft fan motors and drives | Boiler | Boiler Air and Gas Systems | D1 | Forced - Immediate | 2021 | Coal | CC | 100 | Fossil-Steam | RFC | Summer | 50137.2666 | 308 | 1 | 1 | 1470-Induced draft fan motors and drives | D1-Forced - Immediate | 100-Fossil-Steam
1470 | Induced draft fan motors and drives | Boiler | Boiler Air and Gas Systems | D1 | Forced - Immediate | 2021 | Coal | CC | 100 | Fossil-Steam | MRO | Winter | 3932.5 | 130 | 1 | 1 | 1470-Induced draft fan motors and drives | D1-Forced - Immediate | 100-Fossil-Steam
1470 | Induced draft fan motors and drives | Boiler | Boiler Air and Gas Systems | D1 | Forced - Immediate | 2021 | Coal | CC | 100 | Fossil-Steam | RFC | Winter | 29106.2332 | 158 | 1 | 1 | 1470-Induced draft fan motors and drives | D1-Forced - Immediate | 100-Fossil-Steam
1470 | Induced draft fan motors and drives | Boiler | Boiler Air and Gas Systems | D1 | Forced - Immediate | 2021 | Coal | CC | 100 | Fossil-Steam | RFC | Winter | 59239.75 | 145 | 1 | 1 | 1470-Induced draft fan motors and drives | D1-Forced - Immediate | 100-Fossil-Steam
1470 | Induced draft fan motors and drives | Boiler | Boiler Air and Gas Systems | D1 | Forced - Immediate | 2021 | Coal | LI | 100 | Fossil-Steam | TRE | Summer | 237.413 | 21.01 | 1 | 1 | 1470-Induced draft fan motors and drives | D1-Forced - Immediate | 100-Fossil-Steam
1470 | Induced draft fan motors and drives | Boiler | Boiler Air and Gas Systems | D1 | Forced - Immediate | 2021 | Coal | LI | 100 | Fossil-Steam | TRE | Summer | 287.136 | 39.88 | 1 | 1 | 1470-Induced draft fan motors and drives | D1-Forced - Immediate | 100-Fossil-Steam
1470 | Induced draft fan motors and drives | Boiler | Boiler Air and Gas Systems | D1 | Forced - Immediate | 2021 | Coal | LI | 100 | Fossil-Steam | TRE | Summer | 495.04 | 35.36 | 1 | 1 | 1470-Induced draft fan motors and drives | D1-Forced - Immediate | 100-Fossil-Steam
1470 | Induced draft fan motors and drives | Boiler | Boiler Air and Gas Systems | D1 | Forced - Immediate | 2021 | Coal | LI | 100 | Fossil-Steam | TRE | Summer | 706.8728 | 42.37 | 1 | 1 | 1470-Induced draft fan motors and drives | D1-Forced - Immediate | 100-Fossil-Steam
1470 | Induced draft fan motors and drives | Boiler | Boiler Air and Gas Systems | D1 | Forced - Immediate | 2021 | Coal | LI | 100 | Fossil-Steam | TRE | Summer | 1145.808 | 19.62 | 1 | 1 | 1470-Induced draft fan motors and drives | D1-Forced - Immediate | 100-Fossil-Steam
1470 | Induced draft fan motors and drives | Boiler | Boiler Air and Gas Systems | D1 | Forced - Immediate | 2021 | Coal | LI | 100 | Fossil-Steam | MRO | Summer | 1652.1666 | 115 | 1 | 1 | 1470-Induced draft fan motors and drives | D1-Forced - Immediate | 100-Fossil-Steam
1470 | Induced draft fan motors and drives | Boiler | Boiler Air and Gas Systems | D1 | Forced - Immediate | 2021 | Coal | LI | 100 | Fossil-Steam | TRE | Winter | 921.4666 | 276.44 | 1 | 1 | 1470-Induced draft fan motors and drives | D1-Forced - Immediate | 100-Fossil-Steam
1470 | Induced draft fan motors and drives | Boiler | Boiler Air and Gas Systems | D2 | Forced - Delayed | 2021 | Coal | LI | 100 | Fossil-Steam | TRE | Off-Peak | 25.7833 | 13 | 1 | 1 | 1470-Induced draft fan motors and drives | D2-Forced - Delayed | 100-Fossil-Steam
1470 | Induced draft fan motors and drives | Boiler | Boiler Air and Gas Systems | D3 | Forced - Postponed | 2021 | Coal | CC | 100 | Fossil-Steam | MRO | Winter | 44180 | 235 | 1 | 1 | 1470-Induced draft fan motors and drives | D3-Forced - Postponed | 100-Fossil-Steam
1470 | Induced draft fan motors and drives | Boiler | Boiler Air and Gas Systems | U1 | Forced - Immediate | 2021 | Coal | CC | 100 | Fossil-Steam | RFC | Winter | 44696.0329 | 662 | 1 | 1 | 1470-Induced draft fan motors and drives | U1-Forced - Immediate | 100-Fossil-Steam
1470 | Induced draft fan motors and drives | Boiler | Boiler Air and Gas Systems | D1 | Forced - Immediate | 2021 | Coal | CC | 100 | Fossil-Steam | SERC | Off-Peak | 184.15 | 127 | 1 | 1 | 1470-Induced draft fan motors and drives | D1-Forced - Immediate | 100-Fossil-Steam
1470 | Induced draft fan motors and drives | Boiler | Boiler Air and Gas Systems | D1 | Forced - Immediate | 2021 | Coal | CC | 100 | Fossil-Steam | WECC | Summer | 564.2665 | 184 | 1 | 1 | 1470-Induced draft fan motors and drives | D1-Forced - Immediate | 100-Fossil-Steam
1470 | Induced draft fan motors and drives | Boiler | Boiler Air and Gas Systems | D1 | Forced - Immediate | 2021 | Coal | CC | 100 | Fossil-Steam | SERC | Summer | 1607.6665 | 265 | 1 | 1 | 1470-Induced draft fan motors and drives | D1-Forced - Immediate | 100-Fossil-Steam
1470 | Induced draft fan motors and drives | Boiler | Boiler Air and Gas Systems | D1 | Forced - Immediate | 2021 | Coal | CC | 100 | Fossil-Steam | WECC | Summer | 1610 | 184 | 1 | 1 | 1470-Induced draft fan motors and drives | D1-Forced - Immediate | 100-Fossil-Steam
1470 | Induced draft fan motors and drives | Boiler | Boiler Air and Gas Systems | D1 | Forced - Immediate | 2021 | Coal | CC | 100 | Fossil-Steam | WECC | Summer | 5025 | 134 | 1 | 1 | 1470-Induced draft fan motors and drives | D1-Forced - Immediate | 100-Fossil-Steam
1470 | Induced draft fan motors and drives | Boiler | Boiler Air and Gas Systems | D1 | Forced - Immediate | 2021 | Coal | CC | 100 | Fossil-Steam | RFC | Summer | 18252 | 117 | 1 | 1 | 1470-Induced draft fan motors and drives | D1-Forced - Immediate | 100-Fossil-Steam
1470 | Induced draft fan motors and drives | Boiler | Boiler Air and Gas Systems | D1 | Forced - Immediate | 2021 | Coal | CC | 100 | Fossil-Steam | TRE | Winter | 259.2166 | 103 | 1 | 1 | 1470-Induced draft fan motors and drives | D1-Forced - Immediate | 100-Fossil-Steam
1470 | Induced draft fan motors and drives | Boiler | Boiler Air and Gas Systems | D1 | Forced - Immediate | 2021 | Coal | LI | 100 | Fossil-Steam | TRE | Off-Peak | 18.473 | 2.73 | 1 | 1 | 1470-Induced draft fan motors and drives | D1-Forced - Immediate | 100-Fossil-Steam
1470 | Induced draft fan motors and drives | Boiler | Boiler Air and Gas Systems | D1 | Forced - Immediate | 2021 | Coal | LI | 100 | Fossil-Steam | TRE | Summer | 34.4617 | 14.26 | 1 | 1 | 1470-Induced draft fan motors and drives | D1-Forced - Immediate | 100-Fossil-Steam
1470 | Induced draft fan motors and drives | Boiler | Boiler Air and Gas Systems | D1 | Forced - Immediate | 2021 | Coal | LI | 100 | Fossil-Steam | TRE | Summer | 86.98 | 43.49 | 1 | 1 | 1470-Induced draft fan motors and drives | D1-Forced - Immediate | 100-Fossil-Steam
1470 | Induced draft fan motors and drives | Boiler | Boiler Air and Gas Systems | D1 | Forced - Immediate | 2021 | Coal | LI | 100 | Fossil-Steam | TRE | Summer | 130.05 | 30.6 | 1 | 1 | 1470-Induced draft fan motors and drives | D1-Forced - Immediate | 100-Fossil-Steam
1470 | Induced draft fan motors and drives | Boiler | Boiler Air and Gas Systems | D1 | Forced - Immediate | 2021 | Coal | LI | 100 | Fossil-Steam | TRE | Summer | 259.974 | 12.87 | 1 | 1 | 1470-Induced draft fan motors and drives | D1-Forced - Immediate | 100-Fossil-Steam
1470 | Induced draft fan motors and drives | Boiler | Boiler Air and Gas Systems | D1 | Forced - Immediate | 2021 | Coal | LI | 100 | Fossil-Steam | TRE | Winter | 53.0007 | 7.43 | 1 | 1 | 1470-Induced draft fan motors and drives | D1-Forced - Immediate | 100-Fossil-Steam
1470 | Induced draft fan motors and drives | Boiler | Boiler Air and Gas Systems | D1 | Forced - Immediate | 2021 | Coal | LI | 100 | Fossil-Steam | TRE | Winter | 327.5045 | 21.57 | 1 | 1 | 1470-Induced draft fan motors and drives | D1-Forced - Immediate | 100-Fossil-Steam
1470 | Induced draft fan motors and drives | Boiler | Boiler Air and Gas Systems | D1 | Forced - Immediate | 2021 | Coal | LI | 100 | Fossil-Steam | TRE | Winter | 24312.5715 | 204.91 | 1 | 1 | 1470-Induced draft fan motors and drives | D1-Forced - Immediate | 100-Fossil-Steam
1470 | Induced draft fan motors and drives | Boiler | Boiler Air and Gas Systems | D2 | Forced - Delayed | 2021 | Coal | CC | 100 | Fossil-Steam | SERC | Winter | 210.0666 | 46 | 1 | 1 | 1470-Induced draft fan motors and drives | D2-Forced - Delayed | 100-Fossil-Steam
1470 | Induced draft fan motors and drives | Boiler | Boiler Air and Gas Systems | D2 | Forced - Delayed | 2021 | Coal | LI | 100 | Fossil-Steam | TRE | Summer | 3765.3833 | 157 | 1 | 1 | 1470-Induced draft fan motors and drives | D2-Forced - Delayed | 100-Fossil-Steam
1470 | Induced draft fan motors and drives | Boiler | Boiler Air and Gas Systems | D2 | Forced - Delayed | 2021 | Coal | LI | 100 | Fossil-Steam | TRE | Winter | 16148.2999 | 177 | 1 | 1 | 1470-Induced draft fan motors and drives | D2-Forced - Delayed | 100-Fossil-Steam
1470 | Induced draft fan motors and drives | Boiler | Boiler Air and Gas Systems | D1 | Forced - Immediate | 2021 | Coal | CC | 100 | Fossil-Steam | SERC | Off-Peak | 13600 | 200 | 1 | 1 | 1470-Induced draft fan motors and drives | D1-Forced - Immediate | 100-Fossil-Steam
1470 | Induced draft fan motors and drives | Boiler | Boiler Air and Gas Systems | D1 | Forced - Immediate | 2021 | Coal | CC | 100 | Fossil-Steam | RFC | Off-Peak | 31153.1999 | 117 | 1 | 1 | 1470-Induced draft fan motors and drives | D1-Forced - Immediate | 100-Fossil-Steam
1470 | Induced draft fan motors and drives | Boiler | Boiler Air and Gas Systems | D1 | Forced - Immediate | 2021 | Coal | CC | 100 | Fossil-Steam | WECC | Summer | 90.4166 | 155 | 1 | 1 | 1470-Induced draft fan motors and drives | D1-Forced - Immediate | 100-Fossil-Steam
1470 | Induced draft fan motors and drives | Boiler | Boiler Air and Gas Systems | D1 | Forced - Immediate | 2021 | Coal | CC | 100 | Fossil-Steam | WECC | Winter | 1507.2332 | 439 | 1 | 1 | 1470-Induced draft fan motors and drives | D1-Forced - Immediate | 100-Fossil-Steam
1470 | Induced draft fan motors and drives | Boiler | Boiler Air and Gas Systems | D1 | Forced - Immediate | 2021 | Coal | CC | 100 | Fossil-Steam | MRO | Winter | 2003.75 | 105 | 1 | 1 | 1470-Induced draft fan motors and drives | D1-Forced - Immediate | 100-Fossil-Steam
1470 | Induced draft fan motors and drives | Boiler | Boiler Air and Gas Systems | D1 | Forced - Immediate | 2021 | Coal | CC | 100 | Fossil-Steam | MRO | Winter | 4800 | 20 | 1 | 1 | 1470-Induced draft fan motors and drives | D1-Forced - Immediate | 100-Fossil-Steam
1470 | Induced draft fan motors and drives | Boiler | Boiler Air and Gas Systems | D1 | Forced - Immediate | 2021 | Coal | CC | 100 | Fossil-Steam | MRO | Winter | 17459.0831 | 335 | 1 | 1 | 1470-Induced draft fan motors and drives | D1-Forced - Immediate | 100-Fossil-Steam
1470 | Induced draft fan motors and drives | Boiler | Boiler Air and Gas Systems | D1 | Forced - Immediate | 2021 | Coal | LI | 100 | Fossil-Steam | TRE | Winter | 115.668 | 7.14 | 1 | 1 | 1470-Induced draft fan motors and drives | D1-Forced - Immediate | 100-Fossil-Steam
1470 | Induced draft fan motors and drives | Boiler | Boiler Air and Gas Systems | D1 | Forced - Immediate | 2021 | Coal | LI | 100 | Fossil-Steam | TRE | Winter | 1182.3348 | 8.99 | 1 | 1 | 1470-Induced draft fan motors and drives | D1-Forced - Immediate | 100-Fossil-Steam
1470 | Induced draft fan motors and drives | Boiler | Boiler Air and Gas Systems | U1 | Forced - Immediate | 2021 | Coal | CC | 100 | Fossil-Steam | SERC | Off-Peak | 9793.3 | 614 | 1 | 1 | 1470-Induced draft fan motors and drives | U1-Forced - Immediate | 100-Fossil-Steam
1470 | Induced draft fan motors and drives | Boiler | Boiler Air and Gas Systems | D1 | Forced - Immediate | 2021 | Coal | CC | 100 | Fossil-Steam | WECC | Off-Peak | 45 | 50 | 1 | 1 | 1470-Induced draft fan motors and drives | D1-Forced - Immediate | 100-Fossil-Steam
1470 | Induced draft fan motors and drives | Boiler | Boiler Air and Gas Systems | D1 | Forced - Immediate | 2021 | Coal | CC | 100 | Fossil-Steam | WECC | Off-Peak | 460 | 100 | 1 | 1 | 1470-Induced draft fan motors and drives | D1-Forced - Immediate | 100-Fossil-Steam
1470 | Induced draft fan motors and drives | Boiler | Boiler Air and Gas Systems | D1 | Forced - Immediate | 2021 | Coal | CC | 100 | Fossil-Steam | RFC | Off-Peak | 60679.9998 | 300 | 1 | 1 | 1470-Induced draft fan motors and drives | D1-Forced - Immediate | 100-Fossil-Steam
1470 | Induced draft fan motors and drives | Boiler | Boiler Air and Gas Systems | D1 | Forced - Immediate | 2021 | Coal | CC | 100 | Fossil-Steam | TRE | Summer | 41.5 | 10 | 1 | 1 | 1470-Induced draft fan motors and drives | D1-Forced - Immediate | 100-Fossil-Steam
1470 | Induced draft fan motors and drives | Boiler | Boiler Air and Gas Systems | D1 | Forced - Immediate | 2021 | Coal | CC | 100 | Fossil-Steam | WECC | Summer | 1485 | 135 | 1 | 1 | 1470-Induced draft fan motors and drives | D1-Forced - Immediate | 100-Fossil-Steam
1470 | Induced draft fan motors and drives | Boiler | Boiler Air and Gas Systems | D1 | Forced - Immediate | 2021 | Coal | CC | 100 | Fossil-Steam | SERC | Summer | 7919.8333 | 205 | 1 | 1 | 1470-Induced draft fan motors and drives | D1-Forced - Immediate | 100-Fossil-Steam
1470 | Induced draft fan motors and drives | Boiler | Boiler Air and Gas Systems | D1 | Forced - Immediate | 2021 | Coal | LI | 100 | Fossil-Steam | TRE | Off-Peak | 27.999 | 5.49 | 1 | 1 | 1470-Induced draft fan motors and drives | D1-Forced - Immediate | 100-Fossil-Steam
1470 | Induced draft fan motors and drives | Boiler | Boiler Air and Gas Systems | D1 | Forced - Immediate | 2021 | Coal | LI | 100 | Fossil-Steam | TRE | Summer | 147.06 | 12.9 | 1 | 1 | 1470-Induced draft fan motors and drives | D1-Forced - Immediate | 100-Fossil-Steam
1470 | Induced draft fan motors and drives | Boiler | Boiler Air and Gas Systems | D1 | Forced - Immediate | 2021 | Coal | LI | 100 | Fossil-Steam | TRE | Summer | 189.551 | 40.33 | 1 | 1 | 1470-Induced draft fan motors and drives | D1-Forced - Immediate | 100-Fossil-Steam
1470 | Induced draft fan motors and drives | Boiler | Boiler Air and Gas Systems | D1 | Forced - Immediate | 2021 | Coal | LI | 100 | Fossil-Steam | TRE | Summer | 224.7 | 29.96 | 1 | 1 | 1470-Induced draft fan motors and drives | D1-Forced - Immediate | 100-Fossil-Steam
1470 | Induced draft fan motors and drives | Boiler | Boiler Air and Gas Systems | D1 | Forced - Immediate | 2021 | Coal | LI | 100 | Fossil-Steam | TRE | Summer | 641.8999 | 294 | 1 | 1 | 1470-Induced draft fan motors and drives | D1-Forced - Immediate | 100-Fossil-Steam
1470 | Induced draft fan motors and drives | Boiler | Boiler Air and Gas Systems | D1 | Forced - Immediate | 2021 | Coal | LI | 100 | Fossil-Steam | TRE | Summer | 772.2156 | 32.02 | 1 | 1 | 1470-Induced draft fan motors and drives | D1-Forced - Immediate | 100-Fossil-Steam
1470 | Induced draft fan motors and drives | Boiler | Boiler Air and Gas Systems | D1 | Forced - Immediate | 2021 | Coal | LI | 100 | Fossil-Steam | TRE | Winter | 559.2708 | 20.65 | 1 | 1 | 1470-Induced draft fan motors and drives | D1-Forced - Immediate | 100-Fossil-Steam
1470 | Induced draft fan motors and drives | Boiler | Boiler Air and Gas Systems | D1 | Forced - Immediate | 2021 | Coal | LI | 100 | Fossil-Steam | TRE | Winter | 7020.2439 | 208.11 | 1 | 1 | 1470-Induced draft fan motors and drives | D1-Forced - Immediate | 100-Fossil-Steam
1470 | Induced draft fan motors and drives | Boiler | Boiler Air and Gas Systems | D1 | Forced - Immediate | 2021 | Gas | GG | 100 | Fossil-Steam | WECC | Summer | 11500.7166 | 107 | 1 | 1 | 1470-Induced draft fan motors and drives | D1-Forced - Immediate | 100-Fossil-Steam
1470 | Induced draft fan motors and drives | Boiler | Boiler Air and Gas Systems | D2 | Forced - Delayed | 2021 | Coal | LI | 100 | Fossil-Steam | TRE | Summer | 2193.3332 | 200 | 1 | 1 | 1470-Induced draft fan motors and drives | D2-Forced - Delayed | 100-Fossil-Steam
1470 | Induced draft fan motors and drives | Boiler | Boiler Air and Gas Systems | D3 | Forced - Postponed | 2021 | Coal | CC | 100 | Fossil-Steam | MRO | Winter | 69563.9165 | 235 | 1 | 1 | 1470-Induced draft fan motors and drives | D3-Forced - Postponed | 100-Fossil-Steam
1470 | Induced draft fan motors and drives | Boiler | Boiler Air and Gas Systems | U1 | Forced - Immediate | 2021 | Coal | CC | 100 | Fossil-Steam | MRO | Off-Peak | 126901.5998 | 516 | 1 | 1 | 1470-Induced draft fan motors and drives | U1-Forced - Immediate | 100-Fossil-Steam
1470 | Induced draft fan motors and drives | Boiler | Boiler Air and Gas Systems | U1 | Forced - Immediate | 2021 | Coal | CC | 100 | Fossil-Steam | SERC | Summer | 1262.3 | 485.5 | 1 | 1 | 1470-Induced draft fan motors and drives | U1-Forced - Immediate | 100-Fossil-Steam
1470 | Induced draft fan motors and drives | Boiler | Boiler Air and Gas Systems | U2 | Forced - Delayed | 2021 | Coal | LI | 100 | Fossil-Steam | TRE | Off-Peak | 14134.4165 | 395 | 1 | 1 | 1470-Induced draft fan motors and drives | U2-Forced - Delayed | 100-Fossil-Steam
1470 | Induced draft fan motors and drives | Boiler | Boiler Air and Gas Systems | D1 | Forced - Immediate | 2021 | Coal | CC | 100 | Fossil-Steam | RFC | Summer | 39 | 39 | 1 | 1 | 1470-Induced draft fan motors and drives | D1-Forced - Immediate | 100-Fossil-Steam
1470 | Induced draft fan motors and drives | Boiler | Boiler Air and Gas Systems | D1 | Forced - Immediate | 2021 | Coal | CC | 100 | Fossil-Steam | SERC | Summer | 175.5 | 78 | 1 | 1 | 1470-Induced draft fan motors and drives | D1-Forced - Immediate | 100-Fossil-Steam
1470 | Induced draft fan motors and drives | Boiler | Boiler Air and Gas Systems | D1 | Forced - Immediate | 2021 | Coal | CC | 100 | Fossil-Steam | SERC | Summer | 574.9332 | 224 | 1 | 1 | 1470-Induced draft fan motors and drives | D1-Forced - Immediate | 100-Fossil-Steam
1470 | Induced draft fan motors and drives | Boiler | Boiler Air and Gas Systems | D1 | Forced - Immediate | 2021 | Coal | CC | 100 | Fossil-Steam | WECC | Summer | 921.6666 | 140 | 1 | 1 | 1470-Induced draft fan motors and drives | D1-Forced - Immediate | 100-Fossil-Steam
1470 | Induced draft fan motors and drives | Boiler | Boiler Air and Gas Systems | D1 | Forced - Immediate | 2021 | Coal | CC | 100 | Fossil-Steam | WECC | Winter | 46.6666 | 40 | 1 | 1 | 1470-Induced draft fan motors and drives | D1-Forced - Immediate | 100-Fossil-Steam
1470 | Induced draft fan motors and drives | Boiler | Boiler Air and Gas Systems | D1 | Forced - Immediate | 2021 | Coal | CC | 100 | Fossil-Steam | RFC | Winter | 10737.5 | 125 | 1 | 1 | 1470-Induced draft fan motors and drives | D1-Forced - Immediate | 100-Fossil-Steam
1470 | Induced draft fan motors and drives | Boiler | Boiler Air and Gas Systems | D1 | Forced - Immediate | 2021 | Coal | LI | 100 | Fossil-Steam | TRE | Off-Peak | 24.569 | 6.22 | 1 | 1 | 1470-Induced draft fan motors and drives | D1-Forced - Immediate | 100-Fossil-Steam
1470 | Induced draft fan motors and drives | Boiler | Boiler Air and Gas Systems | D1 | Forced - Immediate | 2021 | Coal | LI | 100 | Fossil-Steam | TRE | Summer | 84.165 | 56.11 | 1 | 1 | 1470-Induced draft fan motors and drives | D1-Forced - Immediate | 100-Fossil-Steam
1470 | Induced draft fan motors and drives | Boiler | Boiler Air and Gas Systems | D1 | Forced - Immediate | 2021 | Coal | LI | 100 | Fossil-Steam | TRE | Summer | 135.0825 | 25.73 | 1 | 1 | 1470-Induced draft fan motors and drives | D1-Forced - Immediate | 100-Fossil-Steam
1470 | Induced draft fan motors and drives | Boiler | Boiler Air and Gas Systems | D1 | Forced - Immediate | 2021 | Coal | LI | 100 | Fossil-Steam | TRE | Summer | 321.776 | 30.94 | 1 | 1 | 1470-Induced draft fan motors and drives | D1-Forced - Immediate | 100-Fossil-Steam
1470 | Induced draft fan motors and drives | Boiler | Boiler Air and Gas Systems | D1 | Forced - Immediate | 2021 | Coal | LI | 100 | Fossil-Steam | TRE | Summer | 335.5383 | 36.94 | 1 | 1 | 1470-Induced draft fan motors and drives | D1-Forced - Immediate | 100-Fossil-Steam
1470 | Induced draft fan motors and drives | Boiler | Boiler Air and Gas Systems | D1 | Forced - Immediate | 2021 | Coal | LI | 100 | Fossil-Steam | TRE | Summer | 367.865 | 37.41 | 1 | 1 | 1470-Induced draft fan motors and drives | D1-Forced - Immediate | 100-Fossil-Steam
1470 | Induced draft fan motors and drives | Boiler | Boiler Air and Gas Systems | D1 | Forced - Immediate | 2021 | Coal | LI | 100 | Fossil-Steam | TRE | Summer | 1349.078 | 21.38 | 1 | 1 | 1470-Induced draft fan motors and drives | D1-Forced - Immediate | 100-Fossil-Steam
1470 | Induced draft fan motors and drives | Boiler | Boiler Air and Gas Systems | D1 | Forced - Immediate | 2021 | Coal | LI | 100 | Fossil-Steam | TRE | Summer | 6179.0895 | 43.87 | 1 | 1 | 1470-Induced draft fan motors and drives | D1-Forced - Immediate | 100-Fossil-Steam
1470 | Induced draft fan motors and drives | Boiler | Boiler Air and Gas Systems | D1 | Forced - Immediate | 2021 | Coal | LI | 100 | Fossil-Steam | MRO | Summer | 68349.3333 | 190 | 1 | 1 | 1470-Induced draft fan motors and drives | D1-Forced - Immediate | 100-Fossil-Steam
1470 | Induced draft fan motors and drives | Boiler | Boiler Air and Gas Systems | D1 | Forced - Immediate | 2021 | Coal | LI | 100 | Fossil-Steam | TRE | Winter | 5012.546 | 207.13 | 1 | 1 | 1470-Induced draft fan motors and drives | D1-Forced - Immediate | 100-Fossil-Steam
1470 | Induced draft fan motors and drives | Boiler | Boiler Air and Gas Systems | D1 | Forced - Immediate | 2021 | Gas | GG | 100 | Fossil-Steam | WECC | Summer | 54209.5999 | 102 | 1 | 1 | 1470-Induced draft fan motors and drives | D1-Forced - Immediate | 100-Fossil-Steam
1470 | Induced draft fan motors and drives | Boiler | Boiler Air and Gas Systems | D2 | Forced - Delayed | 2021 | Coal | LI | 100 | Fossil-Steam | TRE | Off-Peak | 10648.75 | 175 | 1 | 1 | 1470-Induced draft fan motors and drives | D2-Forced - Delayed | 100-Fossil-Steam
1470 | Induced draft fan motors and drives | Boiler | Boiler Air and Gas Systems | U1 | Forced - Immediate | 2021 | Coal | CC | 100 | Fossil-Steam | MRO | Winter | 2418.9997 | 492 | 1 | 1 | 1470-Induced draft fan motors and drives | U1-Forced - Immediate | 100-Fossil-Steam
1470 | Induced draft fan motors and drives | Boiler | Boiler Air and Gas Systems | D1 | Forced - Immediate | 2021 | Coal | CC | 100 | Fossil-Steam | SERC | Off-Peak | 18769.1665 | 223 | 1 | 1 | 1470-Induced draft fan motors and drives | D1-Forced - Immediate | 100-Fossil-Steam
1470 | Induced draft fan motors and drives | Boiler | Boiler Air and Gas Systems | D1 | Forced - Immediate | 2021 | Coal | CC | 100 | Fossil-Steam | MRO | Summer | 829.4499 | 187.8 | 1 | 1 | 1470-Induced draft fan motors and drives | D1-Forced - Immediate | 100-Fossil-Steam
1470 | Induced draft fan motors and drives | Boiler | Boiler Air and Gas Systems | D1 | Forced - Immediate | 2021 | Coal | CC | 100 | Fossil-Steam | RFC | Winter | 9457.2133 | 151.72 | 1 | 1 | 1470-Induced draft fan motors and drives | D1-Forced - Immediate | 100-Fossil-Steam
1470 | Induced draft fan motors and drives | Boiler | Boiler Air and Gas Systems | D1 | Forced - Immediate | 2021 | Coal | LI | 100 | Fossil-Steam | TRE | Summer | 120.3833 | 31 | 1 | 1 | 1470-Induced draft fan motors and drives | D1-Forced - Immediate | 100-Fossil-Steam
1470 | Induced draft fan motors and drives | Boiler | Boiler Air and Gas Systems | D1 | Forced - Immediate | 2021 | Coal | LI | 100 | Fossil-Steam | TRE | Summer | 219.6908 | 23.33 | 1 | 1 | 1470-Induced draft fan motors and drives | D1-Forced - Immediate | 100-Fossil-Steam
1470 | Induced draft fan motors and drives | Boiler | Boiler Air and Gas Systems | D1 | Forced - Immediate | 2021 | Coal | LI | 100 | Fossil-Steam | TRE | Summer | 4446.052 | 40.56 | 1 | 1 | 1470-Induced draft fan motors and drives | D1-Forced - Immediate | 100-Fossil-Steam
1470 | Induced draft fan motors and drives | Boiler | Boiler Air and Gas Systems | D1 | Forced - Immediate | 2021 | Coal | LI | 100 | Fossil-Steam | TRE | Winter | 32.47 | 3.82 | 1 | 1 | 1470-Induced draft fan motors and drives | D1-Forced - Immediate | 100-Fossil-Steam
1470 | Induced draft fan motors and drives | Boiler | Boiler Air and Gas Systems | D1 | Forced - Immediate | 2021 | Coal | LI | 100 | Fossil-Steam | TRE | Winter | 857.8267 | 10.1 | 1 | 1 | 1470-Induced draft fan motors and drives | D1-Forced - Immediate | 100-Fossil-Steam
1470 | Induced draft fan motors and drives | Boiler | Boiler Air and Gas Systems | D2 | Forced - Delayed | 2021 | Coal | LI | 100 | Fossil-Steam | TRE | Summer | 2097.0833 | 175 | 1 | 1 | 1470-Induced draft fan motors and drives | D2-Forced - Delayed | 100-Fossil-Steam
1470 | Induced draft fan motors and drives | Boiler | Boiler Air and Gas Systems | D1 | Forced - Immediate | 2021 | Coal | CC | 100 | Fossil-Steam | RFC | Off-Peak | 1968.75 | 135 | 1 | 1 | 1470-Induced draft fan motors and drives | D1-Forced - Immediate | 100-Fossil-Steam
1470 | Induced draft fan motors and drives | Boiler | Boiler Air and Gas Systems | D1 | Forced - Immediate | 2021 | Coal | CC | 100 | Fossil-Steam | SERC | Off-Peak | 3323.9999 | 360 | 1 | 1 | 1470-Induced draft fan motors and drives | D1-Forced - Immediate | 100-Fossil-Steam
1470 | Induced draft fan motors and drives | Boiler | Boiler Air and Gas Systems | D1 | Forced - Immediate | 2021 | Coal | CC | 100 | Fossil-Steam | RFC | Off-Peak | 19903.9999 | 240 | 1 | 1 | 1470-Induced draft fan motors and drives | D1-Forced - Immediate | 100-Fossil-Steam
1470 | Induced draft fan motors and drives | Boiler | Boiler Air and Gas Systems | D1 | Forced - Immediate | 2021 | Coal | CC | 100 | Fossil-Steam | RFC | Summer | 13.6167 | 19 | 1 | 1 | 1470-Induced draft fan motors and drives | D1-Forced - Immediate | 100-Fossil-Steam
1470 | Induced draft fan motors and drives | Boiler | Boiler Air and Gas Systems | D1 | Forced - Immediate | 2021 | Coal | CC | 100 | Fossil-Steam | SERC | Summer | 67136.1 | 354 | 1 | 1 | 1470-Induced draft fan motors and drives | D1-Forced - Immediate | 100-Fossil-Steam
1470 | Induced draft fan motors and drives | Boiler | Boiler Air and Gas Systems | D1 | Forced - Immediate | 2021 | Coal | CC | 100 | Fossil-Steam | RFC | Winter | 3445.0884 | 150.99 | 1 | 1 | 1470-Induced draft fan motors and drives | D1-Forced - Immediate | 100-Fossil-Steam
1470 | Induced draft fan motors and drives | Boiler | Boiler Air and Gas Systems | D1 | Forced - Immediate | 2021 | Coal | LI | 100 | Fossil-Steam | TRE | Summer | 100.45 | 41 | 1 | 1 | 1470-Induced draft fan motors and drives | D1-Forced - Immediate | 100-Fossil-Steam
1470 | Induced draft fan motors and drives | Boiler | Boiler Air and Gas Systems | D1 | Forced - Immediate | 2021 | Coal | LI | 100 | Fossil-Steam | TRE | Summer | 123 | 41 | 1 | 1 | 1470-Induced draft fan motors and drives | D1-Forced - Immediate | 100-Fossil-Steam
1470 | Induced draft fan motors and drives | Boiler | Boiler Air and Gas Systems | D1 | Forced - Immediate | 2021 | Coal | LI | 100 | Fossil-Steam | TRE | Summer | 179.9428 | 42.01 | 1 | 1 | 1470-Induced draft fan motors and drives | D1-Forced - Immediate | 100-Fossil-Steam
1470 | Induced draft fan motors and drives | Boiler | Boiler Air and Gas Systems | D1 | Forced - Immediate | 2021 | Coal | LI | 100 | Fossil-Steam | TRE | Summer | 220.4525 | 40.45 | 1 | 1 | 1470-Induced draft fan motors and drives | D1-Forced - Immediate | 100-Fossil-Steam
1470 | Induced draft fan motors and drives | Boiler | Boiler Air and Gas Systems | D1 | Forced - Immediate | 2021 | Coal | LI | 100 | Fossil-Steam | TRE | Summer | 337.5707 | 22.16 | 1 | 1 | 1470-Induced draft fan motors and drives | D1-Forced - Immediate | 100-Fossil-Steam
1470 | Induced draft fan motors and drives | Boiler | Boiler Air and Gas Systems | D1 | Forced - Immediate | 2021 | Coal | LI | 100 | Fossil-Steam | TRE | Summer | 1041.794 | 47.14 | 1 | 1 | 1470-Induced draft fan motors and drives | D1-Forced - Immediate | 100-Fossil-Steam
1470 | Induced draft fan motors and drives | Boiler | Boiler Air and Gas Systems | D1 | Forced - Immediate | 2021 | Coal | LI | 100 | Fossil-Steam | TRE | Winter | 158.5697 | 15.91 | 1 | 1 | 1470-Induced draft fan motors and drives | D1-Forced - Immediate | 100-Fossil-Steam
1470 | Induced draft fan motors and drives | Boiler | Boiler Air and Gas Systems | D2 | Forced - Delayed | 2021 | Coal | LI | 100 | Fossil-Steam | TRE | Summer | 5578.8332 | 170 | 1 | 1 | 1470-Induced draft fan motors and drives | D2-Forced - Delayed | 100-Fossil-Steam
1470 | Induced draft fan motors and drives | Boiler | Boiler Air and Gas Systems | D1 | Forced - Immediate | 2021 | Other | BM | 650 | Fluidized Bed | SERC | Off-Peak | 14.94 | 2.49 | 1 | 1 | 1470-Induced draft fan motors and drives | D1-Forced - Immediate | 650-Fluidized Bed
1470 | Induced draft fan motors and drives | Boiler | Boiler Air and Gas Systems | D1 | Forced - Immediate | 2021 | Other | BM | 650 | Fluidized Bed | SERC | Winter | 57.63 | 3.39 | 1 | 1 | 1470-Induced draft fan motors and drives | D1-Forced - Immediate | 650-Fluidized Bed
1470 | Induced draft fan motors and drives | Boiler | Boiler Air and Gas Systems | D1 | Forced - Immediate | 2021 | Other | BM | 650 | Fluidized Bed | SERC | Off-Peak | 19.46 | 2.78 | 1 | 1 | 1470-Induced draft fan motors and drives | D1-Forced - Immediate | 650-Fluidized Bed
1470 | Induced draft fan motors and drives | Boiler | Boiler Air and Gas Systems | D1 | Forced - Immediate | 2021 | Gas | PC | 650 | Fluidized Bed | SERC | Summer | 1156.9666 | 61 | 1 | 1 | 1470-Induced draft fan motors and drives | D1-Forced - Immediate | 650-Fluidized Bed
1470 | Induced draft fan motors and drives | Boiler | Boiler Air and Gas Systems | D1 | Forced - Immediate | 2021 | Other | BM | 650 | Fluidized Bed | SERC | Winter | 25.8 | 5.16 | 1 | 1 | 1470-Induced draft fan motors and drives | D1-Forced - Immediate | 650-Fluidized Bed
1470 | Induced draft fan motors and drives | Boiler | Boiler Air and Gas Systems | D1 | Forced - Immediate | 2021 | Gas | PC | 650 | Fluidized Bed | SERC | Summer | 1173 | 46 | 1 | 1 | 1470-Induced draft fan motors and drives | D1-Forced - Immediate | 650-Fluidized Bed
1470 | Induced draft fan motors and drives | Boiler | Boiler Air and Gas Systems | D1 | Forced - Immediate | 2021 | Other | BM | 650 | Fluidized Bed | SERC | Off-Peak | 36.24 | 3.02 | 1 | 1 | 1470-Induced draft fan motors and drives | D1-Forced - Immediate | 650-Fluidized Bed
1470 | Induced draft fan motors and drives | Boiler | Boiler Air and Gas Systems | D1 | Forced - Immediate | 2021 | Other | BM | 650 | Fluidized Bed | SERC | Winter | 20.96 | 5.24 | 1 | 1 | 1470-Induced draft fan motors and drives | D1-Forced - Immediate | 650-Fluidized Bed
1470 | Induced draft fan motors and drives | Boiler | Boiler Air and Gas Systems | D1 | Forced - Immediate | 2021 | Other | BM | 650 | Fluidized Bed | SERC | Winter | 31.5 | 3.5 | 1 | 1 | 1470-Induced draft fan motors and drives | D1-Forced - Immediate | 650-Fluidized Bed
1470 | Induced draft fan motors and drives | Boiler | Boiler Air and Gas Systems | D3 | Forced - Postponed | 2021 | Gas | PC | 650 | Fluidized Bed | SERC | Summer | 62.1333 | 16 | 1 | 1 | 1470-Induced draft fan motors and drives | D3-Forced - Postponed | 650-Fluidized Bed
1470 | Induced draft fan motors and drives | Boiler | Boiler Air and Gas Systems | D1 | Forced - Immediate | 2021 | Other | BM | 650 | Fluidized Bed | SERC | Winter | 19.1 | 3.82 | 1 | 1 | 1470-Induced draft fan motors and drives | D1-Forced - Immediate | 650-Fluidized Bed
1470 | Induced draft fan motors and drives | Boiler | Boiler Air and Gas Systems | D1 | Forced - Immediate | 2021 | Other | BM | 650 | Fluidized Bed | SERC | Off-Peak | 22.5 | 2.5 | 1 | 1 | 1470-Induced draft fan motors and drives | D1-Forced - Immediate | 650-Fluidized Bed
1470 | Induced draft fan motors and drives | Boiler | Boiler Air and Gas Systems | D1 | Forced - Immediate | 2021 | Other | BM | 650 | Fluidized Bed | SERC | Off-Peak | 21.2905 | 2.37 | 1 | 1 | 1470-Induced draft fan motors and drives | D1-Forced - Immediate | 650-Fluidized Bed
1470 | Induced draft fan motors and drives | Boiler | Boiler Air and Gas Systems | D1 | Forced - Immediate | 2021 | Other | BM | 650 | Fluidized Bed | SERC | Off-Peak | 20.4 | 4.08 | 1 | 1 | 1470-Induced draft fan motors and drives | D1-Forced - Immediate | 650-Fluidized Bed
1470 | Induced draft fan motors and drives | Boiler | Boiler Air and Gas Systems | D1 | Forced - Immediate | 2021 | Coal | OS | 800 | Miscellaneous | NPCC | Summer | 7.0833 | 25 | 1 | 1 | 1470-Induced draft fan motors and drives | D1-Forced - Immediate | 800-Miscellaneous
1470 | Induced draft fan motors and drives | Boiler | Boiler Air and Gas Systems | D1 | Forced - Immediate | 2021 | Coal | OS | 800 | Miscellaneous | NPCC | Winter | 2357.5 | 25 | 1 | 1 | 1470-Induced draft fan motors and drives | D1-Forced - Immediate | 800-Miscellaneous
1470 | Induced draft fan motors and drives | Boiler | Boiler Air and Gas Systems | D1 | Forced - Immediate | 2021 | Coal | OS | 800 | Miscellaneous | NPCC | Winter | 65 | 25 | 1 | 1 | 1470-Induced draft fan motors and drives | D1-Forced - Immediate | 800-Miscellaneous
1470 | Induced draft fan motors and drives | Boiler | Boiler Air and Gas Systems | D1 | Forced - Immediate | 2021 | Coal | OS | 800 | Miscellaneous | NPCC | Summer | 29.5833 | 25 | 1 | 1 | 1470-Induced draft fan motors and drives | D1-Forced - Immediate | 800-Miscellaneous
1470 | Induced draft fan motors and drives | Boiler | Boiler Air and Gas Systems | D1 | Forced - Immediate | 2021 | Coal | OS | 800 | Miscellaneous | NPCC | Off-Peak | 325 | 25 | 1 | 1 | 1470-Induced draft fan motors and drives | D1-Forced - Immediate | 800-Miscellaneous
1470 | Induced draft fan motors and drives | Boiler | Boiler Air and Gas Systems | D1 | Forced - Immediate | 2021 | Coal | CC | 810 | Multi-boiler/Multi-turbine | RFC | Summer | 8250 | 40 | 1 | 1 | 1470-Induced draft fan motors and drives | D1-Forced - Immediate | 810-Multi-boiler/Multi-turbine
1470 | Induced draft fan motors and drives | Boiler | Boiler Air and Gas Systems | D1 | Forced - Immediate | 2021 | Coal | CC | 810 | Multi-boiler/Multi-turbine | SERC | Winter | 298672 | 176 | 1 | 1 | 1470-Induced draft fan motors and drives | D1-Forced - Immediate | 810-Multi-boiler/Multi-turbine
1470 | Induced draft fan motors and drives | Boiler | Boiler Air and Gas Systems | D1 | Forced - Immediate | 2021 | Coal | CC | 810 | Multi-boiler/Multi-turbine | SERC | Summer | 651984 | 204 | 1 | 1 | 1470-Induced draft fan motors and drives | D1-Forced - Immediate | 810-Multi-boiler/Multi-turbine
1470 | Induced draft fan motors and drives | Boiler | Boiler Air and Gas Systems | D1 | Forced - Immediate | 2021 | Coal | CC | 810 | Multi-boiler/Multi-turbine | RFC | Summer | 2124.9999 | 150 | 1 | 1 | 1470-Induced draft fan motors and drives | D1-Forced - Immediate | 810-Multi-boiler/Multi-turbine
1470 | Induced draft fan motors and drives | Boiler | Boiler Air and Gas Systems | D1 | Forced - Immediate | 2021 | Coal | CC | 810 | Multi-boiler/Multi-turbine | RFC | Summer | 271.3333 | 40 | 1 | 1 | 1470-Induced draft fan motors and drives | D1-Forced - Immediate | 810-Multi-boiler/Multi-turbine
1470 | Induced draft fan motors and drives | Boiler | Boiler Air and Gas Systems | D1 | Forced - Immediate | 2021 | Coal | CC | 810 | Multi-boiler/Multi-turbine | SERC | Summer | 342.1998 | 354 | 1 | 1 | 1470-Induced draft fan motors and drives | D1-Forced - Immediate | 810-Multi-boiler/Multi-turbine
1470 | Induced draft fan motors and drives | Boiler | Boiler Air and Gas Systems | D1 | Forced - Immediate | 2021 | Coal | CC | 810 | Multi-boiler/Multi-turbine | SERC | Winter | 65228.1 | 349 | 1 | 1 | 1470-Induced draft fan motors and drives | D1-Forced - Immediate | 810-Multi-boiler/Multi-turbine
1470 | Induced draft fan motors and drives | Boiler | Boiler Air and Gas Systems | D1 | Forced - Immediate | 2021 | Coal | CC | 810 | Multi-boiler/Multi-turbine | MRO | Summer | 8671.4166 | 85 | 1 | 1 | 1470-Induced draft fan motors and drives | D1-Forced - Immediate | 810-Multi-boiler/Multi-turbine
1470 | Induced draft fan motors and drives | Boiler | Boiler Air and Gas Systems | D1 | Forced - Immediate | 2021 | Coal | CC | 810 | Multi-boiler/Multi-turbine | SERC | Summer | 139339.1998 | 234 | 1 | 1 | 1470-Induced draft fan motors and drives | D1-Forced - Immediate | 810-Multi-boiler/Multi-turbine
1471 | Induced draft fan motors - variable speed | Boiler | Boiler Air and Gas Systems | D1 | Forced - Immediate | 2021 | Coal | CC | 100 | Fossil-Steam | SERC | Summer | 23493.7499 | 157.5 | 1 | 1 | 1471-Induced draft fan motors - variable speed | D1-Forced - Immediate | 100-Fossil-Steam
1471 | Induced draft fan motors - variable speed | Boiler | Boiler Air and Gas Systems | D1 | Forced - Immediate | 2021 | Coal | CC | 100 | Fossil-Steam | TRE | Off-Peak | 303.3332 | 260 | 1 | 1 | 1471-Induced draft fan motors - variable speed | D1-Forced - Immediate | 100-Fossil-Steam
1471 | Induced draft fan motors - variable speed | Boiler | Boiler Air and Gas Systems | D1 | Forced - Immediate | 2021 | Coal | CC | 100 | Fossil-Steam | SERC | Summer | 2053.3333 | 154 | 1 | 1 | 1471-Induced draft fan motors - variable speed | D1-Forced - Immediate | 100-Fossil-Steam
1471 | Induced draft fan motors - variable speed | Boiler | Boiler Air and Gas Systems | D1 | Forced - Immediate | 2021 | Coal | CC | 100 | Fossil-Steam | SERC | Summer | 2621.6663 | 484 | 1 | 1 | 1471-Induced draft fan motors - variable speed | D1-Forced - Immediate | 100-Fossil-Steam
1471 | Induced draft fan motors - variable speed | Boiler | Boiler Air and Gas Systems | U1 | Forced - Immediate | 2021 | Coal | CC | 100 | Fossil-Steam | MRO | Off-Peak | 1672.9166 | 275 | 1 | 1 | 1471-Induced draft fan motors - variable speed | U1-Forced - Immediate | 100-Fossil-Steam
1471 | Induced draft fan motors - variable speed | Boiler | Boiler Air and Gas Systems | D1 | Forced - Immediate | 2021 | Coal | OS | 100 | Fossil-Steam | RFC | Off-Peak | 51.3333 | 8.8 | 1 | 1 | 1471-Induced draft fan motors - variable speed | D1-Forced - Immediate | 100-Fossil-Steam
1471 | Induced draft fan motors - variable speed | Boiler | Boiler Air and Gas Systems | D1 | Forced - Immediate | 2021 | Coal | OS | 100 | Fossil-Steam | NPCC | Off-Peak | 151.4333 | 22 | 1 | 1 | 1471-Induced draft fan motors - variable speed | D1-Forced - Immediate | 100-Fossil-Steam
1471 | Induced draft fan motors - variable speed | Boiler | Boiler Air and Gas Systems | U1 | Forced - Immediate | 2021 | Coal | CC | 100 | Fossil-Steam | SERC | Summer | 15853.633 | 554 | 1 | 1 | 1471-Induced draft fan motors - variable speed | U1-Forced - Immediate | 100-Fossil-Steam
1471 | Induced draft fan motors - variable speed | Boiler | Boiler Air and Gas Systems | D1 | Forced - Immediate | 2021 | Coal | CC | 100 | Fossil-Steam | SERC | Summer | 1111.7332 | 379 | 1 | 1 | 1471-Induced draft fan motors - variable speed | D1-Forced - Immediate | 100-Fossil-Steam
1471 | Induced draft fan motors - variable speed | Boiler | Boiler Air and Gas Systems | D1 | Forced - Immediate | 2021 | Gas | GG | 100 | Fossil-Steam | SERC | Summer | 646.3332 | 140 | 1 | 1 | 1471-Induced draft fan motors - variable speed | D1-Forced - Immediate | 100-Fossil-Steam
1471 | Induced draft fan motors - variable speed | Boiler | Boiler Air and Gas Systems | U1 | Forced - Immediate | 2021 | Coal | CC | 100 | Fossil-Steam | RFC | Off-Peak | 3465 | 90 | 1 | 1 | 1471-Induced draft fan motors - variable speed | U1-Forced - Immediate | 100-Fossil-Steam
1471 | Induced draft fan motors - variable speed | Boiler | Boiler Air and Gas Systems | U1 | Forced - Immediate | 2021 | Coal | CC | 100 | Fossil-Steam | RFC | Winter | 82241.25 | 455 | 1 | 1 | 1471-Induced draft fan motors - variable speed | U1-Forced - Immediate | 100-Fossil-Steam
1471 | Induced draft fan motors - variable speed | Boiler | Boiler Air and Gas Systems | D1 | Forced - Immediate | 2021 | Coal | CC | 100 | Fossil-Steam | RFC | Off-Peak | 14715 | 45 | 1 | 1 | 1471-Induced draft fan motors - variable speed | D1-Forced - Immediate | 100-Fossil-Steam
1471 | Induced draft fan motors - variable speed | Boiler | Boiler Air and Gas Systems | D1 | Forced - Immediate | 2021 | Coal | CC | 100 | Fossil-Steam | SERC | Summer | 300 | 30 | 1 | 1 | 1471-Induced draft fan motors - variable speed | D1-Forced - Immediate | 100-Fossil-Steam
1471 | Induced draft fan motors - variable speed | Boiler | Boiler Air and Gas Systems | D1 | Forced - Immediate | 2021 | Coal | CC | 100 | Fossil-Steam | SERC | Summer | 2836.3333 | 127 | 1 | 1 | 1471-Induced draft fan motors - variable speed | D1-Forced - Immediate | 100-Fossil-Steam
1471 | Induced draft fan motors - variable speed | Boiler | Boiler Air and Gas Systems | D1 | Forced - Immediate | 2021 | Coal | CC | 100 | Fossil-Steam | MRO | Summer | 5112.8 | 176 | 1 | 1 | 1471-Induced draft fan motors - variable speed | D1-Forced - Immediate | 100-Fossil-Steam
1471 | Induced draft fan motors - variable speed | Boiler | Boiler Air and Gas Systems | D1 | Forced - Immediate | 2021 | Coal | CC | 100 | Fossil-Steam | WECC | Summer | 258.4 | 136 | 1 | 1 | 1471-Induced draft fan motors - variable speed | D1-Forced - Immediate | 100-Fossil-Steam
1471 | Induced draft fan motors - variable speed | Boiler | Boiler Air and Gas Systems | D1 | Forced - Immediate | 2021 | Coal | CC | 100 | Fossil-Steam | MRO | Off-Peak | 29.7167 | 35.66 | 1 | 1 | 1471-Induced draft fan motors - variable speed | D1-Forced - Immediate | 100-Fossil-Steam
1471 | Induced draft fan motors - variable speed | Boiler | Boiler Air and Gas Systems | D1 | Forced - Immediate | 2021 | Coal | CC | 100 | Fossil-Steam | RFC | Off-Peak | 144.75 | 45 | 1 | 1 | 1471-Induced draft fan motors - variable speed | D1-Forced - Immediate | 100-Fossil-Steam
1471 | Induced draft fan motors - variable speed | Boiler | Boiler Air and Gas Systems | D1 | Forced - Immediate | 2021 | Coal | CC | 100 | Fossil-Steam | SERC | Summer | 2429.7165 | 319 | 1 | 1 | 1471-Induced draft fan motors - variable speed | D1-Forced - Immediate | 100-Fossil-Steam
1471 | Induced draft fan motors - variable speed | Boiler | Boiler Air and Gas Systems | D1 | Forced - Immediate | 2021 | Coal | CC | 100 | Fossil-Steam | SERC | Summer | 17459.7332 | 304 | 1 | 1 | 1471-Induced draft fan motors - variable speed | D1-Forced - Immediate | 100-Fossil-Steam
1471 | Induced draft fan motors - variable speed | Boiler | Boiler Air and Gas Systems | D1 | Forced - Immediate | 2021 | Coal | LI | 100 | Fossil-Steam | TRE | Off-Peak | 1416.2 | 292 | 1 | 1 | 1471-Induced draft fan motors - variable speed | D1-Forced - Immediate | 100-Fossil-Steam
1471 | Induced draft fan motors - variable speed | Boiler | Boiler Air and Gas Systems | U1 | Forced - Immediate | 2021 | Coal | CC | 100 | Fossil-Steam | RFC | Summer | 659.8332 | 535 | 1 | 1 | 1471-Induced draft fan motors - variable speed | U1-Forced - Immediate | 100-Fossil-Steam
1471 | Induced draft fan motors - variable speed | Boiler | Boiler Air and Gas Systems | U1 | Forced - Immediate | 2021 | Coal | CC | 100 | Fossil-Steam | RFC | Summer | 802.5 | 535 | 1 | 1 | 1471-Induced draft fan motors - variable speed | U1-Forced - Immediate | 100-Fossil-Steam
1471 | Induced draft fan motors - variable speed | Boiler | Boiler Air and Gas Systems | D1 | Forced - Immediate | 2021 | Coal | CC | 100 | Fossil-Steam | SERC | Off-Peak | 206.5831 | 335 | 1 | 1 | 1471-Induced draft fan motors - variable speed | D1-Forced - Immediate | 100-Fossil-Steam
1471 | Induced draft fan motors - variable speed | Boiler | Boiler Air and Gas Systems | D1 | Forced - Immediate | 2021 | Coal | CC | 100 | Fossil-Steam | RFC | Summer | 112.6999 | 138 | 1 | 1 | 1471-Induced draft fan motors - variable speed | D1-Forced - Immediate | 100-Fossil-Steam
1471 | Induced draft fan motors - variable speed | Boiler | Boiler Air and Gas Systems | D1 | Forced - Immediate | 2021 | Coal | CC | 100 | Fossil-Steam | SERC | Summer | 120 | 10 | 1 | 1 | 1471-Induced draft fan motors - variable speed | D1-Forced - Immediate | 100-Fossil-Steam
1471 | Induced draft fan motors - variable speed | Boiler | Boiler Air and Gas Systems | D1 | Forced - Immediate | 2021 | Coal | CC | 100 | Fossil-Steam | SERC | Summer | 1771.9583 | 107.5 | 1 | 1 | 1471-Induced draft fan motors - variable speed | D1-Forced - Immediate | 100-Fossil-Steam
1471 | Induced draft fan motors - variable speed | Boiler | Boiler Air and Gas Systems | D1 | Forced - Immediate | 2021 | Gas | GG | 100 | Fossil-Steam | NPCC | Off-Peak | 179.6665 | 220 | 1 | 1 | 1471-Induced draft fan motors - variable speed | D1-Forced - Immediate | 100-Fossil-Steam
1471 | Induced draft fan motors - variable speed | Boiler | Boiler Air and Gas Systems | D1 | Forced - Immediate | 2021 | Coal | CC | 100 | Fossil-Steam | SERC | Off-Peak | 5263.8582 | 271.1 | 1 | 1 | 1471-Induced draft fan motors - variable speed | D1-Forced - Immediate | 100-Fossil-Steam
1471 | Induced draft fan motors - variable speed | Boiler | Boiler Air and Gas Systems | D1 | Forced - Immediate | 2021 | Coal | CC | 100 | Fossil-Steam | SERC | Summer | 300 | 50 | 1 | 1 | 1471-Induced draft fan motors - variable speed | D1-Forced - Immediate | 100-Fossil-Steam
1471 | Induced draft fan motors - variable speed | Boiler | Boiler Air and Gas Systems | D1 | Forced - Immediate | 2021 | Coal | CC | 100 | Fossil-Steam | MRO | Winter | 1011.92 | 111.2 | 1 | 1 | 1471-Induced draft fan motors - variable speed | D1-Forced - Immediate | 100-Fossil-Steam
1471 | Induced draft fan motors - variable speed | Boiler | Boiler Air and Gas Systems | U1 | Forced - Immediate | 2021 | Coal | CC | 100 | Fossil-Steam | RFC | Off-Peak | 3593.4163 | 535 | 1 | 1 | 1471-Induced draft fan motors - variable speed | U1-Forced - Immediate | 100-Fossil-Steam
1471 | Induced draft fan motors - variable speed | Boiler | Boiler Air and Gas Systems | D1 | Forced - Immediate | 2021 | Coal | CC | 100 | Fossil-Steam | RFC | Summer | 984.5199 | 181.2 | 1 | 1 | 1471-Induced draft fan motors - variable speed | D1-Forced - Immediate | 100-Fossil-Steam
1471 | Induced draft fan motors - variable speed | Boiler | Boiler Air and Gas Systems | D1 | Forced - Immediate | 2021 | Coal | CC | 100 | Fossil-Steam | SERC | Summer | 2400.9999 | 210 | 1 | 1 | 1471-Induced draft fan motors - variable speed | D1-Forced - Immediate | 100-Fossil-Steam
1471 | Induced draft fan motors - variable speed | Boiler | Boiler Air and Gas Systems | U1 | Forced - Immediate | 2021 | Gas | GG | 100 | Fossil-Steam | WECC | Summer | 457.9165 | 175 | 1 | 1 | 1471-Induced draft fan motors - variable speed | U1-Forced - Immediate | 100-Fossil-Steam
1471 | Induced draft fan motors - variable speed | Boiler | Boiler Air and Gas Systems | D1 | Forced - Immediate | 2021 | Coal | CC | 100 | Fossil-Steam | MRO | Off-Peak | 353.6629 | 255.66 | 1 | 1 | 1471-Induced draft fan motors - variable speed | D1-Forced - Immediate | 100-Fossil-Steam
1471 | Induced draft fan motors - variable speed | Boiler | Boiler Air and Gas Systems | D1 | Forced - Immediate | 2021 | Coal | CC | 100 | Fossil-Steam | TRE | Off-Peak | 2725.6666 | 260 | 1 | 1 | 1471-Induced draft fan motors - variable speed | D1-Forced - Immediate | 100-Fossil-Steam
1471 | Induced draft fan motors - variable speed | Boiler | Boiler Air and Gas Systems | D1 | Forced - Immediate | 2021 | Coal | CC | 100 | Fossil-Steam | SERC | Summer | 2972.5331 | 284 | 1 | 1 | 1471-Induced draft fan motors - variable speed | D1-Forced - Immediate | 100-Fossil-Steam
1471 | Induced draft fan motors - variable speed | Boiler | Boiler Air and Gas Systems | D1 | Forced - Immediate | 2021 | Coal | CC | 100 | Fossil-Steam | SERC | Summer | 22464.0416 | 117.5 | 1 | 1 | 1471-Induced draft fan motors - variable speed | D1-Forced - Immediate | 100-Fossil-Steam
1471 | Induced draft fan motors - variable speed | Boiler | Boiler Air and Gas Systems | D1 | Forced - Immediate | 2021 | Coal | CC | 100 | Fossil-Steam | MRO | Winter | 61.9589 | 195.66 | 1 | 1 | 1471-Induced draft fan motors - variable speed | D1-Forced - Immediate | 100-Fossil-Steam
1471 | Induced draft fan motors - variable speed | Boiler | Boiler Air and Gas Systems | D1 | Forced - Immediate | 2021 | Coal | CC | 100 | Fossil-Steam | RFC | Summer | 136.8495 | 304.11 | 1 | 1 | 1471-Induced draft fan motors - variable speed | D1-Forced - Immediate | 100-Fossil-Steam
1471 | Induced draft fan motors - variable speed | Boiler | Boiler Air and Gas Systems | D1 | Forced - Immediate | 2021 | Coal | CC | 100 | Fossil-Steam | SERC | Summer | 600 | 60 | 1 | 1 | 1471-Induced draft fan motors - variable speed | D1-Forced - Immediate | 100-Fossil-Steam
1471 | Induced draft fan motors - variable speed | Boiler | Boiler Air and Gas Systems | D1 | Forced - Immediate | 2021 | Coal | CC | 100 | Fossil-Steam | RFC | Summer | 13515 | 265 | 1 | 1 | 1471-Induced draft fan motors - variable speed | D1-Forced - Immediate | 100-Fossil-Steam
1471 | Induced draft fan motors - variable speed | Boiler | Boiler Air and Gas Systems | D1 | Forced - Immediate | 2021 | Coal | CC | 100 | Fossil-Steam | SERC | Summer | 32594.1 | 374 | 1 | 1 | 1471-Induced draft fan motors - variable speed | D1-Forced - Immediate | 100-Fossil-Steam
1471 | Induced draft fan motors - variable speed | Boiler | Boiler Air and Gas Systems | SF | Startup Failure | 2021 | Coal | CC | 100 | Fossil-Steam | RFC | Off-Peak | 4960.4999 | 90 | 1 | 1 | 1471-Induced draft fan motors - variable speed | SF-Startup Failure | 100-Fossil-Steam
1471 | Induced draft fan motors - variable speed | Boiler | Boiler Air and Gas Systems | D1 | Forced - Immediate | 2021 | Coal | CC | 100 | Fossil-Steam | TRE | Off-Peak | 658.6666 | 260 | 1 | 1 | 1471-Induced draft fan motors - variable speed | D1-Forced - Immediate | 100-Fossil-Steam
1471 | Induced draft fan motors - variable speed | Boiler | Boiler Air and Gas Systems | D1 | Forced - Immediate | 2021 | Coal | CC | 100 | Fossil-Steam | TRE | Summer | 285 | 285 | 1 | 1 | 1471-Induced draft fan motors - variable speed | D1-Forced - Immediate | 100-Fossil-Steam
1471 | Induced draft fan motors - variable speed | Boiler | Boiler Air and Gas Systems | D1 | Forced - Immediate | 2021 | Coal | CC | 100 | Fossil-Steam | TRE | Summer | 855 | 285 | 1 | 1 | 1471-Induced draft fan motors - variable speed | D1-Forced - Immediate | 100-Fossil-Steam
1471 | Induced draft fan motors - variable speed | Boiler | Boiler Air and Gas Systems | D1 | Forced - Immediate | 2021 | Coal | CC | 100 | Fossil-Steam | RFC | Summer | 963.96 | 166.2 | 1 | 1 | 1471-Induced draft fan motors - variable speed | D1-Forced - Immediate | 100-Fossil-Steam
1471 | Induced draft fan motors - variable speed | Boiler | Boiler Air and Gas Systems | D1 | Forced - Immediate | 2021 | Coal | CC | 100 | Fossil-Steam | MRO | Winter | 21.154 | 90.66 | 1 | 1 | 1471-Induced draft fan motors - variable speed | D1-Forced - Immediate | 100-Fossil-Steam
1471 | Induced draft fan motors - variable speed | Boiler | Boiler Air and Gas Systems | D1 | Forced - Immediate | 2021 | Gas | GG | 100 | Fossil-Steam | NPCC | Off-Peak | 130 | 200 | 1 | 1 | 1471-Induced draft fan motors - variable speed | D1-Forced - Immediate | 100-Fossil-Steam
1471 | Induced draft fan motors - variable speed | Boiler | Boiler Air and Gas Systems | U1 | Forced - Immediate | 2021 | Coal | CC | 100 | Fossil-Steam | RFC | Summer | 980 | 196 | 1 | 1 | 1471-Induced draft fan motors - variable speed | U1-Forced - Immediate | 100-Fossil-Steam
1471 | Induced draft fan motors - variable speed | Boiler | Boiler Air and Gas Systems | D1 | Forced - Immediate | 2021 | Gas | GG | 810 | Multi-boiler/Multi-turbine | RFC | Summer | 261.79 | 55.7 | 1 | 1 | 1471-Induced draft fan motors - variable speed | D1-Forced - Immediate | 810-Multi-boiler/Multi-turbine
1472 | Inducted draft fan coupling | Boiler | Boiler Air and Gas Systems | D1 | Forced - Immediate | 2021 | Coal | CC | 100 | Fossil-Steam | SERC | Summer | 39843 | 342 | 1 | 1 | 1472-Inducted draft fan coupling | D1-Forced - Immediate | 100-Fossil-Steam
1472 | Inducted draft fan coupling | Boiler | Boiler Air and Gas Systems | D1 | Forced - Immediate | 2021 | Coal | CC | 100 | Fossil-Steam | MRO | Winter | 542.85 | 99 | 1 | 1 | 1472-Inducted draft fan coupling | D1-Forced - Immediate | 100-Fossil-Steam
1472 | Inducted draft fan coupling | Boiler | Boiler Air and Gas Systems | D1 | Forced - Immediate | 2021 | Coal | CC | 100 | Fossil-Steam | SERC | Summer | 3641.6666 | 100 | 1 | 1 | 1472-Inducted draft fan coupling | D1-Forced - Immediate | 100-Fossil-Steam
1472 | Inducted draft fan coupling | Boiler | Boiler Air and Gas Systems | D1 | Forced - Immediate | 2021 | Coal | CC | 100 | Fossil-Steam | SERC | Summer | 18817.5832 | 185 | 1 | 1 | 1472-Inducted draft fan coupling | D1-Forced - Immediate | 100-Fossil-Steam
1472 | Inducted draft fan coupling | Boiler | Boiler Air and Gas Systems | D1 | Forced - Immediate | 2021 | Coal | CC | 100 | Fossil-Steam | SERC | Summer | 3150 | 100 | 1 | 1 | 1472-Inducted draft fan coupling | D1-Forced - Immediate | 100-Fossil-Steam
1472 | Inducted draft fan coupling | Boiler | Boiler Air and Gas Systems | D1 | Forced - Immediate | 2021 | Coal | OS | 800 | Miscellaneous | RFC | Summer | 499.0333 | 22 | 1 | 1 | 1472-Inducted draft fan coupling | D1-Forced - Immediate | 800-Miscellaneous
1475 | Induced draft fan controls | Boiler | Boiler Air and Gas Systems | D1 | Forced - Immediate | 2021 | Coal | CC | 100 | Fossil-Steam | MRO | Off-Peak | 192.95 | 51 | 1 | 1 | 1475-Induced draft fan controls | D1-Forced - Immediate | 100-Fossil-Steam
1475 | Induced draft fan controls | Boiler | Boiler Air and Gas Systems | D1 | Forced - Immediate | 2021 | Coal | CC | 100 | Fossil-Steam | TRE | Off-Peak | 433.0666 | 224 | 1 | 1 | 1475-Induced draft fan controls | D1-Forced - Immediate | 100-Fossil-Steam
1475 | Induced draft fan controls | Boiler | Boiler Air and Gas Systems | D1 | Forced - Immediate | 2021 | Coal | CC | 100 | Fossil-Steam | TRE | Off-Peak | 610.6 | 142 | 1 | 1 | 1475-Induced draft fan controls | D1-Forced - Immediate | 100-Fossil-Steam
1475 | Induced draft fan controls | Boiler | Boiler Air and Gas Systems | D1 | Forced - Immediate | 2021 | Coal | CC | 100 | Fossil-Steam | MRO | Off-Peak | 4935 | 235 | 1 | 1 | 1475-Induced draft fan controls | D1-Forced - Immediate | 100-Fossil-Steam
1475 | Induced draft fan controls | Boiler | Boiler Air and Gas Systems | D1 | Forced - Immediate | 2021 | Coal | CC | 100 | Fossil-Steam | TRE | Summer | 184.5666 | 98 | 1 | 1 | 1475-Induced draft fan controls | D1-Forced - Immediate | 100-Fossil-Steam
1475 | Induced draft fan controls | Boiler | Boiler Air and Gas Systems | D1 | Forced - Immediate | 2021 | Coal | CC | 100 | Fossil-Steam | TRE | Summer | 508.4 | 41 | 1 | 1 | 1475-Induced draft fan controls | D1-Forced - Immediate | 100-Fossil-Steam
1475 | Induced draft fan controls | Boiler | Boiler Air and Gas Systems | D1 | Forced - Immediate | 2021 | Coal | LI | 100 | Fossil-Steam | TRE | Off-Peak | 1489.1998 | 306 | 1 | 1 | 1475-Induced draft fan controls | D1-Forced - Immediate | 100-Fossil-Steam
1475 | Induced draft fan controls | Boiler | Boiler Air and Gas Systems | U1 | Forced - Immediate | 2021 | Coal | CC | 100 | Fossil-Steam | RFC | Off-Peak | 8716.2 | 199 | 1 | 1 | 1475-Induced draft fan controls | U1-Forced - Immediate | 100-Fossil-Steam
1475 | Induced draft fan controls | Boiler | Boiler Air and Gas Systems | U1 | Forced - Immediate | 2021 | Coal | CC | 100 | Fossil-Steam | SERC | Summer | 6274.4 | 496 | 1 | 1 | 1475-Induced draft fan controls | U1-Forced - Immediate | 100-Fossil-Steam
1475 | Induced draft fan controls | Boiler | Boiler Air and Gas Systems | D1 | Forced - Immediate | 2021 | Coal | CC | 100 | Fossil-Steam | MRO | Off-Peak | 76.2 | 36 | 1 | 1 | 1475-Induced draft fan controls | D1-Forced - Immediate | 100-Fossil-Steam
1475 | Induced draft fan controls | Boiler | Boiler Air and Gas Systems | D1 | Forced - Immediate | 2021 | Coal | CC | 100 | Fossil-Steam | TRE | Off-Peak | 1879.7332 | 152 | 1 | 1 | 1475-Induced draft fan controls | D1-Forced - Immediate | 100-Fossil-Steam
1475 | Induced draft fan controls | Boiler | Boiler Air and Gas Systems | D1 | Forced - Immediate | 2021 | Coal | CC | 100 | Fossil-Steam | RFC | Summer | 7.35 | 12.25 | 1 | 1 | 1475-Induced draft fan controls | D1-Forced - Immediate | 100-Fossil-Steam
1475 | Induced draft fan controls | Boiler | Boiler Air and Gas Systems | D1 | Forced - Immediate | 2021 | Coal | CC | 100 | Fossil-Steam | MRO | Summer | 315.7333 | 148 | 1 | 1 | 1475-Induced draft fan controls | D1-Forced - Immediate | 100-Fossil-Steam
1475 | Induced draft fan controls | Boiler | Boiler Air and Gas Systems | D1 | Forced - Immediate | 2021 | Coal | CC | 100 | Fossil-Steam | MRO | Summer | 319.5 | 90 | 1 | 1 | 1475-Induced draft fan controls | D1-Forced - Immediate | 100-Fossil-Steam
1475 | Induced draft fan controls | Boiler | Boiler Air and Gas Systems | D1 | Forced - Immediate | 2021 | Coal | CC | 100 | Fossil-Steam | TRE | Winter | 1256.5332 | 496 | 1 | 1 | 1475-Induced draft fan controls | D1-Forced - Immediate | 100-Fossil-Steam
1475 | Induced draft fan controls | Boiler | Boiler Air and Gas Systems | D2 | Forced - Delayed | 2021 | Coal | CC | 100 | Fossil-Steam | RFC | Winter | 152.1 | 50.7 | 1 | 1 | 1475-Induced draft fan controls | D2-Forced - Delayed | 100-Fossil-Steam
1475 | Induced draft fan controls | Boiler | Boiler Air and Gas Systems | D2 | Forced - Delayed | 2021 | Coal | CC | 100 | Fossil-Steam | MRO | Winter | 1220.3332 | 140 | 1 | 1 | 1475-Induced draft fan controls | D2-Forced - Delayed | 100-Fossil-Steam
1475 | Induced draft fan controls | Boiler | Boiler Air and Gas Systems | D1 | Forced - Immediate | 2021 | Coal | CC | 100 | Fossil-Steam | TRE | Off-Peak | 237.6666 | 155 | 1 | 1 | 1475-Induced draft fan controls | D1-Forced - Immediate | 100-Fossil-Steam
1475 | Induced draft fan controls | Boiler | Boiler Air and Gas Systems | D1 | Forced - Immediate | 2021 | Coal | CC | 100 | Fossil-Steam | MRO | Off-Peak | 453.7498 | 225 | 1 | 1 | 1475-Induced draft fan controls | D1-Forced - Immediate | 100-Fossil-Steam
1475 | Induced draft fan controls | Boiler | Boiler Air and Gas Systems | D1 | Forced - Immediate | 2021 | Coal | CC | 100 | Fossil-Steam | TRE | Off-Peak | 701.6165 | 473 | 1 | 1 | 1475-Induced draft fan controls | D1-Forced - Immediate | 100-Fossil-Steam
1475 | Induced draft fan controls | Boiler | Boiler Air and Gas Systems | D1 | Forced - Immediate | 2021 | Coal | CC | 100 | Fossil-Steam | TRE | Off-Peak | 2047.5 | 455 | 1 | 1 | 1475-Induced draft fan controls | D1-Forced - Immediate | 100-Fossil-Steam
1475 | Induced draft fan controls | Boiler | Boiler Air and Gas Systems | D1 | Forced - Immediate | 2021 | Coal | CC | 100 | Fossil-Steam | TRE | Summer | 31.0333 | 98 | 1 | 1 | 1475-Induced draft fan controls | D1-Forced - Immediate | 100-Fossil-Steam
1475 | Induced draft fan controls | Boiler | Boiler Air and Gas Systems | D1 | Forced - Immediate | 2021 | Coal | CC | 100 | Fossil-Steam | TRE | Summer | 867.5332 | 364 | 1 | 1 | 1475-Induced draft fan controls | D1-Forced - Immediate | 100-Fossil-Steam
1475 | Induced draft fan controls | Boiler | Boiler Air and Gas Systems | D1 | Forced - Immediate | 2021 | Coal | CC | 100 | Fossil-Steam | WECC | Winter | 3835.7332 | 248 | 1 | 1 | 1475-Induced draft fan controls | D1-Forced - Immediate | 100-Fossil-Steam
1475 | Induced draft fan controls | Boiler | Boiler Air and Gas Systems | U1 | Forced - Immediate | 2021 | Coal | CC | 100 | Fossil-Steam | SERC | Summer | 969 | 510 | 1 | 1 | 1475-Induced draft fan controls | U1-Forced - Immediate | 100-Fossil-Steam
1475 | Induced draft fan controls | Boiler | Boiler Air and Gas Systems | D1 | Forced - Immediate | 2021 | Coal | CC | 100 | Fossil-Steam | RFC | Off-Peak | 430.6666 | 152 | 1 | 1 | 1475-Induced draft fan controls | D1-Forced - Immediate | 100-Fossil-Steam
1475 | Induced draft fan controls | Boiler | Boiler Air and Gas Systems | D1 | Forced - Immediate | 2021 | Coal | CC | 100 | Fossil-Steam | TRE | Off-Peak | 601.8999 | 78 | 1 | 1 | 1475-Induced draft fan controls | D1-Forced - Immediate | 100-Fossil-Steam
1475 | Induced draft fan controls | Boiler | Boiler Air and Gas Systems | D1 | Forced - Immediate | 2021 | Coal | CC | 100 | Fossil-Steam | TRE | Winter | 83.8499 | 117 | 1 | 1 | 1475-Induced draft fan controls | D1-Forced - Immediate | 100-Fossil-Steam
1475 | Induced draft fan controls | Boiler | Boiler Air and Gas Systems | D1 | Forced - Immediate | 2021 | Coal | CC | 100 | Fossil-Steam | SERC | Winter | 732.5832 | 295 | 1 | 1 | 1475-Induced draft fan controls | D1-Forced - Immediate | 100-Fossil-Steam
1475 | Induced draft fan controls | Boiler | Boiler Air and Gas Systems | D1 | Forced - Immediate | 2021 | Coal | CC | 100 | Fossil-Steam | TRE | Winter | 4338.6332 | 146 | 1 | 1 | 1475-Induced draft fan controls | D1-Forced - Immediate | 100-Fossil-Steam
1475 | Induced draft fan controls | Boiler | Boiler Air and Gas Systems | D1 | Forced - Immediate | 2021 | Gas | GG | 100 | Fossil-Steam | SERC | Summer | 465 | 150 | 1 | 1 | 1475-Induced draft fan controls | D1-Forced - Immediate | 100-Fossil-Steam
1475 | Induced draft fan controls | Boiler | Boiler Air and Gas Systems | U1 | Forced - Immediate | 2021 | Coal | CC | 100 | Fossil-Steam | MRO | Off-Peak | 798 | 190 | 1 | 1 | 1475-Induced draft fan controls | U1-Forced - Immediate | 100-Fossil-Steam
1475 | Induced draft fan controls | Boiler | Boiler Air and Gas Systems | U1 | Forced - Immediate | 2021 | Coal | CC | 100 | Fossil-Steam | RFC | Winter | 4776 | 199 | 1 | 1 | 1475-Induced draft fan controls | U1-Forced - Immediate | 100-Fossil-Steam
1475 | Induced draft fan controls | Boiler | Boiler Air and Gas Systems | D1 | Forced - Immediate | 2021 | Coal | CC | 100 | Fossil-Steam | MRO | Off-Peak | 87.4 | 76 | 1 | 1 | 1475-Induced draft fan controls | D1-Forced - Immediate | 100-Fossil-Steam
1475 | Induced draft fan controls | Boiler | Boiler Air and Gas Systems | D1 | Forced - Immediate | 2021 | Coal | CC | 100 | Fossil-Steam | MRO | Off-Peak | 232.3 | 101 | 1 | 1 | 1475-Induced draft fan controls | D1-Forced - Immediate | 100-Fossil-Steam
1475 | Induced draft fan controls | Boiler | Boiler Air and Gas Systems | D1 | Forced - Immediate | 2021 | Coal | CC | 100 | Fossil-Steam | TRE | Off-Peak | 676.7999 | 108 | 1 | 1 | 1475-Induced draft fan controls | D1-Forced - Immediate | 100-Fossil-Steam
1475 | Induced draft fan controls | Boiler | Boiler Air and Gas Systems | D1 | Forced - Immediate | 2021 | Gas | GG | 100 | Fossil-Steam | RFC | Summer | 816.9998 | 285 | 1 | 1 | 1475-Induced draft fan controls | D1-Forced - Immediate | 100-Fossil-Steam
1475 | Induced draft fan controls | Boiler | Boiler Air and Gas Systems | D1 | Forced - Immediate | 2021 | Coal | CC | 100 | Fossil-Steam | TRE | Off-Peak | 874.6666 | 160 | 1 | 1 | 1475-Induced draft fan controls | D1-Forced - Immediate | 100-Fossil-Steam
1475 | Induced draft fan controls | Boiler | Boiler Air and Gas Systems | D1 | Forced - Immediate | 2021 | Coal | CC | 100 | Fossil-Steam | TRE | Off-Peak | 6115.8498 | 291 | 1 | 1 | 1475-Induced draft fan controls | D1-Forced - Immediate | 100-Fossil-Steam
1475 | Induced draft fan controls | Boiler | Boiler Air and Gas Systems | D1 | Forced - Immediate | 2021 | Coal | CC | 100 | Fossil-Steam | RFC | Summer | 55.3933 | 83.09 | 1 | 1 | 1475-Induced draft fan controls | D1-Forced - Immediate | 100-Fossil-Steam
1475 | Induced draft fan controls | Boiler | Boiler Air and Gas Systems | D1 | Forced - Immediate | 2021 | Coal | CC | 100 | Fossil-Steam | TRE | Summer | 191.5331 | 338 | 1 | 1 | 1475-Induced draft fan controls | D1-Forced - Immediate | 100-Fossil-Steam
1475 | Induced draft fan controls | Boiler | Boiler Air and Gas Systems | D1 | Forced - Immediate | 2021 | Coal | CC | 100 | Fossil-Steam | TRE | Summer | 2980.4831 | 413 | 1 | 1 | 1475-Induced draft fan controls | D1-Forced - Immediate | 100-Fossil-Steam
1475 | Induced draft fan controls | Boiler | Boiler Air and Gas Systems | D1 | Forced - Immediate | 2021 | Coal | CC | 100 | Fossil-Steam | MRO | Off-Peak | 264.86 | 69.7 | 1 | 1 | 1475-Induced draft fan controls | D1-Forced - Immediate | 100-Fossil-Steam
1475 | Induced draft fan controls | Boiler | Boiler Air and Gas Systems | D1 | Forced - Immediate | 2021 | Coal | CC | 100 | Fossil-Steam | TRE | Off-Peak | 283.7332 | 128 | 1 | 1 | 1475-Induced draft fan controls | D1-Forced - Immediate | 100-Fossil-Steam
1475 | Induced draft fan controls | Boiler | Boiler Air and Gas Systems | D1 | Forced - Immediate | 2021 | Coal | CC | 100 | Fossil-Steam | RFC | Off-Peak | 1029.0832 | 265 | 1 | 1 | 1475-Induced draft fan controls | D1-Forced - Immediate | 100-Fossil-Steam
1475 | Induced draft fan controls | Boiler | Boiler Air and Gas Systems | D1 | Forced - Immediate | 2021 | Coal | CC | 100 | Fossil-Steam | TRE | Off-Peak | 3599.85 | 103 | 1 | 1 | 1475-Induced draft fan controls | D1-Forced - Immediate | 100-Fossil-Steam
1475 | Induced draft fan controls | Boiler | Boiler Air and Gas Systems | D1 | Forced - Immediate | 2021 | Coal | CC | 100 | Fossil-Steam | TRE | Off-Peak | 226036.9999 | 147 | 1 | 1 | 1475-Induced draft fan controls | D1-Forced - Immediate | 100-Fossil-Steam
1475 | Induced draft fan controls | Boiler | Boiler Air and Gas Systems | D1 | Forced - Immediate | 2021 | Coal | CC | 100 | Fossil-Steam | MRO | Summer | 1553.7499 | 165 | 1 | 1 | 1475-Induced draft fan controls | D1-Forced - Immediate | 100-Fossil-Steam
1475 | Induced draft fan controls | Boiler | Boiler Air and Gas Systems | D1 | Forced - Immediate | 2021 | Coal | CC | 100 | Fossil-Steam | TRE | Winter | 230.3 | 141 | 1 | 1 | 1475-Induced draft fan controls | D1-Forced - Immediate | 100-Fossil-Steam
1475 | Induced draft fan controls | Boiler | Boiler Air and Gas Systems | D1 | Forced - Immediate | 2021 | Coal | CC | 100 | Fossil-Steam | TRE | Winter | 239.2164 | 463 | 1 | 1 | 1475-Induced draft fan controls | D1-Forced - Immediate | 100-Fossil-Steam
1475 | Induced draft fan controls | Boiler | Boiler Air and Gas Systems | D1 | Forced - Immediate | 2021 | Coal | CC | 100 | Fossil-Steam | TRE | Winter | 819.4 | 482 | 1 | 1 | 1475-Induced draft fan controls | D1-Forced - Immediate | 100-Fossil-Steam
1475 | Induced draft fan controls | Boiler | Boiler Air and Gas Systems | U1 | Forced - Immediate | 2021 | Coal | CC | 100 | Fossil-Steam | SERC | Off-Peak | 1325.9996 | 585 | 1 | 1 | 1475-Induced draft fan controls | U1-Forced - Immediate | 100-Fossil-Steam
1475 | Induced draft fan controls | Boiler | Boiler Air and Gas Systems | U1 | Forced - Immediate | 2021 | Coal | CC | 100 | Fossil-Steam | WECC | Summer | 720 | 90 | 1 | 1 | 1475-Induced draft fan controls | U1-Forced - Immediate | 100-Fossil-Steam
1475 | Induced draft fan controls | Boiler | Boiler Air and Gas Systems | U1 | Forced - Immediate | 2021 | Coal | CC | 100 | Fossil-Steam | SERC | Summer | 27143.9332 | 268 | 1 | 1 | 1475-Induced draft fan controls | U1-Forced - Immediate | 100-Fossil-Steam
1475 | Induced draft fan controls | Boiler | Boiler Air and Gas Systems | D1 | Forced - Immediate | 2021 | Coal | CC | 100 | Fossil-Steam | MRO | Off-Peak | 171.6 | 156 | 1 | 1 | 1475-Induced draft fan controls | D1-Forced - Immediate | 100-Fossil-Steam
1475 | Induced draft fan controls | Boiler | Boiler Air and Gas Systems | D1 | Forced - Immediate | 2021 | Coal | CC | 100 | Fossil-Steam | SERC | Off-Peak | 406.5833 | 85 | 1 | 1 | 1475-Induced draft fan controls | D1-Forced - Immediate | 100-Fossil-Steam
1475 | Induced draft fan controls | Boiler | Boiler Air and Gas Systems | D1 | Forced - Immediate | 2021 | Coal | CC | 100 | Fossil-Steam | TRE | Off-Peak | 695.4 | 122 | 1 | 1 | 1475-Induced draft fan controls | D1-Forced - Immediate | 100-Fossil-Steam
1475 | Induced draft fan controls | Boiler | Boiler Air and Gas Systems | D1 | Forced - Immediate | 2021 | Coal | CC | 100 | Fossil-Steam | TRE | Off-Peak | 3498 | 165 | 1 | 1 | 1475-Induced draft fan controls | D1-Forced - Immediate | 100-Fossil-Steam
1475 | Induced draft fan controls | Boiler | Boiler Air and Gas Systems | D1 | Forced - Immediate | 2021 | Coal | CC | 100 | Fossil-Steam | MRO | Summer | 85.9999 | 120 | 1 | 1 | 1475-Induced draft fan controls | D1-Forced - Immediate | 100-Fossil-Steam
1475 | Induced draft fan controls | Boiler | Boiler Air and Gas Systems | D1 | Forced - Immediate | 2021 | Coal | CC | 100 | Fossil-Steam | RFC | Summer | 1175.9998 | 360 | 1 | 1 | 1475-Induced draft fan controls | D1-Forced - Immediate | 100-Fossil-Steam
1475 | Induced draft fan controls | Boiler | Boiler Air and Gas Systems | D1 | Forced - Immediate | 2021 | Coal | CC | 100 | Fossil-Steam | TRE | Winter | 88.2 | 147 | 1 | 1 | 1475-Induced draft fan controls | D1-Forced - Immediate | 100-Fossil-Steam
1475 | Induced draft fan controls | Boiler | Boiler Air and Gas Systems | D2 | Forced - Delayed | 2021 | Coal | CC | 100 | Fossil-Steam | MRO | Off-Peak | 1066.6665 | 250 | 1 | 1 | 1475-Induced draft fan controls | D2-Forced - Delayed | 100-Fossil-Steam
1475 | Induced draft fan controls | Boiler | Boiler Air and Gas Systems | D1 | Forced - Immediate | 2021 | Coal | CC | 100 | Fossil-Steam | RFC | Off-Peak | 229 | 114.5 | 1 | 1 | 1475-Induced draft fan controls | D1-Forced - Immediate | 100-Fossil-Steam
1475 | Induced draft fan controls | Boiler | Boiler Air and Gas Systems | D1 | Forced - Immediate | 2021 | Coal | CC | 100 | Fossil-Steam | TRE | Off-Peak | 1613.55 | 93 | 1 | 1 | 1475-Induced draft fan controls | D1-Forced - Immediate | 100-Fossil-Steam
1475 | Induced draft fan controls | Boiler | Boiler Air and Gas Systems | D1 | Forced - Immediate | 2021 | Coal | CC | 100 | Fossil-Steam | RFC | Summer | 9.4267 | 28.28 | 1 | 1 | 1475-Induced draft fan controls | D1-Forced - Immediate | 100-Fossil-Steam
1475 | Induced draft fan controls | Boiler | Boiler Air and Gas Systems | D1 | Forced - Immediate | 2021 | Coal | CC | 100 | Fossil-Steam | RFC | Summer | 61.56 | 15.39 | 1 | 1 | 1475-Induced draft fan controls | D1-Forced - Immediate | 100-Fossil-Steam
1475 | Induced draft fan controls | Boiler | Boiler Air and Gas Systems | U1 | Forced - Immediate | 2021 | Coal | CC | 100 | Fossil-Steam | WECC | Off-Peak | 2177.1 | 531 | 1 | 1 | 1475-Induced draft fan controls | U1-Forced - Immediate | 100-Fossil-Steam
1475 | Induced draft fan controls | Boiler | Boiler Air and Gas Systems | D1 | Forced - Immediate | 2021 | Coal | CC | 100 | Fossil-Steam | RFC | Off-Peak | 230 | 115 | 1 | 1 | 1475-Induced draft fan controls | D1-Forced - Immediate | 100-Fossil-Steam
1475 | Induced draft fan controls | Boiler | Boiler Air and Gas Systems | D1 | Forced - Immediate | 2021 | Coal | CC | 100 | Fossil-Steam | TRE | Off-Peak | 773.15 | 141 | 1 | 1 | 1475-Induced draft fan controls | D1-Forced - Immediate | 100-Fossil-Steam
1475 | Induced draft fan controls | Boiler | Boiler Air and Gas Systems | D1 | Forced - Immediate | 2021 | Coal | CC | 100 | Fossil-Steam | TRE | Off-Peak | 5552.1 | 199 | 1 | 1 | 1475-Induced draft fan controls | D1-Forced - Immediate | 100-Fossil-Steam
1475 | Induced draft fan controls | Boiler | Boiler Air and Gas Systems | D1 | Forced - Immediate | 2021 | Coal | CC | 100 | Fossil-Steam | TRE | Summer | 685.9499 | 153 | 1 | 1 | 1475-Induced draft fan controls | D1-Forced - Immediate | 100-Fossil-Steam
1475 | Induced draft fan controls | Boiler | Boiler Air and Gas Systems | D1 | Forced - Immediate | 2021 | Coal | CC | 100 | Fossil-Steam | TRE | Off-Peak | 844.4663 | 478 | 1 | 1 | 1475-Induced draft fan controls | D1-Forced - Immediate | 100-Fossil-Steam
1475 | Induced draft fan controls | Boiler | Boiler Air and Gas Systems | D1 | Forced - Immediate | 2021 | Coal | CC | 100 | Fossil-Steam | TRE | Off-Peak | 51141.75 | 165 | 1 | 1 | 1475-Induced draft fan controls | D1-Forced - Immediate | 100-Fossil-Steam
1475 | Induced draft fan controls | Boiler | Boiler Air and Gas Systems | D1 | Forced - Immediate | 2021 | Coal | CC | 100 | Fossil-Steam | TRE | Winter | 4257.7163 | 559 | 1 | 1 | 1475-Induced draft fan controls | D1-Forced - Immediate | 100-Fossil-Steam
1475 | Induced draft fan controls | Boiler | Boiler Air and Gas Systems | D1 | Forced - Immediate | 2021 | Coal | LI | 100 | Fossil-Steam | TRE | Off-Peak | 113.6057 | 6.83 | 1 | 1 | 1475-Induced draft fan controls | D1-Forced - Immediate | 100-Fossil-Steam
1475 | Induced draft fan controls | Boiler | Boiler Air and Gas Systems | D1 | Forced - Immediate | 2021 | Coal | CC | 100 | Fossil-Steam | MRO | Off-Peak | 710.1999 | 201 | 1 | 1 | 1475-Induced draft fan controls | D1-Forced - Immediate | 100-Fossil-Steam
1475 | Induced draft fan controls | Boiler | Boiler Air and Gas Systems | D1 | Forced - Immediate | 2021 | Coal | CC | 100 | Fossil-Steam | TRE | Summer | 1833.7664 | 406 | 1 | 1 | 1475-Induced draft fan controls | D1-Forced - Immediate | 100-Fossil-Steam
1475 | Induced draft fan controls | Boiler | Boiler Air and Gas Systems | D1 | Forced - Immediate | 2021 | Coal | CC | 100 | Fossil-Steam | TRE | Winter | 355.9999 | 120 | 1 | 1 | 1475-Induced draft fan controls | D1-Forced - Immediate | 100-Fossil-Steam
1475 | Induced draft fan controls | Boiler | Boiler Air and Gas Systems | U1 | Forced - Immediate | 2021 | Coal | CC | 100 | Fossil-Steam | WECC | Summer | 98.0833 | 107 | 1 | 1 | 1475-Induced draft fan controls | U1-Forced - Immediate | 100-Fossil-Steam
1475 | Induced draft fan controls | Boiler | Boiler Air and Gas Systems | D1 | Forced - Immediate | 2021 | Coal | CC | 100 | Fossil-Steam | SERC | Off-Peak | 21.4667 | 8 | 1 | 1 | 1475-Induced draft fan controls | D1-Forced - Immediate | 100-Fossil-Steam
1475 | Induced draft fan controls | Boiler | Boiler Air and Gas Systems | D1 | Forced - Immediate | 2021 | Coal | CC | 100 | Fossil-Steam | TRE | Off-Peak | 10837.8666 | 112 | 1 | 1 | 1475-Induced draft fan controls | D1-Forced - Immediate | 100-Fossil-Steam
1475 | Induced draft fan controls | Boiler | Boiler Air and Gas Systems | D1 | Forced - Immediate | 2021 | Coal | CC | 100 | Fossil-Steam | TRE | Summer | 2464.2331 | 413 | 1 | 1 | 1475-Induced draft fan controls | D1-Forced - Immediate | 100-Fossil-Steam
1475 | Induced draft fan controls | Boiler | Boiler Air and Gas Systems | U1 | Forced - Immediate | 2021 | Coal | CC | 100 | Fossil-Steam | TRE | Off-Peak | 2779.333 | 440 | 1 | 1 | 1475-Induced draft fan controls | U1-Forced - Immediate | 100-Fossil-Steam
1475 | Induced draft fan controls | Boiler | Boiler Air and Gas Systems | D1 | Forced - Immediate | 2021 | Coal | CC | 100 | Fossil-Steam | MRO | Winter | 33.5 | 30 | 1 | 1 | 1475-Induced draft fan controls | D1-Forced - Immediate | 100-Fossil-Steam
1475 | Induced draft fan controls | Boiler | Boiler Air and Gas Systems | D1 | Forced - Immediate | 2021 | Coal | CC | 100 | Fossil-Steam | TRE | Winter | 231 | 462 | 1 | 1 | 1475-Induced draft fan controls | D1-Forced - Immediate | 100-Fossil-Steam
1475 | Induced draft fan controls | Boiler | Boiler Air and Gas Systems | U1 | Forced - Immediate | 2021 | Coal | CC | 100 | Fossil-Steam | RFC | Summer | 863.7332 | 328 | 1 | 1 | 1475-Induced draft fan controls | U1-Forced - Immediate | 100-Fossil-Steam
1475 | Induced draft fan controls | Boiler | Boiler Air and Gas Systems | D1 | Forced - Immediate | 2021 | Coal | OS | 650 | Fluidized Bed | SERC | Summer | 68.16 | 42.6 | 1 | 1 | 1475-Induced draft fan controls | D1-Forced - Immediate | 650-Fluidized Bed
1475 | Induced draft fan controls | Boiler | Boiler Air and Gas Systems | U2 | Forced - Delayed | 2021 | Other | BM | 650 | Fluidized Bed | WECC | Off-Peak | 316.71 | 24.3 | 1 | 1 | 1475-Induced draft fan controls | U2-Forced - Delayed | 650-Fluidized Bed
1475 | Induced draft fan controls | Boiler | Boiler Air and Gas Systems | U2 | Forced - Delayed | 2021 | Other | BM | 650 | Fluidized Bed | WECC | Off-Peak | 281.475 | 24.3 | 1 | 1 | 1475-Induced draft fan controls | U2-Forced - Delayed | 650-Fluidized Bed
1475 | Induced draft fan controls | Boiler | Boiler Air and Gas Systems | D1 | Forced - Immediate | 2021 | Coal | OS | 650 | Fluidized Bed | SERC | Summer | 548.4267 | 22.6 | 1 | 1 | 1475-Induced draft fan controls | D1-Forced - Immediate | 650-Fluidized Bed
1476 | Induced draft fan speed changer | Boiler | Boiler Air and Gas Systems | D1 | Forced - Immediate | 2021 | Coal | CC | 100 | Fossil-Steam | SERC | Off-Peak | 11893.3332 | 400 | 1 | 1 | 1476-Induced draft fan speed changer | D1-Forced - Immediate | 100-Fossil-Steam
1476 | Induced draft fan speed changer | Boiler | Boiler Air and Gas Systems | D2 | Forced - Delayed | 2021 | Coal | CC | 100 | Fossil-Steam | SERC | Winter | 9661.5499 | 219 | 1 | 1 | 1476-Induced draft fan speed changer | D2-Forced - Delayed | 100-Fossil-Steam
1476 | Induced draft fan speed changer | Boiler | Boiler Air and Gas Systems | U1 | Forced - Immediate | 2021 | Coal | CC | 100 | Fossil-Steam | WECC | Off-Peak | 289.0665 | 271 | 1 | 1 | 1476-Induced draft fan speed changer | U1-Forced - Immediate | 100-Fossil-Steam
1476 | Induced draft fan speed changer | Boiler | Boiler Air and Gas Systems | D1 | Forced - Immediate | 2021 | Coal | CC | 100 | Fossil-Steam | MRO | Off-Peak | 350 | 125 | 1 | 1 | 1476-Induced draft fan speed changer | D1-Forced - Immediate | 100-Fossil-Steam
1476 | Induced draft fan speed changer | Boiler | Boiler Air and Gas Systems | D1 | Forced - Immediate | 2021 | Gas | GG | 100 | Fossil-Steam | RFC | Off-Peak | 11010.3331 | 290 | 1 | 1 | 1476-Induced draft fan speed changer | D1-Forced - Immediate | 100-Fossil-Steam
1476 | Induced draft fan speed changer | Boiler | Boiler Air and Gas Systems | D1 | Forced - Immediate | 2021 | Coal | CC | 100 | Fossil-Steam | SERC | Summer | 358 | 40 | 1 | 1 | 1476-Induced draft fan speed changer | D1-Forced - Immediate | 100-Fossil-Steam
1480 | Other induced draft fan problems | Boiler | Boiler Air and Gas Systems | D1 | Forced - Immediate | 2021 | NULL | NULL | 100 | Fossil-Steam | WECC | Winter | NULL | NULL | 1 | 1 | 1480-Other induced draft fan problems | D1-Forced - Immediate | 100-Fossil-Steam
1480 | Other induced draft fan problems | Boiler | Boiler Air and Gas Systems | D1 | Forced - Immediate | 2021 | Coal | CC | 100 | Fossil-Steam | RFC | Off-Peak | 36.1 | 1.9 | 1 | 1 | 1480-Other induced draft fan problems | D1-Forced - Immediate | 100-Fossil-Steam
1480 | Other induced draft fan problems | Boiler | Boiler Air and Gas Systems | D1 | Forced - Immediate | 2021 | Coal | CC | 100 | Fossil-Steam | RFC | Off-Peak | 128 | 8 | 1 | 1 | 1480-Other induced draft fan problems | D1-Forced - Immediate | 100-Fossil-Steam
1480 | Other induced draft fan problems | Boiler | Boiler Air and Gas Systems | D1 | Forced - Immediate | 2021 | Coal | CC | 100 | Fossil-Steam | SERC | Off-Peak | 69400 | 200 | 1 | 1 | 1480-Other induced draft fan problems | D1-Forced - Immediate | 100-Fossil-Steam
1480 | Other induced draft fan problems | Boiler | Boiler Air and Gas Systems | D1 | Forced - Immediate | 2021 | Coal | CC | 100 | Fossil-Steam | RFC | Summer | 2.8333 | 5 | 1 | 1 | 1480-Other induced draft fan problems | D1-Forced - Immediate | 100-Fossil-Steam
1480 | Other induced draft fan problems | Boiler | Boiler Air and Gas Systems | D1 | Forced - Immediate | 2021 | Coal | CC | 100 | Fossil-Steam | RFC | Summer | 15 | 5 | 2 | 2 | 1480-Other induced draft fan problems | D1-Forced - Immediate | 100-Fossil-Steam
1480 | Other induced draft fan problems | Boiler | Boiler Air and Gas Systems | D1 | Forced - Immediate | 2021 | Coal | CC | 100 | Fossil-Steam | RFC | Summer | 21.0833 | 5 | 1 | 1 | 1480-Other induced draft fan problems | D1-Forced - Immediate | 100-Fossil-Steam
1480 | Other induced draft fan problems | Boiler | Boiler Air and Gas Systems | D1 | Forced - Immediate | 2021 | Coal | CC | 100 | Fossil-Steam | RFC | Summer | 72 | 4.8 | 1 | 1 | 1480-Other induced draft fan problems | D1-Forced - Immediate | 100-Fossil-Steam
1480 | Other induced draft fan problems | Boiler | Boiler Air and Gas Systems | D1 | Forced - Immediate | 2021 | Coal | CC | 100 | Fossil-Steam | RFC | Summer | 77 | 7 | 1 | 1 | 1480-Other induced draft fan problems | D1-Forced - Immediate | 100-Fossil-Steam
1480 | Other induced draft fan problems | Boiler | Boiler Air and Gas Systems | D1 | Forced - Immediate | 2021 | Coal | CC | 100 | Fossil-Steam | RFC | Summer | 105 | 15 | 1 | 1 | 1480-Other induced draft fan problems | D1-Forced - Immediate | 100-Fossil-Steam
1480 | Other induced draft fan problems | Boiler | Boiler Air and Gas Systems | D1 | Forced - Immediate | 2021 | Coal | CC | 100 | Fossil-Steam | MRO | Summer | 128.2666 | 74 | 1 | 1 | 1480-Other induced draft fan problems | D1-Forced - Immediate | 100-Fossil-Steam
1480 | Other induced draft fan problems | Boiler | Boiler Air and Gas Systems | D1 | Forced - Immediate | 2021 | Coal | CC | 100 | Fossil-Steam | MRO | Summer | 424.5666 | 94 | 1 | 1 | 1480-Other induced draft fan problems | D1-Forced - Immediate | 100-Fossil-Steam
1480 | Other induced draft fan problems | Boiler | Boiler Air and Gas Systems | D1 | Forced - Immediate | 2021 | Coal | CC | 100 | Fossil-Steam | MRO | Summer | 1162.4666 | 94 | 1 | 1 | 1480-Other induced draft fan problems | D1-Forced - Immediate | 100-Fossil-Steam
1480 | Other induced draft fan problems | Boiler | Boiler Air and Gas Systems | D1 | Forced - Immediate | 2021 | Coal | CC | 100 | Fossil-Steam | MRO | Summer | 1454.2666 | 104 | 1 | 1 | 1480-Other induced draft fan problems | D1-Forced - Immediate | 100-Fossil-Steam
1480 | Other induced draft fan problems | Boiler | Boiler Air and Gas Systems | D1 | Forced - Immediate | 2021 | Coal | CC | 100 | Fossil-Steam | MRO | Summer | 4019.0666 | 344 | 1 | 1 | 1480-Other induced draft fan problems | D1-Forced - Immediate | 100-Fossil-Steam
1480 | Other induced draft fan problems | Boiler | Boiler Air and Gas Systems | D1 | Forced - Immediate | 2021 | Coal | CC | 100 | Fossil-Steam | RFC | Summer | 5626.6666 | 40 | 1 | 1 | 1480-Other induced draft fan problems | D1-Forced - Immediate | 100-Fossil-Steam
1480 | Other induced draft fan problems | Boiler | Boiler Air and Gas Systems | D1 | Forced - Immediate | 2021 | Coal | CC | 100 | Fossil-Steam | TRE | Summer | 16224.5 | 30 | 1 | 1 | 1480-Other induced draft fan problems | D1-Forced - Immediate | 100-Fossil-Steam
1480 | Other induced draft fan problems | Boiler | Boiler Air and Gas Systems | D1 | Forced - Immediate | 2021 | Coal | CC | 100 | Fossil-Steam | SERC | Winter | 400 | 200 | 1 | 1 | 1480-Other induced draft fan problems | D1-Forced - Immediate | 100-Fossil-Steam
1480 | Other induced draft fan problems | Boiler | Boiler Air and Gas Systems | D1 | Forced - Immediate | 2021 | Coal | CC | 100 | Fossil-Steam | MRO | Winter | 2852.12 | 63.1 | 1 | 1 | 1480-Other induced draft fan problems | D1-Forced - Immediate | 100-Fossil-Steam
1480 | Other induced draft fan problems | Boiler | Boiler Air and Gas Systems | U1 | Forced - Immediate | 2021 | Coal | OS | 100 | Fossil-Steam | NPCC | Summer | 216.06 | 22.16 | 1 | 1 | 1480-Other induced draft fan problems | U1-Forced - Immediate | 100-Fossil-Steam
1480 | Other induced draft fan problems | Boiler | Boiler Air and Gas Systems | D1 | Forced - Immediate | 2021 | Coal | CC | 100 | Fossil-Steam | RFC | Off-Peak | 37.5 | 10 | 1 | 1 | 1480-Other induced draft fan problems | D1-Forced - Immediate | 100-Fossil-Steam
1480 | Other induced draft fan problems | Boiler | Boiler Air and Gas Systems | D1 | Forced - Immediate | 2021 | Coal | CC | 100 | Fossil-Steam | RFC | Off-Peak | 88.8 | 2.4 | 1 | 1 | 1480-Other induced draft fan problems | D1-Forced - Immediate | 100-Fossil-Steam
1480 | Other induced draft fan problems | Boiler | Boiler Air and Gas Systems | D1 | Forced - Immediate | 2021 | Coal | CC | 100 | Fossil-Steam | SERC | Off-Peak | 373065 | 140 | 1 | 1 | 1480-Other induced draft fan problems | D1-Forced - Immediate | 100-Fossil-Steam
1480 | Other induced draft fan problems | Boiler | Boiler Air and Gas Systems | D1 | Forced - Immediate | 2021 | Coal | CC | 100 | Fossil-Steam | RFC | Summer | 47.5 | 2.5 | 1 | 1 | 1480-Other induced draft fan problems | D1-Forced - Immediate | 100-Fossil-Steam
1480 | Other induced draft fan problems | Boiler | Boiler Air and Gas Systems | D1 | Forced - Immediate | 2021 | Coal | CC | 100 | Fossil-Steam | MRO | Summer | 50.4 | 84 | 1 | 1 | 1480-Other induced draft fan problems | D1-Forced - Immediate | 100-Fossil-Steam
1480 | Other induced draft fan problems | Boiler | Boiler Air and Gas Systems | D1 | Forced - Immediate | 2021 | Coal | CC | 100 | Fossil-Steam | RFC | Summer | 70 | 5 | 1 | 1 | 1480-Other induced draft fan problems | D1-Forced - Immediate | 100-Fossil-Steam
1480 | Other induced draft fan problems | Boiler | Boiler Air and Gas Systems | D1 | Forced - Immediate | 2021 | Coal | CC | 100 | Fossil-Steam | RFC | Summer | 168 | 21 | 1 | 1 | 1480-Other induced draft fan problems | D1-Forced - Immediate | 100-Fossil-Steam
1480 | Other induced draft fan problems | Boiler | Boiler Air and Gas Systems | D1 | Forced - Immediate | 2021 | Coal | CC | 100 | Fossil-Steam | MRO | Summer | 255.6 | 54 | 1 | 1 | 1480-Other induced draft fan problems | D1-Forced - Immediate | 100-Fossil-Steam
1480 | Other induced draft fan problems | Boiler | Boiler Air and Gas Systems | D1 | Forced - Immediate | 2021 | Coal | CC | 100 | Fossil-Steam | RFC | Summer | 261 | 8.7 | 1 | 1 | 1480-Other induced draft fan problems | D1-Forced - Immediate | 100-Fossil-Steam
1480 | Other induced draft fan problems | Boiler | Boiler Air and Gas Systems | D1 | Forced - Immediate | 2021 | Coal | CC | 100 | Fossil-Steam | SERC | Summer | 302.5 | 275 | 1 | 1 | 1480-Other induced draft fan problems | D1-Forced - Immediate | 100-Fossil-Steam
1480 | Other induced draft fan problems | Boiler | Boiler Air and Gas Systems | D1 | Forced - Immediate | 2021 | Coal | CC | 100 | Fossil-Steam | SERC | Summer | 2300.6664 | 406 | 1 | 1 | 1480-Other induced draft fan problems | D1-Forced - Immediate | 100-Fossil-Steam
1480 | Other induced draft fan problems | Boiler | Boiler Air and Gas Systems | D1 | Forced - Immediate | 2021 | Coal | CC | 100 | Fossil-Steam | MRO | Summer | 3778.9333 | 74 | 1 | 1 | 1480-Other induced draft fan problems | D1-Forced - Immediate | 100-Fossil-Steam
1480 | Other induced draft fan problems | Boiler | Boiler Air and Gas Systems | D1 | Forced - Immediate | 2021 | Coal | CC | 100 | Fossil-Steam | RFC | Winter | 25.5283 | 90.1 | 1 | 1 | 1480-Other induced draft fan problems | D1-Forced - Immediate | 100-Fossil-Steam
1480 | Other induced draft fan problems | Boiler | Boiler Air and Gas Systems | D1 | Forced - Immediate | 2021 | Coal | CC | 100 | Fossil-Steam | WECC | Winter | 201.75 | 269 | 1 | 1 | 1480-Other induced draft fan problems | D1-Forced - Immediate | 100-Fossil-Steam
1480 | Other induced draft fan problems | Boiler | Boiler Air and Gas Systems | D2 | Forced - Delayed | 2021 | Coal | CC | 100 | Fossil-Steam | RFC | Off-Peak | 2590.5533 | 28.4 | 1 | 1 | 1480-Other induced draft fan problems | D2-Forced - Delayed | 100-Fossil-Steam
1480 | Other induced draft fan problems | Boiler | Boiler Air and Gas Systems | U1 | Forced - Immediate | 2021 | Coal | CC | 100 | Fossil-Steam | SERC | Off-Peak | 163736 | 844 | 1 | 1 | 1480-Other induced draft fan problems | U1-Forced - Immediate | 100-Fossil-Steam
1480 | Other induced draft fan problems | Boiler | Boiler Air and Gas Systems | D1 | Forced - Immediate | 2021 | Coal | CC | 100 | Fossil-Steam | RFC | Off-Peak | 44 | 2 | 1 | 1 | 1480-Other induced draft fan problems | D1-Forced - Immediate | 100-Fossil-Steam
1480 | Other induced draft fan problems | Boiler | Boiler Air and Gas Systems | D1 | Forced - Immediate | 2021 | Coal | CC | 100 | Fossil-Steam | RFC | Summer | 12 | 6 | 1 | 1 | 1480-Other induced draft fan problems | D1-Forced - Immediate | 100-Fossil-Steam
1480 | Other induced draft fan problems | Boiler | Boiler Air and Gas Systems | D1 | Forced - Immediate | 2021 | Coal | CC | 100 | Fossil-Steam | RFC | Summer | 18 | 3.6 | 1 | 1 | 1480-Other induced draft fan problems | D1-Forced - Immediate | 100-Fossil-Steam
1480 | Other induced draft fan problems | Boiler | Boiler Air and Gas Systems | D1 | Forced - Immediate | 2021 | Coal | CC | 100 | Fossil-Steam | RFC | Summer | 21 | 3 | 1 | 2 | 1480-Other induced draft fan problems | D1-Forced - Immediate | 100-Fossil-Steam
1480 | Other induced draft fan problems | Boiler | Boiler Air and Gas Systems | D1 | Forced - Immediate | 2021 | Coal | CC | 100 | Fossil-Steam | MRO | Summer | 32.2 | 84 | 1 | 1 | 1480-Other induced draft fan problems | D1-Forced - Immediate | 100-Fossil-Steam
1480 | Other induced draft fan problems | Boiler | Boiler Air and Gas Systems | D1 | Forced - Immediate | 2021 | Coal | CC | 100 | Fossil-Steam | RFC | Summer | 36 | 4 | 1 | 1 | 1480-Other induced draft fan problems | D1-Forced - Immediate | 100-Fossil-Steam
1480 | Other induced draft fan problems | Boiler | Boiler Air and Gas Systems | D1 | Forced - Immediate | 2021 | Coal | CC | 100 | Fossil-Steam | WECC | Summer | 186.6667 | 35 | 1 | 1 | 1480-Other induced draft fan problems | D1-Forced - Immediate | 100-Fossil-Steam
1480 | Other induced draft fan problems | Boiler | Boiler Air and Gas Systems | D1 | Forced - Immediate | 2021 | Coal | CC | 100 | Fossil-Steam | MRO | Summer | 248.3 | 39 | 1 | 1 | 1480-Other induced draft fan problems | D1-Forced - Immediate | 100-Fossil-Steam
1480 | Other induced draft fan problems | Boiler | Boiler Air and Gas Systems | D1 | Forced - Immediate | 2021 | Coal | CC | 100 | Fossil-Steam | MRO | Summer | 280.8 | 104 | 1 | 1 | 1480-Other induced draft fan problems | D1-Forced - Immediate | 100-Fossil-Steam
1480 | Other induced draft fan problems | Boiler | Boiler Air and Gas Systems | D1 | Forced - Immediate | 2021 | Coal | CC | 100 | Fossil-Steam | MRO | Summer | 620.1166 | 128.3 | 1 | 1 | 1480-Other induced draft fan problems | D1-Forced - Immediate | 100-Fossil-Steam
1480 | Other induced draft fan problems | Boiler | Boiler Air and Gas Systems | D1 | Forced - Immediate | 2021 | Coal | CC | 100 | Fossil-Steam | TRE | Summer | 789.0499 | 129 | 1 | 1 | 1480-Other induced draft fan problems | D1-Forced - Immediate | 100-Fossil-Steam
1480 | Other induced draft fan problems | Boiler | Boiler Air and Gas Systems | D1 | Forced - Immediate | 2021 | Coal | CC | 100 | Fossil-Steam | MRO | Summer | 842.4 | 104 | 1 | 1 | 1480-Other induced draft fan problems | D1-Forced - Immediate | 100-Fossil-Steam
1480 | Other induced draft fan problems | Boiler | Boiler Air and Gas Systems | D1 | Forced - Immediate | 2021 | Coal | CC | 100 | Fossil-Steam | MRO | Summer | 1270.5666 | 94 | 1 | 1 | 1480-Other induced draft fan problems | D1-Forced - Immediate | 100-Fossil-Steam
1480 | Other induced draft fan problems | Boiler | Boiler Air and Gas Systems | D1 | Forced - Immediate | 2021 | Coal | CC | 100 | Fossil-Steam | TRE | Summer | 4670.75 | 51 | 1 | 1 | 1480-Other induced draft fan problems | D1-Forced - Immediate | 100-Fossil-Steam
1480 | Other induced draft fan problems | Boiler | Boiler Air and Gas Systems | D1 | Forced - Immediate | 2021 | Coal | CC | 100 | Fossil-Steam | MRO | Summer | 9191.6333 | 94 | 1 | 1 | 1480-Other induced draft fan problems | D1-Forced - Immediate | 100-Fossil-Steam
1480 | Other induced draft fan problems | Boiler | Boiler Air and Gas Systems | D1 | Forced - Immediate | 2021 | Coal | CC | 100 | Fossil-Steam | RFC | Winter | 660.55 | 120.1 | 1 | 1 | 1480-Other induced draft fan problems | D1-Forced - Immediate | 100-Fossil-Steam
1480 | Other induced draft fan problems | Boiler | Boiler Air and Gas Systems | D1 | Forced - Immediate | 2021 | Coal | CC | 100 | Fossil-Steam | RFC | Off-Peak | 48 | 8 | 1 | 1 | 1480-Other induced draft fan problems | D1-Forced - Immediate | 100-Fossil-Steam
1480 | Other induced draft fan problems | Boiler | Boiler Air and Gas Systems | D1 | Forced - Immediate | 2021 | Coal | CC | 100 | Fossil-Steam | RFC | Off-Peak | 66.6667 | 25 | 1 | 1 | 1480-Other induced draft fan problems | D1-Forced - Immediate | 100-Fossil-Steam
1480 | Other induced draft fan problems | Boiler | Boiler Air and Gas Systems | D1 | Forced - Immediate | 2021 | Coal | CC | 100 | Fossil-Steam | RFC | Off-Peak | 77.4666 | 28 | 1 | 1 | 1480-Other induced draft fan problems | D1-Forced - Immediate | 100-Fossil-Steam
1480 | Other induced draft fan problems | Boiler | Boiler Air and Gas Systems | D1 | Forced - Immediate | 2021 | Coal | CC | 100 | Fossil-Steam | RFC | Summer | 10.8 | 2.7 | 1 | 1 | 1480-Other induced draft fan problems | D1-Forced - Immediate | 100-Fossil-Steam
1480 | Other induced draft fan problems | Boiler | Boiler Air and Gas Systems | D1 | Forced - Immediate | 2021 | Coal | CC | 100 | Fossil-Steam | RFC | Summer | 16 | 20 | 1 | 1 | 1480-Other induced draft fan problems | D1-Forced - Immediate | 100-Fossil-Steam
1480 | Other induced draft fan problems | Boiler | Boiler Air and Gas Systems | D1 | Forced - Immediate | 2021 | Coal | CC | 100 | Fossil-Steam | MRO | Summer | 42.55 | 69 | 1 | 1 | 1480-Other induced draft fan problems | D1-Forced - Immediate | 100-Fossil-Steam
1480 | Other induced draft fan problems | Boiler | Boiler Air and Gas Systems | D1 | Forced - Immediate | 2021 | Coal | CC | 100 | Fossil-Steam | RFC | Summer | 62.5 | 30 | 1 | 1 | 1480-Other induced draft fan problems | D1-Forced - Immediate | 100-Fossil-Steam
1480 | Other induced draft fan problems | Boiler | Boiler Air and Gas Systems | D1 | Forced - Immediate | 2021 | Coal | CC | 100 | Fossil-Steam | MRO | Summer | 102.3666 | 74 | 1 | 1 | 1480-Other induced draft fan problems | D1-Forced - Immediate | 100-Fossil-Steam
1480 | Other induced draft fan problems | Boiler | Boiler Air and Gas Systems | D1 | Forced - Immediate | 2021 | Coal | CC | 100 | Fossil-Steam | MRO | Summer | 206.7166 | 79 | 1 | 1 | 1480-Other induced draft fan problems | D1-Forced - Immediate | 100-Fossil-Steam
1480 | Other induced draft fan problems | Boiler | Boiler Air and Gas Systems | D1 | Forced - Immediate | 2021 | Coal | CC | 100 | Fossil-Steam | TRE | Summer | 552.3832 | 131 | 1 | 1 | 1480-Other induced draft fan problems | D1-Forced - Immediate | 100-Fossil-Steam
1480 | Other induced draft fan problems | Boiler | Boiler Air and Gas Systems | D1 | Forced - Immediate | 2021 | Coal | CC | 100 | Fossil-Steam | RFC | Summer | 1011.5 | 42 | 1 | 1 | 1480-Other induced draft fan problems | D1-Forced - Immediate | 100-Fossil-Steam
1480 | Other induced draft fan problems | Boiler | Boiler Air and Gas Systems | D1 | Forced - Immediate | 2021 | Coal | CC | 100 | Fossil-Steam | MRO | Summer | 2651.4665 | 244 | 1 | 1 | 1480-Other induced draft fan problems | D1-Forced - Immediate | 100-Fossil-Steam
1480 | Other induced draft fan problems | Boiler | Boiler Air and Gas Systems | D1 | Forced - Immediate | 2021 | Coal | CC | 100 | Fossil-Steam | SERC | Summer | 98325 | 75 | 1 | 1 | 1480-Other induced draft fan problems | D1-Forced - Immediate | 100-Fossil-Steam
1480 | Other induced draft fan problems | Boiler | Boiler Air and Gas Systems | D1 | Forced - Immediate | 2021 | Coal | CC | 100 | Fossil-Steam | RFC | Winter | 47.2 | 5.9 | 1 | 1 | 1480-Other induced draft fan problems | D1-Forced - Immediate | 100-Fossil-Steam
1480 | Other induced draft fan problems | Boiler | Boiler Air and Gas Systems | D1 | Forced - Immediate | 2021 | Coal | CC | 100 | Fossil-Steam | RFC | Winter | 755.1666 | 230 | 1 | 1 | 1480-Other induced draft fan problems | D1-Forced - Immediate | 100-Fossil-Steam
1480 | Other induced draft fan problems | Boiler | Boiler Air and Gas Systems | D1 | Forced - Immediate | 2021 | Coal | CC | 100 | Fossil-Steam | SERC | Winter | 4937.5 | 125 | 1 | 1 | 1480-Other induced draft fan problems | D1-Forced - Immediate | 100-Fossil-Steam
1480 | Other induced draft fan problems | Boiler | Boiler Air and Gas Systems | D1 | Forced - Immediate | 2021 | Coal | LI | 100 | Fossil-Steam | TRE | Winter | 331.3332 | 355 | 1 | 1 | 1480-Other induced draft fan problems | D1-Forced - Immediate | 100-Fossil-Steam
1480 | Other induced draft fan problems | Boiler | Boiler Air and Gas Systems | D1 | Forced - Immediate | 2021 | Gas | GG | 100 | Fossil-Steam | RFC | Summer | 183.5 | 30 | 1 | 1 | 1480-Other induced draft fan problems | D1-Forced - Immediate | 100-Fossil-Steam
1480 | Other induced draft fan problems | Boiler | Boiler Air and Gas Systems | D1 | Forced - Immediate | 2021 | Coal | CC | 100 | Fossil-Steam | RFC | Off-Peak | 76 | 1 | 1 | 1 | 1480-Other induced draft fan problems | D1-Forced - Immediate | 100-Fossil-Steam
1480 | Other induced draft fan problems | Boiler | Boiler Air and Gas Systems | D1 | Forced - Immediate | 2021 | Coal | CC | 100 | Fossil-Steam | RFC | Off-Peak | 260.6667 | 8 | 1 | 1 | 1480-Other induced draft fan problems | D1-Forced - Immediate | 100-Fossil-Steam
1480 | Other induced draft fan problems | Boiler | Boiler Air and Gas Systems | D1 | Forced - Immediate | 2021 | Coal | CC | 100 | Fossil-Steam | SERC | Off-Peak | 4350 | 150 | 1 | 1 | 1480-Other induced draft fan problems | D1-Forced - Immediate | 100-Fossil-Steam
1480 | Other induced draft fan problems | Boiler | Boiler Air and Gas Systems | D1 | Forced - Immediate | 2021 | Coal | CC | 100 | Fossil-Steam | RFC | Summer | 5 | 5 | 1 | 1 | 1480-Other induced draft fan problems | D1-Forced - Immediate | 100-Fossil-Steam
1480 | Other induced draft fan problems | Boiler | Boiler Air and Gas Systems | D1 | Forced - Immediate | 2021 | Coal | CC | 100 | Fossil-Steam | RFC | Summer | 12 | 4 | 1 | 1 | 1480-Other induced draft fan problems | D1-Forced - Immediate | 100-Fossil-Steam
1480 | Other induced draft fan problems | Boiler | Boiler Air and Gas Systems | D1 | Forced - Immediate | 2021 | Coal | CC | 100 | Fossil-Steam | RFC | Summer | 16.1 | 2.3 | 1 | 1 | 1480-Other induced draft fan problems | D1-Forced - Immediate | 100-Fossil-Steam
1480 | Other induced draft fan problems | Boiler | Boiler Air and Gas Systems | D1 | Forced - Immediate | 2021 | Coal | CC | 100 | Fossil-Steam | RFC | Summer | 24.3 | 2.7 | 1 | 1 | 1480-Other induced draft fan problems | D1-Forced - Immediate | 100-Fossil-Steam
1480 | Other induced draft fan problems | Boiler | Boiler Air and Gas Systems | D1 | Forced - Immediate | 2021 | Coal | CC | 100 | Fossil-Steam | MRO | Summer | 44.85 | 69 | 1 | 1 | 1480-Other induced draft fan problems | D1-Forced - Immediate | 100-Fossil-Steam
1480 | Other induced draft fan problems | Boiler | Boiler Air and Gas Systems | D1 | Forced - Immediate | 2021 | Coal | CC | 100 | Fossil-Steam | RFC | Summer | 122 | 2 | 1 | 1 | 1480-Other induced draft fan problems | D1-Forced - Immediate | 100-Fossil-Steam
1480 | Other induced draft fan problems | Boiler | Boiler Air and Gas Systems | D1 | Forced - Immediate | 2021 | Coal | CC | 100 | Fossil-Steam | RFC | Summer | 126 | 2.8 | 1 | 1 | 1480-Other induced draft fan problems | D1-Forced - Immediate | 100-Fossil-Steam
1480 | Other induced draft fan problems | Boiler | Boiler Air and Gas Systems | D1 | Forced - Immediate | 2021 | Coal | CC | 100 | Fossil-Steam | MRO | Summer | 164.0333 | 74 | 1 | 1 | 1480-Other induced draft fan problems | D1-Forced - Immediate | 100-Fossil-Steam
1480 | Other induced draft fan problems | Boiler | Boiler Air and Gas Systems | D1 | Forced - Immediate | 2021 | Coal | CC | 100 | Fossil-Steam | MRO | Summer | 488.4833 | 79 | 1 | 1 | 1480-Other induced draft fan problems | D1-Forced - Immediate | 100-Fossil-Steam
1480 | Other induced draft fan problems | Boiler | Boiler Air and Gas Systems | D1 | Forced - Immediate | 2021 | Coal | CC | 100 | Fossil-Steam | MRO | Summer | 500.2666 | 64 | 1 | 1 | 1480-Other induced draft fan problems | D1-Forced - Immediate | 100-Fossil-Steam
1480 | Other induced draft fan problems | Boiler | Boiler Air and Gas Systems | D1 | Forced - Immediate | 2021 | Coal | CC | 100 | Fossil-Steam | TRE | Summer | 1043.45 | 41 | 1 | 1 | 1480-Other induced draft fan problems | D1-Forced - Immediate | 100-Fossil-Steam
1480 | Other induced draft fan problems | Boiler | Boiler Air and Gas Systems | D1 | Forced - Immediate | 2021 | Coal | CC | 100 | Fossil-Steam | RFC | Summer | 33737.5 | 10 | 1 | 1 | 1480-Other induced draft fan problems | D1-Forced - Immediate | 100-Fossil-Steam
1480 | Other induced draft fan problems | Boiler | Boiler Air and Gas Systems | D1 | Forced - Immediate | 2021 | Coal | LI | 100 | Fossil-Steam | TRE | Off-Peak | 815.3833 | 241 | 1 | 1 | 1480-Other induced draft fan problems | D1-Forced - Immediate | 100-Fossil-Steam
1480 | Other induced draft fan problems | Boiler | Boiler Air and Gas Systems | U1 | Forced - Immediate | 2021 | Gas | GG | 100 | Fossil-Steam | NPCC | Summer | 4524.2299 | 146.1 | 1 | 1 | 1480-Other induced draft fan problems | U1-Forced - Immediate | 100-Fossil-Steam
1480 | Other induced draft fan problems | Boiler | Boiler Air and Gas Systems | D1 | Forced - Immediate | 2021 | Coal | CC | 100 | Fossil-Steam | RFC | Off-Peak | 144.9949 | 185.1 | 1 | 1 | 1480-Other induced draft fan problems | D1-Forced - Immediate | 100-Fossil-Steam
1480 | Other induced draft fan problems | Boiler | Boiler Air and Gas Systems | D1 | Forced - Immediate | 2021 | Coal | CC | 100 | Fossil-Steam | RFC | Off-Peak | 172.215 | 80.1 | 1 | 1 | 1480-Other induced draft fan problems | D1-Forced - Immediate | 100-Fossil-Steam
1480 | Other induced draft fan problems | Boiler | Boiler Air and Gas Systems | D1 | Forced - Immediate | 2021 | Coal | CC | 100 | Fossil-Steam | SERC | Off-Peak | 7250 | 250 | 1 | 1 | 1480-Other induced draft fan problems | D1-Forced - Immediate | 100-Fossil-Steam
1480 | Other induced draft fan problems | Boiler | Boiler Air and Gas Systems | D1 | Forced - Immediate | 2021 | Coal | CC | 100 | Fossil-Steam | RFC | Summer | 28 | 5.6 | 1 | 1 | 1480-Other induced draft fan problems | D1-Forced - Immediate | 100-Fossil-Steam
1480 | Other induced draft fan problems | Boiler | Boiler Air and Gas Systems | D1 | Forced - Immediate | 2021 | Coal | CC | 100 | Fossil-Steam | RFC | Summer | 42.25 | 65 | 1 | 1 | 1480-Other induced draft fan problems | D1-Forced - Immediate | 100-Fossil-Steam
1480 | Other induced draft fan problems | Boiler | Boiler Air and Gas Systems | D1 | Forced - Immediate | 2021 | Coal | CC | 100 | Fossil-Steam | RFC | Summer | 91.8 | 3.4 | 1 | 1 | 1480-Other induced draft fan problems | D1-Forced - Immediate | 100-Fossil-Steam
1480 | Other induced draft fan problems | Boiler | Boiler Air and Gas Systems | D1 | Forced - Immediate | 2021 | Coal | CC | 100 | Fossil-Steam | RFC | Summer | 104.5 | 1.9 | 1 | 1 | 1480-Other induced draft fan problems | D1-Forced - Immediate | 100-Fossil-Steam
1480 | Other induced draft fan problems | Boiler | Boiler Air and Gas Systems | D1 | Forced - Immediate | 2021 | Coal | CC | 100 | Fossil-Steam | RFC | Summer | 124 | 4 | 1 | 1 | 1480-Other induced draft fan problems | D1-Forced - Immediate | 100-Fossil-Steam
1480 | Other induced draft fan problems | Boiler | Boiler Air and Gas Systems | D1 | Forced - Immediate | 2021 | Coal | CC | 100 | Fossil-Steam | RFC | Summer | 160 | 10 | 1 | 1 | 1480-Other induced draft fan problems | D1-Forced - Immediate | 100-Fossil-Steam
1480 | Other induced draft fan problems | Boiler | Boiler Air and Gas Systems | D1 | Forced - Immediate | 2021 | Coal | CC | 100 | Fossil-Steam | MRO | Summer | 286.9333 | 64 | 1 | 1 | 1480-Other induced draft fan problems | D1-Forced - Immediate | 100-Fossil-Steam
1480 | Other induced draft fan problems | Boiler | Boiler Air and Gas Systems | D1 | Forced - Immediate | 2021 | Coal | CC | 100 | Fossil-Steam | MRO | Summer | 1279.9666 | 94 | 1 | 1 | 1480-Other induced draft fan problems | D1-Forced - Immediate | 100-Fossil-Steam
1480 | Other induced draft fan problems | Boiler | Boiler Air and Gas Systems | D1 | Forced - Immediate | 2021 | Coal | CC | 100 | Fossil-Steam | MRO | Summer | 1838.3999 | 144 | 1 | 1 | 1480-Other induced draft fan problems | D1-Forced - Immediate | 100-Fossil-Steam
1480 | Other induced draft fan problems | Boiler | Boiler Air and Gas Systems | D1 | Forced - Immediate | 2021 | Coal | CC | 100 | Fossil-Steam | SERC | Summer | 1950 | 75 | 1 | 1 | 1480-Other induced draft fan problems | D1-Forced - Immediate | 100-Fossil-Steam
1480 | Other induced draft fan problems | Boiler | Boiler Air and Gas Systems | D1 | Forced - Immediate | 2021 | Coal | CC | 100 | Fossil-Steam | MRO | Summer | 2026.8 | 54 | 1 | 1 | 1480-Other induced draft fan problems | D1-Forced - Immediate | 100-Fossil-Steam
1480 | Other induced draft fan problems | Boiler | Boiler Air and Gas Systems | D1 | Forced - Immediate | 2021 | Coal | CC | 100 | Fossil-Steam | SERC | Summer | 3258 | 360 | 1 | 1 | 1480-Other induced draft fan problems | D1-Forced - Immediate | 100-Fossil-Steam
1480 | Other induced draft fan problems | Boiler | Boiler Air and Gas Systems | D1 | Forced - Immediate | 2021 | Coal | CC | 100 | Fossil-Steam | SERC | Summer | 8515.8333 | 50 | 1 | 1 | 1480-Other induced draft fan problems | D1-Forced - Immediate | 100-Fossil-Steam
1480 | Other induced draft fan problems | Boiler | Boiler Air and Gas Systems | D1 | Forced - Immediate | 2021 | Coal | CC | 100 | Fossil-Steam | TRE | Winter | 5510.1496 | 579 | 1 | 1 | 1480-Other induced draft fan problems | D1-Forced - Immediate | 100-Fossil-Steam
1480 | Other induced draft fan problems | Boiler | Boiler Air and Gas Systems | D2 | Forced - Delayed | 2021 | Coal | CC | 100 | Fossil-Steam | RFC | Summer | 16252.4333 | 122 | 1 | 1 | 1480-Other induced draft fan problems | D2-Forced - Delayed | 100-Fossil-Steam
1480 | Other induced draft fan problems | Boiler | Boiler Air and Gas Systems | U1 | Forced - Immediate | 2021 | Other | WD | 100 | Fossil-Steam | SERC | Summer | 75.65 | 51 | 1 | 1 | 1480-Other induced draft fan problems | U1-Forced - Immediate | 100-Fossil-Steam
1480 | Other induced draft fan problems | Boiler | Boiler Air and Gas Systems | D1 | Forced - Immediate | 2021 | Coal | CC | 100 | Fossil-Steam | WECC | Off-Peak | 10.0833 | 5 | 1 | 1 | 1480-Other induced draft fan problems | D1-Forced - Immediate | 100-Fossil-Steam
1480 | Other induced draft fan problems | Boiler | Boiler Air and Gas Systems | D1 | Forced - Immediate | 2021 | Coal | CC | 100 | Fossil-Steam | RFC | Off-Peak | 13 | 1.3 | 1 | 1 | 1480-Other induced draft fan problems | D1-Forced - Immediate | 100-Fossil-Steam
1480 | Other induced draft fan problems | Boiler | Boiler Air and Gas Systems | D1 | Forced - Immediate | 2021 | Coal | CC | 100 | Fossil-Steam | RFC | Off-Peak | 37.4 | 1.7 | 1 | 1 | 1480-Other induced draft fan problems | D1-Forced - Immediate | 100-Fossil-Steam
1480 | Other induced draft fan problems | Boiler | Boiler Air and Gas Systems | D1 | Forced - Immediate | 2021 | Coal | CC | 100 | Fossil-Steam | TRE | Off-Peak | 335 | 100 | 1 | 1 | 1480-Other induced draft fan problems | D1-Forced - Immediate | 100-Fossil-Steam
1480 | Other induced draft fan problems | Boiler | Boiler Air and Gas Systems | D1 | Forced - Immediate | 2021 | Coal | CC | 100 | Fossil-Steam | RFC | Off-Peak | 1283.3105 | 215.08 | 1 | 1 | 1480-Other induced draft fan problems | D1-Forced - Immediate | 100-Fossil-Steam
1480 | Other induced draft fan problems | Boiler | Boiler Air and Gas Systems | D1 | Forced - Immediate | 2021 | Coal | CC | 100 | Fossil-Steam | SERC | Off-Peak | 12433.3332 | 400 | 1 | 1 | 1480-Other induced draft fan problems | D1-Forced - Immediate | 100-Fossil-Steam
1480 | Other induced draft fan problems | Boiler | Boiler Air and Gas Systems | D1 | Forced - Immediate | 2021 | Coal | CC | 100 | Fossil-Steam | RFC | Summer | 18 | 1 | 1 | 1 | 1480-Other induced draft fan problems | D1-Forced - Immediate | 100-Fossil-Steam
1480 | Other induced draft fan problems | Boiler | Boiler Air and Gas Systems | D1 | Forced - Immediate | 2021 | Coal | CC | 100 | Fossil-Steam | RFC | Summer | 56 | 2 | 1 | 1 | 1480-Other induced draft fan problems | D1-Forced - Immediate | 100-Fossil-Steam
1480 | Other induced draft fan problems | Boiler | Boiler Air and Gas Systems | D1 | Forced - Immediate | 2021 | Coal | CC | 100 | Fossil-Steam | RFC | Summer | 188.5 | 2.9 | 1 | 1 | 1480-Other induced draft fan problems | D1-Forced - Immediate | 100-Fossil-Steam
1480 | Other induced draft fan problems | Boiler | Boiler Air and Gas Systems | D1 | Forced - Immediate | 2021 | Coal | CC | 100 | Fossil-Steam | TRE | Summer | 203.5833 | 35 | 1 | 1 | 1480-Other induced draft fan problems | D1-Forced - Immediate | 100-Fossil-Steam
1480 | Other induced draft fan problems | Boiler | Boiler Air and Gas Systems | D1 | Forced - Immediate | 2021 | Coal | CC | 100 | Fossil-Steam | RFC | Summer | 300 | 15 | 1 | 1 | 1480-Other induced draft fan problems | D1-Forced - Immediate | 100-Fossil-Steam
1480 | Other induced draft fan problems | Boiler | Boiler Air and Gas Systems | D1 | Forced - Immediate | 2021 | Coal | CC | 100 | Fossil-Steam | RFC | Summer | 389.5 | 41 | 1 | 1 | 1480-Other induced draft fan problems | D1-Forced - Immediate | 100-Fossil-Steam
1480 | Other induced draft fan problems | Boiler | Boiler Air and Gas Systems | D1 | Forced - Immediate | 2021 | Coal | CC | 100 | Fossil-Steam | RFC | Summer | 413 | 7 | 1 | 1 | 1480-Other induced draft fan problems | D1-Forced - Immediate | 100-Fossil-Steam
1480 | Other induced draft fan problems | Boiler | Boiler Air and Gas Systems | D1 | Forced - Immediate | 2021 | Coal | CC | 100 | Fossil-Steam | RFC | Summer | 462 | 40 | 1 | 1 | 1480-Other induced draft fan problems | D1-Forced - Immediate | 100-Fossil-Steam
1480 | Other induced draft fan problems | Boiler | Boiler Air and Gas Systems | D1 | Forced - Immediate | 2021 | Coal | CC | 100 | Fossil-Steam | MRO | Summer | 914.6666 | 49 | 1 | 1 | 1480-Other induced draft fan problems | D1-Forced - Immediate | 100-Fossil-Steam
1480 | Other induced draft fan problems | Boiler | Boiler Air and Gas Systems | D1 | Forced - Immediate | 2021 | Coal | CC | 100 | Fossil-Steam | MRO | Summer | 23908.9 | 94 | 1 | 1 | 1480-Other induced draft fan problems | D1-Forced - Immediate | 100-Fossil-Steam
1480 | Other induced draft fan problems | Boiler | Boiler Air and Gas Systems | U1 | Forced - Immediate | 2021 | Coal | CC | 100 | Fossil-Steam | SERC | Off-Peak | 956.6665 | 280 | 1 | 1 | 1480-Other induced draft fan problems | U1-Forced - Immediate | 100-Fossil-Steam
1480 | Other induced draft fan problems | Boiler | Boiler Air and Gas Systems | U1 | Forced - Immediate | 2021 | Coal | CC | 100 | Fossil-Steam | WECC | Winter | 7934.55 | 507 | 1 | 1 | 1480-Other induced draft fan problems | U1-Forced - Immediate | 100-Fossil-Steam
1480 | Other induced draft fan problems | Boiler | Boiler Air and Gas Systems | D1 | Forced - Immediate | 2021 | Coal | CC | 100 | Fossil-Steam | TRE | Off-Peak | 358.3999 | 384 | 1 | 1 | 1480-Other induced draft fan problems | D1-Forced - Immediate | 100-Fossil-Steam
1480 | Other induced draft fan problems | Boiler | Boiler Air and Gas Systems | D1 | Forced - Immediate | 2021 | Coal | CC | 100 | Fossil-Steam | RFC | Summer | 7.2 | 1.8 | 1 | 1 | 1480-Other induced draft fan problems | D1-Forced - Immediate | 100-Fossil-Steam
1480 | Other induced draft fan problems | Boiler | Boiler Air and Gas Systems | D1 | Forced - Immediate | 2021 | Coal | CC | 100 | Fossil-Steam | MRO | Summer | 28.05 | 99 | 1 | 1 | 1480-Other induced draft fan problems | D1-Forced - Immediate | 100-Fossil-Steam
1480 | Other induced draft fan problems | Boiler | Boiler Air and Gas Systems | D1 | Forced - Immediate | 2021 | Coal | CC | 100 | Fossil-Steam | RFC | Summer | 36.8 | 1.6 | 1 | 1 | 1480-Other induced draft fan problems | D1-Forced - Immediate | 100-Fossil-Steam
1480 | Other induced draft fan problems | Boiler | Boiler Air and Gas Systems | D1 | Forced - Immediate | 2021 | Coal | CC | 100 | Fossil-Steam | MRO | Summer | 110.4 | 69 | 1 | 1 | 1480-Other induced draft fan problems | D1-Forced - Immediate | 100-Fossil-Steam
1480 | Other induced draft fan problems | Boiler | Boiler Air and Gas Systems | D1 | Forced - Immediate | 2021 | Coal | CC | 100 | Fossil-Steam | RFC | Summer | 120 | 15 | 1 | 1 | 1480-Other induced draft fan problems | D1-Forced - Immediate | 100-Fossil-Steam
1480 | Other induced draft fan problems | Boiler | Boiler Air and Gas Systems | D1 | Forced - Immediate | 2021 | Coal | CC | 100 | Fossil-Steam | TRE | Summer | 138.2666 | 122 | 1 | 1 | 1480-Other induced draft fan problems | D1-Forced - Immediate | 100-Fossil-Steam
1480 | Other induced draft fan problems | Boiler | Boiler Air and Gas Systems | D1 | Forced - Immediate | 2021 | Coal | CC | 100 | Fossil-Steam | RFC | Summer | 320.6667 | 20 | 1 | 1 | 1480-Other induced draft fan problems | D1-Forced - Immediate | 100-Fossil-Steam
1480 | Other induced draft fan problems | Boiler | Boiler Air and Gas Systems | D1 | Forced - Immediate | 2021 | Coal | CC | 100 | Fossil-Steam | RFC | Summer | 539 | 44 | 1 | 1 | 1480-Other induced draft fan problems | D1-Forced - Immediate | 100-Fossil-Steam
1480 | Other induced draft fan problems | Boiler | Boiler Air and Gas Systems | D1 | Forced - Immediate | 2021 | Coal | CC | 100 | Fossil-Steam | MRO | Summer | 881.2283 | 78.1 | 1 | 1 | 1480-Other induced draft fan problems | D1-Forced - Immediate | 100-Fossil-Steam
1480 | Other induced draft fan problems | Boiler | Boiler Air and Gas Systems | D1 | Forced - Immediate | 2021 | Coal | CC | 100 | Fossil-Steam | MRO | Summer | 1860.2666 | 64 | 1 | 1 | 1480-Other induced draft fan problems | D1-Forced - Immediate | 100-Fossil-Steam
1480 | Other induced draft fan problems | Boiler | Boiler Air and Gas Systems | D1 | Forced - Immediate | 2021 | Coal | CC | 100 | Fossil-Steam | SERC | Summer | 3187.5 | 125 | 1 | 1 | 1480-Other induced draft fan problems | D1-Forced - Immediate | 100-Fossil-Steam
1480 | Other induced draft fan problems | Boiler | Boiler Air and Gas Systems | D1 | Forced - Immediate | 2021 | Coal | CC | 100 | Fossil-Steam | MRO | Winter | 515.385 | 88.1 | 1 | 1 | 1480-Other induced draft fan problems | D1-Forced - Immediate | 100-Fossil-Steam
1480 | Other induced draft fan problems | Boiler | Boiler Air and Gas Systems | D1 | Forced - Immediate | 2021 | Coal | CC | 100 | Fossil-Steam | RFC | Winter | 1870.6666 | 80 | 1 | 1 | 1480-Other induced draft fan problems | D1-Forced - Immediate | 100-Fossil-Steam
1480 | Other induced draft fan problems | Boiler | Boiler Air and Gas Systems | D2 | Forced - Delayed | 2021 | Coal | CC | 100 | Fossil-Steam | RFC | Off-Peak | 1903.5 | 23.5 | 1 | 1 | 1480-Other induced draft fan problems | D2-Forced - Delayed | 100-Fossil-Steam
1480 | Other induced draft fan problems | Boiler | Boiler Air and Gas Systems | U1 | Forced - Immediate | 2021 | Coal | CC | 100 | Fossil-Steam | WECC | Off-Peak | 42653 | 340 | 1 | 1 | 1480-Other induced draft fan problems | U1-Forced - Immediate | 100-Fossil-Steam
1480 | Other induced draft fan problems | Boiler | Boiler Air and Gas Systems | D1 | Forced - Immediate | 2021 | Coal | CC | 100 | Fossil-Steam | RFC | Off-Peak | 84 | 21 | 1 | 1 | 1480-Other induced draft fan problems | D1-Forced - Immediate | 100-Fossil-Steam
1480 | Other induced draft fan problems | Boiler | Boiler Air and Gas Systems | D1 | Forced - Immediate | 2021 | Coal | CC | 100 | Fossil-Steam | RFC | Off-Peak | 192 | 8 | 1 | 1 | 1480-Other induced draft fan problems | D1-Forced - Immediate | 100-Fossil-Steam
1480 | Other induced draft fan problems | Boiler | Boiler Air and Gas Systems | D1 | Forced - Immediate | 2021 | Coal | CC | 100 | Fossil-Steam | TRE | Off-Peak | 1098.9997 | 420 | 1 | 1 | 1480-Other induced draft fan problems | D1-Forced - Immediate | 100-Fossil-Steam
1480 | Other induced draft fan problems | Boiler | Boiler Air and Gas Systems | D1 | Forced - Immediate | 2021 | Coal | CC | 100 | Fossil-Steam | RFC | Summer | 8.4 | 2.1 | 1 | 1 | 1480-Other induced draft fan problems | D1-Forced - Immediate | 100-Fossil-Steam
1480 | Other induced draft fan problems | Boiler | Boiler Air and Gas Systems | D1 | Forced - Immediate | 2021 | Coal | CC | 100 | Fossil-Steam | RFC | Summer | 9 | 9 | 1 | 1 | 1480-Other induced draft fan problems | D1-Forced - Immediate | 100-Fossil-Steam
1480 | Other induced draft fan problems | Boiler | Boiler Air and Gas Systems | D1 | Forced - Immediate | 2021 | Coal | CC | 100 | Fossil-Steam | RFC | Summer | 13.8333 | 10 | 1 | 1 | 1480-Other induced draft fan problems | D1-Forced - Immediate | 100-Fossil-Steam
1480 | Other induced draft fan problems | Boiler | Boiler Air and Gas Systems | D1 | Forced - Immediate | 2021 | Coal | CC | 100 | Fossil-Steam | RFC | Summer | 14.1667 | 25 | 1 | 1 | 1480-Other induced draft fan problems | D1-Forced - Immediate | 100-Fossil-Steam
1480 | Other induced draft fan problems | Boiler | Boiler Air and Gas Systems | D1 | Forced - Immediate | 2021 | Coal | CC | 100 | Fossil-Steam | RFC | Summer | 16 | 4 | 1 | 1 | 1480-Other induced draft fan problems | D1-Forced - Immediate | 100-Fossil-Steam
1480 | Other induced draft fan problems | Boiler | Boiler Air and Gas Systems | D1 | Forced - Immediate | 2021 | Coal | CC | 100 | Fossil-Steam | SERC | Summer | 20 | 2 | 1 | 1 | 1480-Other induced draft fan problems | D1-Forced - Immediate | 100-Fossil-Steam
1480 | Other induced draft fan problems | Boiler | Boiler Air and Gas Systems | D1 | Forced - Immediate | 2021 | Coal | CC | 100 | Fossil-Steam | MRO | Summer | 77.8666 | 64 | 1 | 1 | 1480-Other induced draft fan problems | D1-Forced - Immediate | 100-Fossil-Steam
1480 | Other induced draft fan problems | Boiler | Boiler Air and Gas Systems | D1 | Forced - Immediate | 2021 | Coal | CC | 100 | Fossil-Steam | MRO | Summer | 78.6166 | 89 | 1 | 1 | 1480-Other induced draft fan problems | D1-Forced - Immediate | 100-Fossil-Steam
1480 | Other induced draft fan problems | Boiler | Boiler Air and Gas Systems | D1 | Forced - Immediate | 2021 | Coal | CC | 100 | Fossil-Steam | MRO | Summer | 172.55 | 119 | 1 | 1 | 1480-Other induced draft fan problems | D1-Forced - Immediate | 100-Fossil-Steam
1480 | Other induced draft fan problems | Boiler | Boiler Air and Gas Systems | D1 | Forced - Immediate | 2021 | Coal | CC | 100 | Fossil-Steam | MRO | Summer | 1048.5 | 54 | 1 | 1 | 1480-Other induced draft fan problems | D1-Forced - Immediate | 100-Fossil-Steam
1480 | Other induced draft fan problems | Boiler | Boiler Air and Gas Systems | D1 | Forced - Immediate | 2021 | Coal | CC | 100 | Fossil-Steam | MRO | Summer | 2211.7333 | 104 | 1 | 1 | 1480-Other induced draft fan problems | D1-Forced - Immediate | 100-Fossil-Steam
1480 | Other induced draft fan problems | Boiler | Boiler Air and Gas Systems | D1 | Forced - Immediate | 2021 | Coal | CC | 100 | Fossil-Steam | MRO | Summer | 2815.0333 | 79 | 1 | 1 | 1480-Other induced draft fan problems | D1-Forced - Immediate | 100-Fossil-Steam
1480 | Other induced draft fan problems | Boiler | Boiler Air and Gas Systems | D1 | Forced - Immediate | 2021 | Coal | CC | 100 | Fossil-Steam | RFC | Summer | 10560 | 200 | 1 | 1 | 1480-Other induced draft fan problems | D1-Forced - Immediate | 100-Fossil-Steam
1480 | Other induced draft fan problems | Boiler | Boiler Air and Gas Systems | D1 | Forced - Immediate | 2021 | Coal | CC | 100 | Fossil-Steam | TRE | Summer | 20556.8 | 64 | 1 | 1 | 1480-Other induced draft fan problems | D1-Forced - Immediate | 100-Fossil-Steam
1480 | Other induced draft fan problems | Boiler | Boiler Air and Gas Systems | D1 | Forced - Immediate | 2021 | Coal | CC | 100 | Fossil-Steam | WECC | Winter | 1030.95 | 261 | 1 | 1 | 1480-Other induced draft fan problems | D1-Forced - Immediate | 100-Fossil-Steam
1480 | Other induced draft fan problems | Boiler | Boiler Air and Gas Systems | D1 | Forced - Immediate | 2021 | Coal | CC | 100 | Fossil-Steam | TRE | Winter | 1041.833 | 470 | 1 | 1 | 1480-Other induced draft fan problems | D1-Forced - Immediate | 100-Fossil-Steam
1480 | Other induced draft fan problems | Boiler | Boiler Air and Gas Systems | U1 | Forced - Immediate | 2021 | Coal | CC | 100 | Fossil-Steam | MRO | Winter | 5516.4997 | 510 | 1 | 1 | 1480-Other induced draft fan problems | U1-Forced - Immediate | 100-Fossil-Steam
1480 | Other induced draft fan problems | Boiler | Boiler Air and Gas Systems | D1 | Forced - Immediate | 2021 | Coal | CC | 100 | Fossil-Steam | RFC | Off-Peak | 134.3333 | 124 | 1 | 1 | 1480-Other induced draft fan problems | D1-Forced - Immediate | 100-Fossil-Steam
1480 | Other induced draft fan problems | Boiler | Boiler Air and Gas Systems | D1 | Forced - Immediate | 2021 | Coal | CC | 100 | Fossil-Steam | WECC | Off-Peak | 134.3333 | 10 | 1 | 1 | 1480-Other induced draft fan problems | D1-Forced - Immediate | 100-Fossil-Steam
1480 | Other induced draft fan problems | Boiler | Boiler Air and Gas Systems | D1 | Forced - Immediate | 2021 | Coal | CC | 100 | Fossil-Steam | RFC | Off-Peak | 142.4 | 8.9 | 1 | 1 | 1480-Other induced draft fan problems | D1-Forced - Immediate | 100-Fossil-Steam
1480 | Other induced draft fan problems | Boiler | Boiler Air and Gas Systems | D1 | Forced - Immediate | 2021 | Coal | CC | 100 | Fossil-Steam | SERC | Off-Peak | 155 | 155 | 1 | 1 | 1480-Other induced draft fan problems | D1-Forced - Immediate | 100-Fossil-Steam
1480 | Other induced draft fan problems | Boiler | Boiler Air and Gas Systems | D1 | Forced - Immediate | 2021 | Coal | CC | 100 | Fossil-Steam | RFC | Off-Peak | 452 | 2 | 1 | 1 | 1480-Other induced draft fan problems | D1-Forced - Immediate | 100-Fossil-Steam
1480 | Other induced draft fan problems | Boiler | Boiler Air and Gas Systems | D1 | Forced - Immediate | 2021 | Coal | CC | 100 | Fossil-Steam | SERC | Off-Peak | 479.1665 | 250 | 1 | 1 | 1480-Other induced draft fan problems | D1-Forced - Immediate | 100-Fossil-Steam
1480 | Other induced draft fan problems | Boiler | Boiler Air and Gas Systems | D1 | Forced - Immediate | 2021 | Coal | CC | 100 | Fossil-Steam | RFC | Off-Peak | 3214.9666 | 43 | 1 | 1 | 1480-Other induced draft fan problems | D1-Forced - Immediate | 100-Fossil-Steam
1480 | Other induced draft fan problems | Boiler | Boiler Air and Gas Systems | D1 | Forced - Immediate | 2021 | Coal | CC | 100 | Fossil-Steam | SERC | Off-Peak | 3412.5 | 250 | 1 | 1 | 1480-Other induced draft fan problems | D1-Forced - Immediate | 100-Fossil-Steam
1480 | Other induced draft fan problems | Boiler | Boiler Air and Gas Systems | D1 | Forced - Immediate | 2021 | Coal | CC | 100 | Fossil-Steam | SERC | Off-Peak | 4787.4999 | 150 | 1 | 1 | 1480-Other induced draft fan problems | D1-Forced - Immediate | 100-Fossil-Steam
1480 | Other induced draft fan problems | Boiler | Boiler Air and Gas Systems | D1 | Forced - Immediate | 2021 | Coal | CC | 100 | Fossil-Steam | SERC | Off-Peak | 21125 | 125 | 1 | 1 | 1480-Other induced draft fan problems | D1-Forced - Immediate | 100-Fossil-Steam
1480 | Other induced draft fan problems | Boiler | Boiler Air and Gas Systems | D1 | Forced - Immediate | 2021 | Coal | CC | 100 | Fossil-Steam | MRO | Summer | 39.3333 | 59 | 1 | 1 | 1480-Other induced draft fan problems | D1-Forced - Immediate | 100-Fossil-Steam
1480 | Other induced draft fan problems | Boiler | Boiler Air and Gas Systems | D1 | Forced - Immediate | 2021 | Coal | CC | 100 | Fossil-Steam | RFC | Summer | 126.9333 | 34 | 1 | 1 | 1480-Other induced draft fan problems | D1-Forced - Immediate | 100-Fossil-Steam
1480 | Other induced draft fan problems | Boiler | Boiler Air and Gas Systems | D1 | Forced - Immediate | 2021 | Coal | CC | 100 | Fossil-Steam | TRE | Summer | 291.9333 | 116 | 1 | 1 | 1480-Other induced draft fan problems | D1-Forced - Immediate | 100-Fossil-Steam
1480 | Other induced draft fan problems | Boiler | Boiler Air and Gas Systems | D1 | Forced - Immediate | 2021 | Coal | CC | 100 | Fossil-Steam | MRO | Summer | 324.1333 | 104 | 1 | 1 | 1480-Other induced draft fan problems | D1-Forced - Immediate | 100-Fossil-Steam
1480 | Other induced draft fan problems | Boiler | Boiler Air and Gas Systems | D1 | Forced - Immediate | 2021 | Coal | CC | 100 | Fossil-Steam | MRO | Summer | 489.6333 | 74 | 1 | 1 | 1480-Other induced draft fan problems | D1-Forced - Immediate | 100-Fossil-Steam
1480 | Other induced draft fan problems | Boiler | Boiler Air and Gas Systems | D1 | Forced - Immediate | 2021 | Coal | CC | 100 | Fossil-Steam | RFC | Summer | 672 | 5.6 | 1 | 1 | 1480-Other induced draft fan problems | D1-Forced - Immediate | 100-Fossil-Steam
1480 | Other induced draft fan problems | Boiler | Boiler Air and Gas Systems | D1 | Forced - Immediate | 2021 | Coal | CC | 100 | Fossil-Steam | RFC | Summer | 1397 | 15 | 1 | 1 | 1480-Other induced draft fan problems | D1-Forced - Immediate | 100-Fossil-Steam
1480 | Other induced draft fan problems | Boiler | Boiler Air and Gas Systems | D1 | Forced - Immediate | 2021 | Coal | CC | 100 | Fossil-Steam | MRO | Summer | 1645.8333 | 79 | 1 | 1 | 1480-Other induced draft fan problems | D1-Forced - Immediate | 100-Fossil-Steam
1480 | Other induced draft fan problems | Boiler | Boiler Air and Gas Systems | D1 | Forced - Immediate | 2021 | Coal | CC | 100 | Fossil-Steam | MRO | Summer | 1651.8666 | 104 | 1 | 1 | 1480-Other induced draft fan problems | D1-Forced - Immediate | 100-Fossil-Steam
1480 | Other induced draft fan problems | Boiler | Boiler Air and Gas Systems | D1 | Forced - Immediate | 2021 | Coal | CC | 100 | Fossil-Steam | MRO | Summer | 2132.7666 | 109 | 1 | 1 | 1480-Other induced draft fan problems | D1-Forced - Immediate | 100-Fossil-Steam
1480 | Other induced draft fan problems | Boiler | Boiler Air and Gas Systems | D1 | Forced - Immediate | 2021 | Coal | CC | 100 | Fossil-Steam | MRO | Summer | 10155.1333 | 94 | 1 | 1 | 1480-Other induced draft fan problems | D1-Forced - Immediate | 100-Fossil-Steam
1480 | Other induced draft fan problems | Boiler | Boiler Air and Gas Systems | D1 | Forced - Immediate | 2021 | Coal | CC | 100 | Fossil-Steam | RFC | Winter | 39 | 130 | 1 | 1 | 1480-Other induced draft fan problems | D1-Forced - Immediate | 100-Fossil-Steam
1480 | Other induced draft fan problems | Boiler | Boiler Air and Gas Systems | D1 | Forced - Immediate | 2021 | Coal | CC | 100 | Fossil-Steam | MRO | Winter | 995.8333 | 250 | 1 | 1 | 1480-Other induced draft fan problems | D1-Forced - Immediate | 100-Fossil-Steam
1480 | Other induced draft fan problems | Boiler | Boiler Air and Gas Systems | D1 | Forced - Immediate | 2021 | Coal | CC | 100 | Fossil-Steam | RFC | Off-Peak | 15 | 15 | 1 | 1 | 1480-Other induced draft fan problems | D1-Forced - Immediate | 100-Fossil-Steam
1480 | Other induced draft fan problems | Boiler | Boiler Air and Gas Systems | D1 | Forced - Immediate | 2021 | Coal | CC | 100 | Fossil-Steam | RFC | Off-Peak | 30.4 | 3.8 | 1 | 1 | 1480-Other induced draft fan problems | D1-Forced - Immediate | 100-Fossil-Steam
1480 | Other induced draft fan problems | Boiler | Boiler Air and Gas Systems | D1 | Forced - Immediate | 2021 | Coal | CC | 100 | Fossil-Steam | MRO | Off-Peak | 507.353 | 83.86 | 1 | 1 | 1480-Other induced draft fan problems | D1-Forced - Immediate | 100-Fossil-Steam
1480 | Other induced draft fan problems | Boiler | Boiler Air and Gas Systems | D1 | Forced - Immediate | 2021 | Coal | CC | 100 | Fossil-Steam | MRO | Off-Peak | 1495.5033 | 83.86 | 1 | 1 | 1480-Other induced draft fan problems | D1-Forced - Immediate | 100-Fossil-Steam
1480 | Other induced draft fan problems | Boiler | Boiler Air and Gas Systems | D1 | Forced - Immediate | 2021 | Coal | CC | 100 | Fossil-Steam | SERC | Off-Peak | 30253.6664 | 370 | 1 | 1 | 1480-Other induced draft fan problems | D1-Forced - Immediate | 100-Fossil-Steam
1480 | Other induced draft fan problems | Boiler | Boiler Air and Gas Systems | D1 | Forced - Immediate | 2021 | Coal | CC | 100 | Fossil-Steam | RFC | Summer | 4.6667 | 20 | 1 | 1 | 1480-Other induced draft fan problems | D1-Forced - Immediate | 100-Fossil-Steam
1480 | Other induced draft fan problems | Boiler | Boiler Air and Gas Systems | D1 | Forced - Immediate | 2021 | Coal | CC | 100 | Fossil-Steam | RFC | Summer | 13 | 2.6 | 1 | 1 | 1480-Other induced draft fan problems | D1-Forced - Immediate | 100-Fossil-Steam
1480 | Other induced draft fan problems | Boiler | Boiler Air and Gas Systems | D1 | Forced - Immediate | 2021 | Coal | CC | 100 | Fossil-Steam | MRO | Summer | 14.7 | 49 | 1 | 1 | 1480-Other induced draft fan problems | D1-Forced - Immediate | 100-Fossil-Steam
1480 | Other induced draft fan problems | Boiler | Boiler Air and Gas Systems | D1 | Forced - Immediate | 2021 | Coal | CC | 100 | Fossil-Steam | RFC | Summer | 32 | 2 | 1 | 1 | 1480-Other induced draft fan problems | D1-Forced - Immediate | 100-Fossil-Steam
1480 | Other induced draft fan problems | Boiler | Boiler Air and Gas Systems | D1 | Forced - Immediate | 2021 | Coal | CC | 100 | Fossil-Steam | RFC | Summer | 35 | 35 | 1 | 1 | 1480-Other induced draft fan problems | D1-Forced - Immediate | 100-Fossil-Steam
1480 | Other induced draft fan problems | Boiler | Boiler Air and Gas Systems | D1 | Forced - Immediate | 2021 | Coal | CC | 100 | Fossil-Steam | RFC | Summer | 36.3333 | 20 | 1 | 1 | 1480-Other induced draft fan problems | D1-Forced - Immediate | 100-Fossil-Steam
1480 | Other induced draft fan problems | Boiler | Boiler Air and Gas Systems | D1 | Forced - Immediate | 2021 | Coal | CC | 100 | Fossil-Steam | TRE | Summer | 271.9665 | 199 | 1 | 1 | 1480-Other induced draft fan problems | D1-Forced - Immediate | 100-Fossil-Steam
1480 | Other induced draft fan problems | Boiler | Boiler Air and Gas Systems | D1 | Forced - Immediate | 2021 | Coal | CC | 100 | Fossil-Steam | MRO | Summer | 736.3999 | 84 | 1 | 1 | 1480-Other induced draft fan problems | D1-Forced - Immediate | 100-Fossil-Steam
1480 | Other induced draft fan problems | Boiler | Boiler Air and Gas Systems | D1 | Forced - Immediate | 2021 | Coal | CC | 100 | Fossil-Steam | MRO | Summer | 1746.8333 | 94 | 1 | 1 | 1480-Other induced draft fan problems | D1-Forced - Immediate | 100-Fossil-Steam
1480 | Other induced draft fan problems | Boiler | Boiler Air and Gas Systems | D1 | Forced - Immediate | 2021 | Coal | CC | 100 | Fossil-Steam | MRO | Summer | 1772.2333 | 79 | 1 | 1 | 1480-Other induced draft fan problems | D1-Forced - Immediate | 100-Fossil-Steam
1480 | Other induced draft fan problems | Boiler | Boiler Air and Gas Systems | D1 | Forced - Immediate | 2021 | Coal | CC | 100 | Fossil-Steam | MRO | Summer | 1964.2 | 84 | 1 | 1 | 1480-Other induced draft fan problems | D1-Forced - Immediate | 100-Fossil-Steam
1480 | Other induced draft fan problems | Boiler | Boiler Air and Gas Systems | D1 | Forced - Immediate | 2021 | Coal | CC | 100 | Fossil-Steam | TRE | Off-Peak | 536.4332 | 266 | 1 | 1 | 1480-Other induced draft fan problems | D1-Forced - Immediate | 100-Fossil-Steam
1480 | Other induced draft fan problems | Boiler | Boiler Air and Gas Systems | D1 | Forced - Immediate | 2021 | Coal | CC | 100 | Fossil-Steam | TRE | Off-Peak | 2267.1 | 458 | 1 | 1 | 1480-Other induced draft fan problems | D1-Forced - Immediate | 100-Fossil-Steam
1480 | Other induced draft fan problems | Boiler | Boiler Air and Gas Systems | D1 | Forced - Immediate | 2021 | Coal | CC | 100 | Fossil-Steam | SERC | Off-Peak | 3404.1667 | 25 | 1 | 1 | 1480-Other induced draft fan problems | D1-Forced - Immediate | 100-Fossil-Steam
1480 | Other induced draft fan problems | Boiler | Boiler Air and Gas Systems | D1 | Forced - Immediate | 2021 | Coal | CC | 100 | Fossil-Steam | SERC | Off-Peak | 3549.9999 | 150 | 1 | 1 | 1480-Other induced draft fan problems | D1-Forced - Immediate | 100-Fossil-Steam
1480 | Other induced draft fan problems | Boiler | Boiler Air and Gas Systems | D1 | Forced - Immediate | 2021 | Coal | CC | 100 | Fossil-Steam | SERC | Off-Peak | 4583.3332 | 200 | 1 | 1 | 1480-Other induced draft fan problems | D1-Forced - Immediate | 100-Fossil-Steam
1480 | Other induced draft fan problems | Boiler | Boiler Air and Gas Systems | D1 | Forced - Immediate | 2021 | Coal | CC | 100 | Fossil-Steam | RFC | Summer | 8.1 | 2.7 | 1 | 1 | 1480-Other induced draft fan problems | D1-Forced - Immediate | 100-Fossil-Steam
1480 | Other induced draft fan problems | Boiler | Boiler Air and Gas Systems | D1 | Forced - Immediate | 2021 | Coal | CC | 100 | Fossil-Steam | RFC | Summer | 9.8 | 1.4 | 1 | 1 | 1480-Other induced draft fan problems | D1-Forced - Immediate | 100-Fossil-Steam
1480 | Other induced draft fan problems | Boiler | Boiler Air and Gas Systems | D1 | Forced - Immediate | 2021 | Coal | CC | 100 | Fossil-Steam | RFC | Summer | 14.5833 | 25 | 1 | 1 | 1480-Other induced draft fan problems | D1-Forced - Immediate | 100-Fossil-Steam
1480 | Other induced draft fan problems | Boiler | Boiler Air and Gas Systems | D1 | Forced - Immediate | 2021 | Coal | CC | 100 | Fossil-Steam | RFC | Summer | 25 | 5 | 1 | 1 | 1480-Other induced draft fan problems | D1-Forced - Immediate | 100-Fossil-Steam
1480 | Other induced draft fan problems | Boiler | Boiler Air and Gas Systems | D1 | Forced - Immediate | 2021 | Coal | CC | 100 | Fossil-Steam | RFC | Summer | 43.2 | 2.4 | 1 | 1 | 1480-Other induced draft fan problems | D1-Forced - Immediate | 100-Fossil-Steam
1480 | Other induced draft fan problems | Boiler | Boiler Air and Gas Systems | D1 | Forced - Immediate | 2021 | Coal | CC | 100 | Fossil-Steam | RFC | Summer | 90.2 | 4.1 | 1 | 1 | 1480-Other induced draft fan problems | D1-Forced - Immediate | 100-Fossil-Steam
1480 | Other induced draft fan problems | Boiler | Boiler Air and Gas Systems | D1 | Forced - Immediate | 2021 | Coal | CC | 100 | Fossil-Steam | MRO | Summer | 292.05 | 99 | 1 | 1 | 1480-Other induced draft fan problems | D1-Forced - Immediate | 100-Fossil-Steam
1480 | Other induced draft fan problems | Boiler | Boiler Air and Gas Systems | D1 | Forced - Immediate | 2021 | Coal | CC | 100 | Fossil-Steam | MRO | Summer | 506.3999 | 144 | 1 | 1 | 1480-Other induced draft fan problems | D1-Forced - Immediate | 100-Fossil-Steam
1480 | Other induced draft fan problems | Boiler | Boiler Air and Gas Systems | D1 | Forced - Immediate | 2021 | Coal | CC | 100 | Fossil-Steam | MRO | Summer | 2218.6666 | 104 | 1 | 1 | 1480-Other induced draft fan problems | D1-Forced - Immediate | 100-Fossil-Steam
1480 | Other induced draft fan problems | Boiler | Boiler Air and Gas Systems | D1 | Forced - Immediate | 2021 | Coal | CC | 100 | Fossil-Steam | SERC | Summer | 179167.9165 | 175 | 1 | 1 | 1480-Other induced draft fan problems | D1-Forced - Immediate | 100-Fossil-Steam
1480 | Other induced draft fan problems | Boiler | Boiler Air and Gas Systems | D1 | Forced - Immediate | 2021 | Coal | CC | 100 | Fossil-Steam | TRE | Winter | 62.7998 | 471 | 1 | 1 | 1480-Other induced draft fan problems | D1-Forced - Immediate | 100-Fossil-Steam
1480 | Other induced draft fan problems | Boiler | Boiler Air and Gas Systems | D1 | Forced - Immediate | 2021 | Coal | CC | 100 | Fossil-Steam | RFC | Winter | 3450.8733 | 120.1 | 1 | 1 | 1480-Other induced draft fan problems | D1-Forced - Immediate | 100-Fossil-Steam
1480 | Other induced draft fan problems | Boiler | Boiler Air and Gas Systems | D2 | Forced - Delayed | 2021 | Coal | LI | 100 | Fossil-Steam | TRE | Summer | 5377.6666 | 170 | 1 | 1 | 1480-Other induced draft fan problems | D2-Forced - Delayed | 100-Fossil-Steam
1480 | Other induced draft fan problems | Boiler | Boiler Air and Gas Systems | D1 | Forced - Immediate | 2021 | Coal | CC | 100 | Fossil-Steam | RFC | Off-Peak | 33 | 3 | 1 | 1 | 1480-Other induced draft fan problems | D1-Forced - Immediate | 100-Fossil-Steam
1480 | Other induced draft fan problems | Boiler | Boiler Air and Gas Systems | D1 | Forced - Immediate | 2021 | Coal | CC | 100 | Fossil-Steam | RFC | Off-Peak | 36 | 6 | 1 | 1 | 1480-Other induced draft fan problems | D1-Forced - Immediate | 100-Fossil-Steam
1480 | Other induced draft fan problems | Boiler | Boiler Air and Gas Systems | D1 | Forced - Immediate | 2021 | Coal | CC | 100 | Fossil-Steam | RFC | Off-Peak | 283.997 | 83.94 | 1 | 1 | 1480-Other induced draft fan problems | D1-Forced - Immediate | 100-Fossil-Steam
1480 | Other induced draft fan problems | Boiler | Boiler Air and Gas Systems | D1 | Forced - Immediate | 2021 | Coal | CC | 100 | Fossil-Steam | RFC | Summer | 8 | 4 | 1 | 2 | 1480-Other induced draft fan problems | D1-Forced - Immediate | 100-Fossil-Steam
1480 | Other induced draft fan problems | Boiler | Boiler Air and Gas Systems | D1 | Forced - Immediate | 2021 | Coal | CC | 100 | Fossil-Steam | RFC | Summer | 9 | 4.5 | 2 | 2 | 1480-Other induced draft fan problems | D1-Forced - Immediate | 100-Fossil-Steam
1480 | Other induced draft fan problems | Boiler | Boiler Air and Gas Systems | D1 | Forced - Immediate | 2021 | Coal | CC | 100 | Fossil-Steam | RFC | Summer | 16 | 8 | 1 | 1 | 1480-Other induced draft fan problems | D1-Forced - Immediate | 100-Fossil-Steam
1480 | Other induced draft fan problems | Boiler | Boiler Air and Gas Systems | D1 | Forced - Immediate | 2021 | Coal | CC | 100 | Fossil-Steam | MRO | Summer | 16 | 20 | 1 | 1 | 1480-Other induced draft fan problems | D1-Forced - Immediate | 100-Fossil-Steam
1480 | Other induced draft fan problems | Boiler | Boiler Air and Gas Systems | D1 | Forced - Immediate | 2021 | Coal | CC | 100 | Fossil-Steam | RFC | Summer | 18.8 | 4.7 | 1 | 1 | 1480-Other induced draft fan problems | D1-Forced - Immediate | 100-Fossil-Steam
1480 | Other induced draft fan problems | Boiler | Boiler Air and Gas Systems | D1 | Forced - Immediate | 2021 | Coal | CC | 100 | Fossil-Steam | RFC | Summer | 40 | 5 | 1 | 1 | 1480-Other induced draft fan problems | D1-Forced - Immediate | 100-Fossil-Steam
1480 | Other induced draft fan problems | Boiler | Boiler Air and Gas Systems | D1 | Forced - Immediate | 2021 | Coal | CC | 100 | Fossil-Steam | MRO | Summer | 63 | 54 | 1 | 1 | 1480-Other induced draft fan problems | D1-Forced - Immediate | 100-Fossil-Steam
1480 | Other induced draft fan problems | Boiler | Boiler Air and Gas Systems | D1 | Forced - Immediate | 2021 | Coal | CC | 100 | Fossil-Steam | SERC | Summer | 145 | 29 | 1 | 1 | 1480-Other induced draft fan problems | D1-Forced - Immediate | 100-Fossil-Steam
1480 | Other induced draft fan problems | Boiler | Boiler Air and Gas Systems | D1 | Forced - Immediate | 2021 | Coal | CC | 100 | Fossil-Steam | TRE | Summer | 148.4666 | 131 | 1 | 1 | 1480-Other induced draft fan problems | D1-Forced - Immediate | 100-Fossil-Steam
1480 | Other induced draft fan problems | Boiler | Boiler Air and Gas Systems | D1 | Forced - Immediate | 2021 | Coal | CC | 100 | Fossil-Steam | MRO | Summer | 173.5999 | 84 | 1 | 1 | 1480-Other induced draft fan problems | D1-Forced - Immediate | 100-Fossil-Steam
1480 | Other induced draft fan problems | Boiler | Boiler Air and Gas Systems | D1 | Forced - Immediate | 2021 | Coal | CC | 100 | Fossil-Steam | MRO | Summer | 197.6 | 114 | 1 | 1 | 1480-Other induced draft fan problems | D1-Forced - Immediate | 100-Fossil-Steam
1480 | Other induced draft fan problems | Boiler | Boiler Air and Gas Systems | D1 | Forced - Immediate | 2021 | Coal | CC | 100 | Fossil-Steam | TRE | Summer | 1950.6666 | 112 | 1 | 1 | 1480-Other induced draft fan problems | D1-Forced - Immediate | 100-Fossil-Steam
1480 | Other induced draft fan problems | Boiler | Boiler Air and Gas Systems | D1 | Forced - Immediate | 2021 | Coal | CC | 100 | Fossil-Steam | RFC | Summer | 10642.5 | 110 | 1 | 1 | 1480-Other induced draft fan problems | D1-Forced - Immediate | 100-Fossil-Steam
1480 | Other induced draft fan problems | Boiler | Boiler Air and Gas Systems | D1 | Forced - Immediate | 2021 | Coal | CC | 100 | Fossil-Steam | SERC | Summer | 20757.5 | 575 | 1 | 1 | 1480-Other induced draft fan problems | D1-Forced - Immediate | 100-Fossil-Steam
1480 | Other induced draft fan problems | Boiler | Boiler Air and Gas Systems | D1 | Forced - Immediate | 2021 | Coal | CC | 100 | Fossil-Steam | RFC | Winter | 200 | 100 | 1 | 1 | 1480-Other induced draft fan problems | D1-Forced - Immediate | 100-Fossil-Steam
1480 | Other induced draft fan problems | Boiler | Boiler Air and Gas Systems | D1 | Forced - Immediate | 2021 | Gas | GG | 100 | Fossil-Steam | MRO | Summer | 0.55 | 3 | 1 | 1 | 1480-Other induced draft fan problems | D1-Forced - Immediate | 100-Fossil-Steam
1480 | Other induced draft fan problems | Boiler | Boiler Air and Gas Systems | D1 | Forced - Immediate | 2021 | Coal | CC | 100 | Fossil-Steam | RFC | Off-Peak | 88 | 8 | 1 | 1 | 1480-Other induced draft fan problems | D1-Forced - Immediate | 100-Fossil-Steam
1480 | Other induced draft fan problems | Boiler | Boiler Air and Gas Systems | D1 | Forced - Immediate | 2021 | Coal | CC | 100 | Fossil-Steam | MRO | Summer | 16.8 | 84 | 1 | 1 | 1480-Other induced draft fan problems | D1-Forced - Immediate | 100-Fossil-Steam
1480 | Other induced draft fan problems | Boiler | Boiler Air and Gas Systems | D1 | Forced - Immediate | 2021 | Coal | CC | 100 | Fossil-Steam | RFC | Summer | 18 | 3 | 1 | 1 | 1480-Other induced draft fan problems | D1-Forced - Immediate | 100-Fossil-Steam
1480 | Other induced draft fan problems | Boiler | Boiler Air and Gas Systems | D1 | Forced - Immediate | 2021 | Coal | CC | 100 | Fossil-Steam | RFC | Summer | 18 | 6 | 1 | 1 | 1480-Other induced draft fan problems | D1-Forced - Immediate | 100-Fossil-Steam
1480 | Other induced draft fan problems | Boiler | Boiler Air and Gas Systems | D1 | Forced - Immediate | 2021 | Coal | CC | 100 | Fossil-Steam | RFC | Summer | 27.3 | 3.9 | 1 | 1 | 1480-Other induced draft fan problems | D1-Forced - Immediate | 100-Fossil-Steam
1480 | Other induced draft fan problems | Boiler | Boiler Air and Gas Systems | D1 | Forced - Immediate | 2021 | Coal | CC | 100 | Fossil-Steam | MRO | Summer | 36.3833 | 59 | 1 | 1 | 1480-Other induced draft fan problems | D1-Forced - Immediate | 100-Fossil-Steam
1480 | Other induced draft fan problems | Boiler | Boiler Air and Gas Systems | D1 | Forced - Immediate | 2021 | Coal | CC | 100 | Fossil-Steam | RFC | Summer | 56 | 4 | 1 | 1 | 1480-Other induced draft fan problems | D1-Forced - Immediate | 100-Fossil-Steam
1480 | Other induced draft fan problems | Boiler | Boiler Air and Gas Systems | D1 | Forced - Immediate | 2021 | Coal | CC | 100 | Fossil-Steam | RFC | Summer | 68 | 4 | 1 | 1 | 1480-Other induced draft fan problems | D1-Forced - Immediate | 100-Fossil-Steam
1480 | Other induced draft fan problems | Boiler | Boiler Air and Gas Systems | D1 | Forced - Immediate | 2021 | Coal | CC | 100 | Fossil-Steam | SERC | Summer | 489.2664 | 358 | 1 | 1 | 1480-Other induced draft fan problems | D1-Forced - Immediate | 100-Fossil-Steam
1480 | Other induced draft fan problems | Boiler | Boiler Air and Gas Systems | D1 | Forced - Immediate | 2021 | Coal | CC | 100 | Fossil-Steam | TRE | Summer | 1440 | 36 | 1 | 1 | 1480-Other induced draft fan problems | D1-Forced - Immediate | 100-Fossil-Steam
1480 | Other induced draft fan problems | Boiler | Boiler Air and Gas Systems | D1 | Forced - Immediate | 2021 | Coal | CC | 100 | Fossil-Steam | MRO | Summer | 1953.6333 | 94 | 1 | 1 | 1480-Other induced draft fan problems | D1-Forced - Immediate | 100-Fossil-Steam
1480 | Other induced draft fan problems | Boiler | Boiler Air and Gas Systems | D1 | Forced - Immediate | 2021 | Coal | CC | 100 | Fossil-Steam | RFC | Summer | 3123.3333 | 100 | 1 | 1 | 1480-Other induced draft fan problems | D1-Forced - Immediate | 100-Fossil-Steam
1480 | Other induced draft fan problems | Boiler | Boiler Air and Gas Systems | D1 | Forced - Immediate | 2021 | Coal | CC | 100 | Fossil-Steam | RFC | Summer | 5160.0833 | 19 | 1 | 1 | 1480-Other induced draft fan problems | D1-Forced - Immediate | 100-Fossil-Steam
1480 | Other induced draft fan problems | Boiler | Boiler Air and Gas Systems | D1 | Forced - Immediate | 2021 | Coal | CC | 100 | Fossil-Steam | TRE | Summer | 63339.1666 | 34 | 1 | 1 | 1480-Other induced draft fan problems | D1-Forced - Immediate | 100-Fossil-Steam
1480 | Other induced draft fan problems | Boiler | Boiler Air and Gas Systems | D1 | Forced - Immediate | 2021 | Coal | LI | 100 | Fossil-Steam | TRE | Off-Peak | 2817.6831 | 293 | 1 | 1 | 1480-Other induced draft fan problems | D1-Forced - Immediate | 100-Fossil-Steam
1480 | Other induced draft fan problems | Boiler | Boiler Air and Gas Systems | D1 | Forced - Immediate | 2021 | Gas | GG | 100 | Fossil-Steam | NPCC | Winter | 84187.95 | 295.5 | 1 | 1 | 1480-Other induced draft fan problems | D1-Forced - Immediate | 100-Fossil-Steam
1480 | Other induced draft fan problems | Boiler | Boiler Air and Gas Systems | D2 | Forced - Delayed | 2021 | Coal | LI | 100 | Fossil-Steam | TRE | Summer | 5505.1666 | 170 | 1 | 1 | 1480-Other induced draft fan problems | D2-Forced - Delayed | 100-Fossil-Steam
1480 | Other induced draft fan problems | Boiler | Boiler Air and Gas Systems | D2 | Forced - Delayed | 2021 | Coal | LI | 100 | Fossil-Steam | TRE | Winter | 1300.2 | 44 | 1 | 1 | 1480-Other induced draft fan problems | D2-Forced - Delayed | 100-Fossil-Steam
1480 | Other induced draft fan problems | Boiler | Boiler Air and Gas Systems | D1 | Forced - Immediate | 2021 | Coal | CC | 100 | Fossil-Steam | RFC | Off-Peak | 14.7 | 2.1 | 1 | 1 | 1480-Other induced draft fan problems | D1-Forced - Immediate | 100-Fossil-Steam
1480 | Other induced draft fan problems | Boiler | Boiler Air and Gas Systems | D1 | Forced - Immediate | 2021 | Coal | CC | 100 | Fossil-Steam | RFC | Off-Peak | 81 | 1 | 1 | 1 | 1480-Other induced draft fan problems | D1-Forced - Immediate | 100-Fossil-Steam
1480 | Other induced draft fan problems | Boiler | Boiler Air and Gas Systems | D1 | Forced - Immediate | 2021 | Coal | CC | 100 | Fossil-Steam | RFC | Off-Peak | 98 | 2 | 1 | 1 | 1480-Other induced draft fan problems | D1-Forced - Immediate | 100-Fossil-Steam
1480 | Other induced draft fan problems | Boiler | Boiler Air and Gas Systems | D1 | Forced - Immediate | 2021 | Coal | CC | 100 | Fossil-Steam | RFC | Off-Peak | 1237.5 | 33 | 1 | 1 | 1480-Other induced draft fan problems | D1-Forced - Immediate | 100-Fossil-Steam
1480 | Other induced draft fan problems | Boiler | Boiler Air and Gas Systems | D1 | Forced - Immediate | 2021 | Coal | CC | 100 | Fossil-Steam | RFC | Summer | 21 | 7 | 1 | 1 | 1480-Other induced draft fan problems | D1-Forced - Immediate | 100-Fossil-Steam
1480 | Other induced draft fan problems | Boiler | Boiler Air and Gas Systems | D1 | Forced - Immediate | 2021 | Coal | CC | 100 | Fossil-Steam | RFC | Summer | 28 | 4 | 1 | 1 | 1480-Other induced draft fan problems | D1-Forced - Immediate | 100-Fossil-Steam
1480 | Other induced draft fan problems | Boiler | Boiler Air and Gas Systems | D1 | Forced - Immediate | 2021 | Coal | CC | 100 | Fossil-Steam | RFC | Summer | 56 | 1.6 | 1 | 1 | 1480-Other induced draft fan problems | D1-Forced - Immediate | 100-Fossil-Steam
1480 | Other induced draft fan problems | Boiler | Boiler Air and Gas Systems | D1 | Forced - Immediate | 2021 | Coal | CC | 100 | Fossil-Steam | RFC | Summer | 64 | 3.2 | 1 | 1 | 1480-Other induced draft fan problems | D1-Forced - Immediate | 100-Fossil-Steam
1480 | Other induced draft fan problems | Boiler | Boiler Air and Gas Systems | D1 | Forced - Immediate | 2021 | Coal | CC | 100 | Fossil-Steam | RFC | Summer | 75.6 | 5.4 | 1 | 1 | 1480-Other induced draft fan problems | D1-Forced - Immediate | 100-Fossil-Steam
1480 | Other induced draft fan problems | Boiler | Boiler Air and Gas Systems | D1 | Forced - Immediate | 2021 | Coal | CC | 100 | Fossil-Steam | RFC | Summer | 90 | 10 | 1 | 1 | 1480-Other induced draft fan problems | D1-Forced - Immediate | 100-Fossil-Steam
1480 | Other induced draft fan problems | Boiler | Boiler Air and Gas Systems | D1 | Forced - Immediate | 2021 | Coal | CC | 100 | Fossil-Steam | RFC | Summer | 96.6 | 4.6 | 1 | 1 | 1480-Other induced draft fan problems | D1-Forced - Immediate | 100-Fossil-Steam
1480 | Other induced draft fan problems | Boiler | Boiler Air and Gas Systems | D1 | Forced - Immediate | 2021 | Coal | CC | 100 | Fossil-Steam | MRO | Summer | 230.5333 | 104 | 1 | 1 | 1480-Other induced draft fan problems | D1-Forced - Immediate | 100-Fossil-Steam
1480 | Other induced draft fan problems | Boiler | Boiler Air and Gas Systems | D1 | Forced - Immediate | 2021 | Coal | CC | 100 | Fossil-Steam | TRE | Summer | 566.4666 | 116 | 1 | 1 | 1480-Other induced draft fan problems | D1-Forced - Immediate | 100-Fossil-Steam
1480 | Other induced draft fan problems | Boiler | Boiler Air and Gas Systems | D1 | Forced - Immediate | 2021 | Coal | CC | 100 | Fossil-Steam | MRO | Summer | 2298.9999 | 114 | 1 | 1 | 1480-Other induced draft fan problems | D1-Forced - Immediate | 100-Fossil-Steam
1480 | Other induced draft fan problems | Boiler | Boiler Air and Gas Systems | D1 | Forced - Immediate | 2021 | Coal | CC | 100 | Fossil-Steam | RFC | Summer | 3996.4166 | 65 | 1 | 1 | 1480-Other induced draft fan problems | D1-Forced - Immediate | 100-Fossil-Steam
1480 | Other induced draft fan problems | Boiler | Boiler Air and Gas Systems | D1 | Forced - Immediate | 2021 | Coal | CC | 100 | Fossil-Steam | TRE | Summer | 19427.1 | 42 | 1 | 1 | 1480-Other induced draft fan problems | D1-Forced - Immediate | 100-Fossil-Steam
1480 | Other induced draft fan problems | Boiler | Boiler Air and Gas Systems | D1 | Forced - Immediate | 2021 | Coal | CC | 100 | Fossil-Steam | TRE | Winter | 422793.9 | 194 | 1 | 1 | 1480-Other induced draft fan problems | D1-Forced - Immediate | 100-Fossil-Steam
1480 | Other induced draft fan problems | Boiler | Boiler Air and Gas Systems | D1 | Forced - Immediate | 2021 | Coal | LI | 100 | Fossil-Steam | MRO | Winter | 270 | 150 | 1 | 1 | 1480-Other induced draft fan problems | D1-Forced - Immediate | 100-Fossil-Steam
1480 | Other induced draft fan problems | Boiler | Boiler Air and Gas Systems | D1 | Forced - Immediate | 2021 | Coal | LI | 100 | Fossil-Steam | MRO | Winter | 703.3332 | 200 | 1 | 1 | 1480-Other induced draft fan problems | D1-Forced - Immediate | 100-Fossil-Steam
1480 | Other induced draft fan problems | Boiler | Boiler Air and Gas Systems | D1 | Forced - Immediate | 2021 | Coal | CC | 650 | Fluidized Bed | RFC | Off-Peak | 628.3332 | 325 | 1 | 1 | 1480-Other induced draft fan problems | D1-Forced - Immediate | 650-Fluidized Bed
1480 | Other induced draft fan problems | Boiler | Boiler Air and Gas Systems | D1 | Forced - Immediate | 2021 | Coal | CC | 650 | Fluidized Bed | RFC | Off-Peak | 195.4166 | 335 | 1 | 1 | 1480-Other induced draft fan problems | D1-Forced - Immediate | 650-Fluidized Bed
1480 | Other induced draft fan problems | Boiler | Boiler Air and Gas Systems | D1 | Forced - Immediate | 2021 | Coal | CC | 650 | Fluidized Bed | RFC | Off-Peak | 15443.1666 | 305 | 1 | 1 | 1480-Other induced draft fan problems | D1-Forced - Immediate | 650-Fluidized Bed
1480 | Other induced draft fan problems | Boiler | Boiler Air and Gas Systems | U1 | Forced - Immediate | 2021 | Other | WD | 650 | Fluidized Bed | NPCC | Off-Peak | 681.25 | 37.5 | 1 | 1 | 1480-Other induced draft fan problems | U1-Forced - Immediate | 650-Fluidized Bed
1480 | Other induced draft fan problems | Boiler | Boiler Air and Gas Systems | D1 | Forced - Immediate | 2021 | Coal | CC | 650 | Fluidized Bed | RFC | Off-Peak | 823.0832 | 415 | 1 | 1 | 1480-Other induced draft fan problems | D1-Forced - Immediate | 650-Fluidized Bed
1480 | Other induced draft fan problems | Boiler | Boiler Air and Gas Systems | D2 | Forced - Delayed | 2021 | Other | WD | 650 | Fluidized Bed | NPCC | Summer | 17 | 8.5 | 1 | 1 | 1480-Other induced draft fan problems | D2-Forced - Delayed | 650-Fluidized Bed
1480 | Other induced draft fan problems | Boiler | Boiler Air and Gas Systems | U1 | Forced - Immediate | 2021 | Other | BM | 650 | Fluidized Bed | WECC | Off-Peak | 1721.0133 | 24.4 | 1 | 1 | 1480-Other induced draft fan problems | U1-Forced - Immediate | 650-Fluidized Bed
1480 | Other induced draft fan problems | Boiler | Boiler Air and Gas Systems | D1 | Forced - Immediate | 2021 | Other | BM | 650 | Fluidized Bed | SERC | Off-Peak | 618.8 | 22.1 | 1 | 1 | 1480-Other induced draft fan problems | D1-Forced - Immediate | 650-Fluidized Bed
1480 | Other induced draft fan problems | Boiler | Boiler Air and Gas Systems | D1 | Forced - Immediate | 2021 | Other | BM | 650 | Fluidized Bed | SERC | Winter | 259.38 | 11.79 | 1 | 1 | 1480-Other induced draft fan problems | D1-Forced - Immediate | 650-Fluidized Bed
1480 | Other induced draft fan problems | Boiler | Boiler Air and Gas Systems | D1 | Forced - Immediate | 2021 | Coal | CC | 650 | Fluidized Bed | RFC | Off-Peak | 466.6664 | 400 | 1 | 1 | 1480-Other induced draft fan problems | D1-Forced - Immediate | 650-Fluidized Bed
1480 | Other induced draft fan problems | Boiler | Boiler Air and Gas Systems | D1 | Forced - Immediate | 2021 | Coal | CC | 650 | Fluidized Bed | RFC | Winter | 1562.1666 | 65 | 1 | 1 | 1480-Other induced draft fan problems | D1-Forced - Immediate | 650-Fluidized Bed
1480 | Other induced draft fan problems | Boiler | Boiler Air and Gas Systems | U2 | Forced - Delayed | 2021 | Other | BM | 650 | Fluidized Bed | WECC | Off-Peak | 409.1067 | 24.4 | 1 | 1 | 1480-Other induced draft fan problems | U2-Forced - Delayed | 650-Fluidized Bed
1480 | Other induced draft fan problems | Boiler | Boiler Air and Gas Systems | D1 | Forced - Immediate | 2021 | Coal | OS | 650 | Fluidized Bed | SERC | Winter | 12655.09 | 364.7 | 1 | 1 | 1480-Other induced draft fan problems | D1-Forced - Immediate | 650-Fluidized Bed
1480 | Other induced draft fan problems | Boiler | Boiler Air and Gas Systems | D1 | Forced - Immediate | 2021 | Coal | CC | 650 | Fluidized Bed | RFC | Off-Peak | 47.4998 | 285 | 1 | 1 | 1480-Other induced draft fan problems | D1-Forced - Immediate | 650-Fluidized Bed
1487 | Air heater (tubular) | Boiler | Boiler Air and Gas Systems | U1 | Forced - Immediate | 2021 | Coal | CC | 100 | Fossil-Steam | RFC | Winter | 14094 | 783 | 1 | 1 | 1487-Air heater (tubular) | U1-Forced - Immediate | 100-Fossil-Steam
1487 | Air heater (tubular) | Boiler | Boiler Air and Gas Systems | D2 | Forced - Delayed | 2021 | Coal | CC | 100 | Fossil-Steam | SERC | Off-Peak | 2108 | 4 | 1 | 1 | 1487-Air heater (tubular) | D2-Forced - Delayed | 100-Fossil-Steam
1487 | Air heater (tubular) | Boiler | Boiler Air and Gas Systems | U1 | Forced - Immediate | 2021 | Coal | CC | 100 | Fossil-Steam | SERC | Summer | 18416.0726 | 814.27 | 1 | 1 | 1487-Air heater (tubular) | U1-Forced - Immediate | 100-Fossil-Steam
1487 | Air heater (tubular) | Boiler | Boiler Air and Gas Systems | U1 | Forced - Immediate | 2021 | Gas | GG | 100 | Fossil-Steam | NPCC | Summer | 6982.5 | 190 | 1 | 1 | 1487-Air heater (tubular) | U1-Forced - Immediate | 100-Fossil-Steam
1487 | Air heater (tubular) | Boiler | Boiler Air and Gas Systems | D2 | Forced - Delayed | 2021 | Coal | CC | 100 | Fossil-Steam | SERC | Winter | 6582.6 | 9 | 1 | 1 | 1487-Air heater (tubular) | D2-Forced - Delayed | 100-Fossil-Steam
1487 | Air heater (tubular) | Boiler | Boiler Air and Gas Systems | D1 | Forced - Immediate | 2021 | Coal | CC | 100 | Fossil-Steam | SERC | Summer | 1389.85 | 77 | 1 | 1 | 1487-Air heater (tubular) | D1-Forced - Immediate | 100-Fossil-Steam
1487 | Air heater (tubular) | Boiler | Boiler Air and Gas Systems | D1 | Forced - Immediate | 2021 | Coal | CC | 100 | Fossil-Steam | SERC | Off-Peak | 333.3 | 9 | 1 | 1 | 1487-Air heater (tubular) | D1-Forced - Immediate | 100-Fossil-Steam
1488 | Air heater (regenerative) | Boiler | Boiler Air and Gas Systems | D1 | Forced - Immediate | 2021 | Coal | CC | 100 | Fossil-Steam | RFC | Off-Peak | 1213.3333 | 32 | 1 | 1 | 1488-Air heater (regenerative) | D1-Forced - Immediate | 100-Fossil-Steam
1488 | Air heater (regenerative) | Boiler | Boiler Air and Gas Systems | D2 | Forced - Delayed | 2021 | Coal | LI | 100 | Fossil-Steam | TRE | Off-Peak | 24.5 | 21 | 1 | 1 | 1488-Air heater (regenerative) | D2-Forced - Delayed | 100-Fossil-Steam
1488 | Air heater (regenerative) | Boiler | Boiler Air and Gas Systems | D2 | Forced - Delayed | 2021 | Coal | LI | 100 | Fossil-Steam | TRE | Winter | 57.2 | 24 | 1 | 1 | 1488-Air heater (regenerative) | D2-Forced - Delayed | 100-Fossil-Steam
1488 | Air heater (regenerative) | Boiler | Boiler Air and Gas Systems | D2 | Forced - Delayed | 2021 | Coal | LI | 100 | Fossil-Steam | TRE | Winter | 84.4666 | 28 | 1 | 1 | 1488-Air heater (regenerative) | D2-Forced - Delayed | 100-Fossil-Steam
1488 | Air heater (regenerative) | Boiler | Boiler Air and Gas Systems | D1 | Forced - Immediate | 2021 | Coal | CC | 100 | Fossil-Steam | SERC | Off-Peak | 993.6998 | 313.8 | 1 | 1 | 1488-Air heater (regenerative) | D1-Forced - Immediate | 100-Fossil-Steam
1488 | Air heater (regenerative) | Boiler | Boiler Air and Gas Systems | D1 | Forced - Immediate | 2021 | Coal | CC | 100 | Fossil-Steam | WECC | Summer | 13.6667 | 5 | 1 | 1 | 1488-Air heater (regenerative) | D1-Forced - Immediate | 100-Fossil-Steam
1488 | Air heater (regenerative) | Boiler | Boiler Air and Gas Systems | D1 | Forced - Immediate | 2021 | Coal | CC | 100 | Fossil-Steam | RFC | Summer | 775.2 | 304 | 1 | 1 | 1488-Air heater (regenerative) | D1-Forced - Immediate | 100-Fossil-Steam
1488 | Air heater (regenerative) | Boiler | Boiler Air and Gas Systems | D1 | Forced - Immediate | 2021 | Gas | GG | 100 | Fossil-Steam | SERC | Off-Peak | 65140.7166 | 77 | 1 | 1 | 1488-Air heater (regenerative) | D1-Forced - Immediate | 100-Fossil-Steam
1488 | Air heater (regenerative) | Boiler | Boiler Air and Gas Systems | D2 | Forced - Delayed | 2021 | Coal | LI | 100 | Fossil-Steam | TRE | Off-Peak | 33.7167 | 17 | 1 | 1 | 1488-Air heater (regenerative) | D2-Forced - Delayed | 100-Fossil-Steam
1488 | Air heater (regenerative) | Boiler | Boiler Air and Gas Systems | D2 | Forced - Delayed | 2021 | Coal | LI | 100 | Fossil-Steam | TRE | Off-Peak | 59.6 | 24 | 1 | 1 | 1488-Air heater (regenerative) | D2-Forced - Delayed | 100-Fossil-Steam
1488 | Air heater (regenerative) | Boiler | Boiler Air and Gas Systems | D2 | Forced - Delayed | 2021 | Coal | LI | 100 | Fossil-Steam | TRE | Summer | 8.1667 | 14 | 1 | 1 | 1488-Air heater (regenerative) | D2-Forced - Delayed | 100-Fossil-Steam
1488 | Air heater (regenerative) | Boiler | Boiler Air and Gas Systems | D2 | Forced - Delayed | 2021 | Coal | LI | 100 | Fossil-Steam | TRE | Summer | 12.9167 | 25 | 1 | 1 | 1488-Air heater (regenerative) | D2-Forced - Delayed | 100-Fossil-Steam
1488 | Air heater (regenerative) | Boiler | Boiler Air and Gas Systems | D2 | Forced - Delayed | 2021 | Coal | LI | 100 | Fossil-Steam | TRE | Summer | 50.5 | 15 | 1 | 1 | 1488-Air heater (regenerative) | D2-Forced - Delayed | 100-Fossil-Steam
1488 | Air heater (regenerative) | Boiler | Boiler Air and Gas Systems | D2 | Forced - Delayed | 2021 | Coal | LI | 100 | Fossil-Steam | TRE | Winter | 19.2666 | 34 | 1 | 1 | 1488-Air heater (regenerative) | D2-Forced - Delayed | 100-Fossil-Steam
1488 | Air heater (regenerative) | Boiler | Boiler Air and Gas Systems | D2 | Forced - Delayed | 2021 | Coal | LI | 100 | Fossil-Steam | TRE | Winter | 104.2166 | 37 | 1 | 1 | 1488-Air heater (regenerative) | D2-Forced - Delayed | 100-Fossil-Steam
1488 | Air heater (regenerative) | Boiler | Boiler Air and Gas Systems | D3 | Forced - Postponed | 2021 | Gas | GG | 100 | Fossil-Steam | SERC | Off-Peak | 2529.933 | 548 | 1 | 1 | 1488-Air heater (regenerative) | D3-Forced - Postponed | 100-Fossil-Steam
1488 | Air heater (regenerative) | Boiler | Boiler Air and Gas Systems | SF | Startup Failure | 2021 | Gas | GG | 100 | Fossil-Steam | WECC | Off-Peak | 27775.5298 | 178.87 | 1 | 1 | 1488-Air heater (regenerative) | SF-Startup Failure | 100-Fossil-Steam
1488 | Air heater (regenerative) | Boiler | Boiler Air and Gas Systems | U1 | Forced - Immediate | 2021 | Coal | CC | 100 | Fossil-Steam | SERC | Summer | 1610 | 575 | 1 | 1 | 1488-Air heater (regenerative) | U1-Forced - Immediate | 100-Fossil-Steam
1488 | Air heater (regenerative) | Boiler | Boiler Air and Gas Systems | U1 | Forced - Immediate | 2021 | Coal | CC | 100 | Fossil-Steam | RFC | Summer | 61509.9996 | 600 | 1 | 1 | 1488-Air heater (regenerative) | U1-Forced - Immediate | 100-Fossil-Steam
1488 | Air heater (regenerative) | Boiler | Boiler Air and Gas Systems | U2 | Forced - Delayed | 2021 | Coal | CC | 100 | Fossil-Steam | RFC | Summer | 22258.25 | 245 | 1 | 1 | 1488-Air heater (regenerative) | U2-Forced - Delayed | 100-Fossil-Steam
1488 | Air heater (regenerative) | Boiler | Boiler Air and Gas Systems | D1 | Forced - Immediate | 2021 | Coal | CC | 100 | Fossil-Steam | RFC | Off-Peak | 294 | 18 | 1 | 1 | 1488-Air heater (regenerative) | D1-Forced - Immediate | 100-Fossil-Steam
1488 | Air heater (regenerative) | Boiler | Boiler Air and Gas Systems | D1 | Forced - Immediate | 2021 | Coal | CC | 100 | Fossil-Steam | WECC | Off-Peak | 588 | 63 | 1 | 1 | 1488-Air heater (regenerative) | D1-Forced - Immediate | 100-Fossil-Steam
1488 | Air heater (regenerative) | Boiler | Boiler Air and Gas Systems | D1 | Forced - Immediate | 2021 | Coal | CC | 100 | Fossil-Steam | RFC | Summer | 100 | 75 | 1 | 1 | 1488-Air heater (regenerative) | D1-Forced - Immediate | 100-Fossil-Steam
1488 | Air heater (regenerative) | Boiler | Boiler Air and Gas Systems | D2 | Forced - Delayed | 2021 | Coal | LI | 100 | Fossil-Steam | TRE | Off-Peak | 15.75 | 15 | 1 | 1 | 1488-Air heater (regenerative) | D2-Forced - Delayed | 100-Fossil-Steam
1488 | Air heater (regenerative) | Boiler | Boiler Air and Gas Systems | D2 | Forced - Delayed | 2021 | Coal | LI | 100 | Fossil-Steam | TRE | Summer | 12.95 | 21 | 1 | 1 | 1488-Air heater (regenerative) | D2-Forced - Delayed | 100-Fossil-Steam
1488 | Air heater (regenerative) | Boiler | Boiler Air and Gas Systems | D2 | Forced - Delayed | 2021 | Coal | LI | 100 | Fossil-Steam | TRE | Summer | 49.1666 | 25 | 1 | 1 | 1488-Air heater (regenerative) | D2-Forced - Delayed | 100-Fossil-Steam
1488 | Air heater (regenerative) | Boiler | Boiler Air and Gas Systems | D2 | Forced - Delayed | 2021 | Coal | LI | 100 | Fossil-Steam | TRE | Winter | 12 | 15 | 1 | 1 | 1488-Air heater (regenerative) | D2-Forced - Delayed | 100-Fossil-Steam
1488 | Air heater (regenerative) | Boiler | Boiler Air and Gas Systems | D3 | Forced - Postponed | 2021 | Coal | CC | 100 | Fossil-Steam | WECC | Off-Peak | 1360 | 320 | 1 | 1 | 1488-Air heater (regenerative) | D3-Forced - Postponed | 100-Fossil-Steam
1488 | Air heater (regenerative) | Boiler | Boiler Air and Gas Systems | U1 | Forced - Immediate | 2021 | Coal | LI | 100 | Fossil-Steam | MRO | Off-Peak | 26538.7496 | 675 | 1 | 1 | 1488-Air heater (regenerative) | U1-Forced - Immediate | 100-Fossil-Steam
1488 | Air heater (regenerative) | Boiler | Boiler Air and Gas Systems | D2 | Forced - Delayed | 2021 | Coal | LI | 100 | Fossil-Steam | TRE | Off-Peak | 14.2333 | 14 | 1 | 1 | 1488-Air heater (regenerative) | D2-Forced - Delayed | 100-Fossil-Steam
1488 | Air heater (regenerative) | Boiler | Boiler Air and Gas Systems | D2 | Forced - Delayed | 2021 | Coal | LI | 100 | Fossil-Steam | TRE | Off-Peak | 27.6 | 24 | 1 | 1 | 1488-Air heater (regenerative) | D2-Forced - Delayed | 100-Fossil-Steam
1488 | Air heater (regenerative) | Boiler | Boiler Air and Gas Systems | D2 | Forced - Delayed | 2021 | Coal | LI | 100 | Fossil-Steam | TRE | Summer | 20.5333 | 16 | 1 | 1 | 1488-Air heater (regenerative) | D2-Forced - Delayed | 100-Fossil-Steam
1488 | Air heater (regenerative) | Boiler | Boiler Air and Gas Systems | D2 | Forced - Delayed | 2021 | Coal | LI | 100 | Fossil-Steam | TRE | Summer | 56.7667 | 26 | 1 | 1 | 1488-Air heater (regenerative) | D2-Forced - Delayed | 100-Fossil-Steam
1488 | Air heater (regenerative) | Boiler | Boiler Air and Gas Systems | U1 | Forced - Immediate | 2021 | Coal | CC | 100 | Fossil-Steam | SERC | Off-Peak | 1622.3332 | 392.5 | 1 | 1 | 1488-Air heater (regenerative) | U1-Forced - Immediate | 100-Fossil-Steam
1488 | Air heater (regenerative) | Boiler | Boiler Air and Gas Systems | D1 | Forced - Immediate | 2021 | Coal | CC | 100 | Fossil-Steam | SERC | Off-Peak | 51.6667 | 20 | 1 | 1 | 1488-Air heater (regenerative) | D1-Forced - Immediate | 100-Fossil-Steam
1488 | Air heater (regenerative) | Boiler | Boiler Air and Gas Systems | D1 | Forced - Immediate | 2021 | Coal | CC | 100 | Fossil-Steam | SERC | Off-Peak | 444.6664 | 460 | 1 | 1 | 1488-Air heater (regenerative) | D1-Forced - Immediate | 100-Fossil-Steam
1488 | Air heater (regenerative) | Boiler | Boiler Air and Gas Systems | D1 | Forced - Immediate | 2021 | Coal | CC | 100 | Fossil-Steam | RFC | Off-Peak | 4536.6666 | 200 | 1 | 1 | 1488-Air heater (regenerative) | D1-Forced - Immediate | 100-Fossil-Steam
1488 | Air heater (regenerative) | Boiler | Boiler Air and Gas Systems | D1 | Forced - Immediate | 2021 | Coal | CC | 100 | Fossil-Steam | RFC | Summer | 611.25 | 75 | 1 | 1 | 1488-Air heater (regenerative) | D1-Forced - Immediate | 100-Fossil-Steam
1488 | Air heater (regenerative) | Boiler | Boiler Air and Gas Systems | D1 | Forced - Immediate | 2021 | Coal | CC | 100 | Fossil-Steam | SERC | Summer | 627.4666 | 52 | 1 | 1 | 1488-Air heater (regenerative) | D1-Forced - Immediate | 100-Fossil-Steam
1488 | Air heater (regenerative) | Boiler | Boiler Air and Gas Systems | D1 | Forced - Immediate | 2021 | Gas | GG | 100 | Fossil-Steam | NPCC | Off-Peak | 641.3332 | 260 | 1 | 1 | 1488-Air heater (regenerative) | D1-Forced - Immediate | 100-Fossil-Steam
1488 | Air heater (regenerative) | Boiler | Boiler Air and Gas Systems | D2 | Forced - Delayed | 2021 | Coal | LI | 100 | Fossil-Steam | TRE | Off-Peak | 12.8333 | 11 | 1 | 1 | 1488-Air heater (regenerative) | D2-Forced - Delayed | 100-Fossil-Steam
1488 | Air heater (regenerative) | Boiler | Boiler Air and Gas Systems | D2 | Forced - Delayed | 2021 | Coal | LI | 100 | Fossil-Steam | TRE | Off-Peak | 17.9667 | 11 | 1 | 1 | 1488-Air heater (regenerative) | D2-Forced - Delayed | 100-Fossil-Steam
1488 | Air heater (regenerative) | Boiler | Boiler Air and Gas Systems | D2 | Forced - Delayed | 2021 | Coal | LI | 100 | Fossil-Steam | TRE | Off-Peak | 57.6333 | 26 | 1 | 1 | 1488-Air heater (regenerative) | D2-Forced - Delayed | 100-Fossil-Steam
1488 | Air heater (regenerative) | Boiler | Boiler Air and Gas Systems | D2 | Forced - Delayed | 2021 | Coal | LI | 100 | Fossil-Steam | TRE | Off-Peak | 62.1 | 27 | 1 | 1 | 1488-Air heater (regenerative) | D2-Forced - Delayed | 100-Fossil-Steam
1488 | Air heater (regenerative) | Boiler | Boiler Air and Gas Systems | D2 | Forced - Delayed | 2021 | Coal | LI | 100 | Fossil-Steam | TRE | Off-Peak | 66.7333 | 28 | 1 | 1 | 1488-Air heater (regenerative) | D2-Forced - Delayed | 100-Fossil-Steam
1488 | Air heater (regenerative) | Boiler | Boiler Air and Gas Systems | D2 | Forced - Delayed | 2021 | Coal | LI | 100 | Fossil-Steam | TRE | Summer | 16.6833 | 13 | 1 | 1 | 1488-Air heater (regenerative) | D2-Forced - Delayed | 100-Fossil-Steam
1488 | Air heater (regenerative) | Boiler | Boiler Air and Gas Systems | D2 | Forced - Delayed | 2021 | Coal | LI | 100 | Fossil-Steam | TRE | Summer | 30.7667 | 26 | 1 | 1 | 1488-Air heater (regenerative) | D2-Forced - Delayed | 100-Fossil-Steam
1488 | Air heater (regenerative) | Boiler | Boiler Air and Gas Systems | D3 | Forced - Postponed | 2021 | Gas | GG | 100 | Fossil-Steam | SERC | Off-Peak | 794.9997 | 450 | 1 | 1 | 1488-Air heater (regenerative) | D3-Forced - Postponed | 100-Fossil-Steam
1488 | Air heater (regenerative) | Boiler | Boiler Air and Gas Systems | U1 | Forced - Immediate | 2021 | Coal | LI | 100 | Fossil-Steam | SERC | Summer | 44372.52 | 634.8 | 1 | 1 | 1488-Air heater (regenerative) | U1-Forced - Immediate | 100-Fossil-Steam
1488 | Air heater (regenerative) | Boiler | Boiler Air and Gas Systems | D1 | Forced - Immediate | 2021 | Coal | CC | 100 | Fossil-Steam | SERC | Off-Peak | 433.875 | 133.5 | 1 | 1 | 1488-Air heater (regenerative) | D1-Forced - Immediate | 100-Fossil-Steam
1488 | Air heater (regenerative) | Boiler | Boiler Air and Gas Systems | D1 | Forced - Immediate | 2021 | Coal | CC | 100 | Fossil-Steam | SERC | Summer | 507931 | 118 | 1 | 1 | 1488-Air heater (regenerative) | D1-Forced - Immediate | 100-Fossil-Steam
1488 | Air heater (regenerative) | Boiler | Boiler Air and Gas Systems | D2 | Forced - Delayed | 2021 | Coal | LI | 100 | Fossil-Steam | TRE | Off-Peak | 23.5 | 15 | 1 | 1 | 1488-Air heater (regenerative) | D2-Forced - Delayed | 100-Fossil-Steam
1488 | Air heater (regenerative) | Boiler | Boiler Air and Gas Systems | D2 | Forced - Delayed | 2021 | Coal | LI | 100 | Fossil-Steam | TRE | Off-Peak | 49.2 | 24 | 1 | 1 | 1488-Air heater (regenerative) | D2-Forced - Delayed | 100-Fossil-Steam
1488 | Air heater (regenerative) | Boiler | Boiler Air and Gas Systems | D2 | Forced - Delayed | 2021 | Coal | LI | 100 | Fossil-Steam | TRE | Off-Peak | 336.8333 | 94 | 1 | 1 | 1488-Air heater (regenerative) | D2-Forced - Delayed | 100-Fossil-Steam
1488 | Air heater (regenerative) | Boiler | Boiler Air and Gas Systems | D2 | Forced - Delayed | 2021 | Coal | LI | 100 | Fossil-Steam | TRE | Summer | 33 | 15 | 1 | 1 | 1488-Air heater (regenerative) | D2-Forced - Delayed | 100-Fossil-Steam
1488 | Air heater (regenerative) | Boiler | Boiler Air and Gas Systems | D2 | Forced - Delayed | 2021 | Coal | LI | 100 | Fossil-Steam | TRE | Summer | 34.85 | 17 | 1 | 1 | 1488-Air heater (regenerative) | D2-Forced - Delayed | 100-Fossil-Steam
1488 | Air heater (regenerative) | Boiler | Boiler Air and Gas Systems | D2 | Forced - Delayed | 2021 | Coal | LI | 100 | Fossil-Steam | TRE | Summer | 37.6 | 16 | 1 | 1 | 1488-Air heater (regenerative) | D2-Forced - Delayed | 100-Fossil-Steam
1488 | Air heater (regenerative) | Boiler | Boiler Air and Gas Systems | D2 | Forced - Delayed | 2021 | Coal | LI | 100 | Fossil-Steam | TRE | Winter | 26.25 | 15 | 1 | 1 | 1488-Air heater (regenerative) | D2-Forced - Delayed | 100-Fossil-Steam
1488 | Air heater (regenerative) | Boiler | Boiler Air and Gas Systems | D2 | Forced - Delayed | 2021 | Coal | LI | 100 | Fossil-Steam | TRE | Winter | 42 | 20 | 1 | 1 | 1488-Air heater (regenerative) | D2-Forced - Delayed | 100-Fossil-Steam
1488 | Air heater (regenerative) | Boiler | Boiler Air and Gas Systems | D2 | Forced - Delayed | 2021 | Coal | LI | 100 | Fossil-Steam | TRE | Winter | 178.4333 | 53 | 1 | 1 | 1488-Air heater (regenerative) | D2-Forced - Delayed | 100-Fossil-Steam
1488 | Air heater (regenerative) | Boiler | Boiler Air and Gas Systems | SF | Startup Failure | 2021 | Coal | CC | 100 | Fossil-Steam | SERC | Off-Peak | 1127.25 | 167 | 1 | 1 | 1488-Air heater (regenerative) | SF-Startup Failure | 100-Fossil-Steam
1488 | Air heater (regenerative) | Boiler | Boiler Air and Gas Systems | U1 | Forced - Immediate | 2021 | Coal | CC | 100 | Fossil-Steam | WECC | Off-Peak | 2131.6666 | 100 | 1 | 1 | 1488-Air heater (regenerative) | U1-Forced - Immediate | 100-Fossil-Steam
1488 | Air heater (regenerative) | Boiler | Boiler Air and Gas Systems | U1 | Forced - Immediate | 2021 | Coal | CC | 100 | Fossil-Steam | WECC | Off-Peak | 4786.1332 | 448 | 1 | 1 | 1488-Air heater (regenerative) | U1-Forced - Immediate | 100-Fossil-Steam
1488 | Air heater (regenerative) | Boiler | Boiler Air and Gas Systems | U2 | Forced - Delayed | 2021 | Coal | CC | 100 | Fossil-Steam | RFC | Off-Peak | 8501.55 | 361 | 1 | 1 | 1488-Air heater (regenerative) | U2-Forced - Delayed | 100-Fossil-Steam
1488 | Air heater (regenerative) | Boiler | Boiler Air and Gas Systems | D1 | Forced - Immediate | 2021 | Coal | CC | 100 | Fossil-Steam | SERC | Off-Peak | 41.3333 | 40 | 1 | 1 | 1488-Air heater (regenerative) | D1-Forced - Immediate | 100-Fossil-Steam
1488 | Air heater (regenerative) | Boiler | Boiler Air and Gas Systems | D1 | Forced - Immediate | 2021 | Coal | CC | 100 | Fossil-Steam | RFC | Summer | 465 | 75 | 1 | 1 | 1488-Air heater (regenerative) | D1-Forced - Immediate | 100-Fossil-Steam
1488 | Air heater (regenerative) | Boiler | Boiler Air and Gas Systems | D2 | Forced - Delayed | 2021 | Coal | LI | 100 | Fossil-Steam | TRE | Off-Peak | 9.1 | 14 | 1 | 1 | 1488-Air heater (regenerative) | D2-Forced - Delayed | 100-Fossil-Steam
1488 | Air heater (regenerative) | Boiler | Boiler Air and Gas Systems | D2 | Forced - Delayed | 2021 | Coal | LI | 100 | Fossil-Steam | TRE | Off-Peak | 56.0667 | 29 | 1 | 1 | 1488-Air heater (regenerative) | D2-Forced - Delayed | 100-Fossil-Steam
1488 | Air heater (regenerative) | Boiler | Boiler Air and Gas Systems | D2 | Forced - Delayed | 2021 | Coal | LI | 100 | Fossil-Steam | TRE | Off-Peak | 306.1666 | 110 | 1 | 1 | 1488-Air heater (regenerative) | D2-Forced - Delayed | 100-Fossil-Steam
1488 | Air heater (regenerative) | Boiler | Boiler Air and Gas Systems | D2 | Forced - Delayed | 2021 | Coal | LI | 100 | Fossil-Steam | TRE | Summer | 22.9667 | 13 | 1 | 1 | 1488-Air heater (regenerative) | D2-Forced - Delayed | 100-Fossil-Steam
1488 | Air heater (regenerative) | Boiler | Boiler Air and Gas Systems | D1 | Forced - Immediate | 2021 | Coal | CC | 100 | Fossil-Steam | RFC | Off-Peak | 2132.7 | 18 | 1 | 1 | 1488-Air heater (regenerative) | D1-Forced - Immediate | 100-Fossil-Steam
1488 | Air heater (regenerative) | Boiler | Boiler Air and Gas Systems | D1 | Forced - Immediate | 2021 | Coal | CC | 100 | Fossil-Steam | SERC | Off-Peak | 5500 | 220 | 1 | 1 | 1488-Air heater (regenerative) | D1-Forced - Immediate | 100-Fossil-Steam
1488 | Air heater (regenerative) | Boiler | Boiler Air and Gas Systems | D1 | Forced - Immediate | 2021 | Coal | CC | 100 | Fossil-Steam | WECC | Summer | 296.4 | 152 | 1 | 1 | 1488-Air heater (regenerative) | D1-Forced - Immediate | 100-Fossil-Steam
1488 | Air heater (regenerative) | Boiler | Boiler Air and Gas Systems | D2 | Forced - Delayed | 2021 | Coal | LI | 100 | Fossil-Steam | TRE | Summer | 26 | 12 | 1 | 1 | 1488-Air heater (regenerative) | D2-Forced - Delayed | 100-Fossil-Steam
1488 | Air heater (regenerative) | Boiler | Boiler Air and Gas Systems | D2 | Forced - Delayed | 2021 | Coal | LI | 100 | Fossil-Steam | TRE | Summer | 34.2333 | 26 | 1 | 1 | 1488-Air heater (regenerative) | D2-Forced - Delayed | 100-Fossil-Steam
1488 | Air heater (regenerative) | Boiler | Boiler Air and Gas Systems | D2 | Forced - Delayed | 2021 | Coal | LI | 100 | Fossil-Steam | TRE | Winter | 71.3 | 23 | 1 | 1 | 1488-Air heater (regenerative) | D2-Forced - Delayed | 100-Fossil-Steam
1488 | Air heater (regenerative) | Boiler | Boiler Air and Gas Systems | D2 | Forced - Delayed | 2021 | Coal | LI | 100 | Fossil-Steam | TRE | Winter | 85.7666 | 31 | 1 | 1 | 1488-Air heater (regenerative) | D2-Forced - Delayed | 100-Fossil-Steam
1488 | Air heater (regenerative) | Boiler | Boiler Air and Gas Systems | SF | Startup Failure | 2021 | Gas | GG | 100 | Fossil-Steam | RFC | Off-Peak | 10924.5828 | 785 | 1 | 1 | 1488-Air heater (regenerative) | SF-Startup Failure | 100-Fossil-Steam
1488 | Air heater (regenerative) | Boiler | Boiler Air and Gas Systems | U1 | Forced - Immediate | 2021 | Coal | CC | 100 | Fossil-Steam | RFC | Summer | 86700.4247 | 770.1 | 1 | 1 | 1488-Air heater (regenerative) | U1-Forced - Immediate | 100-Fossil-Steam
1488 | Air heater (regenerative) | Boiler | Boiler Air and Gas Systems | U1 | Forced - Immediate | 2021 | Gas | GG | 100 | Fossil-Steam | MRO | Summer | 252432 | 480 | 1 | 1 | 1488-Air heater (regenerative) | U1-Forced - Immediate | 100-Fossil-Steam
1488 | Air heater (regenerative) | Boiler | Boiler Air and Gas Systems | D1 | Forced - Immediate | 2021 | Coal | CC | 100 | Fossil-Steam | SERC | Off-Peak | 514.8 | 264 | 1 | 1 | 1488-Air heater (regenerative) | D1-Forced - Immediate | 100-Fossil-Steam
1488 | Air heater (regenerative) | Boiler | Boiler Air and Gas Systems | D1 | Forced - Immediate | 2021 | Coal | CC | 100 | Fossil-Steam | RFC | Off-Peak | 28483.75 | 75 | 1 | 1 | 1488-Air heater (regenerative) | D1-Forced - Immediate | 100-Fossil-Steam
1488 | Air heater (regenerative) | Boiler | Boiler Air and Gas Systems | D2 | Forced - Delayed | 2021 | Coal | CC | 100 | Fossil-Steam | RFC | Summer | 13873.4333 | 122 | 1 | 1 | 1488-Air heater (regenerative) | D2-Forced - Delayed | 100-Fossil-Steam
1488 | Air heater (regenerative) | Boiler | Boiler Air and Gas Systems | D2 | Forced - Delayed | 2021 | Coal | LI | 100 | Fossil-Steam | TRE | Off-Peak | 13 | 12 | 1 | 1 | 1488-Air heater (regenerative) | D2-Forced - Delayed | 100-Fossil-Steam
1488 | Air heater (regenerative) | Boiler | Boiler Air and Gas Systems | D2 | Forced - Delayed | 2021 | Coal | LI | 100 | Fossil-Steam | TRE | Off-Peak | 63.2666 | 52 | 1 | 1 | 1488-Air heater (regenerative) | D2-Forced - Delayed | 100-Fossil-Steam
1488 | Air heater (regenerative) | Boiler | Boiler Air and Gas Systems | D2 | Forced - Delayed | 2021 | Coal | LI | 100 | Fossil-Steam | TRE | Summer | 45.6167 | 23 | 1 | 1 | 1488-Air heater (regenerative) | D2-Forced - Delayed | 100-Fossil-Steam
1488 | Air heater (regenerative) | Boiler | Boiler Air and Gas Systems | D2 | Forced - Delayed | 2021 | Coal | LI | 100 | Fossil-Steam | TRE | Winter | 19.2 | 16 | 1 | 1 | 1488-Air heater (regenerative) | D2-Forced - Delayed | 100-Fossil-Steam
1488 | Air heater (regenerative) | Boiler | Boiler Air and Gas Systems | U2 | Forced - Delayed | 2021 | Coal | CC | 100 | Fossil-Steam | RFC | Summer | 212940 | 455 | 1 | 1 | 1488-Air heater (regenerative) | U2-Forced - Delayed | 100-Fossil-Steam
1488 | Air heater (regenerative) | Boiler | Boiler Air and Gas Systems | D1 | Forced - Immediate | 2021 | Coal | CC | 100 | Fossil-Steam | RFC | Off-Peak | 11778.75 | 75 | 1 | 1 | 1488-Air heater (regenerative) | D1-Forced - Immediate | 100-Fossil-Steam
1488 | Air heater (regenerative) | Boiler | Boiler Air and Gas Systems | D1 | Forced - Immediate | 2021 | Coal | CC | 100 | Fossil-Steam | RFC | Off-Peak | 12063.75 | 75 | 1 | 1 | 1488-Air heater (regenerative) | D1-Forced - Immediate | 100-Fossil-Steam
1488 | Air heater (regenerative) | Boiler | Boiler Air and Gas Systems | D1 | Forced - Immediate | 2021 | Coal | CC | 100 | Fossil-Steam | MRO | Summer | 43 | 129 | 1 | 1 | 1488-Air heater (regenerative) | D1-Forced - Immediate | 100-Fossil-Steam
1488 | Air heater (regenerative) | Boiler | Boiler Air and Gas Systems | D1 | Forced - Immediate | 2021 | Coal | CC | 100 | Fossil-Steam | RFC | Summer | 1540 | 140 | 2 | 2 | 1488-Air heater (regenerative) | D1-Forced - Immediate | 100-Fossil-Steam
1488 | Air heater (regenerative) | Boiler | Boiler Air and Gas Systems | D1 | Forced - Immediate | 2021 | Coal | CC | 100 | Fossil-Steam | RFC | Summer | 2306.1333 | 92 | 1 | 1 | 1488-Air heater (regenerative) | D1-Forced - Immediate | 100-Fossil-Steam
1488 | Air heater (regenerative) | Boiler | Boiler Air and Gas Systems | D1 | Forced - Immediate | 2021 | Coal | CC | 100 | Fossil-Steam | RFC | Summer | 16788 | 45 | 1 | 1 | 1488-Air heater (regenerative) | D1-Forced - Immediate | 100-Fossil-Steam
1488 | Air heater (regenerative) | Boiler | Boiler Air and Gas Systems | D2 | Forced - Delayed | 2021 | Coal | LI | 100 | Fossil-Steam | TRE | Off-Peak | 96.0333 | 43 | 1 | 1 | 1488-Air heater (regenerative) | D2-Forced - Delayed | 100-Fossil-Steam
1488 | Air heater (regenerative) | Boiler | Boiler Air and Gas Systems | D2 | Forced - Delayed | 2021 | Coal | LI | 100 | Fossil-Steam | TRE | Off-Peak | 113.0666 | 53 | 1 | 1 | 1488-Air heater (regenerative) | D2-Forced - Delayed | 100-Fossil-Steam
1488 | Air heater (regenerative) | Boiler | Boiler Air and Gas Systems | D2 | Forced - Delayed | 2021 | Coal | LI | 100 | Fossil-Steam | TRE | Summer | 14.8 | 24 | 1 | 1 | 1488-Air heater (regenerative) | D2-Forced - Delayed | 100-Fossil-Steam
1488 | Air heater (regenerative) | Boiler | Boiler Air and Gas Systems | D2 | Forced - Delayed | 2021 | Coal | LI | 100 | Fossil-Steam | TRE | Summer | 21.3333 | 16 | 1 | 1 | 1488-Air heater (regenerative) | D2-Forced - Delayed | 100-Fossil-Steam
1488 | Air heater (regenerative) | Boiler | Boiler Air and Gas Systems | D2 | Forced - Delayed | 2021 | Coal | LI | 100 | Fossil-Steam | TRE | Summer | 54.6167 | 29 | 1 | 1 | 1488-Air heater (regenerative) | D2-Forced - Delayed | 100-Fossil-Steam
1488 | Air heater (regenerative) | Boiler | Boiler Air and Gas Systems | D2 | Forced - Delayed | 2021 | Coal | LI | 100 | Fossil-Steam | TRE | Summer | 90.1 | 34 | 1 | 1 | 1488-Air heater (regenerative) | D2-Forced - Delayed | 100-Fossil-Steam
1488 | Air heater (regenerative) | Boiler | Boiler Air and Gas Systems | SF | Startup Failure | 2021 | Coal | CC | 100 | Fossil-Steam | SERC | Off-Peak | 8327.5414 | 392.5 | 1 | 1 | 1488-Air heater (regenerative) | SF-Startup Failure | 100-Fossil-Steam
1488 | Air heater (regenerative) | Boiler | Boiler Air and Gas Systems | SF | Startup Failure | 2021 | Gas | GG | 100 | Fossil-Steam | RFC | Off-Peak | 33022.3328 | 785 | 1 | 1 | 1488-Air heater (regenerative) | SF-Startup Failure | 100-Fossil-Steam
1488 | Air heater (regenerative) | Boiler | Boiler Air and Gas Systems | U1 | Forced - Immediate | 2021 | Coal | LI | 100 | Fossil-Steam | TRE | Off-Peak | 20619.7494 | 855 | 1 | 1 | 1488-Air heater (regenerative) | U1-Forced - Immediate | 100-Fossil-Steam
1488 | Air heater (regenerative) | Boiler | Boiler Air and Gas Systems | D1 | Forced - Immediate | 2021 | Coal | CC | 100 | Fossil-Steam | SERC | Off-Peak | 6642 | 369 | 1 | 1 | 1488-Air heater (regenerative) | D1-Forced - Immediate | 100-Fossil-Steam
1488 | Air heater (regenerative) | Boiler | Boiler Air and Gas Systems | D1 | Forced - Immediate | 2021 | Coal | CC | 100 | Fossil-Steam | RFC | Summer | 283.31 | 69.1 | 1 | 1 | 1488-Air heater (regenerative) | D1-Forced - Immediate | 100-Fossil-Steam
1488 | Air heater (regenerative) | Boiler | Boiler Air and Gas Systems | D1 | Forced - Immediate | 2021 | Coal | CC | 100 | Fossil-Steam | RFC | Summer | 3581.0681 | 630.1 | 1 | 1 | 1488-Air heater (regenerative) | D1-Forced - Immediate | 100-Fossil-Steam
1488 | Air heater (regenerative) | Boiler | Boiler Air and Gas Systems | D2 | Forced - Delayed | 2021 | Coal | LI | 100 | Fossil-Steam | TRE | Summer | 9.7167 | 11 | 1 | 1 | 1488-Air heater (regenerative) | D2-Forced - Delayed | 100-Fossil-Steam
1488 | Air heater (regenerative) | Boiler | Boiler Air and Gas Systems | D2 | Forced - Delayed | 2021 | Coal | LI | 100 | Fossil-Steam | TRE | Winter | 11.2667 | 13 | 1 | 1 | 1488-Air heater (regenerative) | D2-Forced - Delayed | 100-Fossil-Steam
1488 | Air heater (regenerative) | Boiler | Boiler Air and Gas Systems | D1 | Forced - Immediate | 2021 | Coal | CC | 100 | Fossil-Steam | RFC | Off-Peak | 64 | 8 | 1 | 1 | 1488-Air heater (regenerative) | D1-Forced - Immediate | 100-Fossil-Steam
1488 | Air heater (regenerative) | Boiler | Boiler Air and Gas Systems | D1 | Forced - Immediate | 2021 | Coal | CC | 100 | Fossil-Steam | MRO | Off-Peak | 94.55 | 91.5 | 1 | 1 | 1488-Air heater (regenerative) | D1-Forced - Immediate | 100-Fossil-Steam
1488 | Air heater (regenerative) | Boiler | Boiler Air and Gas Systems | D1 | Forced - Immediate | 2021 | Coal | CC | 100 | Fossil-Steam | MRO | Summer | 2198.9332 | 304 | 1 | 1 | 1488-Air heater (regenerative) | D1-Forced - Immediate | 100-Fossil-Steam
1488 | Air heater (regenerative) | Boiler | Boiler Air and Gas Systems | D1 | Forced - Immediate | 2021 | Gas | GG | 100 | Fossil-Steam | NPCC | Off-Peak | 83.3332 | 200 | 1 | 1 | 1488-Air heater (regenerative) | D1-Forced - Immediate | 100-Fossil-Steam
1488 | Air heater (regenerative) | Boiler | Boiler Air and Gas Systems | D1 | Forced - Immediate | 2021 | Gas | GG | 100 | Fossil-Steam | NPCC | Off-Peak | 2834.3333 | 220 | 1 | 1 | 1488-Air heater (regenerative) | D1-Forced - Immediate | 100-Fossil-Steam
1488 | Air heater (regenerative) | Boiler | Boiler Air and Gas Systems | D2 | Forced - Delayed | 2021 | Coal | LI | 100 | Fossil-Steam | TRE | Off-Peak | 32.5833 | 17 | 1 | 1 | 1488-Air heater (regenerative) | D2-Forced - Delayed | 100-Fossil-Steam
1488 | Air heater (regenerative) | Boiler | Boiler Air and Gas Systems | D2 | Forced - Delayed | 2021 | Coal | LI | 100 | Fossil-Steam | TRE | Off-Peak | 234.6 | 69 | 1 | 1 | 1488-Air heater (regenerative) | D2-Forced - Delayed | 100-Fossil-Steam
1488 | Air heater (regenerative) | Boiler | Boiler Air and Gas Systems | D2 | Forced - Delayed | 2021 | Coal | LI | 100 | Fossil-Steam | TRE | Summer | 49.0667 | 32 | 1 | 1 | 1488-Air heater (regenerative) | D2-Forced - Delayed | 100-Fossil-Steam
1488 | Air heater (regenerative) | Boiler | Boiler Air and Gas Systems | D2 | Forced - Delayed | 2021 | Coal | LI | 100 | Fossil-Steam | TRE | Winter | 78.6666 | 40 | 1 | 1 | 1488-Air heater (regenerative) | D2-Forced - Delayed | 100-Fossil-Steam
1488 | Air heater (regenerative) | Boiler | Boiler Air and Gas Systems | U1 | Forced - Immediate | 2021 | Coal | CC | 100 | Fossil-Steam | SERC | Off-Peak | 21659.0997 | 414 | 1 | 1 | 1488-Air heater (regenerative) | U1-Forced - Immediate | 100-Fossil-Steam
1488 | Air heater (regenerative) | Boiler | Boiler Air and Gas Systems | U1 | Forced - Immediate | 2021 | Gas | OG | 100 | Fossil-Steam | WECC | Summer | 14882.2667 | 44 | 1 | 1 | 1488-Air heater (regenerative) | U1-Forced - Immediate | 100-Fossil-Steam
1488 | Air heater (regenerative) | Boiler | Boiler Air and Gas Systems | U2 | Forced - Delayed | 2021 | Coal | LI | 100 | Fossil-Steam | TRE | Off-Peak | 10602 | 855 | 1 | 1 | 1488-Air heater (regenerative) | U2-Forced - Delayed | 100-Fossil-Steam
1488 | Air heater (regenerative) | Boiler | Boiler Air and Gas Systems | D1 | Forced - Immediate | 2021 | Coal | CC | 100 | Fossil-Steam | MRO | Summer | 122.6665 | 184 | 1 | 1 | 1488-Air heater (regenerative) | D1-Forced - Immediate | 100-Fossil-Steam
1488 | Air heater (regenerative) | Boiler | Boiler Air and Gas Systems | D2 | Forced - Delayed | 2021 | Coal | LI | 100 | Fossil-Steam | TRE | Off-Peak | 21.5333 | 38 | 1 | 1 | 1488-Air heater (regenerative) | D2-Forced - Delayed | 100-Fossil-Steam
1488 | Air heater (regenerative) | Boiler | Boiler Air and Gas Systems | D2 | Forced - Delayed | 2021 | Coal | LI | 100 | Fossil-Steam | TRE | Summer | 20.35 | 11 | 1 | 1 | 1488-Air heater (regenerative) | D2-Forced - Delayed | 100-Fossil-Steam
1488 | Air heater (regenerative) | Boiler | Boiler Air and Gas Systems | D2 | Forced - Delayed | 2021 | Coal | LI | 100 | Fossil-Steam | TRE | Summer | 22.5 | 15 | 1 | 1 | 1488-Air heater (regenerative) | D2-Forced - Delayed | 100-Fossil-Steam
1488 | Air heater (regenerative) | Boiler | Boiler Air and Gas Systems | D1 | Forced - Immediate | 2021 | Coal | CC | 100 | Fossil-Steam | RFC | Summer | 6312.5 | 75 | 1 | 1 | 1488-Air heater (regenerative) | D1-Forced - Immediate | 100-Fossil-Steam
1488 | Air heater (regenerative) | Boiler | Boiler Air and Gas Systems | D1 | Forced - Immediate | 2021 | Coal | CC | 100 | Fossil-Steam | RFC | Summer | 227415.2246 | 148.06 | 1 | 1 | 1488-Air heater (regenerative) | D1-Forced - Immediate | 100-Fossil-Steam
1488 | Air heater (regenerative) | Boiler | Boiler Air and Gas Systems | D2 | Forced - Delayed | 2021 | Coal | LI | 100 | Fossil-Steam | TRE | Off-Peak | 27.4833 | 17 | 1 | 1 | 1488-Air heater (regenerative) | D2-Forced - Delayed | 100-Fossil-Steam
1488 | Air heater (regenerative) | Boiler | Boiler Air and Gas Systems | D2 | Forced - Delayed | 2021 | Coal | LI | 100 | Fossil-Steam | TRE | Off-Peak | 38.7 | 18 | 1 | 1 | 1488-Air heater (regenerative) | D2-Forced - Delayed | 100-Fossil-Steam
1488 | Air heater (regenerative) | Boiler | Boiler Air and Gas Systems | D2 | Forced - Delayed | 2021 | Coal | LI | 100 | Fossil-Steam | TRE | Off-Peak | 45.9 | 27 | 1 | 1 | 1488-Air heater (regenerative) | D2-Forced - Delayed | 100-Fossil-Steam
1488 | Air heater (regenerative) | Boiler | Boiler Air and Gas Systems | D2 | Forced - Delayed | 2021 | Coal | LI | 100 | Fossil-Steam | TRE | Off-Peak | 162.15 | 69 | 1 | 1 | 1488-Air heater (regenerative) | D2-Forced - Delayed | 100-Fossil-Steam
1488 | Air heater (regenerative) | Boiler | Boiler Air and Gas Systems | U1 | Forced - Immediate | 2021 | Coal | CC | 100 | Fossil-Steam | WECC | Off-Peak | 2366.6666 | 100 | 1 | 1 | 1488-Air heater (regenerative) | U1-Forced - Immediate | 100-Fossil-Steam
1488 | Air heater (regenerative) | Boiler | Boiler Air and Gas Systems | U1 | Forced - Immediate | 2021 | Coal | CC | 100 | Fossil-Steam | RFC | Off-Peak | 3591.9666 | 197 | 1 | 1 | 1488-Air heater (regenerative) | U1-Forced - Immediate | 100-Fossil-Steam
1488 | Air heater (regenerative) | Boiler | Boiler Air and Gas Systems | U1 | Forced - Immediate | 2021 | Coal | CC | 100 | Fossil-Steam | SERC | Off-Peak | 13087.5 | 250 | 1 | 1 | 1488-Air heater (regenerative) | U1-Forced - Immediate | 100-Fossil-Steam
1488 | Air heater (regenerative) | Boiler | Boiler Air and Gas Systems | U1 | Forced - Immediate | 2021 | Coal | CC | 100 | Fossil-Steam | SERC | Off-Peak | 62049 | 860 | 1 | 1 | 1488-Air heater (regenerative) | U1-Forced - Immediate | 100-Fossil-Steam
1488 | Air heater (regenerative) | Boiler | Boiler Air and Gas Systems | U1 | Forced - Immediate | 2021 | Coal | CC | 100 | Fossil-Steam | RFC | Summer | 51842 | 644 | 1 | 1 | 1488-Air heater (regenerative) | U1-Forced - Immediate | 100-Fossil-Steam
1488 | Air heater (regenerative) | Boiler | Boiler Air and Gas Systems | U1 | Forced - Immediate | 2021 | Coal | LI | 100 | Fossil-Steam | MRO | Summer | 30903.7498 | 675 | 1 | 1 | 1488-Air heater (regenerative) | U1-Forced - Immediate | 100-Fossil-Steam
1488 | Air heater (regenerative) | Boiler | Boiler Air and Gas Systems | D2 | Forced - Delayed | 2021 | Coal | LI | 100 | Fossil-Steam | TRE | Off-Peak | 39 | 26 | 1 | 1 | 1488-Air heater (regenerative) | D2-Forced - Delayed | 100-Fossil-Steam
1488 | Air heater (regenerative) | Boiler | Boiler Air and Gas Systems | D2 | Forced - Delayed | 2021 | Coal | LI | 100 | Fossil-Steam | TRE | Summer | 32.85 | 27 | 1 | 1 | 1488-Air heater (regenerative) | D2-Forced - Delayed | 100-Fossil-Steam
1488 | Air heater (regenerative) | Boiler | Boiler Air and Gas Systems | D2 | Forced - Delayed | 2021 | Coal | LI | 100 | Fossil-Steam | TRE | Summer | 40.75 | 15 | 1 | 1 | 1488-Air heater (regenerative) | D2-Forced - Delayed | 100-Fossil-Steam
1488 | Air heater (regenerative) | Boiler | Boiler Air and Gas Systems | U1 | Forced - Immediate | 2021 | Coal | CC | 100 | Fossil-Steam | TRE | Summer | 13118.7134 | 932.61 | 1 | 1 | 1488-Air heater (regenerative) | U1-Forced - Immediate | 100-Fossil-Steam
1488 | Air heater (regenerative) | Boiler | Boiler Air and Gas Systems | U1 | Forced - Immediate | 2021 | Coal | LI | 100 | Fossil-Steam | MRO | Winter | 65699.9998 | 675 | 1 | 1 | 1488-Air heater (regenerative) | U1-Forced - Immediate | 100-Fossil-Steam
1488 | Air heater (regenerative) | Boiler | Boiler Air and Gas Systems | U2 | Forced - Delayed | 2021 | Coal | CC | 100 | Fossil-Steam | SERC | Off-Peak | 8869.9166 | 163 | 1 | 1 | 1488-Air heater (regenerative) | U2-Forced - Delayed | 100-Fossil-Steam
1489 | Air heater (heat pipe; plate-type) | Boiler | Boiler Air and Gas Systems | D1 | Forced - Immediate | 2021 | Coal | CC | 100 | Fossil-Steam | RFC | Off-Peak | 8369.9875 | 291.13 | 1 | 1 | 1489-Air heater (heat pipe; plate-type) | D1-Forced - Immediate | 100-Fossil-Steam
1489 | Air heater (heat pipe; plate-type) | Boiler | Boiler Air and Gas Systems | D1 | Forced - Immediate | 2021 | Gas | GG | 100 | Fossil-Steam | TRE | Summer | 399.4666 | 112 | 1 | 1 | 1489-Air heater (heat pipe; plate-type) | D1-Forced - Immediate | 100-Fossil-Steam
1489 | Air heater (heat pipe; plate-type) | Boiler | Boiler Air and Gas Systems | D1 | Forced - Immediate | 2021 | Coal | CC | 100 | Fossil-Steam | SERC | Off-Peak | 2829.89 | 404.27 | 1 | 1 | 1489-Air heater (heat pipe; plate-type) | D1-Forced - Immediate | 100-Fossil-Steam
1489 | Air heater (heat pipe; plate-type) | Boiler | Boiler Air and Gas Systems | D1 | Forced - Immediate | 2021 | Coal | CC | 100 | Fossil-Steam | SERC | Off-Peak | 445.2156 | 314.27 | 1 | 1 | 1489-Air heater (heat pipe; plate-type) | D1-Forced - Immediate | 100-Fossil-Steam
1489 | Air heater (heat pipe; plate-type) | Boiler | Boiler Air and Gas Systems | D1 | Forced - Immediate | 2021 | Coal | CC | 100 | Fossil-Steam | MRO | Summer | 6773.8332 | 194 | 1 | 1 | 1489-Air heater (heat pipe; plate-type) | D1-Forced - Immediate | 100-Fossil-Steam
1489 | Air heater (heat pipe; plate-type) | Boiler | Boiler Air and Gas Systems | D1 | Forced - Immediate | 2021 | Gas | GG | 100 | Fossil-Steam | WECC | Winter | 2047 | 3 | 1 | 1 | 1489-Air heater (heat pipe; plate-type) | D1-Forced - Immediate | 100-Fossil-Steam
1489 | Air heater (heat pipe; plate-type) | Boiler | Boiler Air and Gas Systems | D1 | Forced - Immediate | 2021 | Coal | CC | 100 | Fossil-Steam | WECC | Off-Peak | 1102.56 | 28.8 | 1 | 1 | 1489-Air heater (heat pipe; plate-type) | D1-Forced - Immediate | 100-Fossil-Steam
1489 | Air heater (heat pipe; plate-type) | Boiler | Boiler Air and Gas Systems | U1 | Forced - Immediate | 2021 | Coal | CC | 100 | Fossil-Steam | RFC | Summer | 33659.7329 | 644 | 1 | 1 | 1489-Air heater (heat pipe; plate-type) | U1-Forced - Immediate | 100-Fossil-Steam
1489 | Air heater (heat pipe; plate-type) | Boiler | Boiler Air and Gas Systems | D1 | Forced - Immediate | 2021 | Gas | GG | 100 | Fossil-Steam | WECC | Off-Peak | 11420.8 | 43 | 1 | 1 | 1489-Air heater (heat pipe; plate-type) | D1-Forced - Immediate | 100-Fossil-Steam
1489 | Air heater (heat pipe; plate-type) | Boiler | Boiler Air and Gas Systems | D1 | Forced - Immediate | 2021 | Coal | CC | 100 | Fossil-Steam | SERC | Off-Peak | 1294.5197 | 394.27 | 1 | 1 | 1489-Air heater (heat pipe; plate-type) | D1-Forced - Immediate | 100-Fossil-Steam
1489 | Air heater (heat pipe; plate-type) | Boiler | Boiler Air and Gas Systems | D1 | Forced - Immediate | 2021 | Gas | GG | 100 | Fossil-Steam | WECC | Off-Peak | 3264.5 | 6 | 1 | 1 | 1489-Air heater (heat pipe; plate-type) | D1-Forced - Immediate | 100-Fossil-Steam
1489 | Air heater (heat pipe; plate-type) | Boiler | Boiler Air and Gas Systems | U1 | Forced - Immediate | 2021 | Coal | CC | 100 | Fossil-Steam | RFC | Winter | 13409.6666 | 140 | 1 | 1 | 1489-Air heater (heat pipe; plate-type) | U1-Forced - Immediate | 100-Fossil-Steam
1489 | Air heater (heat pipe; plate-type) | Boiler | Boiler Air and Gas Systems | U2 | Forced - Delayed | 2021 | Coal | CC | 100 | Fossil-Steam | MRO | Summer | 4799.6665 | 374 | 1 | 1 | 1489-Air heater (heat pipe; plate-type) | U2-Forced - Delayed | 100-Fossil-Steam
1489 | Air heater (heat pipe; plate-type) | Boiler | Boiler Air and Gas Systems | U1 | Forced - Immediate | 2021 | Gas | GG | 100 | Fossil-Steam | MRO | Summer | 4658.333 | 500 | 1 | 1 | 1489-Air heater (heat pipe; plate-type) | U1-Forced - Immediate | 100-Fossil-Steam
1489 | Air heater (heat pipe; plate-type) | Boiler | Boiler Air and Gas Systems | D1 | Forced - Immediate | 2021 | Gas | GG | 100 | Fossil-Steam | WECC | Off-Peak | 301.7 | 42 | 1 | 1 | 1489-Air heater (heat pipe; plate-type) | D1-Forced - Immediate | 100-Fossil-Steam
1492 | Air heater fouling (tubular) | Boiler | Boiler Air and Gas Systems | D2 | Forced - Delayed | 2021 | Other | WD | 650 | Fluidized Bed | NPCC | Off-Peak | 40.8 | 10.2 | 1 | 1 | 1492-Air heater fouling (tubular) | D2-Forced - Delayed | 650-Fluidized Bed
1492 | Air heater fouling (tubular) | Boiler | Boiler Air and Gas Systems | D2 | Forced - Delayed | 2021 | Other | WD | 650 | Fluidized Bed | NPCC | Off-Peak | 44.8 | 11.2 | 1 | 1 | 1492-Air heater fouling (tubular) | D2-Forced - Delayed | 650-Fluidized Bed
1493 | Air heater fouling (regenerative) | Boiler | Boiler Air and Gas Systems | D1 | Forced - Immediate | 2021 | Coal | CC | 100 | Fossil-Steam | RFC | Summer | 80 | 40 | 2 | 2 | 1493-Air heater fouling (regenerative) | D1-Forced - Immediate | 100-Fossil-Steam
1493 | Air heater fouling (regenerative) | Boiler | Boiler Air and Gas Systems | D1 | Forced - Immediate | 2021 | Coal | CC | 100 | Fossil-Steam | MRO | Summer | 151.0667 | 44 | 1 | 1 | 1493-Air heater fouling (regenerative) | D1-Forced - Immediate | 100-Fossil-Steam
1493 | Air heater fouling (regenerative) | Boiler | Boiler Air and Gas Systems | D1 | Forced - Immediate | 2021 | Coal | CC | 100 | Fossil-Steam | RFC | Summer | 840 | 40 | 2 | 2 | 1493-Air heater fouling (regenerative) | D1-Forced - Immediate | 100-Fossil-Steam
1493 | Air heater fouling (regenerative) | Boiler | Boiler Air and Gas Systems | D1 | Forced - Immediate | 2021 | Coal | CC | 100 | Fossil-Steam | RFC | Summer | 2061.7333 | 47 | 2 | 2 | 1493-Air heater fouling (regenerative) | D1-Forced - Immediate | 100-Fossil-Steam
1493 | Air heater fouling (regenerative) | Boiler | Boiler Air and Gas Systems | D1 | Forced - Immediate | 2021 | Coal | CC | 100 | Fossil-Steam | MRO | Summer | 66.15 | 49 | 1 | 1 | 1493-Air heater fouling (regenerative) | D1-Forced - Immediate | 100-Fossil-Steam
1493 | Air heater fouling (regenerative) | Boiler | Boiler Air and Gas Systems | D1 | Forced - Immediate | 2021 | Coal | CC | 100 | Fossil-Steam | MRO | Summer | 485.55 | 39 | 1 | 1 | 1493-Air heater fouling (regenerative) | D1-Forced - Immediate | 100-Fossil-Steam
1493 | Air heater fouling (regenerative) | Boiler | Boiler Air and Gas Systems | D1 | Forced - Immediate | 2021 | Coal | CC | 100 | Fossil-Steam | MRO | Summer | 899.9667 | 19 | 1 | 1 | 1493-Air heater fouling (regenerative) | D1-Forced - Immediate | 100-Fossil-Steam
1493 | Air heater fouling (regenerative) | Boiler | Boiler Air and Gas Systems | D1 | Forced - Immediate | 2021 | Coal | CC | 100 | Fossil-Steam | RFC | Summer | 920 | 40 | 2 | 2 | 1493-Air heater fouling (regenerative) | D1-Forced - Immediate | 100-Fossil-Steam
1493 | Air heater fouling (regenerative) | Boiler | Boiler Air and Gas Systems | D1 | Forced - Immediate | 2021 | Coal | CC | 100 | Fossil-Steam | RFC | Summer | 1935 | 45 | 2 | 2 | 1493-Air heater fouling (regenerative) | D1-Forced - Immediate | 100-Fossil-Steam
1493 | Air heater fouling (regenerative) | Boiler | Boiler Air and Gas Systems | D1 | Forced - Immediate | 2021 | Coal | CC | 100 | Fossil-Steam | SERC | Summer | 17836.6666 | 100 | 1 | 1 | 1493-Air heater fouling (regenerative) | D1-Forced - Immediate | 100-Fossil-Steam
1493 | Air heater fouling (regenerative) | Boiler | Boiler Air and Gas Systems | D1 | Forced - Immediate | 2021 | Coal | CC | 100 | Fossil-Steam | RFC | Winter | 1545.9166 | 65 | 1 | 1 | 1493-Air heater fouling (regenerative) | D1-Forced - Immediate | 100-Fossil-Steam
1493 | Air heater fouling (regenerative) | Boiler | Boiler Air and Gas Systems | U2 | Forced - Delayed | 2021 | Coal | CC | 100 | Fossil-Steam | WECC | Off-Peak | 36520.8998 | 507 | 1 | 1 | 1493-Air heater fouling (regenerative) | U2-Forced - Delayed | 100-Fossil-Steam
1493 | Air heater fouling (regenerative) | Boiler | Boiler Air and Gas Systems | D1 | Forced - Immediate | 2021 | Coal | CC | 100 | Fossil-Steam | RFC | Off-Peak | 541.3333 | 80 | 1 | 1 | 1493-Air heater fouling (regenerative) | D1-Forced - Immediate | 100-Fossil-Steam
1493 | Air heater fouling (regenerative) | Boiler | Boiler Air and Gas Systems | D1 | Forced - Immediate | 2021 | Coal | CC | 100 | Fossil-Steam | RFC | Off-Peak | 1150 | 25 | 1 | 1 | 1493-Air heater fouling (regenerative) | D1-Forced - Immediate | 100-Fossil-Steam
1493 | Air heater fouling (regenerative) | Boiler | Boiler Air and Gas Systems | D1 | Forced - Immediate | 2021 | Coal | CC | 100 | Fossil-Steam | RFC | Summer | 283.499 | 20.82 | 1 | 1 | 1493-Air heater fouling (regenerative) | D1-Forced - Immediate | 100-Fossil-Steam
1493 | Air heater fouling (regenerative) | Boiler | Boiler Air and Gas Systems | D1 | Forced - Immediate | 2021 | Coal | CC | 100 | Fossil-Steam | MRO | Summer | 1142.4 | 24 | 1 | 1 | 1493-Air heater fouling (regenerative) | D1-Forced - Immediate | 100-Fossil-Steam
1493 | Air heater fouling (regenerative) | Boiler | Boiler Air and Gas Systems | D1 | Forced - Immediate | 2021 | Coal | CC | 100 | Fossil-Steam | SERC | Winter | 46202.4 | 16 | 1 | 1 | 1493-Air heater fouling (regenerative) | D1-Forced - Immediate | 100-Fossil-Steam
1493 | Air heater fouling (regenerative) | Boiler | Boiler Air and Gas Systems | D2 | Forced - Delayed | 2021 | Coal | CC | 100 | Fossil-Steam | RFC | Off-Peak | 275.4633 | 4.6 | 1 | 1 | 1493-Air heater fouling (regenerative) | D2-Forced - Delayed | 100-Fossil-Steam
1493 | Air heater fouling (regenerative) | Boiler | Boiler Air and Gas Systems | D1 | Forced - Immediate | 2021 | Coal | CC | 100 | Fossil-Steam | RFC | Off-Peak | 1668.3333 | 65 | 1 | 1 | 1493-Air heater fouling (regenerative) | D1-Forced - Immediate | 100-Fossil-Steam
1493 | Air heater fouling (regenerative) | Boiler | Boiler Air and Gas Systems | D1 | Forced - Immediate | 2021 | Coal | CC | 100 | Fossil-Steam | MRO | Summer | 5.8333 | 10 | 1 | 1 | 1493-Air heater fouling (regenerative) | D1-Forced - Immediate | 100-Fossil-Steam
1493 | Air heater fouling (regenerative) | Boiler | Boiler Air and Gas Systems | D1 | Forced - Immediate | 2021 | Coal | CC | 100 | Fossil-Steam | RFC | Summer | 139.1667 | 50 | 1 | 1 | 1493-Air heater fouling (regenerative) | D1-Forced - Immediate | 100-Fossil-Steam
1493 | Air heater fouling (regenerative) | Boiler | Boiler Air and Gas Systems | D1 | Forced - Immediate | 2021 | Coal | CC | 100 | Fossil-Steam | MRO | Summer | 995.9 | 69 | 1 | 1 | 1493-Air heater fouling (regenerative) | D1-Forced - Immediate | 100-Fossil-Steam
1493 | Air heater fouling (regenerative) | Boiler | Boiler Air and Gas Systems | D1 | Forced - Immediate | 2021 | Coal | CC | 100 | Fossil-Steam | RFC | Summer | 1665 | 10 | 2 | 2 | 1493-Air heater fouling (regenerative) | D1-Forced - Immediate | 100-Fossil-Steam
1493 | Air heater fouling (regenerative) | Boiler | Boiler Air and Gas Systems | D1 | Forced - Immediate | 2021 | Coal | CC | 100 | Fossil-Steam | MRO | Summer | 45.6667 | 4 | 1 | 1 | 1493-Air heater fouling (regenerative) | D1-Forced - Immediate | 100-Fossil-Steam
1493 | Air heater fouling (regenerative) | Boiler | Boiler Air and Gas Systems | D1 | Forced - Immediate | 2021 | Coal | CC | 100 | Fossil-Steam | MRO | Summer | 2.3333 | 10 | 1 | 1 | 1493-Air heater fouling (regenerative) | D1-Forced - Immediate | 100-Fossil-Steam
1493 | Air heater fouling (regenerative) | Boiler | Boiler Air and Gas Systems | D1 | Forced - Immediate | 2021 | Coal | CC | 100 | Fossil-Steam | MRO | Summer | 6.9667 | 19 | 1 | 1 | 1493-Air heater fouling (regenerative) | D1-Forced - Immediate | 100-Fossil-Steam
1493 | Air heater fouling (regenerative) | Boiler | Boiler Air and Gas Systems | D1 | Forced - Immediate | 2021 | Coal | CC | 100 | Fossil-Steam | MRO | Summer | 18.75 | 9 | 1 | 1 | 1493-Air heater fouling (regenerative) | D1-Forced - Immediate | 100-Fossil-Steam
1493 | Air heater fouling (regenerative) | Boiler | Boiler Air and Gas Systems | D1 | Forced - Immediate | 2021 | Coal | CC | 100 | Fossil-Steam | RFC | Summer | 70 | 10 | 2 | 2 | 1493-Air heater fouling (regenerative) | D1-Forced - Immediate | 100-Fossil-Steam
1493 | Air heater fouling (regenerative) | Boiler | Boiler Air and Gas Systems | D1 | Forced - Immediate | 2021 | Coal | CC | 100 | Fossil-Steam | RFC | Summer | 80 | 20 | 2 | 2 | 1493-Air heater fouling (regenerative) | D1-Forced - Immediate | 100-Fossil-Steam
1493 | Air heater fouling (regenerative) | Boiler | Boiler Air and Gas Systems | D1 | Forced - Immediate | 2021 | Coal | CC | 100 | Fossil-Steam | MRO | Summer | 127.1667 | 10 | 1 | 1 | 1493-Air heater fouling (regenerative) | D1-Forced - Immediate | 100-Fossil-Steam
1493 | Air heater fouling (regenerative) | Boiler | Boiler Air and Gas Systems | D1 | Forced - Immediate | 2021 | Coal | CC | 100 | Fossil-Steam | MRO | Summer | 143.8333 | 10 | 1 | 1 | 1493-Air heater fouling (regenerative) | D1-Forced - Immediate | 100-Fossil-Steam
1493 | Air heater fouling (regenerative) | Boiler | Boiler Air and Gas Systems | D1 | Forced - Immediate | 2021 | Coal | CC | 100 | Fossil-Steam | RFC | Summer | 307.6417 | 11.02 | 1 | 1 | 1493-Air heater fouling (regenerative) | D1-Forced - Immediate | 100-Fossil-Steam
1493 | Air heater fouling (regenerative) | Boiler | Boiler Air and Gas Systems | D1 | Forced - Immediate | 2021 | Coal | CC | 100 | Fossil-Steam | RFC | Winter | 1424.25 | 135 | 1 | 1 | 1493-Air heater fouling (regenerative) | D1-Forced - Immediate | 100-Fossil-Steam
1493 | Air heater fouling (regenerative) | Boiler | Boiler Air and Gas Systems | D1 | Forced - Immediate | 2021 | Coal | CC | 100 | Fossil-Steam | RFC | Off-Peak | 3630 | 50 | 1 | 1 | 1493-Air heater fouling (regenerative) | D1-Forced - Immediate | 100-Fossil-Steam
1493 | Air heater fouling (regenerative) | Boiler | Boiler Air and Gas Systems | D1 | Forced - Immediate | 2021 | Coal | CC | 100 | Fossil-Steam | RFC | Summer | 120 | 30 | 2 | 2 | 1493-Air heater fouling (regenerative) | D1-Forced - Immediate | 100-Fossil-Steam
1493 | Air heater fouling (regenerative) | Boiler | Boiler Air and Gas Systems | D1 | Forced - Immediate | 2021 | Coal | CC | 100 | Fossil-Steam | SERC | Winter | 95160 | 39 | 1 | 1 | 1493-Air heater fouling (regenerative) | D1-Forced - Immediate | 100-Fossil-Steam
1493 | Air heater fouling (regenerative) | Boiler | Boiler Air and Gas Systems | U1 | Forced - Immediate | 2021 | Coal | CC | 100 | Fossil-Steam | RFC | Off-Peak | 5442.2331 | 661 | 1 | 1 | 1493-Air heater fouling (regenerative) | U1-Forced - Immediate | 100-Fossil-Steam
1493 | Air heater fouling (regenerative) | Boiler | Boiler Air and Gas Systems | D1 | Forced - Immediate | 2021 | Coal | CC | 100 | Fossil-Steam | RFC | Off-Peak | 4303 | 20 | 2 | 2 | 1493-Air heater fouling (regenerative) | D1-Forced - Immediate | 100-Fossil-Steam
1493 | Air heater fouling (regenerative) | Boiler | Boiler Air and Gas Systems | D1 | Forced - Immediate | 2021 | Coal | CC | 100 | Fossil-Steam | MRO | Summer | 18.8333 | 10 | 1 | 1 | 1493-Air heater fouling (regenerative) | D1-Forced - Immediate | 100-Fossil-Steam
1493 | Air heater fouling (regenerative) | Boiler | Boiler Air and Gas Systems | D1 | Forced - Immediate | 2021 | Coal | CC | 100 | Fossil-Steam | MRO | Summer | 298.2167 | 29 | 1 | 1 | 1493-Air heater fouling (regenerative) | D1-Forced - Immediate | 100-Fossil-Steam
1493 | Air heater fouling (regenerative) | Boiler | Boiler Air and Gas Systems | D1 | Forced - Immediate | 2021 | Coal | CC | 100 | Fossil-Steam | MRO | Summer | 5.3333 | 20 | 1 | 1 | 1493-Air heater fouling (regenerative) | D1-Forced - Immediate | 100-Fossil-Steam
1493 | Air heater fouling (regenerative) | Boiler | Boiler Air and Gas Systems | D1 | Forced - Immediate | 2021 | Coal | CC | 100 | Fossil-Steam | RFC | Summer | 6132 | 42 | 2 | 2 | 1493-Air heater fouling (regenerative) | D1-Forced - Immediate | 100-Fossil-Steam
1493 | Air heater fouling (regenerative) | Boiler | Boiler Air and Gas Systems | D1 | Forced - Immediate | 2021 | Coal | CC | 100 | Fossil-Steam | MRO | Summer | 6.8333 | 10 | 1 | 1 | 1493-Air heater fouling (regenerative) | D1-Forced - Immediate | 100-Fossil-Steam
1493 | Air heater fouling (regenerative) | Boiler | Boiler Air and Gas Systems | D1 | Forced - Immediate | 2021 | Coal | CC | 100 | Fossil-Steam | RFC | Summer | 80 | 10 | 2 | 2 | 1493-Air heater fouling (regenerative) | D1-Forced - Immediate | 100-Fossil-Steam
1493 | Air heater fouling (regenerative) | Boiler | Boiler Air and Gas Systems | D1 | Forced - Immediate | 2021 | Coal | CC | 100 | Fossil-Steam | RFC | Winter | 384.75 | 95 | 1 | 1 | 1493-Air heater fouling (regenerative) | D1-Forced - Immediate | 100-Fossil-Steam
1493 | Air heater fouling (regenerative) | Boiler | Boiler Air and Gas Systems | D1 | Forced - Immediate | 2021 | Coal | CC | 100 | Fossil-Steam | SERC | Winter | 2000 | 125 | 1 | 1 | 1493-Air heater fouling (regenerative) | D1-Forced - Immediate | 100-Fossil-Steam
1493 | Air heater fouling (regenerative) | Boiler | Boiler Air and Gas Systems | D1 | Forced - Immediate | 2021 | Coal | CC | 100 | Fossil-Steam | MRO | Summer | 286.65 | 39 | 1 | 1 | 1493-Air heater fouling (regenerative) | D1-Forced - Immediate | 100-Fossil-Steam
1493 | Air heater fouling (regenerative) | Boiler | Boiler Air and Gas Systems | D1 | Forced - Immediate | 2021 | Coal | CC | 100 | Fossil-Steam | MRO | Summer | 306.25 | 49 | 1 | 1 | 1493-Air heater fouling (regenerative) | D1-Forced - Immediate | 100-Fossil-Steam
1493 | Air heater fouling (regenerative) | Boiler | Boiler Air and Gas Systems | D1 | Forced - Immediate | 2021 | Coal | CC | 100 | Fossil-Steam | RFC | Winter | 128.9365 | 13.79 | 1 | 1 | 1493-Air heater fouling (regenerative) | D1-Forced - Immediate | 100-Fossil-Steam
1493 | Air heater fouling (regenerative) | Boiler | Boiler Air and Gas Systems | D1 | Forced - Immediate | 2021 | Coal | CC | 100 | Fossil-Steam | RFC | Summer | 75 | 25 | 2 | 2 | 1493-Air heater fouling (regenerative) | D1-Forced - Immediate | 100-Fossil-Steam
1493 | Air heater fouling (regenerative) | Boiler | Boiler Air and Gas Systems | D1 | Forced - Immediate | 2021 | Coal | CC | 100 | Fossil-Steam | MRO | Summer | 198.65 | 29 | 1 | 1 | 1493-Air heater fouling (regenerative) | D1-Forced - Immediate | 100-Fossil-Steam
1493 | Air heater fouling (regenerative) | Boiler | Boiler Air and Gas Systems | D1 | Forced - Immediate | 2021 | Coal | CC | 100 | Fossil-Steam | MRO | Summer | 694.2 | 39 | 1 | 1 | 1493-Air heater fouling (regenerative) | D1-Forced - Immediate | 100-Fossil-Steam
1493 | Air heater fouling (regenerative) | Boiler | Boiler Air and Gas Systems | D1 | Forced - Immediate | 2021 | Coal | CC | 100 | Fossil-Steam | RFC | Off-Peak | 1111.25 | 35 | 1 | 1 | 1493-Air heater fouling (regenerative) | D1-Forced - Immediate | 100-Fossil-Steam
1493 | Air heater fouling (regenerative) | Boiler | Boiler Air and Gas Systems | D1 | Forced - Immediate | 2021 | Coal | CC | 100 | Fossil-Steam | TRE | Off-Peak | 1381.6666 | 100 | 1 | 1 | 1493-Air heater fouling (regenerative) | D1-Forced - Immediate | 100-Fossil-Steam
1493 | Air heater fouling (regenerative) | Boiler | Boiler Air and Gas Systems | D1 | Forced - Immediate | 2021 | Coal | CC | 100 | Fossil-Steam | RFC | Off-Peak | 21648.3333 | 100 | 1 | 1 | 1493-Air heater fouling (regenerative) | D1-Forced - Immediate | 100-Fossil-Steam
1493 | Air heater fouling (regenerative) | Boiler | Boiler Air and Gas Systems | D1 | Forced - Immediate | 2021 | Coal | CC | 100 | Fossil-Steam | MRO | Summer | 12.3333 | 10 | 1 | 1 | 1493-Air heater fouling (regenerative) | D1-Forced - Immediate | 100-Fossil-Steam
1493 | Air heater fouling (regenerative) | Boiler | Boiler Air and Gas Systems | D1 | Forced - Immediate | 2021 | Coal | CC | 100 | Fossil-Steam | MRO | Summer | 28.8167 | 19 | 1 | 1 | 1493-Air heater fouling (regenerative) | D1-Forced - Immediate | 100-Fossil-Steam
1493 | Air heater fouling (regenerative) | Boiler | Boiler Air and Gas Systems | D1 | Forced - Immediate | 2021 | Coal | CC | 100 | Fossil-Steam | RFC | Winter | 2461.6667 | 50 | 1 | 1 | 1493-Air heater fouling (regenerative) | D1-Forced - Immediate | 100-Fossil-Steam
1493 | Air heater fouling (regenerative) | Boiler | Boiler Air and Gas Systems | D1 | Forced - Immediate | 2021 | Gas | GG | 100 | Fossil-Steam | SERC | Summer | 903.9333 | 28 | 1 | 1 | 1493-Air heater fouling (regenerative) | D1-Forced - Immediate | 100-Fossil-Steam
1493 | Air heater fouling (regenerative) | Boiler | Boiler Air and Gas Systems | D1 | Forced - Immediate | 2021 | Coal | CC | 100 | Fossil-Steam | MRO | Summer | 19.8 | 4 | 1 | 1 | 1493-Air heater fouling (regenerative) | D1-Forced - Immediate | 100-Fossil-Steam
1493 | Air heater fouling (regenerative) | Boiler | Boiler Air and Gas Systems | D1 | Forced - Immediate | 2021 | Coal | CC | 100 | Fossil-Steam | MRO | Summer | 60 | 20 | 1 | 1 | 1493-Air heater fouling (regenerative) | D1-Forced - Immediate | 100-Fossil-Steam
1493 | Air heater fouling (regenerative) | Boiler | Boiler Air and Gas Systems | D1 | Forced - Immediate | 2021 | Coal | CC | 100 | Fossil-Steam | RFC | Summer | 120 | 40 | 2 | 2 | 1493-Air heater fouling (regenerative) | D1-Forced - Immediate | 100-Fossil-Steam
1493 | Air heater fouling (regenerative) | Boiler | Boiler Air and Gas Systems | D1 | Forced - Immediate | 2021 | Coal | CC | 100 | Fossil-Steam | MRO | Summer | 142.9166 | 49 | 1 | 1 | 1493-Air heater fouling (regenerative) | D1-Forced - Immediate | 100-Fossil-Steam
1493 | Air heater fouling (regenerative) | Boiler | Boiler Air and Gas Systems | D1 | Forced - Immediate | 2021 | Coal | CC | 810 | Multi-boiler/Multi-turbine | SERC | Off-Peak | 90288 | 24 | 1 | 1 | 1493-Air heater fouling (regenerative) | D1-Forced - Immediate | 810-Multi-boiler/Multi-turbine
1495 | Other air heater fouling (heat pipe; plate-type) | Boiler | Boiler Air and Gas Systems | D1 | Forced - Immediate | 2021 | Coal | CC | 100 | Fossil-Steam | RFC | Off-Peak | 719.6667 | 10 | 2 | 2 | 1495-Other air heater fouling (heat pipe; plate-type) | D1-Forced - Immediate | 100-Fossil-Steam
1495 | Other air heater fouling (heat pipe; plate-type) | Boiler | Boiler Air and Gas Systems | U2 | Forced - Delayed | 2021 | Coal | CC | 100 | Fossil-Steam | RFC | Off-Peak | 22562.5 | 361 | 1 | 1 | 1495-Other air heater fouling (heat pipe; plate-type) | U2-Forced - Delayed | 100-Fossil-Steam
1495 | Other air heater fouling (heat pipe; plate-type) | Boiler | Boiler Air and Gas Systems | D1 | Forced - Immediate | 2021 | Coal | CC | 100 | Fossil-Steam | RFC | Winter | 91.4666 | 68.6 | 1 | 1 | 1495-Other air heater fouling (heat pipe; plate-type) | D1-Forced - Immediate | 100-Fossil-Steam
1495 | Other air heater fouling (heat pipe; plate-type) | Boiler | Boiler Air and Gas Systems | D1 | Forced - Immediate | 2021 | Coal | CC | 100 | Fossil-Steam | RFC | Off-Peak | 140 | 10 | 2 | 2 | 1495-Other air heater fouling (heat pipe; plate-type) | D1-Forced - Immediate | 100-Fossil-Steam
1500 | Air heater soot blowers | Boiler | Boiler Air and Gas Systems | D1 | Forced - Immediate | 2021 | Coal | CC | 100 | Fossil-Steam | MRO | Summer | 3341.1333 | 46 | 1 | 1 | 1500-Air heater soot blowers | D1-Forced - Immediate | 100-Fossil-Steam
1500 | Air heater soot blowers | Boiler | Boiler Air and Gas Systems | U1 | Forced - Immediate | 2021 | Coal | CC | 100 | Fossil-Steam | SERC | Summer | 32340 | 220 | 1 | 1 | 1500-Air heater soot blowers | U1-Forced - Immediate | 100-Fossil-Steam
1500 | Air heater soot blowers | Boiler | Boiler Air and Gas Systems | D2 | Forced - Delayed | 2021 | Coal | CC | 100 | Fossil-Steam | WECC | Summer | 435 | 60 | 1 | 1 | 1500-Air heater soot blowers | D2-Forced - Delayed | 100-Fossil-Steam
1500 | Air heater soot blowers | Boiler | Boiler Air and Gas Systems | D2 | Forced - Delayed | 2021 | Coal | CC | 100 | Fossil-Steam | WECC | Summer | 459 | 90 | 1 | 1 | 1500-Air heater soot blowers | D2-Forced - Delayed | 100-Fossil-Steam
1500 | Air heater soot blowers | Boiler | Boiler Air and Gas Systems | U1 | Forced - Immediate | 2021 | Coal | CC | 100 | Fossil-Steam | RFC | Winter | 3009 | 510 | 1 | 1 | 1500-Air heater soot blowers | U1-Forced - Immediate | 100-Fossil-Steam
1500 | Air heater soot blowers | Boiler | Boiler Air and Gas Systems | D2 | Forced - Delayed | 2021 | Coal | CC | 100 | Fossil-Steam | SERC | Off-Peak | 5643 | 342 | 1 | 1 | 1500-Air heater soot blowers | D2-Forced - Delayed | 100-Fossil-Steam
1510 | Flue gas ducts (except recirculation) | Boiler | Boiler Air and Gas Systems | D1 | Forced - Immediate | 2021 | Coal | CC | 100 | Fossil-Steam | RFC | Off-Peak | 53.4 | 12 | 1 | 1 | 1510-Flue gas ducts (except recirculation) | D1-Forced - Immediate | 100-Fossil-Steam
1510 | Flue gas ducts (except recirculation) | Boiler | Boiler Air and Gas Systems | D1 | Forced - Immediate | 2021 | Coal | CC | 100 | Fossil-Steam | RFC | Off-Peak | 68.1333 | 8 | 1 | 1 | 1510-Flue gas ducts (except recirculation) | D1-Forced - Immediate | 100-Fossil-Steam
1510 | Flue gas ducts (except recirculation) | Boiler | Boiler Air and Gas Systems | D1 | Forced - Immediate | 2021 | Coal | CC | 100 | Fossil-Steam | RFC | Off-Peak | 1045.4166 | 25 | 1 | 1 | 1510-Flue gas ducts (except recirculation) | D1-Forced - Immediate | 100-Fossil-Steam
1510 | Flue gas ducts (except recirculation) | Boiler | Boiler Air and Gas Systems | D1 | Forced - Immediate | 2021 | Coal | CC | 100 | Fossil-Steam | WECC | Off-Peak | 1963.8999 | 123 | 1 | 1 | 1510-Flue gas ducts (except recirculation) | D1-Forced - Immediate | 100-Fossil-Steam
1510 | Flue gas ducts (except recirculation) | Boiler | Boiler Air and Gas Systems | D1 | Forced - Immediate | 2021 | Coal | CC | 100 | Fossil-Steam | WECC | Summer | 5280.8333 | 25 | 1 | 1 | 1510-Flue gas ducts (except recirculation) | D1-Forced - Immediate | 100-Fossil-Steam
1510 | Flue gas ducts (except recirculation) | Boiler | Boiler Air and Gas Systems | D1 | Forced - Immediate | 2021 | Coal | CC | 100 | Fossil-Steam | RFC | Off-Peak | 1472.9 | 11 | 1 | 1 | 1510-Flue gas ducts (except recirculation) | D1-Forced - Immediate | 100-Fossil-Steam
1510 | Flue gas ducts (except recirculation) | Boiler | Boiler Air and Gas Systems | D1 | Forced - Immediate | 2021 | Coal | CC | 100 | Fossil-Steam | RFC | Summer | 621.6667 | 10 | 1 | 1 | 1510-Flue gas ducts (except recirculation) | D1-Forced - Immediate | 100-Fossil-Steam
1510 | Flue gas ducts (except recirculation) | Boiler | Boiler Air and Gas Systems | D1 | Forced - Immediate | 2021 | Coal | CC | 100 | Fossil-Steam | RFC | Winter | 360.3333 | 20 | 1 | 1 | 1510-Flue gas ducts (except recirculation) | D1-Forced - Immediate | 100-Fossil-Steam
1510 | Flue gas ducts (except recirculation) | Boiler | Boiler Air and Gas Systems | D1 | Forced - Immediate | 2021 | Coal | CC | 100 | Fossil-Steam | RFC | Winter | 1396.5 | 30 | 1 | 1 | 1510-Flue gas ducts (except recirculation) | D1-Forced - Immediate | 100-Fossil-Steam
1510 | Flue gas ducts (except recirculation) | Boiler | Boiler Air and Gas Systems | D1 | Forced - Immediate | 2021 | Coal | CC | 100 | Fossil-Steam | RFC | Off-Peak | 341 | 22 | 1 | 1 | 1510-Flue gas ducts (except recirculation) | D1-Forced - Immediate | 100-Fossil-Steam
1510 | Flue gas ducts (except recirculation) | Boiler | Boiler Air and Gas Systems | D1 | Forced - Immediate | 2021 | Coal | CC | 100 | Fossil-Steam | RFC | Off-Peak | 1435 | 10 | 1 | 1 | 1510-Flue gas ducts (except recirculation) | D1-Forced - Immediate | 100-Fossil-Steam
1510 | Flue gas ducts (except recirculation) | Boiler | Boiler Air and Gas Systems | D1 | Forced - Immediate | 2021 | Coal | CC | 100 | Fossil-Steam | RFC | Summer | 114 | 10 | 1 | 1 | 1510-Flue gas ducts (except recirculation) | D1-Forced - Immediate | 100-Fossil-Steam
1510 | Flue gas ducts (except recirculation) | Boiler | Boiler Air and Gas Systems | D1 | Forced - Immediate | 2021 | Coal | CC | 100 | Fossil-Steam | RFC | Summer | 320.5 | 10 | 1 | 1 | 1510-Flue gas ducts (except recirculation) | D1-Forced - Immediate | 100-Fossil-Steam
1510 | Flue gas ducts (except recirculation) | Boiler | Boiler Air and Gas Systems | D1 | Forced - Immediate | 2021 | Coal | CC | 100 | Fossil-Steam | MRO | Winter | 52.3333 | 10 | 1 | 1 | 1510-Flue gas ducts (except recirculation) | D1-Forced - Immediate | 100-Fossil-Steam
1510 | Flue gas ducts (except recirculation) | Boiler | Boiler Air and Gas Systems | D1 | Forced - Immediate | 2021 | Coal | CC | 100 | Fossil-Steam | RFC | Winter | 1829.9167 | 7 | 1 | 1 | 1510-Flue gas ducts (except recirculation) | D1-Forced - Immediate | 100-Fossil-Steam
1510 | Flue gas ducts (except recirculation) | Boiler | Boiler Air and Gas Systems | D1 | Forced - Immediate | 2021 | Coal | CC | 100 | Fossil-Steam | RFC | Off-Peak | 68.3333 | 5 | 1 | 1 | 1510-Flue gas ducts (except recirculation) | D1-Forced - Immediate | 100-Fossil-Steam
1510 | Flue gas ducts (except recirculation) | Boiler | Boiler Air and Gas Systems | D1 | Forced - Immediate | 2021 | Coal | CC | 100 | Fossil-Steam | WECC | Off-Peak | 70.4 | 64 | 1 | 1 | 1510-Flue gas ducts (except recirculation) | D1-Forced - Immediate | 100-Fossil-Steam
1510 | Flue gas ducts (except recirculation) | Boiler | Boiler Air and Gas Systems | D1 | Forced - Immediate | 2021 | Coal | CC | 100 | Fossil-Steam | RFC | Off-Peak | 95.0833 | 5 | 1 | 1 | 1510-Flue gas ducts (except recirculation) | D1-Forced - Immediate | 100-Fossil-Steam
1510 | Flue gas ducts (except recirculation) | Boiler | Boiler Air and Gas Systems | D1 | Forced - Immediate | 2021 | Coal | CC | 100 | Fossil-Steam | RFC | Off-Peak | 529.6 | 16 | 1 | 1 | 1510-Flue gas ducts (except recirculation) | D1-Forced - Immediate | 100-Fossil-Steam
1510 | Flue gas ducts (except recirculation) | Boiler | Boiler Air and Gas Systems | D1 | Forced - Immediate | 2021 | Coal | CC | 100 | Fossil-Steam | RFC | Off-Peak | 1901.9 | 7 | 1 | 1 | 1510-Flue gas ducts (except recirculation) | D1-Forced - Immediate | 100-Fossil-Steam
1510 | Flue gas ducts (except recirculation) | Boiler | Boiler Air and Gas Systems | D1 | Forced - Immediate | 2021 | Coal | CC | 100 | Fossil-Steam | RFC | Summer | 2917.1667 | 23 | 1 | 1 | 1510-Flue gas ducts (except recirculation) | D1-Forced - Immediate | 100-Fossil-Steam
1510 | Flue gas ducts (except recirculation) | Boiler | Boiler Air and Gas Systems | D1 | Forced - Immediate | 2021 | Coal | CC | 100 | Fossil-Steam | RFC | Off-Peak | 552.1333 | 8 | 1 | 1 | 1510-Flue gas ducts (except recirculation) | D1-Forced - Immediate | 100-Fossil-Steam
1510 | Flue gas ducts (except recirculation) | Boiler | Boiler Air and Gas Systems | D1 | Forced - Immediate | 2021 | Coal | CC | 100 | Fossil-Steam | RFC | Summer | 271.6 | 24 | 1 | 1 | 1510-Flue gas ducts (except recirculation) | D1-Forced - Immediate | 100-Fossil-Steam
1510 | Flue gas ducts (except recirculation) | Boiler | Boiler Air and Gas Systems | D1 | Forced - Immediate | 2021 | Coal | CC | 100 | Fossil-Steam | RFC | Winter | 113176 | 14 | 1 | 1 | 1510-Flue gas ducts (except recirculation) | D1-Forced - Immediate | 100-Fossil-Steam
1510 | Flue gas ducts (except recirculation) | Boiler | Boiler Air and Gas Systems | D1 | Forced - Immediate | 2021 | Coal | CC | 100 | Fossil-Steam | WECC | Off-Peak | 143.6333 | 139 | 1 | 1 | 1510-Flue gas ducts (except recirculation) | D1-Forced - Immediate | 100-Fossil-Steam
1510 | Flue gas ducts (except recirculation) | Boiler | Boiler Air and Gas Systems | D1 | Forced - Immediate | 2021 | Coal | CC | 100 | Fossil-Steam | RFC | Off-Peak | 172.75 | 15 | 1 | 1 | 1510-Flue gas ducts (except recirculation) | D1-Forced - Immediate | 100-Fossil-Steam
1510 | Flue gas ducts (except recirculation) | Boiler | Boiler Air and Gas Systems | D1 | Forced - Immediate | 2021 | Coal | CC | 100 | Fossil-Steam | RFC | Off-Peak | 1784.2667 | 8 | 1 | 1 | 1510-Flue gas ducts (except recirculation) | D1-Forced - Immediate | 100-Fossil-Steam
1510 | Flue gas ducts (except recirculation) | Boiler | Boiler Air and Gas Systems | D1 | Forced - Immediate | 2021 | Coal | CC | 100 | Fossil-Steam | RFC | Summer | 579.95 | 7 | 1 | 1 | 1510-Flue gas ducts (except recirculation) | D1-Forced - Immediate | 100-Fossil-Steam
1510 | Flue gas ducts (except recirculation) | Boiler | Boiler Air and Gas Systems | D1 | Forced - Immediate | 2021 | Coal | CC | 100 | Fossil-Steam | SERC | Winter | 34166.8833 | 17 | 1 | 1 | 1510-Flue gas ducts (except recirculation) | D1-Forced - Immediate | 100-Fossil-Steam
1510 | Flue gas ducts (except recirculation) | Boiler | Boiler Air and Gas Systems | U1 | Forced - Immediate | 2021 | Coal | CC | 100 | Fossil-Steam | TRE | Summer | 3566038.5328 | 824 | 1 | 1 | 1510-Flue gas ducts (except recirculation) | U1-Forced - Immediate | 100-Fossil-Steam
1510 | Flue gas ducts (except recirculation) | Boiler | Boiler Air and Gas Systems | D1 | Forced - Immediate | 2021 | Coal | CC | 100 | Fossil-Steam | RFC | Off-Peak | 20.8 | 24 | 1 | 1 | 1510-Flue gas ducts (except recirculation) | D1-Forced - Immediate | 100-Fossil-Steam
1510 | Flue gas ducts (except recirculation) | Boiler | Boiler Air and Gas Systems | D1 | Forced - Immediate | 2021 | Coal | CC | 100 | Fossil-Steam | RFC | Off-Peak | 2175.8333 | 25 | 1 | 1 | 1510-Flue gas ducts (except recirculation) | D1-Forced - Immediate | 100-Fossil-Steam
1510 | Flue gas ducts (except recirculation) | Boiler | Boiler Air and Gas Systems | D1 | Forced - Immediate | 2021 | Coal | CC | 100 | Fossil-Steam | RFC | Off-Peak | 2454.2 | 12 | 1 | 1 | 1510-Flue gas ducts (except recirculation) | D1-Forced - Immediate | 100-Fossil-Steam
1510 | Flue gas ducts (except recirculation) | Boiler | Boiler Air and Gas Systems | D1 | Forced - Immediate | 2021 | Coal | CC | 100 | Fossil-Steam | RFC | Summer | 3.8333 | 5 | 1 | 1 | 1510-Flue gas ducts (except recirculation) | D1-Forced - Immediate | 100-Fossil-Steam
1510 | Flue gas ducts (except recirculation) | Boiler | Boiler Air and Gas Systems | D1 | Forced - Immediate | 2021 | Coal | CC | 100 | Fossil-Steam | RFC | Summer | 13.8333 | 10 | 1 | 1 | 1510-Flue gas ducts (except recirculation) | D1-Forced - Immediate | 100-Fossil-Steam
1510 | Flue gas ducts (except recirculation) | Boiler | Boiler Air and Gas Systems | D1 | Forced - Immediate | 2021 | Coal | CC | 100 | Fossil-Steam | RFC | Summer | 117.8333 | 10 | 1 | 1 | 1510-Flue gas ducts (except recirculation) | D1-Forced - Immediate | 100-Fossil-Steam
1510 | Flue gas ducts (except recirculation) | Boiler | Boiler Air and Gas Systems | D1 | Forced - Immediate | 2021 | Coal | CC | 100 | Fossil-Steam | RFC | Summer | 693.1 | 6 | 1 | 1 | 1510-Flue gas ducts (except recirculation) | D1-Forced - Immediate | 100-Fossil-Steam
1510 | Flue gas ducts (except recirculation) | Boiler | Boiler Air and Gas Systems | D1 | Forced - Immediate | 2021 | Coal | CC | 100 | Fossil-Steam | MRO | Winter | 70 | 10 | 1 | 1 | 1510-Flue gas ducts (except recirculation) | D1-Forced - Immediate | 100-Fossil-Steam
1510 | Flue gas ducts (except recirculation) | Boiler | Boiler Air and Gas Systems | D1 | Forced - Immediate | 2021 | Coal | CC | 100 | Fossil-Steam | RFC | Off-Peak | 3662.3667 | 23 | 1 | 1 | 1510-Flue gas ducts (except recirculation) | D1-Forced - Immediate | 100-Fossil-Steam
1510 | Flue gas ducts (except recirculation) | Boiler | Boiler Air and Gas Systems | D1 | Forced - Immediate | 2021 | Coal | CC | 100 | Fossil-Steam | RFC | Summer | 435 | 10 | 1 | 1 | 1510-Flue gas ducts (except recirculation) | D1-Forced - Immediate | 100-Fossil-Steam
1510 | Flue gas ducts (except recirculation) | Boiler | Boiler Air and Gas Systems | D1 | Forced - Immediate | 2021 | Coal | CC | 100 | Fossil-Steam | RFC | Winter | 1750.8333 | 22 | 1 | 1 | 1510-Flue gas ducts (except recirculation) | D1-Forced - Immediate | 100-Fossil-Steam
1510 | Flue gas ducts (except recirculation) | Boiler | Boiler Air and Gas Systems | U3 | Forced - Postponed | 2021 | Gas | GG | 100 | Fossil-Steam | SERC | Summer | 85685.8332 | 397 | 1 | 1 | 1510-Flue gas ducts (except recirculation) | U3-Forced - Postponed | 100-Fossil-Steam
1510 | Flue gas ducts (except recirculation) | Boiler | Boiler Air and Gas Systems | D1 | Forced - Immediate | 2021 | Coal | CC | 100 | Fossil-Steam | RFC | Off-Peak | 176.6333 | 7 | 1 | 1 | 1510-Flue gas ducts (except recirculation) | D1-Forced - Immediate | 100-Fossil-Steam
1510 | Flue gas ducts (except recirculation) | Boiler | Boiler Air and Gas Systems | D1 | Forced - Immediate | 2021 | Coal | CC | 100 | Fossil-Steam | RFC | Off-Peak | 258.9167 | 5 | 1 | 1 | 1510-Flue gas ducts (except recirculation) | D1-Forced - Immediate | 100-Fossil-Steam
1510 | Flue gas ducts (except recirculation) | Boiler | Boiler Air and Gas Systems | U1 | Forced - Immediate | 2021 | Coal | CC | 100 | Fossil-Steam | RFC | Off-Peak | 103113.4998 | 510 | 1 | 1 | 1510-Flue gas ducts (except recirculation) | U1-Forced - Immediate | 100-Fossil-Steam
1510 | Flue gas ducts (except recirculation) | Boiler | Boiler Air and Gas Systems | D1 | Forced - Immediate | 2021 | Coal | CC | 100 | Fossil-Steam | WECC | Off-Peak | 355.1 | 67 | 1 | 1 | 1510-Flue gas ducts (except recirculation) | D1-Forced - Immediate | 100-Fossil-Steam
1510 | Flue gas ducts (except recirculation) | Boiler | Boiler Air and Gas Systems | D1 | Forced - Immediate | 2021 | Coal | CC | 100 | Fossil-Steam | RFC | Off-Peak | 1527.9667 | 23 | 1 | 1 | 1510-Flue gas ducts (except recirculation) | D1-Forced - Immediate | 100-Fossil-Steam
1510 | Flue gas ducts (except recirculation) | Boiler | Boiler Air and Gas Systems | D1 | Forced - Immediate | 2021 | Coal | CC | 100 | Fossil-Steam | RFC | Off-Peak | 3096.5667 | 14 | 1 | 1 | 1510-Flue gas ducts (except recirculation) | D1-Forced - Immediate | 100-Fossil-Steam
1510 | Flue gas ducts (except recirculation) | Boiler | Boiler Air and Gas Systems | D1 | Forced - Immediate | 2021 | Coal | CC | 100 | Fossil-Steam | WECC | Off-Peak | 301.7833 | 19 | 1 | 1 | 1510-Flue gas ducts (except recirculation) | D1-Forced - Immediate | 100-Fossil-Steam
1510 | Flue gas ducts (except recirculation) | Boiler | Boiler Air and Gas Systems | D1 | Forced - Immediate | 2021 | Coal | CC | 100 | Fossil-Steam | RFC | Summer | 63.3333 | 5 | 1 | 1 | 1510-Flue gas ducts (except recirculation) | D1-Forced - Immediate | 100-Fossil-Steam
1510 | Flue gas ducts (except recirculation) | Boiler | Boiler Air and Gas Systems | D1 | Forced - Immediate | 2021 | Coal | CC | 100 | Fossil-Steam | RFC | Summer | 297.3333 | 20 | 1 | 1 | 1510-Flue gas ducts (except recirculation) | D1-Forced - Immediate | 100-Fossil-Steam
1510 | Flue gas ducts (except recirculation) | Boiler | Boiler Air and Gas Systems | D1 | Forced - Immediate | 2021 | Coal | CC | 100 | Fossil-Steam | RFC | Summer | 748 | 20 | 1 | 1 | 1510-Flue gas ducts (except recirculation) | D1-Forced - Immediate | 100-Fossil-Steam
1510 | Flue gas ducts (except recirculation) | Boiler | Boiler Air and Gas Systems | D1 | Forced - Immediate | 2021 | Coal | CC | 100 | Fossil-Steam | RFC | Winter | 137 | 4 | 1 | 1 | 1510-Flue gas ducts (except recirculation) | D1-Forced - Immediate | 100-Fossil-Steam
1510 | Flue gas ducts (except recirculation) | Boiler | Boiler Air and Gas Systems | D1 | Forced - Immediate | 2021 | Coal | CC | 100 | Fossil-Steam | RFC | Off-Peak | 1440 | 18 | 1 | 1 | 1510-Flue gas ducts (except recirculation) | D1-Forced - Immediate | 100-Fossil-Steam
1510 | Flue gas ducts (except recirculation) | Boiler | Boiler Air and Gas Systems | D1 | Forced - Immediate | 2021 | Coal | CC | 100 | Fossil-Steam | RFC | Off-Peak | 1048 | 20 | 1 | 1 | 1510-Flue gas ducts (except recirculation) | D1-Forced - Immediate | 100-Fossil-Steam
1510 | Flue gas ducts (except recirculation) | Boiler | Boiler Air and Gas Systems | D1 | Forced - Immediate | 2021 | Coal | CC | 100 | Fossil-Steam | RFC | Summer | 235.6 | 8 | 1 | 1 | 1510-Flue gas ducts (except recirculation) | D1-Forced - Immediate | 100-Fossil-Steam
1510 | Flue gas ducts (except recirculation) | Boiler | Boiler Air and Gas Systems | D1 | Forced - Immediate | 2021 | Coal | CC | 100 | Fossil-Steam | RFC | Winter | 506.6667 | 16 | 1 | 1 | 1510-Flue gas ducts (except recirculation) | D1-Forced - Immediate | 100-Fossil-Steam
1510 | Flue gas ducts (except recirculation) | Boiler | Boiler Air and Gas Systems | D1 | Forced - Immediate | 2021 | Gas | GG | 100 | Fossil-Steam | SERC | Summer | 78745.5 | 342 | 1 | 1 | 1510-Flue gas ducts (except recirculation) | D1-Forced - Immediate | 100-Fossil-Steam
1510 | Flue gas ducts (except recirculation) | Boiler | Boiler Air and Gas Systems | D1 | Forced - Immediate | 2021 | Coal | CC | 100 | Fossil-Steam | MRO | Winter | 12.5 | 10 | 1 | 1 | 1510-Flue gas ducts (except recirculation) | D1-Forced - Immediate | 100-Fossil-Steam
1510 | Flue gas ducts (except recirculation) | Boiler | Boiler Air and Gas Systems | D1 | Forced - Immediate | 2021 | Coal | CC | 100 | Fossil-Steam | RFC | Winter | 710.6 | 11 | 1 | 1 | 1510-Flue gas ducts (except recirculation) | D1-Forced - Immediate | 100-Fossil-Steam
1510 | Flue gas ducts (except recirculation) | Boiler | Boiler Air and Gas Systems | D1 | Forced - Immediate | 2021 | Coal | CC | 810 | Multi-boiler/Multi-turbine | SERC | Off-Peak | 76669.65 | 347 | 1 | 1 | 1510-Flue gas ducts (except recirculation) | D1-Forced - Immediate | 810-Multi-boiler/Multi-turbine
1512 | Flue gas expansion joints | Boiler | Boiler Air and Gas Systems | U1 | Forced - Immediate | 2021 | Coal | CC | 100 | Fossil-Steam | RFC | Winter | 66982.4332 | 499 | 1 | 1 | 1512-Flue gas expansion joints | U1-Forced - Immediate | 100-Fossil-Steam
1512 | Flue gas expansion joints | Boiler | Boiler Air and Gas Systems | D1 | Forced - Immediate | 2021 | Coal | CC | 100 | Fossil-Steam | RFC | Off-Peak | 787.5 | 150 | 1 | 1 | 1512-Flue gas expansion joints | D1-Forced - Immediate | 100-Fossil-Steam
1512 | Flue gas expansion joints | Boiler | Boiler Air and Gas Systems | D1 | Forced - Immediate | 2021 | Coal | CC | 100 | Fossil-Steam | RFC | Off-Peak | 2239.9999 | 120 | 1 | 1 | 1512-Flue gas expansion joints | D1-Forced - Immediate | 100-Fossil-Steam
1512 | Flue gas expansion joints | Boiler | Boiler Air and Gas Systems | D1 | Forced - Immediate | 2021 | Coal | CC | 100 | Fossil-Steam | RFC | Summer | 79.1 | 7 | 1 | 1 | 1512-Flue gas expansion joints | D1-Forced - Immediate | 100-Fossil-Steam
1512 | Flue gas expansion joints | Boiler | Boiler Air and Gas Systems | U1 | Forced - Immediate | 2021 | Coal | CC | 100 | Fossil-Steam | RFC | Off-Peak | 188742 | 498 | 1 | 1 | 1512-Flue gas expansion joints | U1-Forced - Immediate | 100-Fossil-Steam
1512 | Flue gas expansion joints | Boiler | Boiler Air and Gas Systems | D1 | Forced - Immediate | 2021 | Coal | CC | 100 | Fossil-Steam | RFC | Off-Peak | 5145.8333 | 130 | 1 | 1 | 1512-Flue gas expansion joints | D1-Forced - Immediate | 100-Fossil-Steam
1512 | Flue gas expansion joints | Boiler | Boiler Air and Gas Systems | D1 | Forced - Immediate | 2021 | Coal | CC | 100 | Fossil-Steam | MRO | Winter | 11572.3 | 373.3 | 1 | 1 | 1512-Flue gas expansion joints | D1-Forced - Immediate | 100-Fossil-Steam
1512 | Flue gas expansion joints | Boiler | Boiler Air and Gas Systems | D1 | Forced - Immediate | 2021 | Coal | CC | 100 | Fossil-Steam | RFC | Summer | 7643.3333 | 50 | 1 | 1 | 1512-Flue gas expansion joints | D1-Forced - Immediate | 100-Fossil-Steam
1512 | Flue gas expansion joints | Boiler | Boiler Air and Gas Systems | D1 | Forced - Immediate | 2021 | Coal | CC | 100 | Fossil-Steam | RFC | Summer | 2330.772 | 90.34 | 1 | 1 | 1512-Flue gas expansion joints | D1-Forced - Immediate | 100-Fossil-Steam
1512 | Flue gas expansion joints | Boiler | Boiler Air and Gas Systems | D1 | Forced - Immediate | 2021 | Coal | CC | 100 | Fossil-Steam | RFC | Summer | 56.5583 | 30.85 | 1 | 1 | 1512-Flue gas expansion joints | D1-Forced - Immediate | 100-Fossil-Steam
1512 | Flue gas expansion joints | Boiler | Boiler Air and Gas Systems | U1 | Forced - Immediate | 2021 | Coal | CC | 100 | Fossil-Steam | MRO | Winter | 53626.9998 | 564 | 1 | 1 | 1512-Flue gas expansion joints | U1-Forced - Immediate | 100-Fossil-Steam
1512 | Flue gas expansion joints | Boiler | Boiler Air and Gas Systems | D1 | Forced - Immediate | 2021 | Coal | CC | 100 | Fossil-Steam | RFC | Off-Peak | 58.3332 | 140 | 1 | 1 | 1512-Flue gas expansion joints | D1-Forced - Immediate | 100-Fossil-Steam
1512 | Flue gas expansion joints | Boiler | Boiler Air and Gas Systems | D1 | Forced - Immediate | 2021 | Coal | CC | 100 | Fossil-Steam | RFC | Off-Peak | 3375 | 125 | 1 | 1 | 1512-Flue gas expansion joints | D1-Forced - Immediate | 100-Fossil-Steam
1512 | Flue gas expansion joints | Boiler | Boiler Air and Gas Systems | D2 | Forced - Delayed | 2021 | Coal | CC | 810 | Multi-boiler/Multi-turbine | RFC | Off-Peak | 40426.5165 | 419 | 1 | 1 | 1512-Flue gas expansion joints | D2-Forced - Delayed | 810-Multi-boiler/Multi-turbine
1512 | Flue gas expansion joints | Boiler | Boiler Air and Gas Systems | D1 | Forced - Immediate | 2021 | Coal | CC | 810 | Multi-boiler/Multi-turbine | MRO | Summer | 16189.5 | 90 | 1 | 1 | 1512-Flue gas expansion joints | D1-Forced - Immediate | 810-Multi-boiler/Multi-turbine
1520 | Flue gas dampers (except recirculation) | Boiler | Boiler Air and Gas Systems | D1 | Forced - Immediate | 2021 | Coal | CC | 100 | Fossil-Steam | SERC | Winter | 102518.5 | 34 | 1 | 1 | 1520-Flue gas dampers (except recirculation) | D1-Forced - Immediate | 100-Fossil-Steam
1520 | Flue gas dampers (except recirculation) | Boiler | Boiler Air and Gas Systems | D1 | Forced - Immediate | 2021 | Coal | CC | 100 | Fossil-Steam | RFC | Summer | 243.25 | 15 | 1 | 1 | 1520-Flue gas dampers (except recirculation) | D1-Forced - Immediate | 100-Fossil-Steam
1520 | Flue gas dampers (except recirculation) | Boiler | Boiler Air and Gas Systems | D1 | Forced - Immediate | 2021 | Gas | GG | 100 | Fossil-Steam | NPCC | Summer | 813.3332 | 200 | 1 | 1 | 1520-Flue gas dampers (except recirculation) | D1-Forced - Immediate | 100-Fossil-Steam
1520 | Flue gas dampers (except recirculation) | Boiler | Boiler Air and Gas Systems | D2 | Forced - Delayed | 2021 | Coal | CC | 100 | Fossil-Steam | RFC | Off-Peak | 396.15 | 417 | 1 | 1 | 1520-Flue gas dampers (except recirculation) | D2-Forced - Delayed | 100-Fossil-Steam
1520 | Flue gas dampers (except recirculation) | Boiler | Boiler Air and Gas Systems | D1 | Forced - Immediate | 2021 | Coal | CC | 100 | Fossil-Steam | RFC | Summer | 115.6667 | 10 | 1 | 1 | 1520-Flue gas dampers (except recirculation) | D1-Forced - Immediate | 100-Fossil-Steam
1520 | Flue gas dampers (except recirculation) | Boiler | Boiler Air and Gas Systems | D1 | Forced - Immediate | 2021 | Coal | CC | 100 | Fossil-Steam | RFC | Summer | 674.5 | 15 | 1 | 1 | 1520-Flue gas dampers (except recirculation) | D1-Forced - Immediate | 100-Fossil-Steam
1520 | Flue gas dampers (except recirculation) | Boiler | Boiler Air and Gas Systems | D1 | Forced - Immediate | 2021 | Coal | CC | 100 | Fossil-Steam | SERC | Winter | 2760 | 24 | 1 | 1 | 1520-Flue gas dampers (except recirculation) | D1-Forced - Immediate | 100-Fossil-Steam
1520 | Flue gas dampers (except recirculation) | Boiler | Boiler Air and Gas Systems | D1 | Forced - Immediate | 2021 | Coal | CC | 100 | Fossil-Steam | RFC | Summer | 362.6667 | 10 | 1 | 1 | 1520-Flue gas dampers (except recirculation) | D1-Forced - Immediate | 100-Fossil-Steam
1520 | Flue gas dampers (except recirculation) | Boiler | Boiler Air and Gas Systems | D1 | Forced - Immediate | 2021 | Coal | CC | 100 | Fossil-Steam | RFC | Summer | 772.5 | 10 | 1 | 1 | 1520-Flue gas dampers (except recirculation) | D1-Forced - Immediate | 100-Fossil-Steam
1530 | Other flue gas problems | Boiler | Boiler Air and Gas Systems | D1 | Forced - Immediate | 2021 | Coal | CC | 100 | Fossil-Steam | MRO | Summer | 20.6987 | 38.81 | 1 | 1 | 1530-Other flue gas problems | D1-Forced - Immediate | 100-Fossil-Steam
1530 | Other flue gas problems | Boiler | Boiler Air and Gas Systems | D1 | Forced - Immediate | 2021 | Coal | CC | 100 | Fossil-Steam | MRO | Summer | 5607.4735 | 24.81 | 1 | 1 | 1530-Other flue gas problems | D1-Forced - Immediate | 100-Fossil-Steam
1530 | Other flue gas problems | Boiler | Boiler Air and Gas Systems | D1 | Forced - Immediate | 2021 | Coal | CC | 100 | Fossil-Steam | RFC | Off-Peak | 218.68 | 26.4 | 1 | 1 | 1530-Other flue gas problems | D1-Forced - Immediate | 100-Fossil-Steam
1530 | Other flue gas problems | Boiler | Boiler Air and Gas Systems | D1 | Forced - Immediate | 2021 | Coal | CC | 100 | Fossil-Steam | RFC | Off-Peak | 288.1666 | 70 | 1 | 1 | 1530-Other flue gas problems | D1-Forced - Immediate | 100-Fossil-Steam
1530 | Other flue gas problems | Boiler | Boiler Air and Gas Systems | D1 | Forced - Immediate | 2021 | Coal | CC | 100 | Fossil-Steam | RFC | Summer | 222.855 | 24.9 | 1 | 1 | 1530-Other flue gas problems | D1-Forced - Immediate | 100-Fossil-Steam
1530 | Other flue gas problems | Boiler | Boiler Air and Gas Systems | D1 | Forced - Immediate | 2021 | Coal | CC | 100 | Fossil-Steam | RFC | Winter | 256.45 | 23 | 1 | 1 | 1530-Other flue gas problems | D1-Forced - Immediate | 100-Fossil-Steam
1530 | Other flue gas problems | Boiler | Boiler Air and Gas Systems | D2 | Forced - Delayed | 2021 | Coal | CC | 100 | Fossil-Steam | RFC | Off-Peak | 1262.25 | 51 | 1 | 1 | 1530-Other flue gas problems | D2-Forced - Delayed | 100-Fossil-Steam
1530 | Other flue gas problems | Boiler | Boiler Air and Gas Systems | D1 | Forced - Immediate | 2021 | Coal | CC | 100 | Fossil-Steam | RFC | Summer | 1563.0083 | 64.9 | 1 | 1 | 1530-Other flue gas problems | D1-Forced - Immediate | 100-Fossil-Steam
1530 | Other flue gas problems | Boiler | Boiler Air and Gas Systems | D1 | Forced - Immediate | 2021 | Coal | CC | 100 | Fossil-Steam | RFC | Winter | 473.0333 | 23 | 1 | 1 | 1530-Other flue gas problems | D1-Forced - Immediate | 100-Fossil-Steam
1530 | Other flue gas problems | Boiler | Boiler Air and Gas Systems | D1 | Forced - Immediate | 2021 | Coal | CC | 100 | Fossil-Steam | RFC | Off-Peak | 204.6 | 26.4 | 1 | 1 | 1530-Other flue gas problems | D1-Forced - Immediate | 100-Fossil-Steam
1530 | Other flue gas problems | Boiler | Boiler Air and Gas Systems | D1 | Forced - Immediate | 2021 | Coal | CC | 100 | Fossil-Steam | SERC | Off-Peak | 2550 | 340 | 1 | 1 | 1530-Other flue gas problems | D1-Forced - Immediate | 100-Fossil-Steam
1530 | Other flue gas problems | Boiler | Boiler Air and Gas Systems | D1 | Forced - Immediate | 2021 | Coal | CC | 100 | Fossil-Steam | MRO | Summer | 47.1848 | 31.81 | 1 | 1 | 1530-Other flue gas problems | D1-Forced - Immediate | 100-Fossil-Steam
1530 | Other flue gas problems | Boiler | Boiler Air and Gas Systems | D1 | Forced - Immediate | 2021 | Coal | CC | 100 | Fossil-Steam | MRO | Summer | 865.5975 | 15.81 | 1 | 1 | 1530-Other flue gas problems | D1-Forced - Immediate | 100-Fossil-Steam
1530 | Other flue gas problems | Boiler | Boiler Air and Gas Systems | U1 | Forced - Immediate | 2021 | Gas | GG | 100 | Fossil-Steam | WECC | Off-Peak | 135.5666 | 98 | 1 | 1 | 1530-Other flue gas problems | U1-Forced - Immediate | 100-Fossil-Steam
1530 | Other flue gas problems | Boiler | Boiler Air and Gas Systems | D1 | Forced - Immediate | 2021 | Coal | CC | 100 | Fossil-Steam | RFC | Summer | 82.0433 | 30.2 | 1 | 1 | 1530-Other flue gas problems | D1-Forced - Immediate | 100-Fossil-Steam
1530 | Other flue gas problems | Boiler | Boiler Air and Gas Systems | D1 | Forced - Immediate | 2021 | Coal | CC | 100 | Fossil-Steam | SERC | Off-Peak | 57.5 | 23 | 1 | 1 | 1530-Other flue gas problems | D1-Forced - Immediate | 100-Fossil-Steam
1530 | Other flue gas problems | Boiler | Boiler Air and Gas Systems | D1 | Forced - Immediate | 2021 | Coal | CC | 100 | Fossil-Steam | RFC | Off-Peak | 158.4 | 26.4 | 1 | 1 | 1530-Other flue gas problems | D1-Forced - Immediate | 100-Fossil-Steam
1530 | Other flue gas problems | Boiler | Boiler Air and Gas Systems | D1 | Forced - Immediate | 2021 | Coal | CC | 100 | Fossil-Steam | RFC | Summer | 2094.5 | 30 | 1 | 1 | 1530-Other flue gas problems | D1-Forced - Immediate | 100-Fossil-Steam
1530 | Other flue gas problems | Boiler | Boiler Air and Gas Systems | D1 | Forced - Immediate | 2021 | Coal | CC | 100 | Fossil-Steam | RFC | Off-Peak | 105.6 | 26.4 | 1 | 1 | 1530-Other flue gas problems | D1-Forced - Immediate | 100-Fossil-Steam
1530 | Other flue gas problems | Boiler | Boiler Air and Gas Systems | D1 | Forced - Immediate | 2021 | Coal | CC | 100 | Fossil-Steam | RFC | Summer | 15.2333 | 2 | 1 | 1 | 1530-Other flue gas problems | D1-Forced - Immediate | 100-Fossil-Steam
1530 | Other flue gas problems | Boiler | Boiler Air and Gas Systems | D1 | Forced - Immediate | 2021 | Coal | CC | 100 | Fossil-Steam | RFC | Summer | 161.85 | 24.9 | 1 | 1 | 1530-Other flue gas problems | D1-Forced - Immediate | 100-Fossil-Steam
1530 | Other flue gas problems | Boiler | Boiler Air and Gas Systems | D1 | Forced - Immediate | 2021 | Coal | CC | 100 | Fossil-Steam | RFC | Summer | 1098 | 54.9 | 1 | 1 | 1530-Other flue gas problems | D1-Forced - Immediate | 100-Fossil-Steam
1530 | Other flue gas problems | Boiler | Boiler Air and Gas Systems | D1 | Forced - Immediate | 2021 | Coal | CC | 100 | Fossil-Steam | MRO | Off-Peak | 7.3333 | 20 | 1 | 1 | 1530-Other flue gas problems | D1-Forced - Immediate | 100-Fossil-Steam
1530 | Other flue gas problems | Boiler | Boiler Air and Gas Systems | D1 | Forced - Immediate | 2021 | Coal | CC | 100 | Fossil-Steam | MRO | Summer | 96.4087 | 19.81 | 1 | 1 | 1530-Other flue gas problems | D1-Forced - Immediate | 100-Fossil-Steam
1530 | Other flue gas problems | Boiler | Boiler Air and Gas Systems | D1 | Forced - Immediate | 2021 | Coal | CC | 100 | Fossil-Steam | SERC | Winter | 456.75 | 87 | 1 | 1 | 1530-Other flue gas problems | D1-Forced - Immediate | 100-Fossil-Steam
1530 | Other flue gas problems | Boiler | Boiler Air and Gas Systems | D1 | Forced - Immediate | 2021 | Coal | CC | 100 | Fossil-Steam | RFC | Off-Peak | 195.8 | 26.4 | 1 | 1 | 1530-Other flue gas problems | D1-Forced - Immediate | 100-Fossil-Steam
1530 | Other flue gas problems | Boiler | Boiler Air and Gas Systems | D1 | Forced - Immediate | 2021 | Coal | CC | 100 | Fossil-Steam | RFC | Summer | 286.1667 | 10 | 1 | 1 | 1530-Other flue gas problems | D1-Forced - Immediate | 100-Fossil-Steam
1530 | Other flue gas problems | Boiler | Boiler Air and Gas Systems | D1 | Forced - Immediate | 2021 | Coal | CC | 100 | Fossil-Steam | MRO | Off-Peak | 11.6667 | 20 | 1 | 1 | 1530-Other flue gas problems | D1-Forced - Immediate | 100-Fossil-Steam
1530 | Other flue gas problems | Boiler | Boiler Air and Gas Systems | D1 | Forced - Immediate | 2021 | Coal | CC | 100 | Fossil-Steam | RFC | Off-Peak | 62 | 10 | 1 | 1 | 1530-Other flue gas problems | D1-Forced - Immediate | 100-Fossil-Steam
1530 | Other flue gas problems | Boiler | Boiler Air and Gas Systems | D1 | Forced - Immediate | 2021 | Coal | CC | 100 | Fossil-Steam | RFC | Summer | 169.4166 | 95 | 1 | 1 | 1530-Other flue gas problems | D1-Forced - Immediate | 100-Fossil-Steam
1530 | Other flue gas problems | Boiler | Boiler Air and Gas Systems | U1 | Forced - Immediate | 2021 | Coal | CC | 100 | Fossil-Steam | NPCC | Summer | 1671.9998 | 330 | 1 | 1 | 1530-Other flue gas problems | U1-Forced - Immediate | 100-Fossil-Steam
1530 | Other flue gas problems | Boiler | Boiler Air and Gas Systems | D1 | Forced - Immediate | 2021 | Coal | CC | 100 | Fossil-Steam | MRO | Summer | 6150.0993 | 14.81 | 1 | 1 | 1530-Other flue gas problems | D1-Forced - Immediate | 100-Fossil-Steam
1530 | Other flue gas problems | Boiler | Boiler Air and Gas Systems | D1 | Forced - Immediate | 2021 | Coal | CC | 100 | Fossil-Steam | MRO | Summer | 45.81 | 45.81 | 1 | 1 | 1530-Other flue gas problems | D1-Forced - Immediate | 100-Fossil-Steam
1530 | Other flue gas problems | Boiler | Boiler Air and Gas Systems | D1 | Forced - Immediate | 2021 | Coal | CC | 100 | Fossil-Steam | MRO | Summer | 2635.281 | 18.81 | 1 | 1 | 1530-Other flue gas problems | D1-Forced - Immediate | 100-Fossil-Steam
1535 | Flue gas recirculating fan | Boiler | Boiler Air and Gas Systems | D1 | Forced - Immediate | 2021 | Gas | GG | 100 | Fossil-Steam | WECC | Winter | 125452.5 | 430 | 1 | 1 | 1535-Flue gas recirculating fan | D1-Forced - Immediate | 100-Fossil-Steam
1535 | Flue gas recirculating fan | Boiler | Boiler Air and Gas Systems | U1 | Forced - Immediate | 2021 | Coal | CC | 100 | Fossil-Steam | RFC | Summer | 119340 | 306 | 1 | 1 | 1535-Flue gas recirculating fan | U1-Forced - Immediate | 100-Fossil-Steam
1535 | Flue gas recirculating fan | Boiler | Boiler Air and Gas Systems | U1 | Forced - Immediate | 2021 | Coal | CC | 100 | Fossil-Steam | RFC | Summer | 3994.4331 | 742 | 1 | 1 | 1535-Flue gas recirculating fan | U1-Forced - Immediate | 100-Fossil-Steam
1535 | Flue gas recirculating fan | Boiler | Boiler Air and Gas Systems | D1 | Forced - Immediate | 2021 | Gas | GG | 100 | Fossil-Steam | MRO | Off-Peak | 631.4 | 164 | 1 | 1 | 1535-Flue gas recirculating fan | D1-Forced - Immediate | 100-Fossil-Steam
1535 | Flue gas recirculating fan | Boiler | Boiler Air and Gas Systems | U1 | Forced - Immediate | 2021 | Coal | CC | 100 | Fossil-Steam | RFC | Summer | 8928.7331 | 742 | 1 | 1 | 1535-Flue gas recirculating fan | U1-Forced - Immediate | 100-Fossil-Steam
1535 | Flue gas recirculating fan | Boiler | Boiler Air and Gas Systems | D1 | Forced - Immediate | 2021 | Coal | CC | 100 | Fossil-Steam | RFC | Summer | 735 | 70 | 1 | 1 | 1535-Flue gas recirculating fan | D1-Forced - Immediate | 100-Fossil-Steam
1535 | Flue gas recirculating fan | Boiler | Boiler Air and Gas Systems | U1 | Forced - Immediate | 2021 | Coal | CC | 100 | Fossil-Steam | RFC | Summer | 6269.9 | 742 | 1 | 1 | 1535-Flue gas recirculating fan | U1-Forced - Immediate | 100-Fossil-Steam
1535 | Flue gas recirculating fan | Boiler | Boiler Air and Gas Systems | D1 | Forced - Immediate | 2021 | Gas | GG | 100 | Fossil-Steam | TRE | Off-Peak | 5247.0833 | 25 | 1 | 1 | 1535-Flue gas recirculating fan | D1-Forced - Immediate | 100-Fossil-Steam
1536 | Flue gas recirculating fan dampers | Boiler | Boiler Air and Gas Systems | D1 | Forced - Immediate | 2021 | Coal | CC | 100 | Fossil-Steam | MRO | Winter | 186.25 | 75 | 1 | 1 | 1536-Flue gas recirculating fan dampers | D1-Forced - Immediate | 100-Fossil-Steam
1536 | Flue gas recirculating fan dampers | Boiler | Boiler Air and Gas Systems | D1 | Forced - Immediate | 2021 | Coal | CC | 100 | Fossil-Steam | MRO | Winter | 1127.4998 | 330 | 1 | 1 | 1536-Flue gas recirculating fan dampers | D1-Forced - Immediate | 100-Fossil-Steam
1537 | Flue gas recirculating fan lubrication systems | Boiler | Boiler Air and Gas Systems | D1 | Forced - Immediate | 2021 | Coal | CC | 100 | Fossil-Steam | WECC | Summer | 5026.5832 | 245 | 1 | 1 | 1537-Flue gas recirculating fan lubrication systems | D1-Forced - Immediate | 100-Fossil-Steam
1540 | Flue gas recirculation fan fouling | Boiler | Boiler Air and Gas Systems | D1 | Forced - Immediate | 2021 | Gas | GG | 100 | Fossil-Steam | NPCC | Winter | 11482.9166 | 25 | 1 | 1 | 1540-Flue gas recirculation fan fouling | D1-Forced - Immediate | 100-Fossil-Steam
1550 | Flue gas recirculation fan motors | Boiler | Boiler Air and Gas Systems | U1 | Forced - Immediate | 2021 | Coal | CC | 810 | Multi-boiler/Multi-turbine | RFC | Summer | 102981.9162 | 769 | 1 | 1 | 1550-Flue gas recirculation fan motors | U1-Forced - Immediate | 810-Multi-boiler/Multi-turbine
1555 | Flue gas recirculation fan controls | Boiler | Boiler Air and Gas Systems | U1 | Forced - Immediate | 2021 | Coal | CC | 100 | Fossil-Steam | RFC | Summer | 5054.0998 | 306 | 1 | 1 | 1555-Flue gas recirculation fan controls | U1-Forced - Immediate | 100-Fossil-Steam
1555 | Flue gas recirculation fan controls | Boiler | Boiler Air and Gas Systems | D1 | Forced - Immediate | 2021 | Gas | GG | 100 | Fossil-Steam | WECC | Off-Peak | 13142.35 | 39 | 1 | 1 | 1555-Flue gas recirculation fan controls | D1-Forced - Immediate | 100-Fossil-Steam
1570 | Flue gas recirculation ducts | Boiler | Boiler Air and Gas Systems | U1 | Forced - Immediate | 2021 | Gas | GG | 100 | Fossil-Steam | TRE | Off-Peak | 73.6 | 138 | 1 | 1 | 1570-Flue gas recirculation ducts | U1-Forced - Immediate | 100-Fossil-Steam
1570 | Flue gas recirculation ducts | Boiler | Boiler Air and Gas Systems | SF | Startup Failure | 2021 | Coal | CC | 810 | Multi-boiler/Multi-turbine | MRO | Summer | 4802.6666 | 160 | 1 | 1 | 1570-Flue gas recirculation ducts | SF-Startup Failure | 810-Multi-boiler/Multi-turbine
1572 | Flue gas recirculation duct expansion joints | Boiler | Boiler Air and Gas Systems | U1 | Forced - Immediate | 2021 | Gas | GG | 100 | Fossil-Steam | NPCC | Summer | 6843.9998 | 566.4 | 1 | 1 | 1572-Flue gas recirculation duct expansion joints | U1-Forced - Immediate | 100-Fossil-Steam
1572 | Flue gas recirculation duct expansion joints | Boiler | Boiler Air and Gas Systems | SF | Startup Failure | 2021 | Gas | GG | 100 | Fossil-Steam | NPCC | Summer | 5664 | 566.4 | 1 | 1 | 1572-Flue gas recirculation duct expansion joints | SF-Startup Failure | 100-Fossil-Steam
1572 | Flue gas recirculation duct expansion joints | Boiler | Boiler Air and Gas Systems | D1 | Forced - Immediate | 2021 | Coal | CC | 810 | Multi-boiler/Multi-turbine | MRO | Summer | 8914.5 | 90 | 1 | 1 | 1572-Flue gas recirculation duct expansion joints | D1-Forced - Immediate | 810-Multi-boiler/Multi-turbine
1590 | Stacks (use code 8430 for stack problems due to pollution control equipment) | Boiler | Boiler Air and Gas Systems | U1 | Forced - Immediate | 2021 | Coal | CC | 100 | Fossil-Steam | RFC | Winter | 172145.07 | 790.2 | 1 | 1 | 1590-Stacks (use code 8430 for stack problems due to pollution control equipment) | U1-Forced - Immediate | 100-Fossil-Steam
1590 | Stacks (use code 8430 for stack problems due to pollution control equipment) | Boiler | Boiler Air and Gas Systems | U1 | Forced - Immediate | 2021 | Gas | GG | 100 | Fossil-Steam | WECC | Summer | 39437.6665 | 247 | 1 | 1 | 1590-Stacks (use code 8430 for stack problems due to pollution control equipment) | U1-Forced - Immediate | 100-Fossil-Steam
1591 | Stack damper and linkage | Boiler | Boiler Air and Gas Systems | U1 | Forced - Immediate | 2021 | Other | WD | 100 | Fossil-Steam | SERC | Off-Peak | 1335.35 | 51 | 1 | 1 | 1591-Stack damper and linkage | U1-Forced - Immediate | 100-Fossil-Steam
1591 | Stack damper and linkage | HRSG Boiler | HRSG Boiler Air and Gas Systems | U1 | Forced - Immediate | 2021 | Gas | GG | 850 | Combined Cycle Block | RFC | Summer | 342.925 | 236.5 | 1 | 1 | 1591-Stack damper and linkage | U1-Forced - Immediate | 850-Combined Cycle Block
1591 | Stack damper and linkage | HRSG Boiler | HRSG Boiler Air and Gas Systems | U1 | Forced - Immediate | 2021 | Gas | GG | 851 | CC GT units | WECC | Winter | 20 | 60 | 1 | 1 | 1591-Stack damper and linkage | U1-Forced - Immediate | 851-CC GT units
1591 | Stack damper and linkage | HRSG Boiler | HRSG Boiler Air and Gas Systems | U1 | Forced - Immediate | 2021 | Gas | GG | 851 | CC GT units | WECC | Winter | 28 | 60 | 1 | 1 | 1591-Stack damper and linkage | U1-Forced - Immediate | 851-CC GT units
1591 | Stack damper and linkage | HRSG Boiler | HRSG Boiler Air and Gas Systems | U1 | Forced - Immediate | 2021 | Gas | GG | 851 | CC GT units | WECC | Winter | 22 | 60 | 1 | 1 | 1591-Stack damper and linkage | U1-Forced - Immediate | 851-CC GT units
1591 | Stack damper and linkage | HRSG Boiler | HRSG Boiler Air and Gas Systems | U1 | Forced - Immediate | 2021 | Gas | GG | 851 | CC GT units | WECC | Winter | 2 | 60 | 1 | 1 | 1591-Stack damper and linkage | U1-Forced - Immediate | 851-CC GT units
1591 | Stack damper and linkage | HRSG Boiler | HRSG Boiler Air and Gas Systems | D1 | Forced - Immediate | 2021 | Waste Heat | WH | 852 | CC steam units | RFC | Winter | 714.375 | 63.5 | 1 | 1 | 1591-Stack damper and linkage | D1-Forced - Immediate | 852-CC steam units
1592 | Stack damper linkage motors | HRSG Boiler | HRSG Boiler Air and Gas Systems | U1 | Forced - Immediate | 2021 | Gas | GG | 850 | Combined Cycle Block | WECC | Off-Peak | 698.1333 | 88 | 1 | 1 | 1592-Stack damper linkage motors | U1-Forced - Immediate | 850-Combined Cycle Block
1592 | Stack damper linkage motors | HRSG Boiler | HRSG Boiler Air and Gas Systems | U1 | Forced - Immediate | 2021 | Gas | GG | 851 | CC GT units | WECC | Summer | 96.52 | 38.1 | 1 | 1 | 1592-Stack damper linkage motors | U1-Forced - Immediate | 851-CC GT units
1592 | Stack damper linkage motors | HRSG Boiler | HRSG Boiler Air and Gas Systems | D1 | Forced - Immediate | 2021 | Waste Heat | WH | 852 | CC steam units | TRE | Off-Peak | 689.9667 | 14 | 1 | 1 | 1592-Stack damper linkage motors | D1-Forced - Immediate | 852-CC steam units
1599 | Other miscellaneous boiler air and gas system problems | Boiler | Boiler Air and Gas Systems | D1 | Forced - Immediate | 2021 | Coal | CC | 100 | Fossil-Steam | SERC | Off-Peak | 1489.2498 | 555 | 1 | 1 | 1599-Other miscellaneous boiler air and gas system problems | D1-Forced - Immediate | 100-Fossil-Steam
1599 | Other miscellaneous boiler air and gas system problems | Boiler | Boiler Air and Gas Systems | D1 | Forced - Immediate | 2021 | Coal | CC | 100 | Fossil-Steam | SERC | Summer | 48.6667 | 20 | 1 | 1 | 1599-Other miscellaneous boiler air and gas system problems | D1-Forced - Immediate | 100-Fossil-Steam
1599 | Other miscellaneous boiler air and gas system problems | Boiler | Boiler Air and Gas Systems | D1 | Forced - Immediate | 2021 | Coal | CC | 100 | Fossil-Steam | RFC | Summer | 253.5 | 169 | 1 | 1 | 1599-Other miscellaneous boiler air and gas system problems | D1-Forced - Immediate | 100-Fossil-Steam
1599 | Other miscellaneous boiler air and gas system problems | Boiler | Boiler Air and Gas Systems | D1 | Forced - Immediate | 2021 | Gas | GG | 100 | Fossil-Steam | NPCC | Summer | 87.9998 | 330 | 1 | 1 | 1599-Other miscellaneous boiler air and gas system problems | D1-Forced - Immediate | 100-Fossil-Steam
1599 | Other miscellaneous boiler air and gas system problems | Boiler | Boiler Air and Gas Systems | D2 | Forced - Delayed | 2021 | Coal | CC | 100 | Fossil-Steam | RFC | Summer | 81.9 | 3.9 | 1 | 1 | 1599-Other miscellaneous boiler air and gas system problems | D2-Forced - Delayed | 100-Fossil-Steam
1599 | Other miscellaneous boiler air and gas system problems | Boiler | Boiler Air and Gas Systems | D2 | Forced - Delayed | 2021 | Coal | CC | 100 | Fossil-Steam | RFC | Summer | 308 | 15.4 | 1 | 1 | 1599-Other miscellaneous boiler air and gas system problems | D2-Forced - Delayed | 100-Fossil-Steam
1599 | Other miscellaneous boiler air and gas system problems | Boiler | Boiler Air and Gas Systems | D2 | Forced - Delayed | 2021 | Coal | CC | 100 | Fossil-Steam | RFC | Summer | 1158.3 | 8.1 | 1 | 1 | 1599-Other miscellaneous boiler air and gas system problems | D2-Forced - Delayed | 100-Fossil-Steam
1599 | Other miscellaneous boiler air and gas system problems | Boiler | Boiler Air and Gas Systems | D2 | Forced - Delayed | 2021 | Coal | CC | 100 | Fossil-Steam | RFC | Summer | 7761.3 | 12.3 | 1 | 1 | 1599-Other miscellaneous boiler air and gas system problems | D2-Forced - Delayed | 100-Fossil-Steam
1599 | Other miscellaneous boiler air and gas system problems | Boiler | Boiler Air and Gas Systems | D1 | Forced - Immediate | 2021 | Gas | GG | 100 | Fossil-Steam | SERC | Off-Peak | 508.5 | 18 | 1 | 1 | 1599-Other miscellaneous boiler air and gas system problems | D1-Forced - Immediate | 100-Fossil-Steam
1599 | Other miscellaneous boiler air and gas system problems | Boiler | Boiler Air and Gas Systems | D2 | Forced - Delayed | 2021 | Coal | CC | 100 | Fossil-Steam | RFC | Off-Peak | 153.36 | 12.78 | 1 | 1 | 1599-Other miscellaneous boiler air and gas system problems | D2-Forced - Delayed | 100-Fossil-Steam
1599 | Other miscellaneous boiler air and gas system problems | Boiler | Boiler Air and Gas Systems | D2 | Forced - Delayed | 2021 | Coal | CC | 100 | Fossil-Steam | RFC | Off-Peak | 165.13 | 3.37 | 1 | 1 | 1599-Other miscellaneous boiler air and gas system problems | D2-Forced - Delayed | 100-Fossil-Steam
1599 | Other miscellaneous boiler air and gas system problems | Boiler | Boiler Air and Gas Systems | D2 | Forced - Delayed | 2021 | Coal | CC | 100 | Fossil-Steam | RFC | Summer | 80.6 | 6.2 | 1 | 1 | 1599-Other miscellaneous boiler air and gas system problems | D2-Forced - Delayed | 100-Fossil-Steam
1599 | Other miscellaneous boiler air and gas system problems | Boiler | Boiler Air and Gas Systems | D2 | Forced - Delayed | 2021 | Coal | CC | 100 | Fossil-Steam | RFC | Summer | 122.04 | 13.56 | 1 | 1 | 1599-Other miscellaneous boiler air and gas system problems | D2-Forced - Delayed | 100-Fossil-Steam
1599 | Other miscellaneous boiler air and gas system problems | Boiler | Boiler Air and Gas Systems | D2 | Forced - Delayed | 2021 | Coal | CC | 100 | Fossil-Steam | RFC | Summer | 134.4 | 4.2 | 1 | 1 | 1599-Other miscellaneous boiler air and gas system problems | D2-Forced - Delayed | 100-Fossil-Steam
1599 | Other miscellaneous boiler air and gas system problems | Boiler | Boiler Air and Gas Systems | D2 | Forced - Delayed | 2021 | Coal | CC | 100 | Fossil-Steam | RFC | Winter | 198.4 | 6.4 | 1 | 1 | 1599-Other miscellaneous boiler air and gas system problems | D2-Forced - Delayed | 100-Fossil-Steam
1599 | Other miscellaneous boiler air and gas system problems | Boiler | Boiler Air and Gas Systems | U1 | Forced - Immediate | 2021 | Coal | CC | 100 | Fossil-Steam | WECC | Winter | 45565.8665 | 416 | 1 | 1 | 1599-Other miscellaneous boiler air and gas system problems | U1-Forced - Immediate | 100-Fossil-Steam
1599 | Other miscellaneous boiler air and gas system problems | Boiler | Boiler Air and Gas Systems | U1 | Forced - Immediate | 2021 | Gas | GG | 100 | Fossil-Steam | NPCC | Summer | 291.3331 | 380 | 1 | 1 | 1599-Other miscellaneous boiler air and gas system problems | U1-Forced - Immediate | 100-Fossil-Steam
1599 | Other miscellaneous boiler air and gas system problems | Boiler | Boiler Air and Gas Systems | D1 | Forced - Immediate | 2021 | Coal | CC | 100 | Fossil-Steam | RFC | Summer | 1993.5833 | 47 | 1 | 1 | 1599-Other miscellaneous boiler air and gas system problems | D1-Forced - Immediate | 100-Fossil-Steam
1599 | Other miscellaneous boiler air and gas system problems | Boiler | Boiler Air and Gas Systems | D2 | Forced - Delayed | 2021 | Coal | CC | 100 | Fossil-Steam | RFC | Off-Peak | 93.1 | 2.45 | 1 | 1 | 1599-Other miscellaneous boiler air and gas system problems | D2-Forced - Delayed | 100-Fossil-Steam
1599 | Other miscellaneous boiler air and gas system problems | Boiler | Boiler Air and Gas Systems | D2 | Forced - Delayed | 2021 | Coal | CC | 100 | Fossil-Steam | RFC | Summer | 81.99 | 9.11 | 1 | 1 | 1599-Other miscellaneous boiler air and gas system problems | D2-Forced - Delayed | 100-Fossil-Steam
1599 | Other miscellaneous boiler air and gas system problems | Boiler | Boiler Air and Gas Systems | D2 | Forced - Delayed | 2021 | Coal | CC | 100 | Fossil-Steam | RFC | Summer | 172.8 | 4.8 | 1 | 1 | 1599-Other miscellaneous boiler air and gas system problems | D2-Forced - Delayed | 100-Fossil-Steam
1599 | Other miscellaneous boiler air and gas system problems | Boiler | Boiler Air and Gas Systems | D2 | Forced - Delayed | 2021 | Coal | CC | 100 | Fossil-Steam | RFC | Summer | 237.85 | 3.55 | 1 | 1 | 1599-Other miscellaneous boiler air and gas system problems | D2-Forced - Delayed | 100-Fossil-Steam
1599 | Other miscellaneous boiler air and gas system problems | Boiler | Boiler Air and Gas Systems | D2 | Forced - Delayed | 2021 | Coal | CC | 100 | Fossil-Steam | RFC | Summer | 614.2 | 16.6 | 1 | 1 | 1599-Other miscellaneous boiler air and gas system problems | D2-Forced - Delayed | 100-Fossil-Steam
1599 | Other miscellaneous boiler air and gas system problems | Boiler | Boiler Air and Gas Systems | D2 | Forced - Delayed | 2021 | Coal | CC | 100 | Fossil-Steam | RFC | Summer | 726 | 4.4 | 1 | 1 | 1599-Other miscellaneous boiler air and gas system problems | D2-Forced - Delayed | 100-Fossil-Steam
1599 | Other miscellaneous boiler air and gas system problems | Boiler | Boiler Air and Gas Systems | U1 | Forced - Immediate | 2021 | Coal | CC | 100 | Fossil-Steam | NPCC | Summer | 130404.9998 | 330 | 1 | 1 | 1599-Other miscellaneous boiler air and gas system problems | U1-Forced - Immediate | 100-Fossil-Steam
1599 | Other miscellaneous boiler air and gas system problems | Boiler | Boiler Air and Gas Systems | D1 | Forced - Immediate | 2021 | Coal | CC | 100 | Fossil-Steam | RFC | Summer | 176.2367 | 9.8 | 1 | 1 | 1599-Other miscellaneous boiler air and gas system problems | D1-Forced - Immediate | 100-Fossil-Steam
1599 | Other miscellaneous boiler air and gas system problems | Boiler | Boiler Air and Gas Systems | D2 | Forced - Delayed | 2021 | Coal | CC | 100 | Fossil-Steam | RFC | Summer | 22 | 4.4 | 1 | 1 | 1599-Other miscellaneous boiler air and gas system problems | D2-Forced - Delayed | 100-Fossil-Steam
1599 | Other miscellaneous boiler air and gas system problems | Boiler | Boiler Air and Gas Systems | D2 | Forced - Delayed | 2021 | Coal | CC | 100 | Fossil-Steam | RFC | Summer | 117 | 9 | 1 | 1 | 1599-Other miscellaneous boiler air and gas system problems | D2-Forced - Delayed | 100-Fossil-Steam
1599 | Other miscellaneous boiler air and gas system problems | Boiler | Boiler Air and Gas Systems | D2 | Forced - Delayed | 2021 | Coal | CC | 100 | Fossil-Steam | RFC | Summer | 134.48 | 12.3 | 1 | 1 | 1599-Other miscellaneous boiler air and gas system problems | D2-Forced - Delayed | 100-Fossil-Steam
1599 | Other miscellaneous boiler air and gas system problems | Boiler | Boiler Air and Gas Systems | D2 | Forced - Delayed | 2021 | Coal | CC | 100 | Fossil-Steam | RFC | Winter | 66 | 22 | 1 | 1 | 1599-Other miscellaneous boiler air and gas system problems | D2-Forced - Delayed | 100-Fossil-Steam
1599 | Other miscellaneous boiler air and gas system problems | Boiler | Boiler Air and Gas Systems | D2 | Forced - Delayed | 2021 | Coal | CC | 100 | Fossil-Steam | RFC | Winter | 156 | 6.5 | 1 | 1 | 1599-Other miscellaneous boiler air and gas system problems | D2-Forced - Delayed | 100-Fossil-Steam
1599 | Other miscellaneous boiler air and gas system problems | Boiler | Boiler Air and Gas Systems | D2 | Forced - Delayed | 2021 | Coal | CC | 100 | Fossil-Steam | RFC | Winter | 162 | 6.75 | 1 | 1 | 1599-Other miscellaneous boiler air and gas system problems | D2-Forced - Delayed | 100-Fossil-Steam
1599 | Other miscellaneous boiler air and gas system problems | Boiler | Boiler Air and Gas Systems | D2 | Forced - Delayed | 2021 | Coal | CC | 100 | Fossil-Steam | RFC | Winter | 207.39 | 6.69 | 1 | 1 | 1599-Other miscellaneous boiler air and gas system problems | D2-Forced - Delayed | 100-Fossil-Steam
1599 | Other miscellaneous boiler air and gas system problems | Boiler | Boiler Air and Gas Systems | D1 | Forced - Immediate | 2021 | Coal | CC | 100 | Fossil-Steam | RFC | Off-Peak | 12.1667 | 5 | 1 | 1 | 1599-Other miscellaneous boiler air and gas system problems | D1-Forced - Immediate | 100-Fossil-Steam
1599 | Other miscellaneous boiler air and gas system problems | Boiler | Boiler Air and Gas Systems | D1 | Forced - Immediate | 2021 | Coal | CC | 100 | Fossil-Steam | SERC | Off-Peak | 172.2499 | 195 | 1 | 1 | 1599-Other miscellaneous boiler air and gas system problems | D1-Forced - Immediate | 100-Fossil-Steam
1599 | Other miscellaneous boiler air and gas system problems | Boiler | Boiler Air and Gas Systems | D1 | Forced - Immediate | 2021 | Coal | CC | 100 | Fossil-Steam | RFC | Summer | 424.2 | 12 | 1 | 1 | 1599-Other miscellaneous boiler air and gas system problems | D1-Forced - Immediate | 100-Fossil-Steam
1599 | Other miscellaneous boiler air and gas system problems | Boiler | Boiler Air and Gas Systems | D1 | Forced - Immediate | 2021 | Gas | GG | 100 | Fossil-Steam | MRO | Summer | 36.3 | 11 | 1 | 1 | 1599-Other miscellaneous boiler air and gas system problems | D1-Forced - Immediate | 100-Fossil-Steam
1599 | Other miscellaneous boiler air and gas system problems | Boiler | Boiler Air and Gas Systems | D2 | Forced - Delayed | 2021 | Coal | CC | 100 | Fossil-Steam | RFC | Off-Peak | 315 | 15 | 1 | 1 | 1599-Other miscellaneous boiler air and gas system problems | D2-Forced - Delayed | 100-Fossil-Steam
1599 | Other miscellaneous boiler air and gas system problems | Boiler | Boiler Air and Gas Systems | D2 | Forced - Delayed | 2021 | Coal | CC | 100 | Fossil-Steam | RFC | Off-Peak | 647.92 | 24.92 | 1 | 1 | 1599-Other miscellaneous boiler air and gas system problems | D2-Forced - Delayed | 100-Fossil-Steam
1599 | Other miscellaneous boiler air and gas system problems | Boiler | Boiler Air and Gas Systems | D2 | Forced - Delayed | 2021 | Coal | CC | 100 | Fossil-Steam | RFC | Summer | 560.0717 | 7.1 | 1 | 1 | 1599-Other miscellaneous boiler air and gas system problems | D2-Forced - Delayed | 100-Fossil-Steam
1599 | Other miscellaneous boiler air and gas system problems | Boiler | Boiler Air and Gas Systems | D2 | Forced - Delayed | 2021 | Coal | CC | 100 | Fossil-Steam | RFC | Summer | 1122 | 5.5 | 1 | 1 | 1599-Other miscellaneous boiler air and gas system problems | D2-Forced - Delayed | 100-Fossil-Steam
1599 | Other miscellaneous boiler air and gas system problems | Boiler | Boiler Air and Gas Systems | D2 | Forced - Delayed | 2021 | Coal | CC | 100 | Fossil-Steam | RFC | Summer | 4436.2 | 8.2 | 1 | 1 | 1599-Other miscellaneous boiler air and gas system problems | D2-Forced - Delayed | 100-Fossil-Steam
1599 | Other miscellaneous boiler air and gas system problems | Boiler | Boiler Air and Gas Systems | U1 | Forced - Immediate | 2021 | Coal | CC | 100 | Fossil-Steam | RFC | Summer | 537.1833 | 193 | 1 | 1 | 1599-Other miscellaneous boiler air and gas system problems | U1-Forced - Immediate | 100-Fossil-Steam
1599 | Other miscellaneous boiler air and gas system problems | Boiler | Boiler Air and Gas Systems | D1 | Forced - Immediate | 2021 | Coal | CC | 100 | Fossil-Steam | MRO | Off-Peak | 3602.9117 | 20.3 | 1 | 1 | 1599-Other miscellaneous boiler air and gas system problems | D1-Forced - Immediate | 100-Fossil-Steam
1599 | Other miscellaneous boiler air and gas system problems | Boiler | Boiler Air and Gas Systems | D1 | Forced - Immediate | 2021 | Gas | GG | 100 | Fossil-Steam | TRE | Off-Peak | 12.05 | 3 | 1 | 1 | 1599-Other miscellaneous boiler air and gas system problems | D1-Forced - Immediate | 100-Fossil-Steam
1599 | Other miscellaneous boiler air and gas system problems | Boiler | Boiler Air and Gas Systems | D2 | Forced - Delayed | 2021 | Coal | CC | 100 | Fossil-Steam | RFC | Off-Peak | 95 | 5 | 1 | 1 | 1599-Other miscellaneous boiler air and gas system problems | D2-Forced - Delayed | 100-Fossil-Steam
1599 | Other miscellaneous boiler air and gas system problems | Boiler | Boiler Air and Gas Systems | D2 | Forced - Delayed | 2021 | Coal | CC | 100 | Fossil-Steam | RFC | Off-Peak | 170.1 | 6.3 | 1 | 1 | 1599-Other miscellaneous boiler air and gas system problems | D2-Forced - Delayed | 100-Fossil-Steam
1599 | Other miscellaneous boiler air and gas system problems | Boiler | Boiler Air and Gas Systems | D2 | Forced - Delayed | 2021 | Coal | CC | 100 | Fossil-Steam | RFC | Summer | 50.05 | 3.85 | 1 | 1 | 1599-Other miscellaneous boiler air and gas system problems | D2-Forced - Delayed | 100-Fossil-Steam
1599 | Other miscellaneous boiler air and gas system problems | Boiler | Boiler Air and Gas Systems | D2 | Forced - Delayed | 2021 | Coal | CC | 100 | Fossil-Steam | RFC | Winter | 341.14 | 3.7 | 1 | 1 | 1599-Other miscellaneous boiler air and gas system problems | D2-Forced - Delayed | 100-Fossil-Steam
1599 | Other miscellaneous boiler air and gas system problems | Boiler | Boiler Air and Gas Systems | U1 | Forced - Immediate | 2021 | Coal | CC | 100 | Fossil-Steam | SERC | Off-Peak | 14738.4 | 712 | 1 | 1 | 1599-Other miscellaneous boiler air and gas system problems | U1-Forced - Immediate | 100-Fossil-Steam
1599 | Other miscellaneous boiler air and gas system problems | Boiler | Boiler Air and Gas Systems | D1 | Forced - Immediate | 2021 | Coal | CC | 100 | Fossil-Steam | RFC | Summer | 116.6667 | 5 | 1 | 1 | 1599-Other miscellaneous boiler air and gas system problems | D1-Forced - Immediate | 100-Fossil-Steam
1599 | Other miscellaneous boiler air and gas system problems | Boiler | Boiler Air and Gas Systems | D1 | Forced - Immediate | 2021 | Coal | CC | 100 | Fossil-Steam | RFC | Summer | 1270.8333 | 50 | 1 | 1 | 1599-Other miscellaneous boiler air and gas system problems | D1-Forced - Immediate | 100-Fossil-Steam
1599 | Other miscellaneous boiler air and gas system problems | Boiler | Boiler Air and Gas Systems | D2 | Forced - Delayed | 2021 | Coal | CC | 100 | Fossil-Steam | RFC | Off-Peak | 182.5 | 5 | 1 | 1 | 1599-Other miscellaneous boiler air and gas system problems | D2-Forced - Delayed | 100-Fossil-Steam
1599 | Other miscellaneous boiler air and gas system problems | Boiler | Boiler Air and Gas Systems | D1 | Forced - Immediate | 2021 | Coal | CC | 100 | Fossil-Steam | RFC | Off-Peak | 200 | 100 | 1 | 1 | 1599-Other miscellaneous boiler air and gas system problems | D1-Forced - Immediate | 100-Fossil-Steam
1599 | Other miscellaneous boiler air and gas system problems | Boiler | Boiler Air and Gas Systems | D1 | Forced - Immediate | 2021 | Coal | CC | 100 | Fossil-Steam | RFC | Summer | 98.6667 | 32 | 1 | 1 | 1599-Other miscellaneous boiler air and gas system problems | D1-Forced - Immediate | 100-Fossil-Steam
1599 | Other miscellaneous boiler air and gas system problems | Boiler | Boiler Air and Gas Systems | D1 | Forced - Immediate | 2021 | Coal | CC | 100 | Fossil-Steam | RFC | Summer | 346.2333 | 47 | 1 | 1 | 1599-Other miscellaneous boiler air and gas system problems | D1-Forced - Immediate | 100-Fossil-Steam
1599 | Other miscellaneous boiler air and gas system problems | Boiler | Boiler Air and Gas Systems | D2 | Forced - Delayed | 2021 | Coal | CC | 100 | Fossil-Steam | RFC | Summer | 60.9 | 1.05 | 1 | 1 | 1599-Other miscellaneous boiler air and gas system problems | D2-Forced - Delayed | 100-Fossil-Steam
1599 | Other miscellaneous boiler air and gas system problems | Boiler | Boiler Air and Gas Systems | D2 | Forced - Delayed | 2021 | Coal | CC | 100 | Fossil-Steam | RFC | Summer | 67.5 | 3.75 | 1 | 1 | 1599-Other miscellaneous boiler air and gas system problems | D2-Forced - Delayed | 100-Fossil-Steam
1599 | Other miscellaneous boiler air and gas system problems | Boiler | Boiler Air and Gas Systems | D2 | Forced - Delayed | 2021 | Coal | CC | 100 | Fossil-Steam | RFC | Summer | 70 | 14 | 1 | 1 | 1599-Other miscellaneous boiler air and gas system problems | D2-Forced - Delayed | 100-Fossil-Steam
1599 | Other miscellaneous boiler air and gas system problems | Boiler | Boiler Air and Gas Systems | D2 | Forced - Delayed | 2021 | Coal | CC | 100 | Fossil-Steam | RFC | Summer | 130 | 10 | 1 | 1 | 1599-Other miscellaneous boiler air and gas system problems | D2-Forced - Delayed | 100-Fossil-Steam
1599 | Other miscellaneous boiler air and gas system problems | Boiler | Boiler Air and Gas Systems | D2 | Forced - Delayed | 2021 | Coal | CC | 100 | Fossil-Steam | RFC | Summer | 192 | 8 | 1 | 1 | 1599-Other miscellaneous boiler air and gas system problems | D2-Forced - Delayed | 100-Fossil-Steam
1599 | Other miscellaneous boiler air and gas system problems | Boiler | Boiler Air and Gas Systems | D2 | Forced - Delayed | 2021 | Coal | CC | 100 | Fossil-Steam | RFC | Summer | 346.8 | 57.8 | 1 | 1 | 1599-Other miscellaneous boiler air and gas system problems | D2-Forced - Delayed | 100-Fossil-Steam
1599 | Other miscellaneous boiler air and gas system problems | Boiler | Boiler Air and Gas Systems | D2 | Forced - Delayed | 2021 | Coal | CC | 100 | Fossil-Steam | RFC | Summer | 378 | 10.8 | 1 | 1 | 1599-Other miscellaneous boiler air and gas system problems | D2-Forced - Delayed | 100-Fossil-Steam
1599 | Other miscellaneous boiler air and gas system problems | Boiler | Boiler Air and Gas Systems | D1 | Forced - Immediate | 2021 | Coal | CC | 100 | Fossil-Steam | SERC | Off-Peak | 168876 | 90 | 1 | 1 | 1599-Other miscellaneous boiler air and gas system problems | D1-Forced - Immediate | 100-Fossil-Steam
1599 | Other miscellaneous boiler air and gas system problems | Boiler | Boiler Air and Gas Systems | D1 | Forced - Immediate | 2021 | Coal | CC | 100 | Fossil-Steam | NPCC | Winter | 459.4169 | 82.53 | 1 | 1 | 1599-Other miscellaneous boiler air and gas system problems | D1-Forced - Immediate | 100-Fossil-Steam
1599 | Other miscellaneous boiler air and gas system problems | Boiler | Boiler Air and Gas Systems | D2 | Forced - Delayed | 2021 | Coal | CC | 100 | Fossil-Steam | RFC | Summer | 182.7 | 2.1 | 1 | 1 | 1599-Other miscellaneous boiler air and gas system problems | D2-Forced - Delayed | 100-Fossil-Steam
1599 | Other miscellaneous boiler air and gas system problems | Boiler | Boiler Air and Gas Systems | D2 | Forced - Delayed | 2021 | Coal | CC | 100 | Fossil-Steam | RFC | Summer | 627.3 | 6.15 | 1 | 1 | 1599-Other miscellaneous boiler air and gas system problems | D2-Forced - Delayed | 100-Fossil-Steam
1599 | Other miscellaneous boiler air and gas system problems | Boiler | Boiler Air and Gas Systems | D2 | Forced - Delayed | 2021 | Coal | CC | 100 | Fossil-Steam | RFC | Summer | 2080.6 | 10.3 | 1 | 1 | 1599-Other miscellaneous boiler air and gas system problems | D2-Forced - Delayed | 100-Fossil-Steam
1599 | Other miscellaneous boiler air and gas system problems | Boiler | Boiler Air and Gas Systems | U1 | Forced - Immediate | 2021 | Coal | CC | 100 | Fossil-Steam | SERC | Summer | 2943.2329 | 698 | 1 | 1 | 1599-Other miscellaneous boiler air and gas system problems | U1-Forced - Immediate | 100-Fossil-Steam
1599 | Other miscellaneous boiler air and gas system problems | Boiler | Boiler Air and Gas Systems | D1 | Forced - Immediate | 2021 | Coal | CC | 100 | Fossil-Steam | SERC | Summer | 1710.7332 | 134 | 1 | 1 | 1599-Other miscellaneous boiler air and gas system problems | D1-Forced - Immediate | 100-Fossil-Steam
1599 | Other miscellaneous boiler air and gas system problems | Boiler | Boiler Air and Gas Systems | D2 | Forced - Delayed | 2021 | Coal | CC | 100 | Fossil-Steam | RFC | Off-Peak | 1107 | 10.25 | 1 | 1 | 1599-Other miscellaneous boiler air and gas system problems | D2-Forced - Delayed | 100-Fossil-Steam
1599 | Other miscellaneous boiler air and gas system problems | Boiler | Boiler Air and Gas Systems | D2 | Forced - Delayed | 2021 | Coal | CC | 100 | Fossil-Steam | RFC | Summer | 117 | 13 | 1 | 1 | 1599-Other miscellaneous boiler air and gas system problems | D2-Forced - Delayed | 100-Fossil-Steam
1599 | Other miscellaneous boiler air and gas system problems | Boiler | Boiler Air and Gas Systems | D2 | Forced - Delayed | 2021 | Coal | CC | 100 | Fossil-Steam | RFC | Summer | 132 | 5.5 | 1 | 1 | 1599-Other miscellaneous boiler air and gas system problems | D2-Forced - Delayed | 100-Fossil-Steam
1599 | Other miscellaneous boiler air and gas system problems | Boiler | Boiler Air and Gas Systems | D2 | Forced - Delayed | 2021 | Coal | CC | 100 | Fossil-Steam | RFC | Summer | 679 | 19.4 | 1 | 1 | 1599-Other miscellaneous boiler air and gas system problems | D2-Forced - Delayed | 100-Fossil-Steam
1599 | Other miscellaneous boiler air and gas system problems | Boiler | Boiler Air and Gas Systems | D2 | Forced - Delayed | 2021 | Coal | CC | 100 | Fossil-Steam | RFC | Winter | 60 | 5 | 1 | 1 | 1599-Other miscellaneous boiler air and gas system problems | D2-Forced - Delayed | 100-Fossil-Steam
1599 | Other miscellaneous boiler air and gas system problems | Boiler | Boiler Air and Gas Systems | D2 | Forced - Delayed | 2021 | Coal | CC | 100 | Fossil-Steam | RFC | Winter | 67.3 | 6.73 | 1 | 1 | 1599-Other miscellaneous boiler air and gas system problems | D2-Forced - Delayed | 100-Fossil-Steam
1599 | Other miscellaneous boiler air and gas system problems | Boiler | Boiler Air and Gas Systems | D2 | Forced - Delayed | 2021 | Coal | CC | 100 | Fossil-Steam | RFC | Winter | 106.99 | 8.23 | 1 | 1 | 1599-Other miscellaneous boiler air and gas system problems | D2-Forced - Delayed | 100-Fossil-Steam
1599 | Other miscellaneous boiler air and gas system problems | Boiler | Boiler Air and Gas Systems | D2 | Forced - Delayed | 2021 | Coal | CC | 100 | Fossil-Steam | RFC | Winter | 165.7 | 16.57 | 1 | 1 | 1599-Other miscellaneous boiler air and gas system problems | D2-Forced - Delayed | 100-Fossil-Steam
1599 | Other miscellaneous boiler air and gas system problems | Boiler | Boiler Air and Gas Systems | U1 | Forced - Immediate | 2021 | Coal | CC | 100 | Fossil-Steam | WECC | Off-Peak | 163488 | 416 | 1 | 1 | 1599-Other miscellaneous boiler air and gas system problems | U1-Forced - Immediate | 100-Fossil-Steam
1599 | Other miscellaneous boiler air and gas system problems | Boiler | Boiler Air and Gas Systems | D1 | Forced - Immediate | 2021 | Gas | GG | 100 | Fossil-Steam | SERC | Off-Peak | 11842.0998 | 474 | 1 | 1 | 1599-Other miscellaneous boiler air and gas system problems | D1-Forced - Immediate | 100-Fossil-Steam
1599 | Other miscellaneous boiler air and gas system problems | Boiler | Boiler Air and Gas Systems | D2 | Forced - Delayed | 2021 | Coal | CC | 100 | Fossil-Steam | RFC | Off-Peak | 24.01 | 3.43 | 1 | 1 | 1599-Other miscellaneous boiler air and gas system problems | D2-Forced - Delayed | 100-Fossil-Steam
1599 | Other miscellaneous boiler air and gas system problems | Boiler | Boiler Air and Gas Systems | D2 | Forced - Delayed | 2021 | Coal | CC | 100 | Fossil-Steam | RFC | Off-Peak | 62.01 | 4.77 | 1 | 1 | 1599-Other miscellaneous boiler air and gas system problems | D2-Forced - Delayed | 100-Fossil-Steam
1599 | Other miscellaneous boiler air and gas system problems | Boiler | Boiler Air and Gas Systems | D2 | Forced - Delayed | 2021 | Coal | CC | 100 | Fossil-Steam | RFC | Off-Peak | 205 | 5 | 1 | 1 | 1599-Other miscellaneous boiler air and gas system problems | D2-Forced - Delayed | 100-Fossil-Steam
1599 | Other miscellaneous boiler air and gas system problems | Boiler | Boiler Air and Gas Systems | D2 | Forced - Delayed | 2021 | Coal | CC | 100 | Fossil-Steam | RFC | Summer | 288.96 | 6.88 | 1 | 1 | 1599-Other miscellaneous boiler air and gas system problems | D2-Forced - Delayed | 100-Fossil-Steam
1599 | Other miscellaneous boiler air and gas system problems | Boiler | Boiler Air and Gas Systems | D2 | Forced - Delayed | 2021 | Coal | CC | 100 | Fossil-Steam | RFC | Winter | 89.199 | 3.18 | 1 | 1 | 1599-Other miscellaneous boiler air and gas system problems | D2-Forced - Delayed | 100-Fossil-Steam
1599 | Other miscellaneous boiler air and gas system problems | Boiler | Boiler Air and Gas Systems | D1 | Forced - Immediate | 2021 | Coal | CC | 100 | Fossil-Steam | MRO | Summer | 56.05 | 28.5 | 1 | 1 | 1599-Other miscellaneous boiler air and gas system problems | D1-Forced - Immediate | 100-Fossil-Steam
1599 | Other miscellaneous boiler air and gas system problems | Boiler | Boiler Air and Gas Systems | D1 | Forced - Immediate | 2021 | Coal | CC | 100 | Fossil-Steam | MRO | Winter | 90450.1999 | 204 | 1 | 1 | 1599-Other miscellaneous boiler air and gas system problems | D1-Forced - Immediate | 100-Fossil-Steam
1599 | Other miscellaneous boiler air and gas system problems | Boiler | Boiler Air and Gas Systems | D2 | Forced - Delayed | 2021 | Coal | CC | 100 | Fossil-Steam | RFC | Off-Peak | 25 | 2.5 | 1 | 1 | 1599-Other miscellaneous boiler air and gas system problems | D2-Forced - Delayed | 100-Fossil-Steam
1599 | Other miscellaneous boiler air and gas system problems | Boiler | Boiler Air and Gas Systems | D2 | Forced - Delayed | 2021 | Coal | CC | 100 | Fossil-Steam | RFC | Off-Peak | 78.03 | 4.59 | 1 | 1 | 1599-Other miscellaneous boiler air and gas system problems | D2-Forced - Delayed | 100-Fossil-Steam
1599 | Other miscellaneous boiler air and gas system problems | Boiler | Boiler Air and Gas Systems | D2 | Forced - Delayed | 2021 | Coal | CC | 100 | Fossil-Steam | RFC | Summer | 50.04 | 5.56 | 1 | 1 | 1599-Other miscellaneous boiler air and gas system problems | D2-Forced - Delayed | 100-Fossil-Steam
1599 | Other miscellaneous boiler air and gas system problems | Boiler | Boiler Air and Gas Systems | D2 | Forced - Delayed | 2021 | Coal | CC | 100 | Fossil-Steam | RFC | Summer | 90 | 6 | 1 | 1 | 1599-Other miscellaneous boiler air and gas system problems | D2-Forced - Delayed | 100-Fossil-Steam
1599 | Other miscellaneous boiler air and gas system problems | Boiler | Boiler Air and Gas Systems | D2 | Forced - Delayed | 2021 | Coal | CC | 100 | Fossil-Steam | RFC | Summer | 187.2 | 5.2 | 1 | 1 | 1599-Other miscellaneous boiler air and gas system problems | D2-Forced - Delayed | 100-Fossil-Steam
1599 | Other miscellaneous boiler air and gas system problems | Boiler | Boiler Air and Gas Systems | D2 | Forced - Delayed | 2021 | Coal | CC | 100 | Fossil-Steam | RFC | Summer | 278.04 | 6.62 | 1 | 1 | 1599-Other miscellaneous boiler air and gas system problems | D2-Forced - Delayed | 100-Fossil-Steam
1599 | Other miscellaneous boiler air and gas system problems | Boiler | Boiler Air and Gas Systems | D2 | Forced - Delayed | 2021 | Coal | CC | 100 | Fossil-Steam | RFC | Summer | 330 | 5 | 1 | 1 | 1599-Other miscellaneous boiler air and gas system problems | D2-Forced - Delayed | 100-Fossil-Steam
1599 | Other miscellaneous boiler air and gas system problems | Boiler | Boiler Air and Gas Systems | D2 | Forced - Delayed | 2021 | Coal | CC | 100 | Fossil-Steam | RFC | Winter | 54.992 | 4.91 | 1 | 1 | 1599-Other miscellaneous boiler air and gas system problems | D2-Forced - Delayed | 100-Fossil-Steam
1599 | Other miscellaneous boiler air and gas system problems | Boiler | Boiler Air and Gas Systems | D2 | Forced - Delayed | 2021 | Coal | CC | 100 | Fossil-Steam | RFC | Winter | 671.279 | 7.14 | 1 | 1 | 1599-Other miscellaneous boiler air and gas system problems | D2-Forced - Delayed | 100-Fossil-Steam
1599 | Other miscellaneous boiler air and gas system problems | Boiler | Boiler Air and Gas Systems | U1 | Forced - Immediate | 2021 | Coal | CC | 100 | Fossil-Steam | SERC | Off-Peak | 28129.4 | 698 | 1 | 1 | 1599-Other miscellaneous boiler air and gas system problems | U1-Forced - Immediate | 100-Fossil-Steam
1599 | Other miscellaneous boiler air and gas system problems | Boiler | Boiler Air and Gas Systems | D1 | Forced - Immediate | 2021 | Coal | CC | 100 | Fossil-Steam | RFC | Summer | 72 | 12 | 1 | 1 | 1599-Other miscellaneous boiler air and gas system problems | D1-Forced - Immediate | 100-Fossil-Steam
1599 | Other miscellaneous boiler air and gas system problems | Boiler | Boiler Air and Gas Systems | D1 | Forced - Immediate | 2021 | Coal | CC | 100 | Fossil-Steam | SERC | Summer | 124.8 | 78 | 1 | 1 | 1599-Other miscellaneous boiler air and gas system problems | D1-Forced - Immediate | 100-Fossil-Steam
1599 | Other miscellaneous boiler air and gas system problems | Boiler | Boiler Air and Gas Systems | D1 | Forced - Immediate | 2021 | Coal | CC | 100 | Fossil-Steam | SERC | Summer | 198 | 132 | 1 | 1 | 1599-Other miscellaneous boiler air and gas system problems | D1-Forced - Immediate | 100-Fossil-Steam
1599 | Other miscellaneous boiler air and gas system problems | Boiler | Boiler Air and Gas Systems | D1 | Forced - Immediate | 2021 | Coal | CC | 100 | Fossil-Steam | RFC | Summer | 1913.25 | 45 | 1 | 1 | 1599-Other miscellaneous boiler air and gas system problems | D1-Forced - Immediate | 100-Fossil-Steam
1599 | Other miscellaneous boiler air and gas system problems | Boiler | Boiler Air and Gas Systems | D1 | Forced - Immediate | 2021 | Gas | GG | 100 | Fossil-Steam | MRO | Summer | 54.4 | 6 | 1 | 1 | 1599-Other miscellaneous boiler air and gas system problems | D1-Forced - Immediate | 100-Fossil-Steam
1599 | Other miscellaneous boiler air and gas system problems | Boiler | Boiler Air and Gas Systems | D2 | Forced - Delayed | 2021 | Coal | CC | 100 | Fossil-Steam | RFC | Off-Peak | 43.02 | 4.78 | 1 | 1 | 1599-Other miscellaneous boiler air and gas system problems | D2-Forced - Delayed | 100-Fossil-Steam
1599 | Other miscellaneous boiler air and gas system problems | Boiler | Boiler Air and Gas Systems | D2 | Forced - Delayed | 2021 | Coal | CC | 100 | Fossil-Steam | RFC | Off-Peak | 137.5 | 12.5 | 1 | 1 | 1599-Other miscellaneous boiler air and gas system problems | D2-Forced - Delayed | 100-Fossil-Steam
1599 | Other miscellaneous boiler air and gas system problems | Boiler | Boiler Air and Gas Systems | D2 | Forced - Delayed | 2021 | Coal | CC | 100 | Fossil-Steam | RFC | Off-Peak | 219.94 | 15.71 | 1 | 1 | 1599-Other miscellaneous boiler air and gas system problems | D2-Forced - Delayed | 100-Fossil-Steam
1599 | Other miscellaneous boiler air and gas system problems | Boiler | Boiler Air and Gas Systems | D2 | Forced - Delayed | 2021 | Coal | CC | 100 | Fossil-Steam | RFC | Summer | 58.8 | 4.2 | 1 | 1 | 1599-Other miscellaneous boiler air and gas system problems | D2-Forced - Delayed | 100-Fossil-Steam
1599 | Other miscellaneous boiler air and gas system problems | Boiler | Boiler Air and Gas Systems | D2 | Forced - Delayed | 2021 | Coal | CC | 100 | Fossil-Steam | RFC | Summer | 70.2 | 2.7 | 1 | 1 | 1599-Other miscellaneous boiler air and gas system problems | D2-Forced - Delayed | 100-Fossil-Steam
1599 | Other miscellaneous boiler air and gas system problems | Boiler | Boiler Air and Gas Systems | D2 | Forced - Delayed | 2021 | Coal | CC | 100 | Fossil-Steam | RFC | Summer | 221.2867 | 3.8 | 1 | 1 | 1599-Other miscellaneous boiler air and gas system problems | D2-Forced - Delayed | 100-Fossil-Steam
1599 | Other miscellaneous boiler air and gas system problems | Boiler | Boiler Air and Gas Systems | D2 | Forced - Delayed | 2021 | Coal | CC | 100 | Fossil-Steam | RFC | Summer | 232.96 | 4.16 | 1 | 1 | 1599-Other miscellaneous boiler air and gas system problems | D2-Forced - Delayed | 100-Fossil-Steam
1599 | Other miscellaneous boiler air and gas system problems | Boiler | Boiler Air and Gas Systems | D2 | Forced - Delayed | 2021 | Coal | CC | 100 | Fossil-Steam | RFC | Summer | 892.5 | 10.5 | 1 | 1 | 1599-Other miscellaneous boiler air and gas system problems | D2-Forced - Delayed | 100-Fossil-Steam
1599 | Other miscellaneous boiler air and gas system problems | Boiler | Boiler Air and Gas Systems | D1 | Forced - Immediate | 2021 | Coal | CC | 100 | Fossil-Steam | SERC | Off-Peak | 18900 | 90 | 1 | 1 | 1599-Other miscellaneous boiler air and gas system problems | D1-Forced - Immediate | 100-Fossil-Steam
1599 | Other miscellaneous boiler air and gas system problems | Boiler | Boiler Air and Gas Systems | D1 | Forced - Immediate | 2021 | Gas | GG | 100 | Fossil-Steam | NPCC | Summer | 177.3332 | 280 | 1 | 1 | 1599-Other miscellaneous boiler air and gas system problems | D1-Forced - Immediate | 100-Fossil-Steam
1599 | Other miscellaneous boiler air and gas system problems | Boiler | Boiler Air and Gas Systems | D1 | Forced - Immediate | 2021 | Gas | GG | 100 | Fossil-Steam | SERC | Summer | 22079.8333 | 10 | 1 | 1 | 1599-Other miscellaneous boiler air and gas system problems | D1-Forced - Immediate | 100-Fossil-Steam
1599 | Other miscellaneous boiler air and gas system problems | Boiler | Boiler Air and Gas Systems | D2 | Forced - Delayed | 2021 | Coal | CC | 100 | Fossil-Steam | RFC | Off-Peak | 54.88 | 1.96 | 1 | 1 | 1599-Other miscellaneous boiler air and gas system problems | D2-Forced - Delayed | 100-Fossil-Steam
1599 | Other miscellaneous boiler air and gas system problems | Boiler | Boiler Air and Gas Systems | D2 | Forced - Delayed | 2021 | Coal | CC | 100 | Fossil-Steam | RFC | Off-Peak | 116.62 | 1.19 | 1 | 1 | 1599-Other miscellaneous boiler air and gas system problems | D2-Forced - Delayed | 100-Fossil-Steam
1599 | Other miscellaneous boiler air and gas system problems | Boiler | Boiler Air and Gas Systems | D2 | Forced - Delayed | 2021 | Coal | CC | 100 | Fossil-Steam | RFC | Summer | 66.3 | 5.1 | 1 | 1 | 1599-Other miscellaneous boiler air and gas system problems | D2-Forced - Delayed | 100-Fossil-Steam
1599 | Other miscellaneous boiler air and gas system problems | Boiler | Boiler Air and Gas Systems | D2 | Forced - Delayed | 2021 | Coal | CC | 100 | Fossil-Steam | RFC | Summer | 314.5 | 3.7 | 1 | 1 | 1599-Other miscellaneous boiler air and gas system problems | D2-Forced - Delayed | 100-Fossil-Steam
1599 | Other miscellaneous boiler air and gas system problems | Boiler | Boiler Air and Gas Systems | D2 | Forced - Delayed | 2021 | Coal | CC | 100 | Fossil-Steam | RFC | Summer | 397.97 | 23.41 | 1 | 1 | 1599-Other miscellaneous boiler air and gas system problems | D2-Forced - Delayed | 100-Fossil-Steam
1599 | Other miscellaneous boiler air and gas system problems | Boiler | Boiler Air and Gas Systems | D2 | Forced - Delayed | 2021 | Coal | CC | 100 | Fossil-Steam | RFC | Summer | 450.8 | 9.8 | 1 | 1 | 1599-Other miscellaneous boiler air and gas system problems | D2-Forced - Delayed | 100-Fossil-Steam
1599 | Other miscellaneous boiler air and gas system problems | Boiler | Boiler Air and Gas Systems | D2 | Forced - Delayed | 2021 | Coal | CC | 100 | Fossil-Steam | RFC | Winter | 77.6 | 8 | 1 | 1 | 1599-Other miscellaneous boiler air and gas system problems | D2-Forced - Delayed | 100-Fossil-Steam
1599 | Other miscellaneous boiler air and gas system problems | Boiler | Boiler Air and Gas Systems | U1 | Forced - Immediate | 2021 | Coal | CC | 100 | Fossil-Steam | SERC | Winter | 12483.2115 | 237.7 | 1 | 1 | 1599-Other miscellaneous boiler air and gas system problems | U1-Forced - Immediate | 100-Fossil-Steam
1599 | Other miscellaneous boiler air and gas system problems | Boiler | Boiler Air and Gas Systems | U1 | Forced - Immediate | 2021 | Gas | GG | 100 | Fossil-Steam | RFC | Winter | 1990.3999 | 384 | 1 | 1 | 1599-Other miscellaneous boiler air and gas system problems | U1-Forced - Immediate | 100-Fossil-Steam
1599 | Other miscellaneous boiler air and gas system problems | Boiler | Boiler Air and Gas Systems | D1 | Forced - Immediate | 2021 | Gas | GG | 100 | Fossil-Steam | MRO | Summer | 27.6 | 4 | 1 | 1 | 1599-Other miscellaneous boiler air and gas system problems | D1-Forced - Immediate | 100-Fossil-Steam
1599 | Other miscellaneous boiler air and gas system problems | Boiler | Boiler Air and Gas Systems | D2 | Forced - Delayed | 2021 | Coal | CC | 100 | Fossil-Steam | RFC | Off-Peak | 686.8 | 10.1 | 1 | 1 | 1599-Other miscellaneous boiler air and gas system problems | D2-Forced - Delayed | 100-Fossil-Steam
1599 | Other miscellaneous boiler air and gas system problems | Boiler | Boiler Air and Gas Systems | D2 | Forced - Delayed | 2021 | Coal | CC | 100 | Fossil-Steam | RFC | Summer | 60 | 6 | 1 | 1 | 1599-Other miscellaneous boiler air and gas system problems | D2-Forced - Delayed | 100-Fossil-Steam
1599 | Other miscellaneous boiler air and gas system problems | Boiler | Boiler Air and Gas Systems | D2 | Forced - Delayed | 2021 | Coal | CC | 100 | Fossil-Steam | RFC | Summer | 138 | 3 | 1 | 1 | 1599-Other miscellaneous boiler air and gas system problems | D2-Forced - Delayed | 100-Fossil-Steam
1599 | Other miscellaneous boiler air and gas system problems | Boiler | Boiler Air and Gas Systems | D2 | Forced - Delayed | 2021 | Coal | CC | 100 | Fossil-Steam | RFC | Summer | 186.9 | 5.34 | 1 | 1 | 1599-Other miscellaneous boiler air and gas system problems | D2-Forced - Delayed | 100-Fossil-Steam
1599 | Other miscellaneous boiler air and gas system problems | Boiler | Boiler Air and Gas Systems | D1 | Forced - Immediate | 2021 | Coal | LI | 650 | Fluidized Bed | SERC | Off-Peak | 1138.5 | 253 | 1 | 1 | 1599-Other miscellaneous boiler air and gas system problems | D1-Forced - Immediate | 650-Fluidized Bed
1599 | Other miscellaneous boiler air and gas system problems | Boiler | Boiler Air and Gas Systems | D1 | Forced - Immediate | 2021 | Coal | OS | 800 | Miscellaneous | NPCC | Off-Peak | 354.3333 | 20 | 1 | 1 | 1599-Other miscellaneous boiler air and gas system problems | D1-Forced - Immediate | 800-Miscellaneous
1599 | Other miscellaneous boiler air and gas system problems | Boiler | Boiler Air and Gas Systems | D2 | Forced - Delayed | 2021 | Coal | CC | 810 | Multi-boiler/Multi-turbine | RFC | Winter | 420.7497 | 459 | 1 | 1 | 1599-Other miscellaneous boiler air and gas system problems | D2-Forced - Delayed | 810-Multi-boiler/Multi-turbine
1599 | Other miscellaneous boiler air and gas system problems | Boiler | Boiler Air and Gas Systems | D2 | Forced - Delayed | 2021 | Coal | CC | 810 | Multi-boiler/Multi-turbine | RFC | Winter | 418.8331 | 359 | 1 | 1 | 1599-Other miscellaneous boiler air and gas system problems | D2-Forced - Delayed | 810-Multi-boiler/Multi-turbine
1599 | Other miscellaneous boiler air and gas system problems | Boiler | Boiler Air and Gas Systems | D2 | Forced - Delayed | 2021 | Coal | CC | 810 | Multi-boiler/Multi-turbine | RFC | Winter | 283.2498 | 309 | 1 | 1 | 1599-Other miscellaneous boiler air and gas system problems | D2-Forced - Delayed | 810-Multi-boiler/Multi-turbine
1599 | Other miscellaneous boiler air and gas system problems | Boiler | Boiler Air and Gas Systems | U1 | Forced - Immediate | 2021 | Coal | CC | 810 | Multi-boiler/Multi-turbine | MRO | Off-Peak | 880 | 160 | 1 | 1 | 1599-Other miscellaneous boiler air and gas system problems | U1-Forced - Immediate | 810-Multi-boiler/Multi-turbine
1599 | Other miscellaneous boiler air and gas system problems | HRSG Boiler | HRSG Boiler Air and Gas Systems | D1 | Forced - Immediate | 2021 | Gas | GG | 850 | Combined Cycle Block | SERC | Summer | 50.8333 | 25 | 1 | 1 | 1599-Other miscellaneous boiler air and gas system problems | D1-Forced - Immediate | 850-Combined Cycle Block
1599 | Other miscellaneous boiler air and gas system problems | HRSG Boiler | HRSG Boiler Air and Gas Systems | D1 | Forced - Immediate | 2021 | Gas | GG | 850 | Combined Cycle Block | RFC | Off-Peak | 6299.5832 | 325 | 1 | 1 | 1599-Other miscellaneous boiler air and gas system problems | D1-Forced - Immediate | 850-Combined Cycle Block
1599 | Other miscellaneous boiler air and gas system problems | HRSG Boiler | HRSG Boiler Air and Gas Systems | D1 | Forced - Immediate | 2021 | Gas | GG | 850 | Combined Cycle Block | SERC | Summer | 796.2166 | 101 | 1 | 1 | 1599-Other miscellaneous boiler air and gas system problems | D1-Forced - Immediate | 850-Combined Cycle Block
1599 | Other miscellaneous boiler air and gas system problems | HRSG Boiler | HRSG Boiler Air and Gas Systems | D1 | Forced - Immediate | 2021 | Gas | GG | 851 | CC GT units | RFC | Winter | 89.8333 | 14 | 1 | 1 | 1599-Other miscellaneous boiler air and gas system problems | D1-Forced - Immediate | 851-CC GT units
1599 | Other miscellaneous boiler air and gas system problems | HRSG Boiler | HRSG Boiler Air and Gas Systems | U1 | Forced - Immediate | 2021 | Gas | GG | 851 | CC GT units | RFC | Winter | 551.9999 | 207 | 1 | 1 | 1599-Other miscellaneous boiler air and gas system problems | U1-Forced - Immediate | 851-CC GT units
1599 | Other miscellaneous boiler air and gas system problems | HRSG Boiler | HRSG Boiler Air and Gas Systems | U1 | Forced - Immediate | 2021 | Gas | GG | 851 | CC GT units | RFC | Off-Peak | 416.24 | 189.2 | 1 | 1 | 1599-Other miscellaneous boiler air and gas system problems | U1-Forced - Immediate | 851-CC GT units
1599 | Other miscellaneous boiler air and gas system problems | HRSG Boiler | HRSG Boiler Air and Gas Systems | D1 | Forced - Immediate | 2021 | Gas | GG | 852 | CC steam units | RFC | Winter | 354.9332 | 133.1 | 1 | 1 | 1599-Other miscellaneous boiler air and gas system problems | D1-Forced - Immediate | 852-CC steam units
1599 | Other miscellaneous boiler air and gas system problems | HRSG Boiler | HRSG Boiler Air and Gas Systems | U1 | Forced - Immediate | 2021 | Waste Heat | WH | 852 | CC steam units | RFC | Summer | 192.5666 | 218 | 1 | 1 | 1599-Other miscellaneous boiler air and gas system problems | U1-Forced - Immediate | 852-CC steam units
1599 | Other miscellaneous boiler air and gas system problems | HRSG Boiler | HRSG Boiler Air and Gas Systems | D1 | Forced - Immediate | 2021 | Waste Heat | WH | 852 | CC steam units | WECC | Summer | 114 | 20 | 1 | 1 | 1599-Other miscellaneous boiler air and gas system problems | D1-Forced - Immediate | 852-CC steam units
1599 | Other miscellaneous boiler air and gas system problems | HRSG Boiler | HRSG Boiler Air and Gas Systems | D1 | Forced - Immediate | 2021 | Gas | GG | 852 | CC steam units | RFC | Winter | 118.0667 | 18.4 | 1 | 1 | 1599-Other miscellaneous boiler air and gas system problems | D1-Forced - Immediate | 852-CC steam units
1599 | Other miscellaneous boiler air and gas system problems | HRSG Boiler | HRSG Boiler Air and Gas Systems | D1 | Forced - Immediate | 2021 | Gas | GG | 852 | CC steam units | RFC | Off-Peak | 295.02 | 134.1 | 1 | 1 | 1599-Other miscellaneous boiler air and gas system problems | D1-Forced - Immediate | 852-CC steam units
1700 | Feedwater controls (report local controls --- feedwater pump; feedwater regulator valve; etc. --- with component or system) | Boiler | Boiler Control Systems | D1 | Forced - Immediate | 2021 | Coal | CC | 100 | Fossil-Steam | TRE | Off-Peak | 13042.5 | 555 | 1 | 1 | 1700-Feedwater controls (report local controls --- feedwater pump; feedwater regulator valve; etc. --- with component or system) | D1-Forced - Immediate | 100-Fossil-Steam
1700 | Feedwater controls (report local controls --- feedwater pump; feedwater regulator valve; etc. --- with component or system) | Boiler | Boiler Control Systems | D1 | Forced - Immediate | 2021 | Coal | CC | 100 | Fossil-Steam | MRO | Summer | 426.2666 | 139 | 1 | 1 | 1700-Feedwater controls (report local controls --- feedwater pump; feedwater regulator valve; etc. --- with component or system) | D1-Forced - Immediate | 100-Fossil-Steam
1700 | Feedwater controls (report local controls --- feedwater pump; feedwater regulator valve; etc. --- with component or system) | Boiler | Boiler Control Systems | D1 | Forced - Immediate | 2021 | Gas | GG | 100 | Fossil-Steam | NPCC | Summer | 64.75 | 185 | 1 | 1 | 1700-Feedwater controls (report local controls --- feedwater pump; feedwater regulator valve; etc. --- with component or system) | D1-Forced - Immediate | 100-Fossil-Steam
1700 | Feedwater controls (report local controls --- feedwater pump; feedwater regulator valve; etc. --- with component or system) | Boiler | Boiler Control Systems | D1 | Forced - Immediate | 2021 | Coal | CC | 100 | Fossil-Steam | TRE | Off-Peak | 19.8333 | 10 | 1 | 1 | 1700-Feedwater controls (report local controls --- feedwater pump; feedwater regulator valve; etc. --- with component or system) | D1-Forced - Immediate | 100-Fossil-Steam
1700 | Feedwater controls (report local controls --- feedwater pump; feedwater regulator valve; etc. --- with component or system) | Boiler | Boiler Control Systems | D1 | Forced - Immediate | 2021 | Gas | GG | 100 | Fossil-Steam | NPCC | Summer | 2302.2132 | 366.4 | 1 | 1 | 1700-Feedwater controls (report local controls --- feedwater pump; feedwater regulator valve; etc. --- with component or system) | D1-Forced - Immediate | 100-Fossil-Steam
1700 | Feedwater controls (report local controls --- feedwater pump; feedwater regulator valve; etc. --- with component or system) | Boiler | Boiler Control Systems | D1 | Forced - Immediate | 2021 | Gas | GG | 100 | Fossil-Steam | TRE | Summer | 44544.9 | 9 | 1 | 1 | 1700-Feedwater controls (report local controls --- feedwater pump; feedwater regulator valve; etc. --- with component or system) | D1-Forced - Immediate | 100-Fossil-Steam
1700 | Feedwater controls (report local controls --- feedwater pump; feedwater regulator valve; etc. --- with component or system) | Boiler | Boiler Control Systems | U1 | Forced - Immediate | 2021 | Coal | CC | 100 | Fossil-Steam | WECC | Off-Peak | 949.8331 | 410 | 1 | 1 | 1700-Feedwater controls (report local controls --- feedwater pump; feedwater regulator valve; etc. --- with component or system) | U1-Forced - Immediate | 100-Fossil-Steam
1700 | Feedwater controls (report local controls --- feedwater pump; feedwater regulator valve; etc. --- with component or system) | Boiler | Boiler Control Systems | U1 | Forced - Immediate | 2021 | Gas | GG | 100 | Fossil-Steam | NPCC | Off-Peak | 1406 | 380 | 1 | 1 | 1700-Feedwater controls (report local controls --- feedwater pump; feedwater regulator valve; etc. --- with component or system) | U1-Forced - Immediate | 100-Fossil-Steam
1700 | Feedwater controls (report local controls --- feedwater pump; feedwater regulator valve; etc. --- with component or system) | Boiler | Boiler Control Systems | D1 | Forced - Immediate | 2021 | Coal | CC | 100 | Fossil-Steam | TRE | Off-Peak | 757.5 | 30 | 1 | 1 | 1700-Feedwater controls (report local controls --- feedwater pump; feedwater regulator valve; etc. --- with component or system) | D1-Forced - Immediate | 100-Fossil-Steam
1700 | Feedwater controls (report local controls --- feedwater pump; feedwater regulator valve; etc. --- with component or system) | Boiler | Boiler Control Systems | D1 | Forced - Immediate | 2021 | Gas | GG | 100 | Fossil-Steam | MRO | Off-Peak | 681.6 | 24 | 1 | 1 | 1700-Feedwater controls (report local controls --- feedwater pump; feedwater regulator valve; etc. --- with component or system) | D1-Forced - Immediate | 100-Fossil-Steam
1700 | Feedwater controls (report local controls --- feedwater pump; feedwater regulator valve; etc. --- with component or system) | Boiler | Boiler Control Systems | D1 | Forced - Immediate | 2021 | Gas | GG | 100 | Fossil-Steam | NPCC | Summer | 207 | 180 | 1 | 1 | 1700-Feedwater controls (report local controls --- feedwater pump; feedwater regulator valve; etc. --- with component or system) | D1-Forced - Immediate | 100-Fossil-Steam
1700 | Feedwater controls (report local controls --- feedwater pump; feedwater regulator valve; etc. --- with component or system) | Boiler | Boiler Control Systems | U1 | Forced - Immediate | 2021 | Gas | GG | 100 | Fossil-Steam | TRE | Winter | 74 | 15 | 1 | 1 | 1700-Feedwater controls (report local controls --- feedwater pump; feedwater regulator valve; etc. --- with component or system) | U1-Forced - Immediate | 100-Fossil-Steam
1700 | Feedwater controls (report local controls --- feedwater pump; feedwater regulator valve; etc. --- with component or system) | Boiler | Boiler Control Systems | U2 | Forced - Delayed | 2021 | Coal | CC | 100 | Fossil-Steam | SERC | Summer | 7203.7495 | 765 | 1 | 1 | 1700-Feedwater controls (report local controls --- feedwater pump; feedwater regulator valve; etc. --- with component or system) | U2-Forced - Delayed | 100-Fossil-Steam
1700 | Feedwater controls (report local controls --- feedwater pump; feedwater regulator valve; etc. --- with component or system) | Boiler | Boiler Control Systems | D1 | Forced - Immediate | 2021 | Coal | CC | 100 | Fossil-Steam | TRE | Off-Peak | 94.6667 | 10 | 1 | 1 | 1700-Feedwater controls (report local controls --- feedwater pump; feedwater regulator valve; etc. --- with component or system) | D1-Forced - Immediate | 100-Fossil-Steam
1700 | Feedwater controls (report local controls --- feedwater pump; feedwater regulator valve; etc. --- with component or system) | Boiler | Boiler Control Systems | D1 | Forced - Immediate | 2021 | Coal | CC | 100 | Fossil-Steam | RFC | Off-Peak | 2634.5 | 30 | 1 | 1 | 1700-Feedwater controls (report local controls --- feedwater pump; feedwater regulator valve; etc. --- with component or system) | D1-Forced - Immediate | 100-Fossil-Steam
1700 | Feedwater controls (report local controls --- feedwater pump; feedwater regulator valve; etc. --- with component or system) | Boiler | Boiler Control Systems | D1 | Forced - Immediate | 2021 | Coal | CC | 100 | Fossil-Steam | RFC | Summer | 20 | 10 | 1 | 1 | 1700-Feedwater controls (report local controls --- feedwater pump; feedwater regulator valve; etc. --- with component or system) | D1-Forced - Immediate | 100-Fossil-Steam
1700 | Feedwater controls (report local controls --- feedwater pump; feedwater regulator valve; etc. --- with component or system) | Boiler | Boiler Control Systems | D1 | Forced - Immediate | 2021 | Gas | GG | 100 | Fossil-Steam | RFC | Summer | 517.3766 | 115.4 | 1 | 1 | 1700-Feedwater controls (report local controls --- feedwater pump; feedwater regulator valve; etc. --- with component or system) | D1-Forced - Immediate | 100-Fossil-Steam
1700 | Feedwater controls (report local controls --- feedwater pump; feedwater regulator valve; etc. --- with component or system) | Boiler | Boiler Control Systems | D2 | Forced - Delayed | 2021 | Coal | LI | 100 | Fossil-Steam | TRE | Off-Peak | 1151.0664 | 388 | 1 | 1 | 1700-Feedwater controls (report local controls --- feedwater pump; feedwater regulator valve; etc. --- with component or system) | D2-Forced - Delayed | 100-Fossil-Steam
1700 | Feedwater controls (report local controls --- feedwater pump; feedwater regulator valve; etc. --- with component or system) | Boiler | Boiler Control Systems | U1 | Forced - Immediate | 2021 | Coal | CC | 100 | Fossil-Steam | SERC | Off-Peak | 10925.2 | 764 | 1 | 1 | 1700-Feedwater controls (report local controls --- feedwater pump; feedwater regulator valve; etc. --- with component or system) | U1-Forced - Immediate | 100-Fossil-Steam
1700 | Feedwater controls (report local controls --- feedwater pump; feedwater regulator valve; etc. --- with component or system) | Boiler | Boiler Control Systems | U1 | Forced - Immediate | 2021 | Coal | CC | 100 | Fossil-Steam | WECC | Summer | 2084.9994 | 900 | 1 | 1 | 1700-Feedwater controls (report local controls --- feedwater pump; feedwater regulator valve; etc. --- with component or system) | U1-Forced - Immediate | 100-Fossil-Steam
1700 | Feedwater controls (report local controls --- feedwater pump; feedwater regulator valve; etc. --- with component or system) | Boiler | Boiler Control Systems | U1 | Forced - Immediate | 2021 | Coal | CC | 100 | Fossil-Steam | SERC | Off-Peak | 779.9998 | 585 | 1 | 1 | 1700-Feedwater controls (report local controls --- feedwater pump; feedwater regulator valve; etc. --- with component or system) | U1-Forced - Immediate | 100-Fossil-Steam
1700 | Feedwater controls (report local controls --- feedwater pump; feedwater regulator valve; etc. --- with component or system) | Boiler | Boiler Control Systems | U1 | Forced - Immediate | 2021 | Coal | CC | 100 | Fossil-Steam | MRO | Summer | 2541.9997 | 492 | 1 | 1 | 1700-Feedwater controls (report local controls --- feedwater pump; feedwater regulator valve; etc. --- with component or system) | U1-Forced - Immediate | 100-Fossil-Steam
1700 | Feedwater controls (report local controls --- feedwater pump; feedwater regulator valve; etc. --- with component or system) | Boiler | Boiler Control Systems | U1 | Forced - Immediate | 2021 | Coal | CC | 100 | Fossil-Steam | SERC | Winter | 6534 | 330 | 1 | 1 | 1700-Feedwater controls (report local controls --- feedwater pump; feedwater regulator valve; etc. --- with component or system) | U1-Forced - Immediate | 100-Fossil-Steam
1700 | Feedwater controls (report local controls --- feedwater pump; feedwater regulator valve; etc. --- with component or system) | Boiler | Boiler Control Systems | U1 | Forced - Immediate | 2021 | Gas | GG | 100 | Fossil-Steam | TRE | Summer | 2208.2666 | 169 | 1 | 1 | 1700-Feedwater controls (report local controls --- feedwater pump; feedwater regulator valve; etc. --- with component or system) | U1-Forced - Immediate | 100-Fossil-Steam
1700 | Feedwater controls (report local controls --- feedwater pump; feedwater regulator valve; etc. --- with component or system) | Boiler | Boiler Control Systems | D1 | Forced - Immediate | 2021 | Coal | CC | 100 | Fossil-Steam | SERC | Winter | 2073.9 | 223 | 1 | 1 | 1700-Feedwater controls (report local controls --- feedwater pump; feedwater regulator valve; etc. --- with component or system) | D1-Forced - Immediate | 100-Fossil-Steam
1700 | Feedwater controls (report local controls --- feedwater pump; feedwater regulator valve; etc. --- with component or system) | Boiler | Boiler Control Systems | D1 | Forced - Immediate | 2021 | Gas | GG | 100 | Fossil-Steam | TRE | Summer | 2303.4666 | 28 | 1 | 1 | 1700-Feedwater controls (report local controls --- feedwater pump; feedwater regulator valve; etc. --- with component or system) | D1-Forced - Immediate | 100-Fossil-Steam
1700 | Feedwater controls (report local controls --- feedwater pump; feedwater regulator valve; etc. --- with component or system) | Boiler | Boiler Control Systems | U1 | Forced - Immediate | 2021 | Gas | GG | 100 | Fossil-Steam | NPCC | Summer | 218.5 | 190 | 1 | 1 | 1700-Feedwater controls (report local controls --- feedwater pump; feedwater regulator valve; etc. --- with component or system) | U1-Forced - Immediate | 100-Fossil-Steam
1700 | Feedwater controls (report local controls --- feedwater pump; feedwater regulator valve; etc. --- with component or system) | Boiler | Boiler Control Systems | D1 | Forced - Immediate | 2021 | Coal | CC | 100 | Fossil-Steam | MRO | Winter | 305.5 | 470 | 1 | 1 | 1700-Feedwater controls (report local controls --- feedwater pump; feedwater regulator valve; etc. --- with component or system) | D1-Forced - Immediate | 100-Fossil-Steam
1700 | Feedwater controls (report local controls --- feedwater pump; feedwater regulator valve; etc. --- with component or system) | Boiler | Boiler Control Systems | D1 | Forced - Immediate | 2021 | Coal | LI | 100 | Fossil-Steam | TRE | Off-Peak | 1724.8331 | 655 | 1 | 1 | 1700-Feedwater controls (report local controls --- feedwater pump; feedwater regulator valve; etc. --- with component or system) | D1-Forced - Immediate | 100-Fossil-Steam
1700 | Feedwater controls (report local controls --- feedwater pump; feedwater regulator valve; etc. --- with component or system) | Boiler | Boiler Control Systems | D1 | Forced - Immediate | 2021 | Gas | GG | 100 | Fossil-Steam | NPCC | Summer | 34 | 170 | 1 | 1 | 1700-Feedwater controls (report local controls --- feedwater pump; feedwater regulator valve; etc. --- with component or system) | D1-Forced - Immediate | 100-Fossil-Steam
1700 | Feedwater controls (report local controls --- feedwater pump; feedwater regulator valve; etc. --- with component or system) | Boiler | Boiler Control Systems | U1 | Forced - Immediate | 2021 | Coal | CC | 100 | Fossil-Steam | MRO | Winter | 1582.5997 | 492 | 1 | 1 | 1700-Feedwater controls (report local controls --- feedwater pump; feedwater regulator valve; etc. --- with component or system) | U1-Forced - Immediate | 100-Fossil-Steam
1700 | Feedwater controls (report local controls --- feedwater pump; feedwater regulator valve; etc. --- with component or system) | Boiler | Boiler Control Systems | U1 | Forced - Immediate | 2021 | Coal | LI | 100 | Fossil-Steam | MRO | Off-Peak | 300.9997 | 420 | 1 | 1 | 1700-Feedwater controls (report local controls --- feedwater pump; feedwater regulator valve; etc. --- with component or system) | U1-Forced - Immediate | 100-Fossil-Steam
1700 | Feedwater controls (report local controls --- feedwater pump; feedwater regulator valve; etc. --- with component or system) | Boiler | Boiler Control Systems | U1 | Forced - Immediate | 2021 | Gas | GG | 100 | Fossil-Steam | RFC | Winter | 73.1 | 86 | 1 | 1 | 1700-Feedwater controls (report local controls --- feedwater pump; feedwater regulator valve; etc. --- with component or system) | U1-Forced - Immediate | 100-Fossil-Steam
1700 | Feedwater controls (report local controls --- feedwater pump; feedwater regulator valve; etc. --- with component or system) | Boiler | Boiler Control Systems | U1 | Forced - Immediate | 2021 | Gas | GG | 100 | Fossil-Steam | WECC | Winter | 311.7583 | 104.5 | 1 | 1 | 1700-Feedwater controls (report local controls --- feedwater pump; feedwater regulator valve; etc. --- with component or system) | U1-Forced - Immediate | 100-Fossil-Steam
1700 | Feedwater controls (report local controls --- feedwater pump; feedwater regulator valve; etc. --- with component or system) | Boiler | Boiler Control Systems | D1 | Forced - Immediate | 2021 | Coal | CC | 100 | Fossil-Steam | TRE | Off-Peak | 1108.1667 | 10 | 1 | 1 | 1700-Feedwater controls (report local controls --- feedwater pump; feedwater regulator valve; etc. --- with component or system) | D1-Forced - Immediate | 100-Fossil-Steam
1700 | Feedwater controls (report local controls --- feedwater pump; feedwater regulator valve; etc. --- with component or system) | Boiler | Boiler Control Systems | D1 | Forced - Immediate | 2021 | Gas | GG | 100 | Fossil-Steam | RFC | Summer | 201.71 | 175.4 | 1 | 1 | 1700-Feedwater controls (report local controls --- feedwater pump; feedwater regulator valve; etc. --- with component or system) | D1-Forced - Immediate | 100-Fossil-Steam
1700 | Feedwater controls (report local controls --- feedwater pump; feedwater regulator valve; etc. --- with component or system) | Boiler | Boiler Control Systems | U1 | Forced - Immediate | 2021 | Coal | CC | 100 | Fossil-Steam | SERC | Summer | 4204.9998 | 300 | 1 | 1 | 1700-Feedwater controls (report local controls --- feedwater pump; feedwater regulator valve; etc. --- with component or system) | U1-Forced - Immediate | 100-Fossil-Steam
1700 | Feedwater controls (report local controls --- feedwater pump; feedwater regulator valve; etc. --- with component or system) | Boiler | Boiler Control Systems | U1 | Forced - Immediate | 2021 | Coal | CC | 100 | Fossil-Steam | SERC | Summer | 95395.5 | 765 | 1 | 1 | 1700-Feedwater controls (report local controls --- feedwater pump; feedwater regulator valve; etc. --- with component or system) | U1-Forced - Immediate | 100-Fossil-Steam
1700 | Feedwater controls (report local controls --- feedwater pump; feedwater regulator valve; etc. --- with component or system) | Boiler | Boiler Control Systems | U1 | Forced - Immediate | 2021 | Coal | CC | 100 | Fossil-Steam | RFC | Winter | 7939.9998 | 600 | 1 | 1 | 1700-Feedwater controls (report local controls --- feedwater pump; feedwater regulator valve; etc. --- with component or system) | U1-Forced - Immediate | 100-Fossil-Steam
1700 | Feedwater controls (report local controls --- feedwater pump; feedwater regulator valve; etc. --- with component or system) | Boiler | Boiler Control Systems | U1 | Forced - Immediate | 2021 | Gas | GG | 100 | Fossil-Steam | NPCC | Summer | 604.1596 | 566.4 | 1 | 1 | 1700-Feedwater controls (report local controls --- feedwater pump; feedwater regulator valve; etc. --- with component or system) | U1-Forced - Immediate | 100-Fossil-Steam
1700 | Feedwater controls (report local controls --- feedwater pump; feedwater regulator valve; etc. --- with component or system) | Boiler | Boiler Control Systems | D1 | Forced - Immediate | 2021 | Coal | CC | 100 | Fossil-Steam | RFC | Summer | 6.6 | 22 | 1 | 1 | 1700-Feedwater controls (report local controls --- feedwater pump; feedwater regulator valve; etc. --- with component or system) | D1-Forced - Immediate | 100-Fossil-Steam
1700 | Feedwater controls (report local controls --- feedwater pump; feedwater regulator valve; etc. --- with component or system) | Boiler | Boiler Control Systems | D1 | Forced - Immediate | 2021 | Gas | GG | 100 | Fossil-Steam | NPCC | Summer | 1056.4532 | 366.4 | 1 | 1 | 1700-Feedwater controls (report local controls --- feedwater pump; feedwater regulator valve; etc. --- with component or system) | D1-Forced - Immediate | 100-Fossil-Steam
1700 | Feedwater controls (report local controls --- feedwater pump; feedwater regulator valve; etc. --- with component or system) | Boiler | Boiler Control Systems | U1 | Forced - Immediate | 2021 | Coal | CC | 100 | Fossil-Steam | MRO | Summer | 222.9163 | 535 | 1 | 1 | 1700-Feedwater controls (report local controls --- feedwater pump; feedwater regulator valve; etc. --- with component or system) | U1-Forced - Immediate | 100-Fossil-Steam
1700 | Feedwater controls (report local controls --- feedwater pump; feedwater regulator valve; etc. --- with component or system) | Boiler | Boiler Control Systems | U1 | Forced - Immediate | 2021 | Gas | GG | 100 | Fossil-Steam | SERC | Off-Peak | 486.0531 | 331.4 | 1 | 1 | 1700-Feedwater controls (report local controls --- feedwater pump; feedwater regulator valve; etc. --- with component or system) | U1-Forced - Immediate | 100-Fossil-Steam
1700 | Feedwater controls (report local controls --- feedwater pump; feedwater regulator valve; etc. --- with component or system) | Boiler | Boiler Control Systems | U1 | Forced - Immediate | 2021 | Gas | GG | 100 | Fossil-Steam | WECC | Winter | 242.0916 | 104.5 | 1 | 1 | 1700-Feedwater controls (report local controls --- feedwater pump; feedwater regulator valve; etc. --- with component or system) | U1-Forced - Immediate | 100-Fossil-Steam
1700 | Feedwater controls (report local controls --- feedwater pump; feedwater regulator valve; etc. --- with component or system) | Boiler | Boiler Control Systems | U1 | Forced - Immediate | 2021 | Waste Heat | WH | 100 | Fossil-Steam | WECC | Winter | 613.25 | 223 | 1 | 1 | 1700-Feedwater controls (report local controls --- feedwater pump; feedwater regulator valve; etc. --- with component or system) | U1-Forced - Immediate | 100-Fossil-Steam
1700 | Feedwater controls (report local controls --- feedwater pump; feedwater regulator valve; etc. --- with component or system) | Boiler | Boiler Control Systems | D1 | Forced - Immediate | 2021 | Gas | GG | 100 | Fossil-Steam | TRE | Summer | 70 | 100 | 1 | 1 | 1700-Feedwater controls (report local controls --- feedwater pump; feedwater regulator valve; etc. --- with component or system) | D1-Forced - Immediate | 100-Fossil-Steam
1700 | Feedwater controls (report local controls --- feedwater pump; feedwater regulator valve; etc. --- with component or system) | Boiler | Boiler Control Systems | D2 | Forced - Delayed | 2021 | Coal | LI | 100 | Fossil-Steam | TRE | Off-Peak | 177 | 60 | 1 | 1 | 1700-Feedwater controls (report local controls --- feedwater pump; feedwater regulator valve; etc. --- with component or system) | D2-Forced - Delayed | 100-Fossil-Steam
1700 | Feedwater controls (report local controls --- feedwater pump; feedwater regulator valve; etc. --- with component or system) | Boiler | Boiler Control Systems | U1 | Forced - Immediate | 2021 | Coal | CC | 100 | Fossil-Steam | SERC | Summer | 742.8498 | 537 | 1 | 1 | 1700-Feedwater controls (report local controls --- feedwater pump; feedwater regulator valve; etc. --- with component or system) | U1-Forced - Immediate | 100-Fossil-Steam
1700 | Feedwater controls (report local controls --- feedwater pump; feedwater regulator valve; etc. --- with component or system) | Boiler | Boiler Control Systems | U1 | Forced - Immediate | 2021 | Coal | CC | 100 | Fossil-Steam | SERC | Winter | 3323.6665 | 590 | 1 | 1 | 1700-Feedwater controls (report local controls --- feedwater pump; feedwater regulator valve; etc. --- with component or system) | U1-Forced - Immediate | 100-Fossil-Steam
1700 | Feedwater controls (report local controls --- feedwater pump; feedwater regulator valve; etc. --- with component or system) | Boiler | Boiler Control Systems | U1 | Forced - Immediate | 2021 | Gas | GG | 100 | Fossil-Steam | WECC | Summer | 106.2416 | 104.5 | 1 | 1 | 1700-Feedwater controls (report local controls --- feedwater pump; feedwater regulator valve; etc. --- with component or system) | U1-Forced - Immediate | 100-Fossil-Steam
1700 | Feedwater controls (report local controls --- feedwater pump; feedwater regulator valve; etc. --- with component or system) | Boiler | Boiler Control Systems | U1 | Forced - Immediate | 2021 | Gas | GG | 100 | Fossil-Steam | MRO | Summer | 130435.2 | 448 | 1 | 1 | 1700-Feedwater controls (report local controls --- feedwater pump; feedwater regulator valve; etc. --- with component or system) | U1-Forced - Immediate | 100-Fossil-Steam
1700 | Feedwater controls (report local controls --- feedwater pump; feedwater regulator valve; etc. --- with component or system) | Boiler | Boiler Control Systems | U1 | Forced - Immediate | 2021 | Gas | GG | 100 | Fossil-Steam | TRE | Winter | 8.75 | 15 | 1 | 1 | 1700-Feedwater controls (report local controls --- feedwater pump; feedwater regulator valve; etc. --- with component or system) | U1-Forced - Immediate | 100-Fossil-Steam
1700 | Feedwater controls (report local controls --- feedwater pump; feedwater regulator valve; etc. --- with component or system) | Boiler | Boiler Control Systems | D1 | Forced - Immediate | 2021 | Coal | CC | 100 | Fossil-Steam | TRE | Off-Peak | 448.1667 | 10 | 1 | 1 | 1700-Feedwater controls (report local controls --- feedwater pump; feedwater regulator valve; etc. --- with component or system) | D1-Forced - Immediate | 100-Fossil-Steam
1700 | Feedwater controls (report local controls --- feedwater pump; feedwater regulator valve; etc. --- with component or system) | Boiler | Boiler Control Systems | D1 | Forced - Immediate | 2021 | Coal | CC | 100 | Fossil-Steam | TRE | Off-Peak | 473.7333 | 136 | 1 | 1 | 1700-Feedwater controls (report local controls --- feedwater pump; feedwater regulator valve; etc. --- with component or system) | D1-Forced - Immediate | 100-Fossil-Steam
1700 | Feedwater controls (report local controls --- feedwater pump; feedwater regulator valve; etc. --- with component or system) | Boiler | Boiler Control Systems | D1 | Forced - Immediate | 2021 | Coal | CC | 100 | Fossil-Steam | TRE | Winter | 41.5667 | 29 | 1 | 1 | 1700-Feedwater controls (report local controls --- feedwater pump; feedwater regulator valve; etc. --- with component or system) | D1-Forced - Immediate | 100-Fossil-Steam
1700 | Feedwater controls (report local controls --- feedwater pump; feedwater regulator valve; etc. --- with component or system) | Boiler | Boiler Control Systems | D1 | Forced - Immediate | 2021 | Coal | CC | 100 | Fossil-Steam | MRO | Winter | 239.4166 | 85 | 1 | 1 | 1700-Feedwater controls (report local controls --- feedwater pump; feedwater regulator valve; etc. --- with component or system) | D1-Forced - Immediate | 100-Fossil-Steam
1700 | Feedwater controls (report local controls --- feedwater pump; feedwater regulator valve; etc. --- with component or system) | Boiler | Boiler Control Systems | D1 | Forced - Immediate | 2021 | Coal | CC | 100 | Fossil-Steam | SERC | Winter | 1206.2 | 148 | 1 | 1 | 1700-Feedwater controls (report local controls --- feedwater pump; feedwater regulator valve; etc. --- with component or system) | D1-Forced - Immediate | 100-Fossil-Steam
1700 | Feedwater controls (report local controls --- feedwater pump; feedwater regulator valve; etc. --- with component or system) | Boiler | Boiler Control Systems | D1 | Forced - Immediate | 2021 | Gas | GG | 100 | Fossil-Steam | TRE | Summer | 32.9666 | 43 | 1 | 1 | 1700-Feedwater controls (report local controls --- feedwater pump; feedwater regulator valve; etc. --- with component or system) | D1-Forced - Immediate | 100-Fossil-Steam
1700 | Feedwater controls (report local controls --- feedwater pump; feedwater regulator valve; etc. --- with component or system) | Boiler | Boiler Control Systems | U1 | Forced - Immediate | 2021 | Coal | CC | 100 | Fossil-Steam | MRO | Winter | 836.5998 | 564 | 1 | 1 | 1700-Feedwater controls (report local controls --- feedwater pump; feedwater regulator valve; etc. --- with component or system) | U1-Forced - Immediate | 100-Fossil-Steam
1700 | Feedwater controls (report local controls --- feedwater pump; feedwater regulator valve; etc. --- with component or system) | Boiler | Boiler Control Systems | U1 | Forced - Immediate | 2021 | Gas | GG | 100 | Fossil-Steam | NPCC | Summer | 8901.9196 | 566.4 | 1 | 1 | 1700-Feedwater controls (report local controls --- feedwater pump; feedwater regulator valve; etc. --- with component or system) | U1-Forced - Immediate | 100-Fossil-Steam
1700 | Feedwater controls (report local controls --- feedwater pump; feedwater regulator valve; etc. --- with component or system) | Boiler | Boiler Control Systems | U1 | Forced - Immediate | 2021 | Gas | GG | 100 | Fossil-Steam | WECC | Winter | 175.9083 | 104.5 | 1 | 1 | 1700-Feedwater controls (report local controls --- feedwater pump; feedwater regulator valve; etc. --- with component or system) | U1-Forced - Immediate | 100-Fossil-Steam
1700 | Feedwater controls (report local controls --- feedwater pump; feedwater regulator valve; etc. --- with component or system) | Boiler | Boiler Control Systems | D1 | Forced - Immediate | 2021 | Coal | CC | 100 | Fossil-Steam | TRE | Off-Peak | 539.8333 | 10 | 1 | 1 | 1700-Feedwater controls (report local controls --- feedwater pump; feedwater regulator valve; etc. --- with component or system) | D1-Forced - Immediate | 100-Fossil-Steam
1700 | Feedwater controls (report local controls --- feedwater pump; feedwater regulator valve; etc. --- with component or system) | Boiler | Boiler Control Systems | D1 | Forced - Immediate | 2021 | Coal | CC | 100 | Fossil-Steam | SERC | Summer | 110 | 22 | 1 | 1 | 1700-Feedwater controls (report local controls --- feedwater pump; feedwater regulator valve; etc. --- with component or system) | D1-Forced - Immediate | 100-Fossil-Steam
1700 | Feedwater controls (report local controls --- feedwater pump; feedwater regulator valve; etc. --- with component or system) | Boiler | Boiler Control Systems | D1 | Forced - Immediate | 2021 | Coal | CC | 100 | Fossil-Steam | SERC | Summer | 5189.9998 | 360 | 1 | 1 | 1700-Feedwater controls (report local controls --- feedwater pump; feedwater regulator valve; etc. --- with component or system) | D1-Forced - Immediate | 100-Fossil-Steam
1700 | Feedwater controls (report local controls --- feedwater pump; feedwater regulator valve; etc. --- with component or system) | Boiler | Boiler Control Systems | D1 | Forced - Immediate | 2021 | Coal | CC | 100 | Fossil-Steam | RFC | Summer | 27543.3333 | 10 | 1 | 1 | 1700-Feedwater controls (report local controls --- feedwater pump; feedwater regulator valve; etc. --- with component or system) | D1-Forced - Immediate | 100-Fossil-Steam
1700 | Feedwater controls (report local controls --- feedwater pump; feedwater regulator valve; etc. --- with component or system) | Boiler | Boiler Control Systems | D1 | Forced - Immediate | 2021 | Gas | GG | 100 | Fossil-Steam | NPCC | Summer | 46.3599 | 146.4 | 1 | 1 | 1700-Feedwater controls (report local controls --- feedwater pump; feedwater regulator valve; etc. --- with component or system) | D1-Forced - Immediate | 100-Fossil-Steam
1700 | Feedwater controls (report local controls --- feedwater pump; feedwater regulator valve; etc. --- with component or system) | Boiler | Boiler Control Systems | U1 | Forced - Immediate | 2021 | Coal | CC | 100 | Fossil-Steam | SERC | Off-Peak | 6986.3149 | 437.1 | 1 | 1 | 1700-Feedwater controls (report local controls --- feedwater pump; feedwater regulator valve; etc. --- with component or system) | U1-Forced - Immediate | 100-Fossil-Steam
1700 | Feedwater controls (report local controls --- feedwater pump; feedwater regulator valve; etc. --- with component or system) | Boiler | Boiler Control Systems | U1 | Forced - Immediate | 2021 | Coal | CC | 100 | Fossil-Steam | WECC | Winter | 1228.5332 | 271 | 1 | 1 | 1700-Feedwater controls (report local controls --- feedwater pump; feedwater regulator valve; etc. --- with component or system) | U1-Forced - Immediate | 100-Fossil-Steam
1700 | Feedwater controls (report local controls --- feedwater pump; feedwater regulator valve; etc. --- with component or system) | Boiler | Boiler Control Systems | U1 | Forced - Immediate | 2021 | Gas | GG | 100 | Fossil-Steam | RFC | Winter | 327.0828 | 785 | 1 | 1 | 1700-Feedwater controls (report local controls --- feedwater pump; feedwater regulator valve; etc. --- with component or system) | U1-Forced - Immediate | 100-Fossil-Steam
1700 | Feedwater controls (report local controls --- feedwater pump; feedwater regulator valve; etc. --- with component or system) | Boiler | Boiler Control Systems | D1 | Forced - Immediate | 2021 | Coal | CC | 100 | Fossil-Steam | TRE | Winter | 249.3999 | 174 | 1 | 1 | 1700-Feedwater controls (report local controls --- feedwater pump; feedwater regulator valve; etc. --- with component or system) | D1-Forced - Immediate | 100-Fossil-Steam
1700 | Feedwater controls (report local controls --- feedwater pump; feedwater regulator valve; etc. --- with component or system) | Boiler | Boiler Control Systems | SF | Startup Failure | 2021 | Coal | CC | 100 | Fossil-Steam | MRO | Summer | 9389.833 | 530 | 1 | 1 | 1700-Feedwater controls (report local controls --- feedwater pump; feedwater regulator valve; etc. --- with component or system) | SF-Startup Failure | 100-Fossil-Steam
1700 | Feedwater controls (report local controls --- feedwater pump; feedwater regulator valve; etc. --- with component or system) | Boiler | Boiler Control Systems | D1 | Forced - Immediate | 2021 | Coal | CC | 100 | Fossil-Steam | RFC | Off-Peak | 3495.1666 | 335 | 1 | 1 | 1700-Feedwater controls (report local controls --- feedwater pump; feedwater regulator valve; etc. --- with component or system) | D1-Forced - Immediate | 100-Fossil-Steam
1700 | Feedwater controls (report local controls --- feedwater pump; feedwater regulator valve; etc. --- with component or system) | Boiler | Boiler Control Systems | D1 | Forced - Immediate | 2021 | Gas | GG | 100 | Fossil-Steam | MRO | Off-Peak | 1626.7999 | 294 | 1 | 1 | 1700-Feedwater controls (report local controls --- feedwater pump; feedwater regulator valve; etc. --- with component or system) | D1-Forced - Immediate | 100-Fossil-Steam
1700 | Feedwater controls (report local controls --- feedwater pump; feedwater regulator valve; etc. --- with component or system) | Boiler | Boiler Control Systems | U1 | Forced - Immediate | 2021 | Gas | GG | 100 | Fossil-Steam | SERC | Off-Peak | 4401.9163 | 505 | 1 | 1 | 1700-Feedwater controls (report local controls --- feedwater pump; feedwater regulator valve; etc. --- with component or system) | U1-Forced - Immediate | 100-Fossil-Steam
1700 | Feedwater controls (report local controls --- feedwater pump; feedwater regulator valve; etc. --- with component or system) | Boiler | Boiler Control Systems | U1 | Forced - Immediate | 2021 | Gas | GG | 100 | Fossil-Steam | MRO | Summer | 848.4 | 404 | 1 | 1 | 1700-Feedwater controls (report local controls --- feedwater pump; feedwater regulator valve; etc. --- with component or system) | U1-Forced - Immediate | 100-Fossil-Steam
1700 | Feedwater controls (report local controls --- feedwater pump; feedwater regulator valve; etc. --- with component or system) | Boiler | Boiler Control Systems | D1 | Forced - Immediate | 2021 | Coal | CC | 100 | Fossil-Steam | RFC | Summer | 59.4 | 22 | 1 | 1 | 1700-Feedwater controls (report local controls --- feedwater pump; feedwater regulator valve; etc. --- with component or system) | D1-Forced - Immediate | 100-Fossil-Steam
1700 | Feedwater controls (report local controls --- feedwater pump; feedwater regulator valve; etc. --- with component or system) | Boiler | Boiler Control Systems | D1 | Forced - Immediate | 2021 | Coal | CC | 100 | Fossil-Steam | TRE | Winter | 547 | 10 | 1 | 1 | 1700-Feedwater controls (report local controls --- feedwater pump; feedwater regulator valve; etc. --- with component or system) | D1-Forced - Immediate | 100-Fossil-Steam
1700 | Feedwater controls (report local controls --- feedwater pump; feedwater regulator valve; etc. --- with component or system) | Boiler | Boiler Control Systems | U1 | Forced - Immediate | 2021 | Coal | CC | 100 | Fossil-Steam | MRO | Off-Peak | 210.6 | 234 | 1 | 1 | 1700-Feedwater controls (report local controls --- feedwater pump; feedwater regulator valve; etc. --- with component or system) | U1-Forced - Immediate | 100-Fossil-Steam
1700 | Feedwater controls (report local controls --- feedwater pump; feedwater regulator valve; etc. --- with component or system) | Boiler | Boiler Control Systems | U1 | Forced - Immediate | 2021 | Gas | GG | 100 | Fossil-Steam | TRE | Winter | 457.8331 | 410 | 1 | 1 | 1700-Feedwater controls (report local controls --- feedwater pump; feedwater regulator valve; etc. --- with component or system) | U1-Forced - Immediate | 100-Fossil-Steam
1700 | Feedwater controls (report local controls --- feedwater pump; feedwater regulator valve; etc. --- with component or system) | Boiler | Boiler Control Systems | U1 | Forced - Immediate | 2021 | Other | BM | 100 | Fossil-Steam | WECC | Summer | 432.5731 | 63.77 | 1 | 1 | 1700-Feedwater controls (report local controls --- feedwater pump; feedwater regulator valve; etc. --- with component or system) | U1-Forced - Immediate | 100-Fossil-Steam
1700 | Feedwater controls (report local controls --- feedwater pump; feedwater regulator valve; etc. --- with component or system) | Boiler | Boiler Control Systems | D1 | Forced - Immediate | 2021 | Gas | GG | 800 | Miscellaneous | NPCC | Summer | 9.82 | 49.1 | 1 | 1 | 1700-Feedwater controls (report local controls --- feedwater pump; feedwater regulator valve; etc. --- with component or system) | D1-Forced - Immediate | 800-Miscellaneous
1700 | Feedwater controls (report local controls --- feedwater pump; feedwater regulator valve; etc. --- with component or system) | Boiler | Boiler Control Systems | U1 | Forced - Immediate | 2021 | Gas | GG | 800 | Miscellaneous | NPCC | Summer | 31.55 | 63.1 | 1 | 1 | 1700-Feedwater controls (report local controls --- feedwater pump; feedwater regulator valve; etc. --- with component or system) | U1-Forced - Immediate | 800-Miscellaneous
1700 | Feedwater controls (report local controls --- feedwater pump; feedwater regulator valve; etc. --- with component or system) | Boiler | Boiler Control Systems | U1 | Forced - Immediate | 2021 | Gas | GG | 800 | Miscellaneous | NPCC | Summer | 48.3766 | 63.1 | 1 | 1 | 1700-Feedwater controls (report local controls --- feedwater pump; feedwater regulator valve; etc. --- with component or system) | U1-Forced - Immediate | 800-Miscellaneous
1700 | Feedwater controls (report local controls --- feedwater pump; feedwater regulator valve; etc. --- with component or system) | Boiler | Boiler Control Systems | U1 | Forced - Immediate | 2021 | Gas | GG | 800 | Miscellaneous | MRO | Summer | 340.8 | 213 | 1 | 1 | 1700-Feedwater controls (report local controls --- feedwater pump; feedwater regulator valve; etc. --- with component or system) | U1-Forced - Immediate | 800-Miscellaneous
1700 | Feedwater controls (report local controls --- feedwater pump; feedwater regulator valve; etc. --- with component or system) | HRSG Boiler | HRSG Boiler Control Systems | D1 | Forced - Immediate | 2021 | Gas | GG | 850 | Combined Cycle Block | RFC | Summer | 1570.2499 | 165 | 1 | 1 | 1700-Feedwater controls (report local controls --- feedwater pump; feedwater regulator valve; etc. --- with component or system) | D1-Forced - Immediate | 850-Combined Cycle Block
1700 | Feedwater controls (report local controls --- feedwater pump; feedwater regulator valve; etc. --- with component or system) | HRSG Boiler | HRSG Boiler Control Systems | SF | Startup Failure | 2021 | Gas | GG | 850 | Combined Cycle Block | TRE | Winter | 187.0165 | 229 | 1 | 1 | 1700-Feedwater controls (report local controls --- feedwater pump; feedwater regulator valve; etc. --- with component or system) | SF-Startup Failure | 850-Combined Cycle Block
1700 | Feedwater controls (report local controls --- feedwater pump; feedwater regulator valve; etc. --- with component or system) | HRSG Boiler | HRSG Boiler Control Systems | U1 | Forced - Immediate | 2021 | Gas | GG | 850 | Combined Cycle Block | TRE | Winter | 33.1508 | 56.83 | 1 | 1 | 1700-Feedwater controls (report local controls --- feedwater pump; feedwater regulator valve; etc. --- with component or system) | U1-Forced - Immediate | 850-Combined Cycle Block
1700 | Feedwater controls (report local controls --- feedwater pump; feedwater regulator valve; etc. --- with component or system) | HRSG Boiler | HRSG Boiler Control Systems | U1 | Forced - Immediate | 2021 | Gas | GG | 850 | Combined Cycle Block | TRE | Winter | 280.3613 | 56.83 | 1 | 1 | 1700-Feedwater controls (report local controls --- feedwater pump; feedwater regulator valve; etc. --- with component or system) | U1-Forced - Immediate | 850-Combined Cycle Block
1700 | Feedwater controls (report local controls --- feedwater pump; feedwater regulator valve; etc. --- with component or system) | HRSG Boiler | HRSG Boiler Control Systems | D1 | Forced - Immediate | 2021 | Gas | GG | 850 | Combined Cycle Block | SERC | Off-Peak | 1563.7899 | 265.8 | 1 | 1 | 1700-Feedwater controls (report local controls --- feedwater pump; feedwater regulator valve; etc. --- with component or system) | D1-Forced - Immediate | 850-Combined Cycle Block
1700 | Feedwater controls (report local controls --- feedwater pump; feedwater regulator valve; etc. --- with component or system) | HRSG Boiler | HRSG Boiler Control Systems | D1 | Forced - Immediate | 2021 | Gas | GG | 850 | Combined Cycle Block | WECC | Summer | 487.6666 | 77 | 1 | 1 | 1700-Feedwater controls (report local controls --- feedwater pump; feedwater regulator valve; etc. --- with component or system) | D1-Forced - Immediate | 850-Combined Cycle Block
1700 | Feedwater controls (report local controls --- feedwater pump; feedwater regulator valve; etc. --- with component or system) | HRSG Boiler | HRSG Boiler Control Systems | D1 | Forced - Immediate | 2021 | Gas | GG | 850 | Combined Cycle Block | NPCC | Off-Peak | 123.354 | 411.18 | 1 | 1 | 1700-Feedwater controls (report local controls --- feedwater pump; feedwater regulator valve; etc. --- with component or system) | D1-Forced - Immediate | 850-Combined Cycle Block
1700 | Feedwater controls (report local controls --- feedwater pump; feedwater regulator valve; etc. --- with component or system) | HRSG Boiler | HRSG Boiler Control Systems | U1 | Forced - Immediate | 2021 | Gas | GG | 850 | Combined Cycle Block | WECC | Summer | 13.485 | 26.1 | 1 | 1 | 1700-Feedwater controls (report local controls --- feedwater pump; feedwater regulator valve; etc. --- with component or system) | U1-Forced - Immediate | 850-Combined Cycle Block
1700 | Feedwater controls (report local controls --- feedwater pump; feedwater regulator valve; etc. --- with component or system) | HRSG Boiler | HRSG Boiler Control Systems | D1 | Forced - Immediate | 2021 | Gas | GG | 850 | Combined Cycle Block | WECC | Winter | 210.5866 | 59.6 | 1 | 1 | 1700-Feedwater controls (report local controls --- feedwater pump; feedwater regulator valve; etc. --- with component or system) | D1-Forced - Immediate | 850-Combined Cycle Block
1700 | Feedwater controls (report local controls --- feedwater pump; feedwater regulator valve; etc. --- with component or system) | HRSG Boiler | HRSG Boiler Control Systems | SF | Startup Failure | 2021 | Gas | GG | 850 | Combined Cycle Block | MRO | Summer | 2129.9 | 114 | 1 | 1 | 1700-Feedwater controls (report local controls --- feedwater pump; feedwater regulator valve; etc. --- with component or system) | SF-Startup Failure | 850-Combined Cycle Block
1700 | Feedwater controls (report local controls --- feedwater pump; feedwater regulator valve; etc. --- with component or system) | HRSG Boiler | HRSG Boiler Control Systems | D1 | Forced - Immediate | 2021 | Gas | GG | 850 | Combined Cycle Block | NPCC | Winter | 78.75 | 175 | 1 | 1 | 1700-Feedwater controls (report local controls --- feedwater pump; feedwater regulator valve; etc. --- with component or system) | D1-Forced - Immediate | 850-Combined Cycle Block
1700 | Feedwater controls (report local controls --- feedwater pump; feedwater regulator valve; etc. --- with component or system) | HRSG Boiler | HRSG Boiler Control Systems | SF | Startup Failure | 2021 | Gas | GG | 850 | Combined Cycle Block | SERC | Summer | 2750.4333 | 109 | 1 | 1 | 1700-Feedwater controls (report local controls --- feedwater pump; feedwater regulator valve; etc. --- with component or system) | SF-Startup Failure | 850-Combined Cycle Block
1700 | Feedwater controls (report local controls --- feedwater pump; feedwater regulator valve; etc. --- with component or system) | HRSG Boiler | HRSG Boiler Control Systems | U1 | Forced - Immediate | 2021 | Gas | GG | 850 | Combined Cycle Block | WECC | Summer | 13 | 30 | 1 | 1 | 1700-Feedwater controls (report local controls --- feedwater pump; feedwater regulator valve; etc. --- with component or system) | U1-Forced - Immediate | 850-Combined Cycle Block
1700 | Feedwater controls (report local controls --- feedwater pump; feedwater regulator valve; etc. --- with component or system) | HRSG Boiler | HRSG Boiler Control Systems | U1 | Forced - Immediate | 2021 | Gas | GG | 850 | Combined Cycle Block | RFC | Winter | 15879.66 | 510.6 | 1 | 1 | 1700-Feedwater controls (report local controls --- feedwater pump; feedwater regulator valve; etc. --- with component or system) | U1-Forced - Immediate | 850-Combined Cycle Block
1700 | Feedwater controls (report local controls --- feedwater pump; feedwater regulator valve; etc. --- with component or system) | HRSG Boiler | HRSG Boiler Control Systems | U1 | Forced - Immediate | 2021 | Waste Heat | WH | 850 | Combined Cycle Block | SERC | Off-Peak | 1529.5 | 322 | 1 | 1 | 1700-Feedwater controls (report local controls --- feedwater pump; feedwater regulator valve; etc. --- with component or system) | U1-Forced - Immediate | 850-Combined Cycle Block
1700 | Feedwater controls (report local controls --- feedwater pump; feedwater regulator valve; etc. --- with component or system) | HRSG Boiler | HRSG Boiler Control Systems | SF | Startup Failure | 2021 | Gas | GG | 850 | Combined Cycle Block | MRO | Summer | 150.0999 | 114 | 1 | 1 | 1700-Feedwater controls (report local controls --- feedwater pump; feedwater regulator valve; etc. --- with component or system) | SF-Startup Failure | 850-Combined Cycle Block
1700 | Feedwater controls (report local controls --- feedwater pump; feedwater regulator valve; etc. --- with component or system) | HRSG Boiler | HRSG Boiler Control Systems | U1 | Forced - Immediate | 2021 | Gas | GG | 850 | Combined Cycle Block | NPCC | Off-Peak | 2651.3523 | 607.18 | 1 | 1 | 1700-Feedwater controls (report local controls --- feedwater pump; feedwater regulator valve; etc. --- with component or system) | U1-Forced - Immediate | 850-Combined Cycle Block
1700 | Feedwater controls (report local controls --- feedwater pump; feedwater regulator valve; etc. --- with component or system) | HRSG Boiler | HRSG Boiler Control Systems | U1 | Forced - Immediate | 2021 | Gas | GG | 850 | Combined Cycle Block | TRE | Winter | 51.7999 | 222 | 1 | 1 | 1700-Feedwater controls (report local controls --- feedwater pump; feedwater regulator valve; etc. --- with component or system) | U1-Forced - Immediate | 850-Combined Cycle Block
1700 | Feedwater controls (report local controls --- feedwater pump; feedwater regulator valve; etc. --- with component or system) | HRSG Boiler | HRSG Boiler Control Systems | U1 | Forced - Immediate | 2021 | Gas | GG | 850 | Combined Cycle Block | RFC | Off-Peak | 6557.95 | 457 | 1 | 1 | 1700-Feedwater controls (report local controls --- feedwater pump; feedwater regulator valve; etc. --- with component or system) | U1-Forced - Immediate | 850-Combined Cycle Block
1700 | Feedwater controls (report local controls --- feedwater pump; feedwater regulator valve; etc. --- with component or system) | HRSG Boiler | HRSG Boiler Control Systems | U1 | Forced - Immediate | 2021 | Gas | GG | 850 | Combined Cycle Block | WECC | Summer | 508.9333 | 88 | 1 | 1 | 1700-Feedwater controls (report local controls --- feedwater pump; feedwater regulator valve; etc. --- with component or system) | U1-Forced - Immediate | 850-Combined Cycle Block
1700 | Feedwater controls (report local controls --- feedwater pump; feedwater regulator valve; etc. --- with component or system) | HRSG Boiler | HRSG Boiler Control Systems | U1 | Forced - Immediate | 2021 | Gas | GG | 850 | Combined Cycle Block | MRO | Summer | 129.2 | 114 | 1 | 1 | 1700-Feedwater controls (report local controls --- feedwater pump; feedwater regulator valve; etc. --- with component or system) | U1-Forced - Immediate | 850-Combined Cycle Block
1700 | Feedwater controls (report local controls --- feedwater pump; feedwater regulator valve; etc. --- with component or system) | HRSG Boiler | HRSG Boiler Control Systems | D1 | Forced - Immediate | 2021 | Gas | GG | 850 | Combined Cycle Block | RFC | Summer | 40.7 | 66 | 1 | 1 | 1700-Feedwater controls (report local controls --- feedwater pump; feedwater regulator valve; etc. --- with component or system) | D1-Forced - Immediate | 850-Combined Cycle Block
1700 | Feedwater controls (report local controls --- feedwater pump; feedwater regulator valve; etc. --- with component or system) | HRSG Boiler | HRSG Boiler Control Systems | U1 | Forced - Immediate | 2021 | Gas | GG | 850 | Combined Cycle Block | SERC | Off-Peak | 1417.4999 | 243 | 1 | 1 | 1700-Feedwater controls (report local controls --- feedwater pump; feedwater regulator valve; etc. --- with component or system) | U1-Forced - Immediate | 850-Combined Cycle Block
1700 | Feedwater controls (report local controls --- feedwater pump; feedwater regulator valve; etc. --- with component or system) | HRSG Boiler | HRSG Boiler Control Systems | U1 | Forced - Immediate | 2021 | Gas | GG | 850 | Combined Cycle Block | RFC | Winter | 927.5897 | 510.6 | 1 | 1 | 1700-Feedwater controls (report local controls --- feedwater pump; feedwater regulator valve; etc. --- with component or system) | U1-Forced - Immediate | 850-Combined Cycle Block
1700 | Feedwater controls (report local controls --- feedwater pump; feedwater regulator valve; etc. --- with component or system) | HRSG Boiler | HRSG Boiler Control Systems | SF | Startup Failure | 2021 | Gas | GG | 850 | Combined Cycle Block | MRO | Summer | 153.9 | 114 | 1 | 1 | 1700-Feedwater controls (report local controls --- feedwater pump; feedwater regulator valve; etc. --- with component or system) | SF-Startup Failure | 850-Combined Cycle Block
1700 | Feedwater controls (report local controls --- feedwater pump; feedwater regulator valve; etc. --- with component or system) | HRSG Boiler | HRSG Boiler Control Systems | SF | Startup Failure | 2021 | Gas | GG | 850 | Combined Cycle Block | TRE | Winter | 2561.3166 | 227 | 1 | 1 | 1700-Feedwater controls (report local controls --- feedwater pump; feedwater regulator valve; etc. --- with component or system) | SF-Startup Failure | 850-Combined Cycle Block
1700 | Feedwater controls (report local controls --- feedwater pump; feedwater regulator valve; etc. --- with component or system) | HRSG Boiler | HRSG Boiler Control Systems | U1 | Forced - Immediate | 2021 | Gas | GG | 850 | Combined Cycle Block | SERC | Summer | 4140.1833 | 109 | 1 | 1 | 1700-Feedwater controls (report local controls --- feedwater pump; feedwater regulator valve; etc. --- with component or system) | U1-Forced - Immediate | 850-Combined Cycle Block
1700 | Feedwater controls (report local controls --- feedwater pump; feedwater regulator valve; etc. --- with component or system) | HRSG Boiler | HRSG Boiler Control Systems | U1 | Forced - Immediate | 2021 | Gas | GG | 850 | Combined Cycle Block | TRE | Winter | 462.4999 | 222 | 1 | 1 | 1700-Feedwater controls (report local controls --- feedwater pump; feedwater regulator valve; etc. --- with component or system) | U1-Forced - Immediate | 850-Combined Cycle Block
1700 | Feedwater controls (report local controls --- feedwater pump; feedwater regulator valve; etc. --- with component or system) | HRSG Boiler | HRSG Boiler Control Systems | U1 | Forced - Immediate | 2021 | Gas | GG | 850 | Combined Cycle Block | SERC | Winter | 2599.03 | 485.8 | 1 | 1 | 1700-Feedwater controls (report local controls --- feedwater pump; feedwater regulator valve; etc. --- with component or system) | U1-Forced - Immediate | 850-Combined Cycle Block
1700 | Feedwater controls (report local controls --- feedwater pump; feedwater regulator valve; etc. --- with component or system) | HRSG Boiler | HRSG Boiler Control Systems | U1 | Forced - Immediate | 2021 | Gas | GG | 851 | CC GT units | MRO | Summer | 1123.5999 | 159 | 1 | 1 | 1700-Feedwater controls (report local controls --- feedwater pump; feedwater regulator valve; etc. --- with component or system) | U1-Forced - Immediate | 851-CC GT units
1700 | Feedwater controls (report local controls --- feedwater pump; feedwater regulator valve; etc. --- with component or system) | HRSG Boiler | HRSG Boiler Control Systems | U1 | Forced - Immediate | 2021 | Gas | GG | 851 | CC GT units | SERC | Summer | 2552 | 145 | 1 | 1 | 1700-Feedwater controls (report local controls --- feedwater pump; feedwater regulator valve; etc. --- with component or system) | U1-Forced - Immediate | 851-CC GT units
1700 | Feedwater controls (report local controls --- feedwater pump; feedwater regulator valve; etc. --- with component or system) | HRSG Boiler | HRSG Boiler Control Systems | U1 | Forced - Immediate | 2021 | Gas | GG | 851 | CC GT units | NPCC | Winter | 247.6833 | 193 | 1 | 1 | 1700-Feedwater controls (report local controls --- feedwater pump; feedwater regulator valve; etc. --- with component or system) | U1-Forced - Immediate | 851-CC GT units
1700 | Feedwater controls (report local controls --- feedwater pump; feedwater regulator valve; etc. --- with component or system) | HRSG Boiler | HRSG Boiler Control Systems | U1 | Forced - Immediate | 2021 | Gas | GG | 851 | CC GT units | SERC | Summer | 7430.85 | 147 | 1 | 1 | 1700-Feedwater controls (report local controls --- feedwater pump; feedwater regulator valve; etc. --- with component or system) | U1-Forced - Immediate | 851-CC GT units
1700 | Feedwater controls (report local controls --- feedwater pump; feedwater regulator valve; etc. --- with component or system) | HRSG Boiler | HRSG Boiler Control Systems | U1 | Forced - Immediate | 2021 | Gas | GG | 851 | CC GT units | MRO | Winter | 139.774 | 164.44 | 1 | 1 | 1700-Feedwater controls (report local controls --- feedwater pump; feedwater regulator valve; etc. --- with component or system) | U1-Forced - Immediate | 851-CC GT units
1700 | Feedwater controls (report local controls --- feedwater pump; feedwater regulator valve; etc. --- with component or system) | HRSG Boiler | HRSG Boiler Control Systems | U1 | Forced - Immediate | 2021 | Gas | GG | 851 | CC GT units | RFC | Summer | 29.7 | 49.5 | 1 | 1 | 1700-Feedwater controls (report local controls --- feedwater pump; feedwater regulator valve; etc. --- with component or system) | U1-Forced - Immediate | 851-CC GT units
1700 | Feedwater controls (report local controls --- feedwater pump; feedwater regulator valve; etc. --- with component or system) | HRSG Boiler | HRSG Boiler Control Systems | U1 | Forced - Immediate | 2021 | Gas | GG | 851 | CC GT units | SERC | Winter | 2365.3333 | 160 | 1 | 1 | 1700-Feedwater controls (report local controls --- feedwater pump; feedwater regulator valve; etc. --- with component or system) | U1-Forced - Immediate | 851-CC GT units
1700 | Feedwater controls (report local controls --- feedwater pump; feedwater regulator valve; etc. --- with component or system) | HRSG Boiler | HRSG Boiler Control Systems | U1 | Forced - Immediate | 2021 | Gas | GG | 851 | CC GT units | TRE | Winter | 27647.6666 | 170 | 1 | 1 | 1700-Feedwater controls (report local controls --- feedwater pump; feedwater regulator valve; etc. --- with component or system) | U1-Forced - Immediate | 851-CC GT units
1700 | Feedwater controls (report local controls --- feedwater pump; feedwater regulator valve; etc. --- with component or system) | HRSG Boiler | HRSG Boiler Control Systems | U1 | Forced - Immediate | 2021 | Gas | GG | 851 | CC GT units | MRO | Winter | 483 | 161 | 1 | 1 | 1700-Feedwater controls (report local controls --- feedwater pump; feedwater regulator valve; etc. --- with component or system) | U1-Forced - Immediate | 851-CC GT units
1700 | Feedwater controls (report local controls --- feedwater pump; feedwater regulator valve; etc. --- with component or system) | HRSG Boiler | HRSG Boiler Control Systems | U1 | Forced - Immediate | 2021 | Gas | GG | 851 | CC GT units | SERC | Summer | 393.9166 | 145 | 1 | 1 | 1700-Feedwater controls (report local controls --- feedwater pump; feedwater regulator valve; etc. --- with component or system) | U1-Forced - Immediate | 851-CC GT units
1700 | Feedwater controls (report local controls --- feedwater pump; feedwater regulator valve; etc. --- with component or system) | HRSG Boiler | HRSG Boiler Control Systems | SF | Startup Failure | 2021 | Gas | GG | 851 | CC GT units | WECC | Winter | 89.5 | 179 | 1 | 1 | 1700-Feedwater controls (report local controls --- feedwater pump; feedwater regulator valve; etc. --- with component or system) | SF-Startup Failure | 851-CC GT units
1700 | Feedwater controls (report local controls --- feedwater pump; feedwater regulator valve; etc. --- with component or system) | HRSG Boiler | HRSG Boiler Control Systems | U1 | Forced - Immediate | 2021 | Gas | GG | 851 | CC GT units | SERC | Off-Peak | 242.55 | 147 | 1 | 1 | 1700-Feedwater controls (report local controls --- feedwater pump; feedwater regulator valve; etc. --- with component or system) | U1-Forced - Immediate | 851-CC GT units
1700 | Feedwater controls (report local controls --- feedwater pump; feedwater regulator valve; etc. --- with component or system) | HRSG Boiler | HRSG Boiler Control Systems | U1 | Forced - Immediate | 2021 | Gas | GG | 851 | CC GT units | TRE | Winter | 299 | 78 | 1 | 1 | 1700-Feedwater controls (report local controls --- feedwater pump; feedwater regulator valve; etc. --- with component or system) | U1-Forced - Immediate | 851-CC GT units
1700 | Feedwater controls (report local controls --- feedwater pump; feedwater regulator valve; etc. --- with component or system) | HRSG Boiler | HRSG Boiler Control Systems | D1 | Forced - Immediate | 2021 | Gas | GG | 851 | CC GT units | MRO | Winter | 92.5 | 50 | 2 | 2 | 1700-Feedwater controls (report local controls --- feedwater pump; feedwater regulator valve; etc. --- with component or system) | D1-Forced - Immediate | 851-CC GT units
1700 | Feedwater controls (report local controls --- feedwater pump; feedwater regulator valve; etc. --- with component or system) | HRSG Boiler | HRSG Boiler Control Systems | U1 | Forced - Immediate | 2021 | Gas | GG | 851 | CC GT units | WECC | Off-Peak | 11.8665 | 178 | 1 | 1 | 1700-Feedwater controls (report local controls --- feedwater pump; feedwater regulator valve; etc. --- with component or system) | U1-Forced - Immediate | 851-CC GT units
1700 | Feedwater controls (report local controls --- feedwater pump; feedwater regulator valve; etc. --- with component or system) | HRSG Boiler | HRSG Boiler Control Systems | U1 | Forced - Immediate | 2021 | Gas | GG | 851 | CC GT units | WECC | Off-Peak | 842.7 | 159 | 1 | 1 | 1700-Feedwater controls (report local controls --- feedwater pump; feedwater regulator valve; etc. --- with component or system) | U1-Forced - Immediate | 851-CC GT units
1700 | Feedwater controls (report local controls --- feedwater pump; feedwater regulator valve; etc. --- with component or system) | HRSG Boiler | HRSG Boiler Control Systems | U1 | Forced - Immediate | 2021 | Gas | GG | 851 | CC GT units | SERC | Summer | 578.6166 | 149 | 1 | 1 | 1700-Feedwater controls (report local controls --- feedwater pump; feedwater regulator valve; etc. --- with component or system) | U1-Forced - Immediate | 851-CC GT units
1700 | Feedwater controls (report local controls --- feedwater pump; feedwater regulator valve; etc. --- with component or system) | HRSG Boiler | HRSG Boiler Control Systems | U1 | Forced - Immediate | 2021 | Gas | GG | 851 | CC GT units | WECC | Winter | 51.9166 | 44.5 | 1 | 1 | 1700-Feedwater controls (report local controls --- feedwater pump; feedwater regulator valve; etc. --- with component or system) | U1-Forced - Immediate | 851-CC GT units
1700 | Feedwater controls (report local controls --- feedwater pump; feedwater regulator valve; etc. --- with component or system) | HRSG Boiler | HRSG Boiler Control Systems | U1 | Forced - Immediate | 2021 | Gas | GG | 851 | CC GT units | MRO | Winter | 314.143 | 184.79 | 1 | 1 | 1700-Feedwater controls (report local controls --- feedwater pump; feedwater regulator valve; etc. --- with component or system) | U1-Forced - Immediate | 851-CC GT units
1700 | Feedwater controls (report local controls --- feedwater pump; feedwater regulator valve; etc. --- with component or system) | HRSG Boiler | HRSG Boiler Control Systems | SF | Startup Failure | 2021 | Gas | GG | 851 | CC GT units | WECC | Winter | 86.5166 | 179 | 1 | 1 | 1700-Feedwater controls (report local controls --- feedwater pump; feedwater regulator valve; etc. --- with component or system) | SF-Startup Failure | 851-CC GT units
1700 | Feedwater controls (report local controls --- feedwater pump; feedwater regulator valve; etc. --- with component or system) | HRSG Boiler | HRSG Boiler Control Systems | SF | Startup Failure | 2021 | Gas | GG | 851 | CC GT units | SERC | Winter | 366.6666 | 275 | 1 | 1 | 1700-Feedwater controls (report local controls --- feedwater pump; feedwater regulator valve; etc. --- with component or system) | SF-Startup Failure | 851-CC GT units
1700 | Feedwater controls (report local controls --- feedwater pump; feedwater regulator valve; etc. --- with component or system) | HRSG Boiler | HRSG Boiler Control Systems | U1 | Forced - Immediate | 2021 | Gas | GG | 851 | CC GT units | SERC | Summer | 157.4999 | 189 | 1 | 1 | 1700-Feedwater controls (report local controls --- feedwater pump; feedwater regulator valve; etc. --- with component or system) | U1-Forced - Immediate | 851-CC GT units
1700 | Feedwater controls (report local controls --- feedwater pump; feedwater regulator valve; etc. --- with component or system) | HRSG Boiler | HRSG Boiler Control Systems | U1 | Forced - Immediate | 2021 | Gas | GG | 851 | CC GT units | RFC | Off-Peak | 348.4166 | 185 | 1 | 1 | 1700-Feedwater controls (report local controls --- feedwater pump; feedwater regulator valve; etc. --- with component or system) | U1-Forced - Immediate | 851-CC GT units
1700 | Feedwater controls (report local controls --- feedwater pump; feedwater regulator valve; etc. --- with component or system) | HRSG Boiler | HRSG Boiler Control Systems | D1 | Forced - Immediate | 2021 | Gas | GG | 851 | CC GT units | WECC | Off-Peak | 138.4 | 43.25 | 1 | 1 | 1700-Feedwater controls (report local controls --- feedwater pump; feedwater regulator valve; etc. --- with component or system) | D1-Forced - Immediate | 851-CC GT units
1700 | Feedwater controls (report local controls --- feedwater pump; feedwater regulator valve; etc. --- with component or system) | HRSG Boiler | HRSG Boiler Control Systems | SF | Startup Failure | 2021 | Gas | GG | 851 | CC GT units | TRE | Off-Peak | 252.1999 | 156 | 1 | 1 | 1700-Feedwater controls (report local controls --- feedwater pump; feedwater regulator valve; etc. --- with component or system) | SF-Startup Failure | 851-CC GT units
1700 | Feedwater controls (report local controls --- feedwater pump; feedwater regulator valve; etc. --- with component or system) | HRSG Boiler | HRSG Boiler Control Systems | U1 | Forced - Immediate | 2021 | Gas | GG | 851 | CC GT units | WECC | Summer | 30.2 | 151 | 1 | 1 | 1700-Feedwater controls (report local controls --- feedwater pump; feedwater regulator valve; etc. --- with component or system) | U1-Forced - Immediate | 851-CC GT units
1700 | Feedwater controls (report local controls --- feedwater pump; feedwater regulator valve; etc. --- with component or system) | HRSG Boiler | HRSG Boiler Control Systems | U1 | Forced - Immediate | 2021 | Gas | GG | 851 | CC GT units | WECC | Summer | 123.0833 | 35 | 1 | 1 | 1700-Feedwater controls (report local controls --- feedwater pump; feedwater regulator valve; etc. --- with component or system) | U1-Forced - Immediate | 851-CC GT units
1700 | Feedwater controls (report local controls --- feedwater pump; feedwater regulator valve; etc. --- with component or system) | HRSG Boiler | HRSG Boiler Control Systems | U1 | Forced - Immediate | 2021 | Gas | GG | 851 | CC GT units | TRE | Off-Peak | 461.9332 | 164 | 1 | 1 | 1700-Feedwater controls (report local controls --- feedwater pump; feedwater regulator valve; etc. --- with component or system) | U1-Forced - Immediate | 851-CC GT units
1700 | Feedwater controls (report local controls --- feedwater pump; feedwater regulator valve; etc. --- with component or system) | HRSG Boiler | HRSG Boiler Control Systems | U1 | Forced - Immediate | 2021 | Gas | GG | 851 | CC GT units | RFC | Off-Peak | 4167.4166 | 215 | 1 | 1 | 1700-Feedwater controls (report local controls --- feedwater pump; feedwater regulator valve; etc. --- with component or system) | U1-Forced - Immediate | 851-CC GT units
1700 | Feedwater controls (report local controls --- feedwater pump; feedwater regulator valve; etc. --- with component or system) | HRSG Boiler | HRSG Boiler Control Systems | U1 | Forced - Immediate | 2021 | Gas | GG | 851 | CC GT units | SERC | Summer | 5358.15 | 147 | 1 | 1 | 1700-Feedwater controls (report local controls --- feedwater pump; feedwater regulator valve; etc. --- with component or system) | U1-Forced - Immediate | 851-CC GT units
1700 | Feedwater controls (report local controls --- feedwater pump; feedwater regulator valve; etc. --- with component or system) | HRSG Boiler | HRSG Boiler Control Systems | D1 | Forced - Immediate | 2021 | Gas | GG | 852 | CC steam units | WECC | Summer | 28 | 140 | 1 | 1 | 1700-Feedwater controls (report local controls --- feedwater pump; feedwater regulator valve; etc. --- with component or system) | D1-Forced - Immediate | 852-CC steam units
1700 | Feedwater controls (report local controls --- feedwater pump; feedwater regulator valve; etc. --- with component or system) | HRSG Boiler | HRSG Boiler Control Systems | D1 | Forced - Immediate | 2021 | Waste Heat | WH | 852 | CC steam units | RFC | Summer | 48.49 | 111.9 | 1 | 1 | 1700-Feedwater controls (report local controls --- feedwater pump; feedwater regulator valve; etc. --- with component or system) | D1-Forced - Immediate | 852-CC steam units
1700 | Feedwater controls (report local controls --- feedwater pump; feedwater regulator valve; etc. --- with component or system) | HRSG Boiler | HRSG Boiler Control Systems | D1 | Forced - Immediate | 2021 | Waste Heat | WH | 852 | CC steam units | MRO | Winter | 249.6 | 128 | 1 | 1 | 1700-Feedwater controls (report local controls --- feedwater pump; feedwater regulator valve; etc. --- with component or system) | D1-Forced - Immediate | 852-CC steam units
1700 | Feedwater controls (report local controls --- feedwater pump; feedwater regulator valve; etc. --- with component or system) | HRSG Boiler | HRSG Boiler Control Systems | D1 | Forced - Immediate | 2021 | Waste Heat | WH | 852 | CC steam units | MRO | Winter | 115.8666 | 88 | 1 | 1 | 1700-Feedwater controls (report local controls --- feedwater pump; feedwater regulator valve; etc. --- with component or system) | D1-Forced - Immediate | 852-CC steam units
1700 | Feedwater controls (report local controls --- feedwater pump; feedwater regulator valve; etc. --- with component or system) | HRSG Boiler | HRSG Boiler Control Systems | D1 | Forced - Immediate | 2021 | Waste Heat | WH | 852 | CC steam units | MRO | Winter | 1168.9333 | 44 | 1 | 1 | 1700-Feedwater controls (report local controls --- feedwater pump; feedwater regulator valve; etc. --- with component or system) | D1-Forced - Immediate | 852-CC steam units
1700 | Feedwater controls (report local controls --- feedwater pump; feedwater regulator valve; etc. --- with component or system) | HRSG Boiler | HRSG Boiler Control Systems | U1 | Forced - Immediate | 2021 | Waste Heat | WH | 852 | CC steam units | SERC | Summer | 5394.6 | 148 | 1 | 1 | 1700-Feedwater controls (report local controls --- feedwater pump; feedwater regulator valve; etc. --- with component or system) | U1-Forced - Immediate | 852-CC steam units
1700 | Feedwater controls (report local controls --- feedwater pump; feedwater regulator valve; etc. --- with component or system) | HRSG Boiler | HRSG Boiler Control Systems | D1 | Forced - Immediate | 2021 | Gas | GG | 852 | CC steam units | TRE | Off-Peak | 257.7249 | 91.5 | 1 | 1 | 1700-Feedwater controls (report local controls --- feedwater pump; feedwater regulator valve; etc. --- with component or system) | D1-Forced - Immediate | 852-CC steam units
1700 | Feedwater controls (report local controls --- feedwater pump; feedwater regulator valve; etc. --- with component or system) | HRSG Boiler | HRSG Boiler Control Systems | D1 | Forced - Immediate | 2021 | Waste Heat | WH | 852 | CC steam units | WECC | Off-Peak | 1.5333 | 23 | 1 | 1 | 1700-Feedwater controls (report local controls --- feedwater pump; feedwater regulator valve; etc. --- with component or system) | D1-Forced - Immediate | 852-CC steam units
1700 | Feedwater controls (report local controls --- feedwater pump; feedwater regulator valve; etc. --- with component or system) | HRSG Boiler | HRSG Boiler Control Systems | D1 | Forced - Immediate | 2021 | Waste Heat | WH | 852 | CC steam units | RFC | Off-Peak | 235.4166 | 125 | 1 | 1 | 1700-Feedwater controls (report local controls --- feedwater pump; feedwater regulator valve; etc. --- with component or system) | D1-Forced - Immediate | 852-CC steam units
1700 | Feedwater controls (report local controls --- feedwater pump; feedwater regulator valve; etc. --- with component or system) | HRSG Boiler | HRSG Boiler Control Systems | D1 | Forced - Immediate | 2021 | Waste Heat | WH | 852 | CC steam units | TRE | Winter | 214.6666 | 56 | 1 | 1 | 1700-Feedwater controls (report local controls --- feedwater pump; feedwater regulator valve; etc. --- with component or system) | D1-Forced - Immediate | 852-CC steam units
1700 | Feedwater controls (report local controls --- feedwater pump; feedwater regulator valve; etc. --- with component or system) | HRSG Boiler | HRSG Boiler Control Systems | U1 | Forced - Immediate | 2021 | Waste Heat | WH | 852 | CC steam units | SERC | Summer | 2464 | 140 | 1 | 1 | 1700-Feedwater controls (report local controls --- feedwater pump; feedwater regulator valve; etc. --- with component or system) | U1-Forced - Immediate | 852-CC steam units
1700 | Feedwater controls (report local controls --- feedwater pump; feedwater regulator valve; etc. --- with component or system) | HRSG Boiler | HRSG Boiler Control Systems | D1 | Forced - Immediate | 2021 | Waste Heat | WH | 852 | CC steam units | WECC | Off-Peak | 136.448 | 42.64 | 1 | 1 | 1700-Feedwater controls (report local controls --- feedwater pump; feedwater regulator valve; etc. --- with component or system) | D1-Forced - Immediate | 852-CC steam units
1700 | Feedwater controls (report local controls --- feedwater pump; feedwater regulator valve; etc. --- with component or system) | HRSG Boiler | HRSG Boiler Control Systems | D1 | Forced - Immediate | 2021 | Waste Heat | WH | 852 | CC steam units | RFC | Summer | 3340.215 | 111.9 | 1 | 1 | 1700-Feedwater controls (report local controls --- feedwater pump; feedwater regulator valve; etc. --- with component or system) | D1-Forced - Immediate | 852-CC steam units
1700 | Feedwater controls (report local controls --- feedwater pump; feedwater regulator valve; etc. --- with component or system) | HRSG Boiler | HRSG Boiler Control Systems | D1 | Forced - Immediate | 2021 | Waste Heat | WH | 852 | CC steam units | MRO | Winter | 168.3 | 99 | 1 | 1 | 1700-Feedwater controls (report local controls --- feedwater pump; feedwater regulator valve; etc. --- with component or system) | D1-Forced - Immediate | 852-CC steam units
1700 | Feedwater controls (report local controls --- feedwater pump; feedwater regulator valve; etc. --- with component or system) | HRSG Boiler | HRSG Boiler Control Systems | U1 | Forced - Immediate | 2021 | Gas | GG | 852 | CC steam units | RFC | Summer | 5923.3359 | 172.86 | 1 | 1 | 1700-Feedwater controls (report local controls --- feedwater pump; feedwater regulator valve; etc. --- with component or system) | U1-Forced - Immediate | 852-CC steam units
1700 | Feedwater controls (report local controls --- feedwater pump; feedwater regulator valve; etc. --- with component or system) | HRSG Boiler | HRSG Boiler Control Systems | U1 | Forced - Immediate | 2021 | Gas | GG | 852 | CC steam units | SERC | Winter | 27732.0165 | 467 | 1 | 1 | 1700-Feedwater controls (report local controls --- feedwater pump; feedwater regulator valve; etc. --- with component or system) | U1-Forced - Immediate | 852-CC steam units
1700 | Feedwater controls (report local controls --- feedwater pump; feedwater regulator valve; etc. --- with component or system) | HRSG Boiler | HRSG Boiler Control Systems | D1 | Forced - Immediate | 2021 | Waste Heat | WH | 852 | CC steam units | RFC | Off-Peak | 3050.2499 | 157.5 | 1 | 1 | 1700-Feedwater controls (report local controls --- feedwater pump; feedwater regulator valve; etc. --- with component or system) | D1-Forced - Immediate | 852-CC steam units
1700 | Feedwater controls (report local controls --- feedwater pump; feedwater regulator valve; etc. --- with component or system) | HRSG Boiler | HRSG Boiler Control Systems | U1 | Forced - Immediate | 2021 | Waste Heat | WH | 852 | CC steam units | NPCC | Summer | 362.5 | 125 | 1 | 1 | 1700-Feedwater controls (report local controls --- feedwater pump; feedwater regulator valve; etc. --- with component or system) | U1-Forced - Immediate | 852-CC steam units
1700 | Feedwater controls (report local controls --- feedwater pump; feedwater regulator valve; etc. --- with component or system) | HRSG Boiler | HRSG Boiler Control Systems | U1 | Forced - Immediate | 2021 | Waste Heat | WH | 852 | CC steam units | WECC | Winter | 139.8 | 233 | 1 | 1 | 1700-Feedwater controls (report local controls --- feedwater pump; feedwater regulator valve; etc. --- with component or system) | U1-Forced - Immediate | 852-CC steam units
1700 | Feedwater controls (report local controls --- feedwater pump; feedwater regulator valve; etc. --- with component or system) | HRSG Boiler | HRSG Boiler Control Systems | U1 | Forced - Immediate | 2021 | Gas | GG | 852 | CC steam units | WECC | Off-Peak | 768.7999 | 186 | 1 | 1 | 1700-Feedwater controls (report local controls --- feedwater pump; feedwater regulator valve; etc. --- with component or system) | U1-Forced - Immediate | 852-CC steam units
1700 | Feedwater controls (report local controls --- feedwater pump; feedwater regulator valve; etc. --- with component or system) | HRSG Boiler | HRSG Boiler Control Systems | U1 | Forced - Immediate | 2021 | Waste Heat | WH | 852 | CC steam units | SERC | Summer | 459.1666 | 145 | 1 | 1 | 1700-Feedwater controls (report local controls --- feedwater pump; feedwater regulator valve; etc. --- with component or system) | U1-Forced - Immediate | 852-CC steam units
1700 | Feedwater controls (report local controls --- feedwater pump; feedwater regulator valve; etc. --- with component or system) | HRSG Boiler | HRSG Boiler Control Systems | U1 | Forced - Immediate | 2021 | Waste Heat | WH | 852 | CC steam units | WECC | Off-Peak | 5981.7333 | 238 | 1 | 1 | 1700-Feedwater controls (report local controls --- feedwater pump; feedwater regulator valve; etc. --- with component or system) | U1-Forced - Immediate | 852-CC steam units
1700 | Feedwater controls (report local controls --- feedwater pump; feedwater regulator valve; etc. --- with component or system) | HRSG Boiler | HRSG Boiler Control Systems | D1 | Forced - Immediate | 2021 | Waste Heat | WH | 852 | CC steam units | WECC | Winter | 60.5 | 121 | 1 | 1 | 1700-Feedwater controls (report local controls --- feedwater pump; feedwater regulator valve; etc. --- with component or system) | D1-Forced - Immediate | 852-CC steam units
1700 | Feedwater controls (report local controls --- feedwater pump; feedwater regulator valve; etc. --- with component or system) | HRSG Boiler | HRSG Boiler Control Systems | U1 | Forced - Immediate | 2021 | Waste Heat | WH | 852 | CC steam units | SERC | Summer | 596.1333 | 136 | 1 | 1 | 1700-Feedwater controls (report local controls --- feedwater pump; feedwater regulator valve; etc. --- with component or system) | U1-Forced - Immediate | 852-CC steam units
1700 | Feedwater controls (report local controls --- feedwater pump; feedwater regulator valve; etc. --- with component or system) | HRSG Boiler | HRSG Boiler Control Systems | U1 | Forced - Immediate | 2021 | Waste Heat | WH | 852 | CC steam units | TRE | Winter | 143.8666 | 104 | 1 | 1 | 1700-Feedwater controls (report local controls --- feedwater pump; feedwater regulator valve; etc. --- with component or system) | U1-Forced - Immediate | 852-CC steam units
1700 | Feedwater controls (report local controls --- feedwater pump; feedwater regulator valve; etc. --- with component or system) | HRSG Boiler | HRSG Boiler Control Systems | U1 | Forced - Immediate | 2021 | Waste Heat | WH | 852 | CC steam units | SERC | Winter | 2130.3332 | 140 | 1 | 1 | 1700-Feedwater controls (report local controls --- feedwater pump; feedwater regulator valve; etc. --- with component or system) | U1-Forced - Immediate | 852-CC steam units
1700 | Feedwater controls (report local controls --- feedwater pump; feedwater regulator valve; etc. --- with component or system) | HRSG Boiler | HRSG Boiler Control Systems | D1 | Forced - Immediate | 2021 | Waste Heat | WH | 852 | CC steam units | TRE | Winter | 298.1333 | 52 | 1 | 1 | 1700-Feedwater controls (report local controls --- feedwater pump; feedwater regulator valve; etc. --- with component or system) | D1-Forced - Immediate | 852-CC steam units
1700 | Feedwater controls (report local controls --- feedwater pump; feedwater regulator valve; etc. --- with component or system) | HRSG Boiler | HRSG Boiler Control Systems | D1 | Forced - Immediate | 2021 | Waste Heat | WH | 852 | CC steam units | TRE | Winter | 326.7333 | 26 | 1 | 1 | 1700-Feedwater controls (report local controls --- feedwater pump; feedwater regulator valve; etc. --- with component or system) | D1-Forced - Immediate | 852-CC steam units
1700 | Feedwater controls (report local controls --- feedwater pump; feedwater regulator valve; etc. --- with component or system) | HRSG Boiler | HRSG Boiler Control Systems | U1 | Forced - Immediate | 2021 | Waste Heat | WH | 852 | CC steam units | TRE | Winter | 53 | 212 | 1 | 1 | 1700-Feedwater controls (report local controls --- feedwater pump; feedwater regulator valve; etc. --- with component or system) | U1-Forced - Immediate | 852-CC steam units
1700 | Feedwater controls (report local controls --- feedwater pump; feedwater regulator valve; etc. --- with component or system) | HRSG Boiler | HRSG Boiler Control Systems | D1 | Forced - Immediate | 2021 | Waste Heat | WH | 852 | CC steam units | TRE | Winter | 296.8333 | 26 | 1 | 1 | 1700-Feedwater controls (report local controls --- feedwater pump; feedwater regulator valve; etc. --- with component or system) | D1-Forced - Immediate | 852-CC steam units
1700 | Feedwater controls (report local controls --- feedwater pump; feedwater regulator valve; etc. --- with component or system) | HRSG Boiler | HRSG Boiler Control Systems | U1 | Forced - Immediate | 2021 | Waste Heat | WH | 852 | CC steam units | SERC | Summer | 7493.7333 | 148 | 1 | 1 | 1700-Feedwater controls (report local controls --- feedwater pump; feedwater regulator valve; etc. --- with component or system) | U1-Forced - Immediate | 852-CC steam units
1700 | Feedwater controls (report local controls --- feedwater pump; feedwater regulator valve; etc. --- with component or system) | HRSG Boiler | HRSG Boiler Control Systems | D1 | Forced - Immediate | 2021 | Waste Heat | WH | 852 | CC steam units | TRE | Winter | 389.1333 | 52 | 1 | 1 | 1700-Feedwater controls (report local controls --- feedwater pump; feedwater regulator valve; etc. --- with component or system) | D1-Forced - Immediate | 852-CC steam units
1700 | Feedwater controls (report local controls --- feedwater pump; feedwater regulator valve; etc. --- with component or system) | HRSG Boiler | HRSG Boiler Control Systems | U1 | Forced - Immediate | 2021 | Gas | GG | 852 | CC steam units | WECC | Winter | 17.8 | 89 | 1 | 1 | 1700-Feedwater controls (report local controls --- feedwater pump; feedwater regulator valve; etc. --- with component or system) | U1-Forced - Immediate | 852-CC steam units
1700 | Feedwater controls (report local controls --- feedwater pump; feedwater regulator valve; etc. --- with component or system) | HRSG Boiler | HRSG Boiler Control Systems | U1 | Forced - Immediate | 2021 | Waste Heat | WH | 852 | CC steam units | RFC | Summer | 495.25 | 283 | 1 | 1 | 1700-Feedwater controls (report local controls --- feedwater pump; feedwater regulator valve; etc. --- with component or system) | U1-Forced - Immediate | 852-CC steam units
1700 | Feedwater controls (report local controls --- feedwater pump; feedwater regulator valve; etc. --- with component or system) | HRSG Boiler | HRSG Boiler Control Systems | D1 | Forced - Immediate | 2021 | Waste Heat | WH | 852 | CC steam units | MRO | Winter | 55.5 | 30 | 1 | 1 | 1700-Feedwater controls (report local controls --- feedwater pump; feedwater regulator valve; etc. --- with component or system) | D1-Forced - Immediate | 852-CC steam units
1700 | Feedwater controls (report local controls --- feedwater pump; feedwater regulator valve; etc. --- with component or system) | HRSG Boiler | HRSG Boiler Control Systems | U1 | Forced - Immediate | 2021 | Waste Heat | WH | 852 | CC steam units | NPCC | Off-Peak | 203.5833 | 35 | 1 | 1 | 1700-Feedwater controls (report local controls --- feedwater pump; feedwater regulator valve; etc. --- with component or system) | U1-Forced - Immediate | 852-CC steam units
1700 | Feedwater controls (report local controls --- feedwater pump; feedwater regulator valve; etc. --- with component or system) | HRSG Boiler | HRSG Boiler Control Systems | D1 | Forced - Immediate | 2021 | Waste Heat | WH | 852 | CC steam units | WECC | Winter | 58.4833 | 121 | 1 | 1 | 1700-Feedwater controls (report local controls --- feedwater pump; feedwater regulator valve; etc. --- with component or system) | D1-Forced - Immediate | 852-CC steam units
1700 | Feedwater controls (report local controls --- feedwater pump; feedwater regulator valve; etc. --- with component or system) | HRSG Boiler | HRSG Boiler Control Systems | U1 | Forced - Immediate | 2021 | Waste Heat | WH | 852 | CC steam units | RFC | Summer | 57 | 190 | 1 | 1 | 1700-Feedwater controls (report local controls --- feedwater pump; feedwater regulator valve; etc. --- with component or system) | U1-Forced - Immediate | 852-CC steam units
1700 | Feedwater controls (report local controls --- feedwater pump; feedwater regulator valve; etc. --- with component or system) | HRSG Boiler | HRSG Boiler Control Systems | U1 | Forced - Immediate | 2021 | Waste Heat | WH | 852 | CC steam units | MRO | Winter | 9.3 | 62 | 1 | 1 | 1700-Feedwater controls (report local controls --- feedwater pump; feedwater regulator valve; etc. --- with component or system) | U1-Forced - Immediate | 852-CC steam units
1700 | Feedwater controls (report local controls --- feedwater pump; feedwater regulator valve; etc. --- with component or system) | Boiler | Boiler Control Systems | U1 | Forced - Immediate | 2021 | Gas | GG | 860 | Co-generator Block | SERC | Summer | 25.6666 | 70 | 1 | 1 | 1700-Feedwater controls (report local controls --- feedwater pump; feedwater regulator valve; etc. --- with component or system) | U1-Forced - Immediate | 860-Co-generator Block
1700 | Feedwater controls (report local controls --- feedwater pump; feedwater regulator valve; etc. --- with component or system) | Boiler | Boiler Control Systems | U1 | Forced - Immediate | 2021 | Gas | GG | 860 | Co-generator Block | WECC | Off-Peak | 161.4166 | 74.5 | 1 | 1 | 1700-Feedwater controls (report local controls --- feedwater pump; feedwater regulator valve; etc. --- with component or system) | U1-Forced - Immediate | 860-Co-generator Block
1700 | Feedwater controls (report local controls --- feedwater pump; feedwater regulator valve; etc. --- with component or system) | Boiler | Boiler Control Systems | U1 | Forced - Immediate | 2021 | Gas | GG | 861 | CoG GT units | TRE | Winter | 102.3999 | 192 | 1 | 1 | 1700-Feedwater controls (report local controls --- feedwater pump; feedwater regulator valve; etc. --- with component or system) | U1-Forced - Immediate | 861-CoG GT units
1700 | Feedwater controls (report local controls --- feedwater pump; feedwater regulator valve; etc. --- with component or system) | Boiler | Boiler Control Systems | D1 | Forced - Immediate | 2021 | Waste Heat | WH | 862 | CoG steam units | TRE | Winter | 33.0666 | 62 | 1 | 1 | 1700-Feedwater controls (report local controls --- feedwater pump; feedwater regulator valve; etc. --- with component or system) | D1-Forced - Immediate | 862-CoG steam units
1700 | Feedwater controls (report local controls --- feedwater pump; feedwater regulator valve; etc. --- with component or system) | Boiler | Boiler Control Systems | U1 | Forced - Immediate | 2021 | Waste Heat | WH | 862 | CoG steam units | TRE | Winter | 68.75 | 275 | 1 | 1 | 1700-Feedwater controls (report local controls --- feedwater pump; feedwater regulator valve; etc. --- with component or system) | U1-Forced - Immediate | 862-CoG steam units
1710 | Combustion/steam condition controls (report local controls --- burners; pulverizers; etc. --- with component or system) | Boiler | Boiler Control Systems | D1 | Forced - Immediate | 2021 | Coal | CC | 100 | Fossil-Steam | MRO | Off-Peak | 5110.16 | 52.8 | 1 | 1 | 1710-Combustion/steam condition controls (report local controls --- burners; pulverizers; etc. --- with component or system) | D1-Forced - Immediate | 100-Fossil-Steam
1710 | Combustion/steam condition controls (report local controls --- burners; pulverizers; etc. --- with component or system) | Boiler | Boiler Control Systems | D1 | Forced - Immediate | 2021 | Coal | CC | 100 | Fossil-Steam | MRO | Summer | 51.2417 | 47.3 | 1 | 1 | 1710-Combustion/steam condition controls (report local controls --- burners; pulverizers; etc. --- with component or system) | D1-Forced - Immediate | 100-Fossil-Steam
1710 | Combustion/steam condition controls (report local controls --- burners; pulverizers; etc. --- with component or system) | Boiler | Boiler Control Systems | D2 | Forced - Delayed | 2021 | Coal | LI | 100 | Fossil-Steam | TRE | Summer | 47.8 | 12 | 1 | 1 | 1710-Combustion/steam condition controls (report local controls --- burners; pulverizers; etc. --- with component or system) | D2-Forced - Delayed | 100-Fossil-Steam
1710 | Combustion/steam condition controls (report local controls --- burners; pulverizers; etc. --- with component or system) | Boiler | Boiler Control Systems | D2 | Forced - Delayed | 2021 | Coal | LI | 100 | Fossil-Steam | TRE | Summer | 175.6667 | 17 | 1 | 1 | 1710-Combustion/steam condition controls (report local controls --- burners; pulverizers; etc. --- with component or system) | D2-Forced - Delayed | 100-Fossil-Steam
1710 | Combustion/steam condition controls (report local controls --- burners; pulverizers; etc. --- with component or system) | Boiler | Boiler Control Systems | D2 | Forced - Delayed | 2021 | Coal | LI | 100 | Fossil-Steam | TRE | Summer | 375.25 | 19 | 1 | 1 | 1710-Combustion/steam condition controls (report local controls --- burners; pulverizers; etc. --- with component or system) | D2-Forced - Delayed | 100-Fossil-Steam
1710 | Combustion/steam condition controls (report local controls --- burners; pulverizers; etc. --- with component or system) | Boiler | Boiler Control Systems | D2 | Forced - Delayed | 2021 | Coal | LI | 100 | Fossil-Steam | TRE | Summer | 382.5667 | 23 | 1 | 1 | 1710-Combustion/steam condition controls (report local controls --- burners; pulverizers; etc. --- with component or system) | D2-Forced - Delayed | 100-Fossil-Steam
1710 | Combustion/steam condition controls (report local controls --- burners; pulverizers; etc. --- with component or system) | Boiler | Boiler Control Systems | D1 | Forced - Immediate | 2021 | Coal | CC | 100 | Fossil-Steam | TRE | Off-Peak | 4928.9167 | 19 | 1 | 1 | 1710-Combustion/steam condition controls (report local controls --- burners; pulverizers; etc. --- with component or system) | D1-Forced - Immediate | 100-Fossil-Steam
1710 | Combustion/steam condition controls (report local controls --- burners; pulverizers; etc. --- with component or system) | Boiler | Boiler Control Systems | D1 | Forced - Immediate | 2021 | Coal | CC | 100 | Fossil-Steam | TRE | Off-Peak | 40174.75 | 21 | 1 | 1 | 1710-Combustion/steam condition controls (report local controls --- burners; pulverizers; etc. --- with component or system) | D1-Forced - Immediate | 100-Fossil-Steam
1710 | Combustion/steam condition controls (report local controls --- burners; pulverizers; etc. --- with component or system) | Boiler | Boiler Control Systems | D1 | Forced - Immediate | 2021 | Coal | CC | 100 | Fossil-Steam | RFC | Winter | 1279.6665 | 220 | 1 | 1 | 1710-Combustion/steam condition controls (report local controls --- burners; pulverizers; etc. --- with component or system) | D1-Forced - Immediate | 100-Fossil-Steam
1710 | Combustion/steam condition controls (report local controls --- burners; pulverizers; etc. --- with component or system) | Boiler | Boiler Control Systems | SF | Startup Failure | 2021 | Gas | GG | 100 | Fossil-Steam | MRO | Summer | 3946.9332 | 164 | 1 | 1 | 1710-Combustion/steam condition controls (report local controls --- burners; pulverizers; etc. --- with component or system) | SF-Startup Failure | 100-Fossil-Steam
1710 | Combustion/steam condition controls (report local controls --- burners; pulverizers; etc. --- with component or system) | Boiler | Boiler Control Systems | U1 | Forced - Immediate | 2021 | Coal | CC | 100 | Fossil-Steam | WECC | Summer | 2603.4665 | 208 | 1 | 1 | 1710-Combustion/steam condition controls (report local controls --- burners; pulverizers; etc. --- with component or system) | U1-Forced - Immediate | 100-Fossil-Steam
1710 | Combustion/steam condition controls (report local controls --- burners; pulverizers; etc. --- with component or system) | Boiler | Boiler Control Systems | U1 | Forced - Immediate | 2021 | Coal | CC | 100 | Fossil-Steam | RFC | Summer | 3769.4998 | 630 | 1 | 1 | 1710-Combustion/steam condition controls (report local controls --- burners; pulverizers; etc. --- with component or system) | U1-Forced - Immediate | 100-Fossil-Steam
1710 | Combustion/steam condition controls (report local controls --- burners; pulverizers; etc. --- with component or system) | Boiler | Boiler Control Systems | U1 | Forced - Immediate | 2021 | Gas | GG | 100 | Fossil-Steam | SERC | Summer | 1278.9 | 522 | 1 | 1 | 1710-Combustion/steam condition controls (report local controls --- burners; pulverizers; etc. --- with component or system) | U1-Forced - Immediate | 100-Fossil-Steam
1710 | Combustion/steam condition controls (report local controls --- burners; pulverizers; etc. --- with component or system) | Boiler | Boiler Control Systems | U1 | Forced - Immediate | 2021 | Gas | GG | 100 | Fossil-Steam | TRE | Winter | 6 | 120 | 1 | 1 | 1710-Combustion/steam condition controls (report local controls --- burners; pulverizers; etc. --- with component or system) | U1-Forced - Immediate | 100-Fossil-Steam
1710 | Combustion/steam condition controls (report local controls --- burners; pulverizers; etc. --- with component or system) | Boiler | Boiler Control Systems | D1 | Forced - Immediate | 2021 | Coal | CC | 100 | Fossil-Steam | RFC | Winter | 4.536 | 3.78 | 1 | 1 | 1710-Combustion/steam condition controls (report local controls --- burners; pulverizers; etc. --- with component or system) | D1-Forced - Immediate | 100-Fossil-Steam
1710 | Combustion/steam condition controls (report local controls --- burners; pulverizers; etc. --- with component or system) | Boiler | Boiler Control Systems | D2 | Forced - Delayed | 2021 | Coal | LI | 100 | Fossil-Steam | TRE | Summer | 66.2667 | 14 | 1 | 1 | 1710-Combustion/steam condition controls (report local controls --- burners; pulverizers; etc. --- with component or system) | D2-Forced - Delayed | 100-Fossil-Steam
1710 | Combustion/steam condition controls (report local controls --- burners; pulverizers; etc. --- with component or system) | Boiler | Boiler Control Systems | D2 | Forced - Delayed | 2021 | Coal | LI | 100 | Fossil-Steam | TRE | Summer | 287.0167 | 17 | 1 | 1 | 1710-Combustion/steam condition controls (report local controls --- burners; pulverizers; etc. --- with component or system) | D2-Forced - Delayed | 100-Fossil-Steam
1710 | Combustion/steam condition controls (report local controls --- burners; pulverizers; etc. --- with component or system) | Boiler | Boiler Control Systems | D1 | Forced - Immediate | 2021 | Coal | CC | 100 | Fossil-Steam | RFC | Summer | 643 | 30 | 1 | 1 | 1710-Combustion/steam condition controls (report local controls --- burners; pulverizers; etc. --- with component or system) | D1-Forced - Immediate | 100-Fossil-Steam
1710 | Combustion/steam condition controls (report local controls --- burners; pulverizers; etc. --- with component or system) | Boiler | Boiler Control Systems | D2 | Forced - Delayed | 2021 | Coal | LI | 100 | Fossil-Steam | TRE | Off-Peak | 54.1167 | 17 | 1 | 1 | 1710-Combustion/steam condition controls (report local controls --- burners; pulverizers; etc. --- with component or system) | D2-Forced - Delayed | 100-Fossil-Steam
1710 | Combustion/steam condition controls (report local controls --- burners; pulverizers; etc. --- with component or system) | Boiler | Boiler Control Systems | D2 | Forced - Delayed | 2021 | Coal | LI | 100 | Fossil-Steam | TRE | Off-Peak | 1462.8 | 36 | 1 | 1 | 1710-Combustion/steam condition controls (report local controls --- burners; pulverizers; etc. --- with component or system) | D2-Forced - Delayed | 100-Fossil-Steam
1710 | Combustion/steam condition controls (report local controls --- burners; pulverizers; etc. --- with component or system) | Boiler | Boiler Control Systems | D2 | Forced - Delayed | 2021 | Coal | LI | 100 | Fossil-Steam | TRE | Summer | 614.4667 | 26 | 1 | 1 | 1710-Combustion/steam condition controls (report local controls --- burners; pulverizers; etc. --- with component or system) | D2-Forced - Delayed | 100-Fossil-Steam
1710 | Combustion/steam condition controls (report local controls --- burners; pulverizers; etc. --- with component or system) | Boiler | Boiler Control Systems | U1 | Forced - Immediate | 2021 | Coal | CC | 100 | Fossil-Steam | SERC | Summer | 1166.7663 | 493 | 1 | 1 | 1710-Combustion/steam condition controls (report local controls --- burners; pulverizers; etc. --- with component or system) | U1-Forced - Immediate | 100-Fossil-Steam
1710 | Combustion/steam condition controls (report local controls --- burners; pulverizers; etc. --- with component or system) | Boiler | Boiler Control Systems | D1 | Forced - Immediate | 2021 | Coal | CC | 100 | Fossil-Steam | TRE | Summer | 789.3333 | 16 | 1 | 1 | 1710-Combustion/steam condition controls (report local controls --- burners; pulverizers; etc. --- with component or system) | D1-Forced - Immediate | 100-Fossil-Steam
1710 | Combustion/steam condition controls (report local controls --- burners; pulverizers; etc. --- with component or system) | Boiler | Boiler Control Systems | D1 | Forced - Immediate | 2021 | Coal | CC | 100 | Fossil-Steam | TRE | Summer | 7394.1667 | 19 | 1 | 1 | 1710-Combustion/steam condition controls (report local controls --- burners; pulverizers; etc. --- with component or system) | D1-Forced - Immediate | 100-Fossil-Steam
1710 | Combustion/steam condition controls (report local controls --- burners; pulverizers; etc. --- with component or system) | Boiler | Boiler Control Systems | D2 | Forced - Delayed | 2021 | Coal | LI | 100 | Fossil-Steam | TRE | Summer | 30.6 | 12 | 1 | 1 | 1710-Combustion/steam condition controls (report local controls --- burners; pulverizers; etc. --- with component or system) | D2-Forced - Delayed | 100-Fossil-Steam
1710 | Combustion/steam condition controls (report local controls --- burners; pulverizers; etc. --- with component or system) | Boiler | Boiler Control Systems | U1 | Forced - Immediate | 2021 | Coal | CC | 100 | Fossil-Steam | RFC | Summer | 8893.4996 | 630 | 1 | 1 | 1710-Combustion/steam condition controls (report local controls --- burners; pulverizers; etc. --- with component or system) | U1-Forced - Immediate | 100-Fossil-Steam
1710 | Combustion/steam condition controls (report local controls --- burners; pulverizers; etc. --- with component or system) | Boiler | Boiler Control Systems | U1 | Forced - Immediate | 2021 | Gas | GG | 100 | Fossil-Steam | TRE | Off-Peak | 949.7497 | 393 | 1 | 1 | 1710-Combustion/steam condition controls (report local controls --- burners; pulverizers; etc. --- with component or system) | U1-Forced - Immediate | 100-Fossil-Steam
1710 | Combustion/steam condition controls (report local controls --- burners; pulverizers; etc. --- with component or system) | Boiler | Boiler Control Systems | D1 | Forced - Immediate | 2021 | Coal | CC | 100 | Fossil-Steam | TRE | Off-Peak | 4703.3833 | 41 | 1 | 1 | 1710-Combustion/steam condition controls (report local controls --- burners; pulverizers; etc. --- with component or system) | D1-Forced - Immediate | 100-Fossil-Steam
1710 | Combustion/steam condition controls (report local controls --- burners; pulverizers; etc. --- with component or system) | Boiler | Boiler Control Systems | D1 | Forced - Immediate | 2021 | Coal | CC | 100 | Fossil-Steam | TRE | Summer | 2366.7667 | 19 | 1 | 1 | 1710-Combustion/steam condition controls (report local controls --- burners; pulverizers; etc. --- with component or system) | D1-Forced - Immediate | 100-Fossil-Steam
1710 | Combustion/steam condition controls (report local controls --- burners; pulverizers; etc. --- with component or system) | Boiler | Boiler Control Systems | D1 | Forced - Immediate | 2021 | Coal | CC | 100 | Fossil-Steam | TRE | Summer | 51855.2 | 24 | 1 | 1 | 1710-Combustion/steam condition controls (report local controls --- burners; pulverizers; etc. --- with component or system) | D1-Forced - Immediate | 100-Fossil-Steam
1710 | Combustion/steam condition controls (report local controls --- burners; pulverizers; etc. --- with component or system) | Boiler | Boiler Control Systems | D1 | Forced - Immediate | 2021 | Gas | GG | 100 | Fossil-Steam | SERC | Summer | 186.99 | 41.4 | 1 | 1 | 1710-Combustion/steam condition controls (report local controls --- burners; pulverizers; etc. --- with component or system) | D1-Forced - Immediate | 100-Fossil-Steam
1710 | Combustion/steam condition controls (report local controls --- burners; pulverizers; etc. --- with component or system) | Boiler | Boiler Control Systems | D2 | Forced - Delayed | 2021 | Coal | LI | 100 | Fossil-Steam | TRE | Summer | 726.95 | 31 | 1 | 1 | 1710-Combustion/steam condition controls (report local controls --- burners; pulverizers; etc. --- with component or system) | D2-Forced - Delayed | 100-Fossil-Steam
1710 | Combustion/steam condition controls (report local controls --- burners; pulverizers; etc. --- with component or system) | Boiler | Boiler Control Systems | D1 | Forced - Immediate | 2021 | Coal | CC | 100 | Fossil-Steam | RFC | Off-Peak | 235 | 47 | 1 | 1 | 1710-Combustion/steam condition controls (report local controls --- burners; pulverizers; etc. --- with component or system) | D1-Forced - Immediate | 100-Fossil-Steam
1710 | Combustion/steam condition controls (report local controls --- burners; pulverizers; etc. --- with component or system) | Boiler | Boiler Control Systems | D1 | Forced - Immediate | 2021 | Coal | CC | 100 | Fossil-Steam | TRE | Off-Peak | 302.25 | 31 | 1 | 1 | 1710-Combustion/steam condition controls (report local controls --- burners; pulverizers; etc. --- with component or system) | D1-Forced - Immediate | 100-Fossil-Steam
1710 | Combustion/steam condition controls (report local controls --- burners; pulverizers; etc. --- with component or system) | Boiler | Boiler Control Systems | D2 | Forced - Delayed | 2021 | Coal | LI | 100 | Fossil-Steam | TRE | Off-Peak | 89.6 | 16 | 1 | 1 | 1710-Combustion/steam condition controls (report local controls --- burners; pulverizers; etc. --- with component or system) | D2-Forced - Delayed | 100-Fossil-Steam
1710 | Combustion/steam condition controls (report local controls --- burners; pulverizers; etc. --- with component or system) | Boiler | Boiler Control Systems | D2 | Forced - Delayed | 2021 | Coal | LI | 100 | Fossil-Steam | TRE | Summer | 46.2 | 11 | 1 | 1 | 1710-Combustion/steam condition controls (report local controls --- burners; pulverizers; etc. --- with component or system) | D2-Forced - Delayed | 100-Fossil-Steam
1710 | Combustion/steam condition controls (report local controls --- burners; pulverizers; etc. --- with component or system) | Boiler | Boiler Control Systems | D1 | Forced - Immediate | 2021 | Coal | CC | 100 | Fossil-Steam | SERC | Summer | 306 | 102 | 1 | 1 | 1710-Combustion/steam condition controls (report local controls --- burners; pulverizers; etc. --- with component or system) | D1-Forced - Immediate | 100-Fossil-Steam
1710 | Combustion/steam condition controls (report local controls --- burners; pulverizers; etc. --- with component or system) | Boiler | Boiler Control Systems | D1 | Forced - Immediate | 2021 | Coal | CC | 100 | Fossil-Steam | RFC | Winter | 9.255 | 55.53 | 1 | 1 | 1710-Combustion/steam condition controls (report local controls --- burners; pulverizers; etc. --- with component or system) | D1-Forced - Immediate | 100-Fossil-Steam
1710 | Combustion/steam condition controls (report local controls --- burners; pulverizers; etc. --- with component or system) | Boiler | Boiler Control Systems | D1 | Forced - Immediate | 2021 | Coal | CC | 100 | Fossil-Steam | RFC | Winter | 2124 | 720 | 1 | 1 | 1710-Combustion/steam condition controls (report local controls --- burners; pulverizers; etc. --- with component or system) | D1-Forced - Immediate | 100-Fossil-Steam
1710 | Combustion/steam condition controls (report local controls --- burners; pulverizers; etc. --- with component or system) | Boiler | Boiler Control Systems | D2 | Forced - Delayed | 2021 | Coal | LI | 100 | Fossil-Steam | TRE | Off-Peak | 483.6 | 31 | 1 | 1 | 1710-Combustion/steam condition controls (report local controls --- burners; pulverizers; etc. --- with component or system) | D2-Forced - Delayed | 100-Fossil-Steam
1710 | Combustion/steam condition controls (report local controls --- burners; pulverizers; etc. --- with component or system) | Boiler | Boiler Control Systems | SF | Startup Failure | 2021 | Gas | GG | 100 | Fossil-Steam | MRO | Off-Peak | 1869.0666 | 344 | 1 | 1 | 1710-Combustion/steam condition controls (report local controls --- burners; pulverizers; etc. --- with component or system) | SF-Startup Failure | 100-Fossil-Steam
1710 | Combustion/steam condition controls (report local controls --- burners; pulverizers; etc. --- with component or system) | Boiler | Boiler Control Systems | D2 | Forced - Delayed | 2021 | Coal | LI | 100 | Fossil-Steam | TRE | Off-Peak | 1477.3 | 79 | 1 | 1 | 1710-Combustion/steam condition controls (report local controls --- burners; pulverizers; etc. --- with component or system) | D2-Forced - Delayed | 100-Fossil-Steam
1710 | Combustion/steam condition controls (report local controls --- burners; pulverizers; etc. --- with component or system) | Boiler | Boiler Control Systems | D2 | Forced - Delayed | 2021 | Coal | LI | 100 | Fossil-Steam | TRE | Summer | 379.8666 | 28 | 1 | 1 | 1710-Combustion/steam condition controls (report local controls --- burners; pulverizers; etc. --- with component or system) | D2-Forced - Delayed | 100-Fossil-Steam
1710 | Combustion/steam condition controls (report local controls --- burners; pulverizers; etc. --- with component or system) | Boiler | Boiler Control Systems | D1 | Forced - Immediate | 2021 | Coal | CC | 100 | Fossil-Steam | TRE | Summer | 1884.273 | 202.61 | 1 | 1 | 1710-Combustion/steam condition controls (report local controls --- burners; pulverizers; etc. --- with component or system) | D1-Forced - Immediate | 100-Fossil-Steam
1710 | Combustion/steam condition controls (report local controls --- burners; pulverizers; etc. --- with component or system) | Boiler | Boiler Control Systems | D1 | Forced - Immediate | 2021 | Gas | GG | 100 | Fossil-Steam | MRO | Summer | 21.9 | 73 | 1 | 1 | 1710-Combustion/steam condition controls (report local controls --- burners; pulverizers; etc. --- with component or system) | D1-Forced - Immediate | 100-Fossil-Steam
1710 | Combustion/steam condition controls (report local controls --- burners; pulverizers; etc. --- with component or system) | Boiler | Boiler Control Systems | D1 | Forced - Immediate | 2021 | Gas | GG | 100 | Fossil-Steam | MRO | Summer | 7900 | 50 | 1 | 1 | 1710-Combustion/steam condition controls (report local controls --- burners; pulverizers; etc. --- with component or system) | D1-Forced - Immediate | 100-Fossil-Steam
1710 | Combustion/steam condition controls (report local controls --- burners; pulverizers; etc. --- with component or system) | Boiler | Boiler Control Systems | D1 | Forced - Immediate | 2021 | Other | WD | 100 | Fossil-Steam | SERC | Summer | 1.728 | 2.88 | 1 | 1 | 1710-Combustion/steam condition controls (report local controls --- burners; pulverizers; etc. --- with component or system) | D1-Forced - Immediate | 100-Fossil-Steam
1710 | Combustion/steam condition controls (report local controls --- burners; pulverizers; etc. --- with component or system) | Boiler | Boiler Control Systems | D2 | Forced - Delayed | 2021 | Coal | LI | 100 | Fossil-Steam | TRE | Summer | 39.25 | 15 | 1 | 1 | 1710-Combustion/steam condition controls (report local controls --- burners; pulverizers; etc. --- with component or system) | D2-Forced - Delayed | 100-Fossil-Steam
1710 | Combustion/steam condition controls (report local controls --- burners; pulverizers; etc. --- with component or system) | Boiler | Boiler Control Systems | D2 | Forced - Delayed | 2021 | Coal | LI | 100 | Fossil-Steam | TRE | Summer | 65.1 | 14 | 1 | 1 | 1710-Combustion/steam condition controls (report local controls --- burners; pulverizers; etc. --- with component or system) | D2-Forced - Delayed | 100-Fossil-Steam
1710 | Combustion/steam condition controls (report local controls --- burners; pulverizers; etc. --- with component or system) | Boiler | Boiler Control Systems | D2 | Forced - Delayed | 2021 | Coal | LI | 100 | Fossil-Steam | TRE | Summer | 262.8 | 27 | 1 | 1 | 1710-Combustion/steam condition controls (report local controls --- burners; pulverizers; etc. --- with component or system) | D2-Forced - Delayed | 100-Fossil-Steam
1710 | Combustion/steam condition controls (report local controls --- burners; pulverizers; etc. --- with component or system) | Boiler | Boiler Control Systems | D2 | Forced - Delayed | 2021 | Coal | LI | 100 | Fossil-Steam | TRE | Summer | 557.3667 | 23 | 1 | 1 | 1710-Combustion/steam condition controls (report local controls --- burners; pulverizers; etc. --- with component or system) | D2-Forced - Delayed | 100-Fossil-Steam
1710 | Combustion/steam condition controls (report local controls --- burners; pulverizers; etc. --- with component or system) | Boiler | Boiler Control Systems | D3 | Forced - Postponed | 2021 | Coal | LI | 100 | Fossil-Steam | TRE | Off-Peak | 527.4 | 108 | 1 | 1 | 1710-Combustion/steam condition controls (report local controls --- burners; pulverizers; etc. --- with component or system) | D3-Forced - Postponed | 100-Fossil-Steam
1710 | Combustion/steam condition controls (report local controls --- burners; pulverizers; etc. --- with component or system) | Boiler | Boiler Control Systems | U1 | Forced - Immediate | 2021 | Coal | LI | 100 | Fossil-Steam | TRE | Off-Peak | 1752.75 | 855 | 1 | 1 | 1710-Combustion/steam condition controls (report local controls --- burners; pulverizers; etc. --- with component or system) | U1-Forced - Immediate | 100-Fossil-Steam
1710 | Combustion/steam condition controls (report local controls --- burners; pulverizers; etc. --- with component or system) | Boiler | Boiler Control Systems | D1 | Forced - Immediate | 2021 | Coal | CC | 100 | Fossil-Steam | WECC | Off-Peak | 210.5833 | 35 | 1 | 1 | 1710-Combustion/steam condition controls (report local controls --- burners; pulverizers; etc. --- with component or system) | D1-Forced - Immediate | 100-Fossil-Steam
1710 | Combustion/steam condition controls (report local controls --- burners; pulverizers; etc. --- with component or system) | Boiler | Boiler Control Systems | D1 | Forced - Immediate | 2021 | Coal | CC | 100 | Fossil-Steam | MRO | Off-Peak | 1131.75 | 301.8 | 1 | 1 | 1710-Combustion/steam condition controls (report local controls --- burners; pulverizers; etc. --- with component or system) | D1-Forced - Immediate | 100-Fossil-Steam
1710 | Combustion/steam condition controls (report local controls --- burners; pulverizers; etc. --- with component or system) | Boiler | Boiler Control Systems | D1 | Forced - Immediate | 2021 | Coal | CC | 100 | Fossil-Steam | RFC | Winter | 7.0395 | 10.83 | 1 | 1 | 1710-Combustion/steam condition controls (report local controls --- burners; pulverizers; etc. --- with component or system) | D1-Forced - Immediate | 100-Fossil-Steam
1710 | Combustion/steam condition controls (report local controls --- burners; pulverizers; etc. --- with component or system) | Boiler | Boiler Control Systems | D1 | Forced - Immediate | 2021 | Gas | GG | 100 | Fossil-Steam | MRO | Summer | 16940 | 70 | 1 | 1 | 1710-Combustion/steam condition controls (report local controls --- burners; pulverizers; etc. --- with component or system) | D1-Forced - Immediate | 100-Fossil-Steam
1710 | Combustion/steam condition controls (report local controls --- burners; pulverizers; etc. --- with component or system) | Boiler | Boiler Control Systems | D1 | Forced - Immediate | 2021 | Gas | GG | 100 | Fossil-Steam | MRO | Winter | 123.7499 | 135 | 1 | 1 | 1710-Combustion/steam condition controls (report local controls --- burners; pulverizers; etc. --- with component or system) | D1-Forced - Immediate | 100-Fossil-Steam
1710 | Combustion/steam condition controls (report local controls --- burners; pulverizers; etc. --- with component or system) | Boiler | Boiler Control Systems | D2 | Forced - Delayed | 2021 | Coal | LI | 100 | Fossil-Steam | TRE | Off-Peak | 541.65 | 23 | 1 | 1 | 1710-Combustion/steam condition controls (report local controls --- burners; pulverizers; etc. --- with component or system) | D2-Forced - Delayed | 100-Fossil-Steam
1710 | Combustion/steam condition controls (report local controls --- burners; pulverizers; etc. --- with component or system) | Boiler | Boiler Control Systems | D2 | Forced - Delayed | 2021 | Coal | LI | 100 | Fossil-Steam | TRE | Off-Peak | 848.3167 | 23 | 1 | 1 | 1710-Combustion/steam condition controls (report local controls --- burners; pulverizers; etc. --- with component or system) | D2-Forced - Delayed | 100-Fossil-Steam
1710 | Combustion/steam condition controls (report local controls --- burners; pulverizers; etc. --- with component or system) | Boiler | Boiler Control Systems | D2 | Forced - Delayed | 2021 | Coal | LI | 100 | Fossil-Steam | TRE | Summer | 478.45 | 21 | 1 | 1 | 1710-Combustion/steam condition controls (report local controls --- burners; pulverizers; etc. --- with component or system) | D2-Forced - Delayed | 100-Fossil-Steam
1710 | Combustion/steam condition controls (report local controls --- burners; pulverizers; etc. --- with component or system) | Boiler | Boiler Control Systems | U1 | Forced - Immediate | 2021 | Coal | LI | 100 | Fossil-Steam | TRE | Winter | 6560 | 820 | 1 | 1 | 1710-Combustion/steam condition controls (report local controls --- burners; pulverizers; etc. --- with component or system) | U1-Forced - Immediate | 100-Fossil-Steam
1710 | Combustion/steam condition controls (report local controls --- burners; pulverizers; etc. --- with component or system) | Boiler | Boiler Control Systems | D1 | Forced - Immediate | 2021 | Coal | CC | 100 | Fossil-Steam | SERC | Off-Peak | 6.5333 | 7 | 1 | 1 | 1710-Combustion/steam condition controls (report local controls --- burners; pulverizers; etc. --- with component or system) | D1-Forced - Immediate | 100-Fossil-Steam
1710 | Combustion/steam condition controls (report local controls --- burners; pulverizers; etc. --- with component or system) | Boiler | Boiler Control Systems | D1 | Forced - Immediate | 2021 | Coal | CC | 100 | Fossil-Steam | TRE | Off-Peak | 2156.6667 | 50 | 1 | 1 | 1710-Combustion/steam condition controls (report local controls --- burners; pulverizers; etc. --- with component or system) | D1-Forced - Immediate | 100-Fossil-Steam
1710 | Combustion/steam condition controls (report local controls --- burners; pulverizers; etc. --- with component or system) | Boiler | Boiler Control Systems | D1 | Forced - Immediate | 2021 | Coal | CC | 100 | Fossil-Steam | TRE | Off-Peak | 10192.35 | 21 | 1 | 1 | 1710-Combustion/steam condition controls (report local controls --- burners; pulverizers; etc. --- with component or system) | D1-Forced - Immediate | 100-Fossil-Steam
1710 | Combustion/steam condition controls (report local controls --- burners; pulverizers; etc. --- with component or system) | Boiler | Boiler Control Systems | D1 | Forced - Immediate | 2021 | Coal | CC | 100 | Fossil-Steam | TRE | Summer | 834.6 | 36 | 1 | 1 | 1710-Combustion/steam condition controls (report local controls --- burners; pulverizers; etc. --- with component or system) | D1-Forced - Immediate | 100-Fossil-Steam
1710 | Combustion/steam condition controls (report local controls --- burners; pulverizers; etc. --- with component or system) | Boiler | Boiler Control Systems | D1 | Forced - Immediate | 2021 | Coal | CC | 100 | Fossil-Steam | TRE | Summer | 981.9 | 27 | 1 | 1 | 1710-Combustion/steam condition controls (report local controls --- burners; pulverizers; etc. --- with component or system) | D1-Forced - Immediate | 100-Fossil-Steam
1710 | Combustion/steam condition controls (report local controls --- burners; pulverizers; etc. --- with component or system) | Boiler | Boiler Control Systems | D1 | Forced - Immediate | 2021 | Coal | CC | 100 | Fossil-Steam | MRO | Summer | 1892.4 | 473.1 | 1 | 1 | 1710-Combustion/steam condition controls (report local controls --- burners; pulverizers; etc. --- with component or system) | D1-Forced - Immediate | 100-Fossil-Steam
1710 | Combustion/steam condition controls (report local controls --- burners; pulverizers; etc. --- with component or system) | Boiler | Boiler Control Systems | D2 | Forced - Delayed | 2021 | Coal | LI | 100 | Fossil-Steam | TRE | Summer | 83 | 12 | 1 | 1 | 1710-Combustion/steam condition controls (report local controls --- burners; pulverizers; etc. --- with component or system) | D2-Forced - Delayed | 100-Fossil-Steam
1710 | Combustion/steam condition controls (report local controls --- burners; pulverizers; etc. --- with component or system) | Boiler | Boiler Control Systems | D2 | Forced - Delayed | 2021 | Coal | LI | 100 | Fossil-Steam | TRE | Summer | 491.05 | 21 | 1 | 1 | 1710-Combustion/steam condition controls (report local controls --- burners; pulverizers; etc. --- with component or system) | D2-Forced - Delayed | 100-Fossil-Steam
1710 | Combustion/steam condition controls (report local controls --- burners; pulverizers; etc. --- with component or system) | Boiler | Boiler Control Systems | U1 | Forced - Immediate | 2021 | Coal | CC | 100 | Fossil-Steam | TRE | Summer | 6415.5 | 658 | 1 | 1 | 1710-Combustion/steam condition controls (report local controls --- burners; pulverizers; etc. --- with component or system) | U1-Forced - Immediate | 100-Fossil-Steam
1710 | Combustion/steam condition controls (report local controls --- burners; pulverizers; etc. --- with component or system) | Boiler | Boiler Control Systems | D1 | Forced - Immediate | 2021 | Coal | CC | 100 | Fossil-Steam | TRE | Summer | 830.44 | 207.61 | 1 | 1 | 1710-Combustion/steam condition controls (report local controls --- burners; pulverizers; etc. --- with component or system) | D1-Forced - Immediate | 100-Fossil-Steam
1710 | Combustion/steam condition controls (report local controls --- burners; pulverizers; etc. --- with component or system) | Boiler | Boiler Control Systems | D2 | Forced - Delayed | 2021 | Coal | LI | 100 | Fossil-Steam | TRE | Off-Peak | 996.5333 | 37 | 1 | 1 | 1710-Combustion/steam condition controls (report local controls --- burners; pulverizers; etc. --- with component or system) | D2-Forced - Delayed | 100-Fossil-Steam
1710 | Combustion/steam condition controls (report local controls --- burners; pulverizers; etc. --- with component or system) | Boiler | Boiler Control Systems | D2 | Forced - Delayed | 2021 | Coal | LI | 100 | Fossil-Steam | TRE | Summer | 538.6333 | 13 | 1 | 1 | 1710-Combustion/steam condition controls (report local controls --- burners; pulverizers; etc. --- with component or system) | D2-Forced - Delayed | 100-Fossil-Steam
1710 | Combustion/steam condition controls (report local controls --- burners; pulverizers; etc. --- with component or system) | Boiler | Boiler Control Systems | U1 | Forced - Immediate | 2021 | Gas | GG | 100 | Fossil-Steam | RFC | Summer | 57.3333 | 86 | 1 | 1 | 1710-Combustion/steam condition controls (report local controls --- burners; pulverizers; etc. --- with component or system) | U1-Forced - Immediate | 100-Fossil-Steam
1710 | Combustion/steam condition controls (report local controls --- burners; pulverizers; etc. --- with component or system) | Boiler | Boiler Control Systems | D2 | Forced - Delayed | 2021 | Coal | LI | 100 | Fossil-Steam | TRE | Off-Peak | 159.3333 | 40 | 1 | 1 | 1710-Combustion/steam condition controls (report local controls --- burners; pulverizers; etc. --- with component or system) | D2-Forced - Delayed | 100-Fossil-Steam
1710 | Combustion/steam condition controls (report local controls --- burners; pulverizers; etc. --- with component or system) | Boiler | Boiler Control Systems | D2 | Forced - Delayed | 2021 | Coal | LI | 100 | Fossil-Steam | TRE | Summer | 260.8333 | 10 | 1 | 1 | 1710-Combustion/steam condition controls (report local controls --- burners; pulverizers; etc. --- with component or system) | D2-Forced - Delayed | 100-Fossil-Steam
1710 | Combustion/steam condition controls (report local controls --- burners; pulverizers; etc. --- with component or system) | Boiler | Boiler Control Systems | D2 | Forced - Delayed | 2021 | Coal | LI | 100 | Fossil-Steam | TRE | Summer | 658.6667 | 19 | 1 | 1 | 1710-Combustion/steam condition controls (report local controls --- burners; pulverizers; etc. --- with component or system) | D2-Forced - Delayed | 100-Fossil-Steam
1710 | Combustion/steam condition controls (report local controls --- burners; pulverizers; etc. --- with component or system) | Boiler | Boiler Control Systems | D2 | Forced - Delayed | 2021 | Coal | LI | 100 | Fossil-Steam | TRE | Summer | 718.2 | 19 | 1 | 1 | 1710-Combustion/steam condition controls (report local controls --- burners; pulverizers; etc. --- with component or system) | D2-Forced - Delayed | 100-Fossil-Steam
1710 | Combustion/steam condition controls (report local controls --- burners; pulverizers; etc. --- with component or system) | Boiler | Boiler Control Systems | D3 | Forced - Postponed | 2021 | Coal | LI | 100 | Fossil-Steam | TRE | Off-Peak | 469.7 | 66 | 1 | 1 | 1710-Combustion/steam condition controls (report local controls --- burners; pulverizers; etc. --- with component or system) | D3-Forced - Postponed | 100-Fossil-Steam
1710 | Combustion/steam condition controls (report local controls --- burners; pulverizers; etc. --- with component or system) | Boiler | Boiler Control Systems | SF | Startup Failure | 2021 | Gas | GG | 100 | Fossil-Steam | TRE | Summer | 1764.5833 | 175 | 1 | 1 | 1710-Combustion/steam condition controls (report local controls --- burners; pulverizers; etc. --- with component or system) | SF-Startup Failure | 100-Fossil-Steam
1710 | Combustion/steam condition controls (report local controls --- burners; pulverizers; etc. --- with component or system) | Boiler | Boiler Control Systems | U1 | Forced - Immediate | 2021 | Coal | CC | 100 | Fossil-Steam | RFC | Summer | 243.6664 | 340 | 1 | 1 | 1710-Combustion/steam condition controls (report local controls --- burners; pulverizers; etc. --- with component or system) | U1-Forced - Immediate | 100-Fossil-Steam
1710 | Combustion/steam condition controls (report local controls --- burners; pulverizers; etc. --- with component or system) | Boiler | Boiler Control Systems | D1 | Forced - Immediate | 2021 | Coal | CC | 100 | Fossil-Steam | TRE | Summer | 36.0915 | 240.61 | 1 | 1 | 1710-Combustion/steam condition controls (report local controls --- burners; pulverizers; etc. --- with component or system) | D1-Forced - Immediate | 100-Fossil-Steam
1710 | Combustion/steam condition controls (report local controls --- burners; pulverizers; etc. --- with component or system) | Boiler | Boiler Control Systems | D1 | Forced - Immediate | 2021 | Coal | CC | 100 | Fossil-Steam | TRE | Summer | 376.3833 | 11 | 1 | 1 | 1710-Combustion/steam condition controls (report local controls --- burners; pulverizers; etc. --- with component or system) | D1-Forced - Immediate | 100-Fossil-Steam
1710 | Combustion/steam condition controls (report local controls --- burners; pulverizers; etc. --- with component or system) | Boiler | Boiler Control Systems | D1 | Forced - Immediate | 2021 | Coal | CC | 100 | Fossil-Steam | RFC | Winter | 7.0525 | 4.65 | 1 | 1 | 1710-Combustion/steam condition controls (report local controls --- burners; pulverizers; etc. --- with component or system) | D1-Forced - Immediate | 100-Fossil-Steam
1710 | Combustion/steam condition controls (report local controls --- burners; pulverizers; etc. --- with component or system) | Boiler | Boiler Control Systems | D1 | Forced - Immediate | 2021 | Coal | CC | 100 | Fossil-Steam | RFC | Winter | 10.251 | 12.06 | 1 | 1 | 1710-Combustion/steam condition controls (report local controls --- burners; pulverizers; etc. --- with component or system) | D1-Forced - Immediate | 100-Fossil-Steam
1710 | Combustion/steam condition controls (report local controls --- burners; pulverizers; etc. --- with component or system) | Boiler | Boiler Control Systems | D2 | Forced - Delayed | 2021 | Coal | LI | 100 | Fossil-Steam | TRE | Off-Peak | 395.5 | 14 | 1 | 1 | 1710-Combustion/steam condition controls (report local controls --- burners; pulverizers; etc. --- with component or system) | D2-Forced - Delayed | 100-Fossil-Steam
1710 | Combustion/steam condition controls (report local controls --- burners; pulverizers; etc. --- with component or system) | Boiler | Boiler Control Systems | D2 | Forced - Delayed | 2021 | Coal | LI | 100 | Fossil-Steam | TRE | Summer | 413 | 20 | 1 | 1 | 1710-Combustion/steam condition controls (report local controls --- burners; pulverizers; etc. --- with component or system) | D2-Forced - Delayed | 100-Fossil-Steam
1710 | Combustion/steam condition controls (report local controls --- burners; pulverizers; etc. --- with component or system) | Boiler | Boiler Control Systems | U1 | Forced - Immediate | 2021 | Gas | GG | 100 | Fossil-Steam | TRE | Summer | 401.45 | 217 | 1 | 1 | 1710-Combustion/steam condition controls (report local controls --- burners; pulverizers; etc. --- with component or system) | U1-Forced - Immediate | 100-Fossil-Steam
1710 | Combustion/steam condition controls (report local controls --- burners; pulverizers; etc. --- with component or system) | Boiler | Boiler Control Systems | D1 | Forced - Immediate | 2021 | Coal | LI | 650 | Fluidized Bed | TRE | Off-Peak | 3.1 | 3.1 | 2 | 2 | 1710-Combustion/steam condition controls (report local controls --- burners; pulverizers; etc. --- with component or system) | D1-Forced - Immediate | 650-Fluidized Bed
1710 | Combustion/steam condition controls (report local controls --- burners; pulverizers; etc. --- with component or system) | Boiler | Boiler Control Systems | D1 | Forced - Immediate | 2021 | Coal | LI | 650 | Fluidized Bed | TRE | Off-Peak | 18.6 | 3.1 | 1 | 1 | 1710-Combustion/steam condition controls (report local controls --- burners; pulverizers; etc. --- with component or system) | D1-Forced - Immediate | 650-Fluidized Bed
1710 | Combustion/steam condition controls (report local controls --- burners; pulverizers; etc. --- with component or system) | Boiler | Boiler Control Systems | D1 | Forced - Immediate | 2021 | Coal | LI | 650 | Fluidized Bed | TRE | Off-Peak | 57.6 | 3.6 | 1 | 1 | 1710-Combustion/steam condition controls (report local controls --- burners; pulverizers; etc. --- with component or system) | D1-Forced - Immediate | 650-Fluidized Bed
1710 | Combustion/steam condition controls (report local controls --- burners; pulverizers; etc. --- with component or system) | Boiler | Boiler Control Systems | D1 | Forced - Immediate | 2021 | Coal | LI | 650 | Fluidized Bed | TRE | Winter | 14 | 3.5 | 1 | 1 | 1710-Combustion/steam condition controls (report local controls --- burners; pulverizers; etc. --- with component or system) | D1-Forced - Immediate | 650-Fluidized Bed
1710 | Combustion/steam condition controls (report local controls --- burners; pulverizers; etc. --- with component or system) | Boiler | Boiler Control Systems | D1 | Forced - Immediate | 2021 | Coal | LI | 650 | Fluidized Bed | TRE | Off-Peak | 12.8 | 3.2 | 1 | 1 | 1710-Combustion/steam condition controls (report local controls --- burners; pulverizers; etc. --- with component or system) | D1-Forced - Immediate | 650-Fluidized Bed
1710 | Combustion/steam condition controls (report local controls --- burners; pulverizers; etc. --- with component or system) | Boiler | Boiler Control Systems | D1 | Forced - Immediate | 2021 | Coal | LI | 650 | Fluidized Bed | TRE | Winter | 30.1 | 4.3 | 1 | 1 | 1710-Combustion/steam condition controls (report local controls --- burners; pulverizers; etc. --- with component or system) | D1-Forced - Immediate | 650-Fluidized Bed
1710 | Combustion/steam condition controls (report local controls --- burners; pulverizers; etc. --- with component or system) | Boiler | Boiler Control Systems | D1 | Forced - Immediate | 2021 | Coal | LI | 650 | Fluidized Bed | TRE | Off-Peak | 3.9 | 3.9 | 2 | 2 | 1710-Combustion/steam condition controls (report local controls --- burners; pulverizers; etc. --- with component or system) | D1-Forced - Immediate | 650-Fluidized Bed
1710 | Combustion/steam condition controls (report local controls --- burners; pulverizers; etc. --- with component or system) | Boiler | Boiler Control Systems | D1 | Forced - Immediate | 2021 | Coal | LI | 650 | Fluidized Bed | TRE | Summer | 3 | 3 | 1 | 1 | 1710-Combustion/steam condition controls (report local controls --- burners; pulverizers; etc. --- with component or system) | D1-Forced - Immediate | 650-Fluidized Bed
1710 | Combustion/steam condition controls (report local controls --- burners; pulverizers; etc. --- with component or system) | Boiler | Boiler Control Systems | D1 | Forced - Immediate | 2021 | Coal | LI | 650 | Fluidized Bed | TRE | Winter | 3.1 | 3.1 | 2 | 4 | 1710-Combustion/steam condition controls (report local controls --- burners; pulverizers; etc. --- with component or system) | D1-Forced - Immediate | 650-Fluidized Bed
1710 | Combustion/steam condition controls (report local controls --- burners; pulverizers; etc. --- with component or system) | Boiler | Boiler Control Systems | D1 | Forced - Immediate | 2021 | Coal | LI | 650 | Fluidized Bed | TRE | Winter | 30.4 | 3.8 | 1 | 1 | 1710-Combustion/steam condition controls (report local controls --- burners; pulverizers; etc. --- with component or system) | D1-Forced - Immediate | 650-Fluidized Bed
1710 | Combustion/steam condition controls (report local controls --- burners; pulverizers; etc. --- with component or system) | Boiler | Boiler Control Systems | D1 | Forced - Immediate | 2021 | Coal | LI | 650 | Fluidized Bed | TRE | Off-Peak | 6.6 | 3.3 | 2 | 3 | 1710-Combustion/steam condition controls (report local controls --- burners; pulverizers; etc. --- with component or system) | D1-Forced - Immediate | 650-Fluidized Bed
1710 | Combustion/steam condition controls (report local controls --- burners; pulverizers; etc. --- with component or system) | Boiler | Boiler Control Systems | D1 | Forced - Immediate | 2021 | Coal | LI | 650 | Fluidized Bed | TRE | Summer | 3.5 | 3.5 | 1 | 1 | 1710-Combustion/steam condition controls (report local controls --- burners; pulverizers; etc. --- with component or system) | D1-Forced - Immediate | 650-Fluidized Bed
1710 | Combustion/steam condition controls (report local controls --- burners; pulverizers; etc. --- with component or system) | Boiler | Boiler Control Systems | D1 | Forced - Immediate | 2021 | Coal | LI | 650 | Fluidized Bed | TRE | Winter | 3.3 | 3.3 | 1 | 1 | 1710-Combustion/steam condition controls (report local controls --- burners; pulverizers; etc. --- with component or system) | D1-Forced - Immediate | 650-Fluidized Bed
1710 | Combustion/steam condition controls (report local controls --- burners; pulverizers; etc. --- with component or system) | Boiler | Boiler Control Systems | D1 | Forced - Immediate | 2021 | Coal | LI | 650 | Fluidized Bed | TRE | Off-Peak | 3.7 | 3.7 | 1 | 1 | 1710-Combustion/steam condition controls (report local controls --- burners; pulverizers; etc. --- with component or system) | D1-Forced - Immediate | 650-Fluidized Bed
1710 | Combustion/steam condition controls (report local controls --- burners; pulverizers; etc. --- with component or system) | Boiler | Boiler Control Systems | D1 | Forced - Immediate | 2021 | Coal | LI | 650 | Fluidized Bed | TRE | Winter | 16.4 | 4.1 | 1 | 1 | 1710-Combustion/steam condition controls (report local controls --- burners; pulverizers; etc. --- with component or system) | D1-Forced - Immediate | 650-Fluidized Bed
1710 | Combustion/steam condition controls (report local controls --- burners; pulverizers; etc. --- with component or system) | Boiler | Boiler Control Systems | D1 | Forced - Immediate | 2021 | Coal | LI | 650 | Fluidized Bed | TRE | Winter | 5.4 | 5.4 | 1 | 1 | 1710-Combustion/steam condition controls (report local controls --- burners; pulverizers; etc. --- with component or system) | D1-Forced - Immediate | 650-Fluidized Bed
1710 | Combustion/steam condition controls (report local controls --- burners; pulverizers; etc. --- with component or system) | Boiler | Boiler Control Systems | D1 | Forced - Immediate | 2021 | Coal | LI | 650 | Fluidized Bed | TRE | Winter | 6.4 | 3.2 | 1 | 1 | 1710-Combustion/steam condition controls (report local controls --- burners; pulverizers; etc. --- with component or system) | D1-Forced - Immediate | 650-Fluidized Bed
1710 | Combustion/steam condition controls (report local controls --- burners; pulverizers; etc. --- with component or system) | Boiler | Boiler Control Systems | D1 | Forced - Immediate | 2021 | Coal | LI | 650 | Fluidized Bed | TRE | Winter | 32 | 6.4 | 1 | 1 | 1710-Combustion/steam condition controls (report local controls --- burners; pulverizers; etc. --- with component or system) | D1-Forced - Immediate | 650-Fluidized Bed
1710 | Combustion/steam condition controls (report local controls --- burners; pulverizers; etc. --- with component or system) | Boiler | Boiler Control Systems | D1 | Forced - Immediate | 2021 | Coal | LI | 650 | Fluidized Bed | TRE | Off-Peak | 3.6 | 3.6 | 1 | 1 | 1710-Combustion/steam condition controls (report local controls --- burners; pulverizers; etc. --- with component or system) | D1-Forced - Immediate | 650-Fluidized Bed
1710 | Combustion/steam condition controls (report local controls --- burners; pulverizers; etc. --- with component or system) | Boiler | Boiler Control Systems | D1 | Forced - Immediate | 2021 | Coal | LI | 650 | Fluidized Bed | TRE | Off-Peak | 9.6 | 3.2 | 1 | 1 | 1710-Combustion/steam condition controls (report local controls --- burners; pulverizers; etc. --- with component or system) | D1-Forced - Immediate | 650-Fluidized Bed
1710 | Combustion/steam condition controls (report local controls --- burners; pulverizers; etc. --- with component or system) | Boiler | Boiler Control Systems | D1 | Forced - Immediate | 2021 | Coal | LI | 650 | Fluidized Bed | TRE | Off-Peak | 19.2 | 3.2 | 1 | 1 | 1710-Combustion/steam condition controls (report local controls --- burners; pulverizers; etc. --- with component or system) | D1-Forced - Immediate | 650-Fluidized Bed
1710 | Combustion/steam condition controls (report local controls --- burners; pulverizers; etc. --- with component or system) | Boiler | Boiler Control Systems | D1 | Forced - Immediate | 2021 | Coal | LI | 650 | Fluidized Bed | TRE | Winter | 23.4 | 3.9 | 1 | 1 | 1710-Combustion/steam condition controls (report local controls --- burners; pulverizers; etc. --- with component or system) | D1-Forced - Immediate | 650-Fluidized Bed
1710 | Combustion/steam condition controls (report local controls --- burners; pulverizers; etc. --- with component or system) | Boiler | Boiler Control Systems | D1 | Forced - Immediate | 2021 | Coal | LI | 650 | Fluidized Bed | TRE | Winter | 24 | 4 | 1 | 1 | 1710-Combustion/steam condition controls (report local controls --- burners; pulverizers; etc. --- with component or system) | D1-Forced - Immediate | 650-Fluidized Bed
1710 | Combustion/steam condition controls (report local controls --- burners; pulverizers; etc. --- with component or system) | Boiler | Boiler Control Systems | D1 | Forced - Immediate | 2021 | Coal | LI | 650 | Fluidized Bed | TRE | Off-Peak | 8.6 | 4.3 | 1 | 1 | 1710-Combustion/steam condition controls (report local controls --- burners; pulverizers; etc. --- with component or system) | D1-Forced - Immediate | 650-Fluidized Bed
1710 | Combustion/steam condition controls (report local controls --- burners; pulverizers; etc. --- with component or system) | Boiler | Boiler Control Systems | D1 | Forced - Immediate | 2021 | Coal | LI | 650 | Fluidized Bed | TRE | Off-Peak | 13.2 | 3.3 | 1 | 1 | 1710-Combustion/steam condition controls (report local controls --- burners; pulverizers; etc. --- with component or system) | D1-Forced - Immediate | 650-Fluidized Bed
1710 | Combustion/steam condition controls (report local controls --- burners; pulverizers; etc. --- with component or system) | Boiler | Boiler Control Systems | D1 | Forced - Immediate | 2021 | Coal | LI | 650 | Fluidized Bed | TRE | Winter | 3.9 | 3.9 | 1 | 1 | 1710-Combustion/steam condition controls (report local controls --- burners; pulverizers; etc. --- with component or system) | D1-Forced - Immediate | 650-Fluidized Bed
1710 | Combustion/steam condition controls (report local controls --- burners; pulverizers; etc. --- with component or system) | Boiler | Boiler Control Systems | D1 | Forced - Immediate | 2021 | Coal | LI | 650 | Fluidized Bed | TRE | Winter | 11.1 | 3.7 | 1 | 1 | 1710-Combustion/steam condition controls (report local controls --- burners; pulverizers; etc. --- with component or system) | D1-Forced - Immediate | 650-Fluidized Bed
1710 | Combustion/steam condition controls (report local controls --- burners; pulverizers; etc. --- with component or system) | Boiler | Boiler Control Systems | D1 | Forced - Immediate | 2021 | Coal | LI | 650 | Fluidized Bed | TRE | Winter | 13.2 | 3.3 | 1 | 1 | 1710-Combustion/steam condition controls (report local controls --- burners; pulverizers; etc. --- with component or system) | D1-Forced - Immediate | 650-Fluidized Bed
1710 | Combustion/steam condition controls (report local controls --- burners; pulverizers; etc. --- with component or system) | Boiler | Boiler Control Systems | U1 | Forced - Immediate | 2021 | Coal | CC | 650 | Fluidized Bed | RFC | Summer | 608.9999 | 180 | 1 | 1 | 1710-Combustion/steam condition controls (report local controls --- burners; pulverizers; etc. --- with component or system) | U1-Forced - Immediate | 650-Fluidized Bed
1710 | Combustion/steam condition controls (report local controls --- burners; pulverizers; etc. --- with component or system) | Boiler | Boiler Control Systems | D1 | Forced - Immediate | 2021 | Coal | LI | 650 | Fluidized Bed | TRE | Off-Peak | 6.2 | 3.1 | 1 | 1 | 1710-Combustion/steam condition controls (report local controls --- burners; pulverizers; etc. --- with component or system) | D1-Forced - Immediate | 650-Fluidized Bed
1710 | Combustion/steam condition controls (report local controls --- burners; pulverizers; etc. --- with component or system) | Boiler | Boiler Control Systems | D1 | Forced - Immediate | 2021 | Coal | LI | 650 | Fluidized Bed | TRE | Winter | 6.2 | 3.1 | 1 | 1 | 1710-Combustion/steam condition controls (report local controls --- burners; pulverizers; etc. --- with component or system) | D1-Forced - Immediate | 650-Fluidized Bed
1710 | Combustion/steam condition controls (report local controls --- burners; pulverizers; etc. --- with component or system) | Boiler | Boiler Control Systems | D1 | Forced - Immediate | 2021 | Coal | LI | 650 | Fluidized Bed | TRE | Off-Peak | 3.5 | 3.5 | 2 | 3 | 1710-Combustion/steam condition controls (report local controls --- burners; pulverizers; etc. --- with component or system) | D1-Forced - Immediate | 650-Fluidized Bed
1710 | Combustion/steam condition controls (report local controls --- burners; pulverizers; etc. --- with component or system) | Boiler | Boiler Control Systems | D1 | Forced - Immediate | 2021 | Coal | LI | 650 | Fluidized Bed | TRE | Off-Peak | 17 | 3.4 | 1 | 1 | 1710-Combustion/steam condition controls (report local controls --- burners; pulverizers; etc. --- with component or system) | D1-Forced - Immediate | 650-Fluidized Bed
1710 | Combustion/steam condition controls (report local controls --- burners; pulverizers; etc. --- with component or system) | Boiler | Boiler Control Systems | D1 | Forced - Immediate | 2021 | Coal | LI | 650 | Fluidized Bed | TRE | Summer | 2.1 | 2.1 | 1 | 1 | 1710-Combustion/steam condition controls (report local controls --- burners; pulverizers; etc. --- with component or system) | D1-Forced - Immediate | 650-Fluidized Bed
1710 | Combustion/steam condition controls (report local controls --- burners; pulverizers; etc. --- with component or system) | Boiler | Boiler Control Systems | D1 | Forced - Immediate | 2021 | Coal | LI | 650 | Fluidized Bed | TRE | Off-Peak | 3.2 | 3.2 | 1 | 3 | 1710-Combustion/steam condition controls (report local controls --- burners; pulverizers; etc. --- with component or system) | D1-Forced - Immediate | 650-Fluidized Bed
1710 | Combustion/steam condition controls (report local controls --- burners; pulverizers; etc. --- with component or system) | Boiler | Boiler Control Systems | D1 | Forced - Immediate | 2021 | Coal | LI | 650 | Fluidized Bed | TRE | Off-Peak | 3.3 | 3.3 | 2 | 2 | 1710-Combustion/steam condition controls (report local controls --- burners; pulverizers; etc. --- with component or system) | D1-Forced - Immediate | 650-Fluidized Bed
1710 | Combustion/steam condition controls (report local controls --- burners; pulverizers; etc. --- with component or system) | Boiler | Boiler Control Systems | D1 | Forced - Immediate | 2021 | Coal | LI | 650 | Fluidized Bed | TRE | Summer | 7 | 3.5 | 1 | 1 | 1710-Combustion/steam condition controls (report local controls --- burners; pulverizers; etc. --- with component or system) | D1-Forced - Immediate | 650-Fluidized Bed
1710 | Combustion/steam condition controls (report local controls --- burners; pulverizers; etc. --- with component or system) | Boiler | Boiler Control Systems | D1 | Forced - Immediate | 2021 | Coal | LI | 650 | Fluidized Bed | TRE | Winter | 8.8 | 4.4 | 1 | 1 | 1710-Combustion/steam condition controls (report local controls --- burners; pulverizers; etc. --- with component or system) | D1-Forced - Immediate | 650-Fluidized Bed
1710 | Combustion/steam condition controls (report local controls --- burners; pulverizers; etc. --- with component or system) | Boiler | Boiler Control Systems | U1 | Forced - Immediate | 2021 | Coal | CC | 650 | Fluidized Bed | RFC | Summer | 999 | 180 | 1 | 1 | 1710-Combustion/steam condition controls (report local controls --- burners; pulverizers; etc. --- with component or system) | U1-Forced - Immediate | 650-Fluidized Bed
1710 | Combustion/steam condition controls (report local controls --- burners; pulverizers; etc. --- with component or system) | Boiler | Boiler Control Systems | D1 | Forced - Immediate | 2021 | Coal | LI | 650 | Fluidized Bed | TRE | Off-Peak | 7 | 3.5 | 2 | 2 | 1710-Combustion/steam condition controls (report local controls --- burners; pulverizers; etc. --- with component or system) | D1-Forced - Immediate | 650-Fluidized Bed
1710 | Combustion/steam condition controls (report local controls --- burners; pulverizers; etc. --- with component or system) | Boiler | Boiler Control Systems | D1 | Forced - Immediate | 2021 | Coal | LI | 650 | Fluidized Bed | TRE | Off-Peak | 7.2 | 3.6 | 1 | 1 | 1710-Combustion/steam condition controls (report local controls --- burners; pulverizers; etc. --- with component or system) | D1-Forced - Immediate | 650-Fluidized Bed
1710 | Combustion/steam condition controls (report local controls --- burners; pulverizers; etc. --- with component or system) | Boiler | Boiler Control Systems | D1 | Forced - Immediate | 2021 | Coal | LI | 650 | Fluidized Bed | TRE | Winter | 3 | 3 | 2 | 3 | 1710-Combustion/steam condition controls (report local controls --- burners; pulverizers; etc. --- with component or system) | D1-Forced - Immediate | 650-Fluidized Bed
1710 | Combustion/steam condition controls (report local controls --- burners; pulverizers; etc. --- with component or system) | Boiler | Boiler Control Systems | D1 | Forced - Immediate | 2021 | Coal | LI | 650 | Fluidized Bed | TRE | Winter | 3.2 | 3.2 | 1 | 1 | 1710-Combustion/steam condition controls (report local controls --- burners; pulverizers; etc. --- with component or system) | D1-Forced - Immediate | 650-Fluidized Bed
1710 | Combustion/steam condition controls (report local controls --- burners; pulverizers; etc. --- with component or system) | Boiler | Boiler Control Systems | D1 | Forced - Immediate | 2021 | Coal | LI | 650 | Fluidized Bed | TRE | Summer | 3.3 | 3.3 | 1 | 1 | 1710-Combustion/steam condition controls (report local controls --- burners; pulverizers; etc. --- with component or system) | D1-Forced - Immediate | 650-Fluidized Bed
1710 | Combustion/steam condition controls (report local controls --- burners; pulverizers; etc. --- with component or system) | Boiler | Boiler Control Systems | D1 | Forced - Immediate | 2021 | Coal | LI | 650 | Fluidized Bed | TRE | Winter | 3.8 | 3.8 | 2 | 2 | 1710-Combustion/steam condition controls (report local controls --- burners; pulverizers; etc. --- with component or system) | D1-Forced - Immediate | 650-Fluidized Bed
1710 | Combustion/steam condition controls (report local controls --- burners; pulverizers; etc. --- with component or system) | Boiler | Boiler Control Systems | D1 | Forced - Immediate | 2021 | Coal | LI | 650 | Fluidized Bed | TRE | Winter | 6.6 | 3.3 | 1 | 1 | 1710-Combustion/steam condition controls (report local controls --- burners; pulverizers; etc. --- with component or system) | D1-Forced - Immediate | 650-Fluidized Bed
1710 | Combustion/steam condition controls (report local controls --- burners; pulverizers; etc. --- with component or system) | Boiler | Boiler Control Systems | D1 | Forced - Immediate | 2021 | Coal | LI | 650 | Fluidized Bed | TRE | Winter | 7 | 3.5 | 2 | 2 | 1710-Combustion/steam condition controls (report local controls --- burners; pulverizers; etc. --- with component or system) | D1-Forced - Immediate | 650-Fluidized Bed
1710 | Combustion/steam condition controls (report local controls --- burners; pulverizers; etc. --- with component or system) | Boiler | Boiler Control Systems | D1 | Forced - Immediate | 2021 | Coal | LI | 650 | Fluidized Bed | TRE | Winter | 12.8 | 3.2 | 1 | 1 | 1710-Combustion/steam condition controls (report local controls --- burners; pulverizers; etc. --- with component or system) | D1-Forced - Immediate | 650-Fluidized Bed
1710 | Combustion/steam condition controls (report local controls --- burners; pulverizers; etc. --- with component or system) | Boiler | Boiler Control Systems | D1 | Forced - Immediate | 2021 | Coal | LI | 650 | Fluidized Bed | TRE | Winter | 16 | 4 | 1 | 1 | 1710-Combustion/steam condition controls (report local controls --- burners; pulverizers; etc. --- with component or system) | D1-Forced - Immediate | 650-Fluidized Bed
1710 | Combustion/steam condition controls (report local controls --- burners; pulverizers; etc. --- with component or system) | HRSG Boiler | HRSG Boiler Control Systems | U1 | Forced - Immediate | 2021 | Gas | GG | 850 | Combined Cycle Block | WECC | Off-Peak | 1513.42 | 244.1 | 1 | 1 | 1710-Combustion/steam condition controls (report local controls --- burners; pulverizers; etc. --- with component or system) | U1-Forced - Immediate | 850-Combined Cycle Block
1710 | Combustion/steam condition controls (report local controls --- burners; pulverizers; etc. --- with component or system) | HRSG Boiler | HRSG Boiler Control Systems | D1 | Forced - Immediate | 2021 | Gas | GG | 851 | CC GT units | SERC | Winter | 217.7999 | 108 | 1 | 1 | 1710-Combustion/steam condition controls (report local controls --- burners; pulverizers; etc. --- with component or system) | D1-Forced - Immediate | 851-CC GT units
1710 | Combustion/steam condition controls (report local controls --- burners; pulverizers; etc. --- with component or system) | HRSG Boiler | HRSG Boiler Control Systems | D1 | Forced - Immediate | 2021 | Gas | GG | 851 | CC GT units | TRE | Winter | 60.6667 | 35 | 1 | 1 | 1710-Combustion/steam condition controls (report local controls --- burners; pulverizers; etc. --- with component or system) | D1-Forced - Immediate | 851-CC GT units
1710 | Combustion/steam condition controls (report local controls --- burners; pulverizers; etc. --- with component or system) | HRSG Boiler | HRSG Boiler Control Systems | D1 | Forced - Immediate | 2021 | Waste Heat | WH | 852 | CC steam units | WECC | Summer | 358.9353 | 16.34 | 1 | 1 | 1710-Combustion/steam condition controls (report local controls --- burners; pulverizers; etc. --- with component or system) | D1-Forced - Immediate | 852-CC steam units
1710 | Combustion/steam condition controls (report local controls --- burners; pulverizers; etc. --- with component or system) | HRSG Boiler | HRSG Boiler Control Systems | D1 | Forced - Immediate | 2021 | Waste Heat | WH | 852 | CC steam units | MRO | Summer | 109.5 | 73 | 1 | 1 | 1710-Combustion/steam condition controls (report local controls --- burners; pulverizers; etc. --- with component or system) | D1-Forced - Immediate | 852-CC steam units
1720 | Desuperheater/attemperator controls | Boiler | Boiler Control Systems | D1 | Forced - Immediate | 2021 | Coal | CC | 100 | Fossil-Steam | MRO | Off-Peak | 2204.5833 | 55 | 1 | 1 | 1720-Desuperheater/attemperator controls | D1-Forced - Immediate | 100-Fossil-Steam
1720 | Desuperheater/attemperator controls | Boiler | Boiler Control Systems | D1 | Forced - Immediate | 2021 | Gas | GG | 100 | Fossil-Steam | TRE | Off-Peak | 48 | 160 | 1 | 1 | 1720-Desuperheater/attemperator controls | D1-Forced - Immediate | 100-Fossil-Steam
1720 | Desuperheater/attemperator controls | Boiler | Boiler Control Systems | U3 | Forced - Postponed | 2021 | Coal | CC | 100 | Fossil-Steam | MRO | Winter | 10952.3331 | 580 | 1 | 1 | 1720-Desuperheater/attemperator controls | U3-Forced - Postponed | 100-Fossil-Steam
1720 | Desuperheater/attemperator controls | Boiler | Boiler Control Systems | U3 | Forced - Postponed | 2021 | Coal | CC | 100 | Fossil-Steam | MRO | Winter | 12383 | 580 | 1 | 1 | 1720-Desuperheater/attemperator controls | U3-Forced - Postponed | 100-Fossil-Steam
1720 | Desuperheater/attemperator controls | Boiler | Boiler Control Systems | D1 | Forced - Immediate | 2021 | Coal | CC | 100 | Fossil-Steam | MRO | Summer | 9588.3333 | 55 | 1 | 1 | 1720-Desuperheater/attemperator controls | D1-Forced - Immediate | 100-Fossil-Steam
1720 | Desuperheater/attemperator controls | Boiler | Boiler Control Systems | D1 | Forced - Immediate | 2021 | Gas | GG | 100 | Fossil-Steam | TRE | Off-Peak | 269.7 | 29 | 1 | 1 | 1720-Desuperheater/attemperator controls | D1-Forced - Immediate | 100-Fossil-Steam
1720 | Desuperheater/attemperator controls | Boiler | Boiler Control Systems | D1 | Forced - Immediate | 2021 | Coal | CC | 100 | Fossil-Steam | SERC | Summer | 461.25 | 369 | 1 | 1 | 1720-Desuperheater/attemperator controls | D1-Forced - Immediate | 100-Fossil-Steam
1720 | Desuperheater/attemperator controls | Boiler | Boiler Control Systems | U1 | Forced - Immediate | 2021 | Coal | CC | 100 | Fossil-Steam | RFC | Winter | 2596.6665 | 410 | 1 | 1 | 1720-Desuperheater/attemperator controls | U1-Forced - Immediate | 100-Fossil-Steam
1720 | Desuperheater/attemperator controls | Boiler | Boiler Control Systems | U1 | Forced - Immediate | 2021 | Coal | CC | 100 | Fossil-Steam | SERC | Summer | 1046.5 | 455 | 1 | 1 | 1720-Desuperheater/attemperator controls | U1-Forced - Immediate | 100-Fossil-Steam
1720 | Desuperheater/attemperator controls | Boiler | Boiler Control Systems | U1 | Forced - Immediate | 2021 | Gas | OG | 100 | Fossil-Steam | RFC | Winter | 129.3333 | 20 | 1 | 1 | 1720-Desuperheater/attemperator controls | U1-Forced - Immediate | 100-Fossil-Steam
1720 | Desuperheater/attemperator controls | Boiler | Boiler Control Systems | D1 | Forced - Immediate | 2021 | Coal | CC | 100 | Fossil-Steam | MRO | Summer | 74.8 | 22 | 1 | 1 | 1720-Desuperheater/attemperator controls | D1-Forced - Immediate | 100-Fossil-Steam
1720 | Desuperheater/attemperator controls | Boiler | Boiler Control Systems | D2 | Forced - Delayed | 2021 | Coal | LI | 100 | Fossil-Steam | TRE | Winter | 1756.3333 | 220 | 1 | 1 | 1720-Desuperheater/attemperator controls | D2-Forced - Delayed | 100-Fossil-Steam
1720 | Desuperheater/attemperator controls | Boiler | Boiler Control Systems | D1 | Forced - Immediate | 2021 | Coal | CC | 100 | Fossil-Steam | TRE | Off-Peak | 732.1333 | 38 | 1 | 1 | 1720-Desuperheater/attemperator controls | D1-Forced - Immediate | 100-Fossil-Steam
1720 | Desuperheater/attemperator controls | Boiler | Boiler Control Systems | D1 | Forced - Immediate | 2021 | Coal | CC | 100 | Fossil-Steam | MRO | Winter | 390.5 | 30 | 1 | 1 | 1720-Desuperheater/attemperator controls | D1-Forced - Immediate | 100-Fossil-Steam
1720 | Desuperheater/attemperator controls | HRSG Boiler | HRSG Boiler Control Systems | D1 | Forced - Immediate | 2021 | Gas | GG | 851 | CC GT units | MRO | Summer | 1.0333 | 2 | 2 | 2 | 1720-Desuperheater/attemperator controls | D1-Forced - Immediate | 851-CC GT units
1720 | Desuperheater/attemperator controls | HRSG Boiler | HRSG Boiler Control Systems | U1 | Forced - Immediate | 2021 | Gas | GG | 851 | CC GT units | MRO | Winter | 49.578 | 165.26 | 1 | 1 | 1720-Desuperheater/attemperator controls | U1-Forced - Immediate | 851-CC GT units
1720 | Desuperheater/attemperator controls | HRSG Boiler | HRSG Boiler Control Systems | U1 | Forced - Immediate | 2021 | Gas | GG | 851 | CC GT units | RFC | Summer | 153.9999 | 165 | 1 | 1 | 1720-Desuperheater/attemperator controls | U1-Forced - Immediate | 851-CC GT units
1720 | Desuperheater/attemperator controls | HRSG Boiler | HRSG Boiler Control Systems | U1 | Forced - Immediate | 2021 | Gas | GG | 851 | CC GT units | MRO | Summer | 1365.4666 | 152 | 1 | 1 | 1720-Desuperheater/attemperator controls | U1-Forced - Immediate | 851-CC GT units
1720 | Desuperheater/attemperator controls | HRSG Boiler | HRSG Boiler Control Systems | D1 | Forced - Immediate | 2021 | Gas | GG | 851 | CC GT units | MRO | Summer | 14.25 | 9 | 1 | 1 | 1720-Desuperheater/attemperator controls | D1-Forced - Immediate | 851-CC GT units
1720 | Desuperheater/attemperator controls | HRSG Boiler | HRSG Boiler Control Systems | U1 | Forced - Immediate | 2021 | Gas | GG | 851 | CC GT units | TRE | Summer | 54.6666 | 164 | 1 | 1 | 1720-Desuperheater/attemperator controls | U1-Forced - Immediate | 851-CC GT units
1720 | Desuperheater/attemperator controls | HRSG Boiler | HRSG Boiler Control Systems | U1 | Forced - Immediate | 2021 | Gas | GG | 851 | CC GT units | RFC | Summer | 127.6499 | 166.5 | 1 | 1 | 1720-Desuperheater/attemperator controls | U1-Forced - Immediate | 851-CC GT units
1720 | Desuperheater/attemperator controls | HRSG Boiler | HRSG Boiler Control Systems | U1 | Forced - Immediate | 2021 | Gas | GG | 851 | CC GT units | WECC | Winter | 17619.3333 | 190 | 1 | 1 | 1720-Desuperheater/attemperator controls | U1-Forced - Immediate | 851-CC GT units
1720 | Desuperheater/attemperator controls | HRSG Boiler | HRSG Boiler Control Systems | D1 | Forced - Immediate | 2021 | Gas | GG | 851 | CC GT units | MRO | Summer | 6.3333 | 4 | 1 | 1 | 1720-Desuperheater/attemperator controls | D1-Forced - Immediate | 851-CC GT units
1720 | Desuperheater/attemperator controls | HRSG Boiler | HRSG Boiler Control Systems | U1 | Forced - Immediate | 2021 | Gas | GG | 851 | CC GT units | RFC | Summer | 288.3665 | 211 | 1 | 1 | 1720-Desuperheater/attemperator controls | U1-Forced - Immediate | 851-CC GT units
1720 | Desuperheater/attemperator controls | HRSG Boiler | HRSG Boiler Control Systems | D1 | Forced - Immediate | 2021 | Gas | GG | 851 | CC GT units | WECC | Winter | 25.76 | 110.4 | 1 | 1 | 1720-Desuperheater/attemperator controls | D1-Forced - Immediate | 851-CC GT units
1720 | Desuperheater/attemperator controls | HRSG Boiler | HRSG Boiler Control Systems | U1 | Forced - Immediate | 2021 | Gas | GG | 851 | CC GT units | TRE | Summer | 182.6 | 166 | 1 | 1 | 1720-Desuperheater/attemperator controls | U1-Forced - Immediate | 851-CC GT units
1720 | Desuperheater/attemperator controls | HRSG Boiler | HRSG Boiler Control Systems | U1 | Forced - Immediate | 2021 | Gas | GG | 851 | CC GT units | SERC | Off-Peak | 482.3999 | 216 | 1 | 1 | 1720-Desuperheater/attemperator controls | U1-Forced - Immediate | 851-CC GT units
1720 | Desuperheater/attemperator controls | HRSG Boiler | HRSG Boiler Control Systems | U1 | Forced - Immediate | 2021 | Gas | GG | 851 | CC GT units | RFC | Off-Peak | 1139.5 | 215 | 1 | 1 | 1720-Desuperheater/attemperator controls | U1-Forced - Immediate | 851-CC GT units
1720 | Desuperheater/attemperator controls | HRSG Boiler | HRSG Boiler Control Systems | U1 | Forced - Immediate | 2021 | Gas | GG | 851 | CC GT units | RFC | Summer | 22.5 | 225 | 1 | 1 | 1720-Desuperheater/attemperator controls | U1-Forced - Immediate | 851-CC GT units
1720 | Desuperheater/attemperator controls | HRSG Boiler | HRSG Boiler Control Systems | U1 | Forced - Immediate | 2021 | Gas | GG | 851 | CC GT units | WECC | Off-Peak | 724.8 | 151 | 1 | 1 | 1720-Desuperheater/attemperator controls | U1-Forced - Immediate | 851-CC GT units
1720 | Desuperheater/attemperator controls | HRSG Boiler | HRSG Boiler Control Systems | U1 | Forced - Immediate | 2021 | Gas | GG | 851 | CC GT units | TRE | Summer | 139.4 | 164 | 1 | 1 | 1720-Desuperheater/attemperator controls | U1-Forced - Immediate | 851-CC GT units
1720 | Desuperheater/attemperator controls | HRSG Boiler | HRSG Boiler Control Systems | U1 | Forced - Immediate | 2021 | Gas | GG | 851 | CC GT units | NPCC | Summer | 425.5998 | 228 | 1 | 1 | 1720-Desuperheater/attemperator controls | U1-Forced - Immediate | 851-CC GT units
1720 | Desuperheater/attemperator controls | HRSG Boiler | HRSG Boiler Control Systems | U1 | Forced - Immediate | 2021 | Gas | GG | 851 | CC GT units | NPCC | Off-Peak | 352.6666 | 230 | 1 | 1 | 1720-Desuperheater/attemperator controls | U1-Forced - Immediate | 851-CC GT units
1720 | Desuperheater/attemperator controls | HRSG Boiler | HRSG Boiler Control Systems | U1 | Forced - Immediate | 2021 | Gas | GG | 851 | CC GT units | NPCC | Off-Peak | 1096.1 | 226 | 1 | 1 | 1720-Desuperheater/attemperator controls | U1-Forced - Immediate | 851-CC GT units
1720 | Desuperheater/attemperator controls | HRSG Boiler | HRSG Boiler Control Systems | U1 | Forced - Immediate | 2021 | Gas | GG | 851 | CC GT units | TRE | Summer | 24.15 | 161 | 1 | 1 | 1720-Desuperheater/attemperator controls | U1-Forced - Immediate | 851-CC GT units
1720 | Desuperheater/attemperator controls | HRSG Boiler | HRSG Boiler Control Systems | D1 | Forced - Immediate | 2021 | Waste Heat | WH | 852 | CC steam units | RFC | Off-Peak | 834.75 | 157.5 | 1 | 1 | 1720-Desuperheater/attemperator controls | D1-Forced - Immediate | 852-CC steam units
1720 | Desuperheater/attemperator controls | HRSG Boiler | HRSG Boiler Control Systems | U1 | Forced - Immediate | 2021 | Waste Heat | WH | 852 | CC steam units | NPCC | Summer | 130.8166 | 167 | 1 | 1 | 1720-Desuperheater/attemperator controls | U1-Forced - Immediate | 852-CC steam units
1720 | Desuperheater/attemperator controls | HRSG Boiler | HRSG Boiler Control Systems | D1 | Forced - Immediate | 2021 | Waste Heat | WH | 852 | CC steam units | TRE | Summer | 30.5333 | 91.6 | 1 | 1 | 1720-Desuperheater/attemperator controls | D1-Forced - Immediate | 852-CC steam units
1720 | Desuperheater/attemperator controls | HRSG Boiler | HRSG Boiler Control Systems | U1 | Forced - Immediate | 2021 | Gas | GG | 852 | CC steam units | WECC | Off-Peak | 674.1 | 126 | 1 | 1 | 1720-Desuperheater/attemperator controls | U1-Forced - Immediate | 852-CC steam units
1720 | Desuperheater/attemperator controls | HRSG Boiler | HRSG Boiler Control Systems | U1 | Forced - Immediate | 2021 | Waste Heat | WH | 852 | CC steam units | WECC | Winter | 6676.8 | 72 | 1 | 1 | 1720-Desuperheater/attemperator controls | U1-Forced - Immediate | 852-CC steam units
1720 | Desuperheater/attemperator controls | HRSG Boiler | HRSG Boiler Control Systems | D1 | Forced - Immediate | 2021 | Waste Heat | WH | 852 | CC steam units | TRE | Summer | 13.89 | 92.6 | 1 | 1 | 1720-Desuperheater/attemperator controls | D1-Forced - Immediate | 852-CC steam units
1720 | Desuperheater/attemperator controls | HRSG Boiler | HRSG Boiler Control Systems | D1 | Forced - Immediate | 2021 | Waste Heat | WH | 852 | CC steam units | RFC | Summer | 98 | 105 | 1 | 1 | 1720-Desuperheater/attemperator controls | D1-Forced - Immediate | 852-CC steam units
1720 | Desuperheater/attemperator controls | HRSG Boiler | HRSG Boiler Control Systems | D1 | Forced - Immediate | 2021 | Waste Heat | WH | 852 | CC steam units | TRE | Summer | 78.2 | 92 | 1 | 1 | 1720-Desuperheater/attemperator controls | D1-Forced - Immediate | 852-CC steam units
1720 | Desuperheater/attemperator controls | HRSG Boiler | HRSG Boiler Control Systems | D1 | Forced - Immediate | 2021 | Waste Heat | WH | 852 | CC steam units | MRO | Summer | 1230.7166 | 137 | 1 | 1 | 1720-Desuperheater/attemperator controls | D1-Forced - Immediate | 852-CC steam units
1720 | Desuperheater/attemperator controls | HRSG Boiler | HRSG Boiler Control Systems | U1 | Forced - Immediate | 2021 | Gas | GG | 852 | CC steam units | NPCC | Summer | 93.8666 | 128 | 1 | 1 | 1720-Desuperheater/attemperator controls | U1-Forced - Immediate | 852-CC steam units
1720 | Desuperheater/attemperator controls | HRSG Boiler | HRSG Boiler Control Systems | D1 | Forced - Immediate | 2021 | Gas | GG | 852 | CC steam units | RFC | Winter | 485.9166 | 245 | 1 | 1 | 1720-Desuperheater/attemperator controls | D1-Forced - Immediate | 852-CC steam units
1720 | Desuperheater/attemperator controls | HRSG Boiler | HRSG Boiler Control Systems | D1 | Forced - Immediate | 2021 | Waste Heat | WH | 852 | CC steam units | NPCC | Off-Peak | 6 | 30 | 1 | 1 | 1720-Desuperheater/attemperator controls | D1-Forced - Immediate | 852-CC steam units
1720 | Desuperheater/attemperator controls | HRSG Boiler | HRSG Boiler Control Systems | U1 | Forced - Immediate | 2021 | Waste Heat | WH | 852 | CC steam units | NPCC | Summer | 629.1666 | 125 | 1 | 1 | 1720-Desuperheater/attemperator controls | U1-Forced - Immediate | 852-CC steam units
1720 | Desuperheater/attemperator controls | HRSG Boiler | HRSG Boiler Control Systems | D1 | Forced - Immediate | 2021 | Gas | GG | 852 | CC steam units | RFC | Winter | 494.0832 | 245 | 1 | 1 | 1720-Desuperheater/attemperator controls | D1-Forced - Immediate | 852-CC steam units
1720 | Desuperheater/attemperator controls | HRSG Boiler | HRSG Boiler Control Systems | D1 | Forced - Immediate | 2021 | Waste Heat | WH | 852 | CC steam units | TRE | Summer | 94.6 | 86 | 1 | 1 | 1720-Desuperheater/attemperator controls | D1-Forced - Immediate | 852-CC steam units
1720 | Desuperheater/attemperator controls | HRSG Boiler | HRSG Boiler Control Systems | D1 | Forced - Immediate | 2021 | Waste Heat | WH | 852 | CC steam units | WECC | Winter | 10.745 | 46.05 | 1 | 1 | 1720-Desuperheater/attemperator controls | D1-Forced - Immediate | 852-CC steam units
1720 | Desuperheater/attemperator controls | HRSG Boiler | HRSG Boiler Control Systems | D1 | Forced - Immediate | 2021 | Gas | GG | 852 | CC steam units | RFC | Winter | 718.6666 | 245 | 1 | 1 | 1720-Desuperheater/attemperator controls | D1-Forced - Immediate | 852-CC steam units
1720 | Desuperheater/attemperator controls | HRSG Boiler | HRSG Boiler Control Systems | D1 | Forced - Immediate | 2021 | Waste Heat | WH | 852 | CC steam units | TRE | Summer | 5791.555 | 92.1 | 1 | 1 | 1720-Desuperheater/attemperator controls | D1-Forced - Immediate | 852-CC steam units
1720 | Desuperheater/attemperator controls | HRSG Boiler | HRSG Boiler Control Systems | D1 | Forced - Immediate | 2021 | Waste Heat | WH | 852 | CC steam units | MRO | Summer | 35.6667 | 20 | 1 | 1 | 1720-Desuperheater/attemperator controls | D1-Forced - Immediate | 852-CC steam units
1720 | Desuperheater/attemperator controls | HRSG Boiler | HRSG Boiler Control Systems | U1 | Forced - Immediate | 2021 | Waste Heat | WH | 852 | CC steam units | NPCC | Off-Peak | 560.4166 | 125 | 1 | 1 | 1720-Desuperheater/attemperator controls | U1-Forced - Immediate | 852-CC steam units
1720 | Desuperheater/attemperator controls | HRSG Boiler | HRSG Boiler Control Systems | U1 | Forced - Immediate | 2021 | Waste Heat | WH | 852 | CC steam units | MRO | Winter | 162.1332 | 256 | 1 | 1 | 1720-Desuperheater/attemperator controls | U1-Forced - Immediate | 852-CC steam units
1740 | Boiler drum gage glasses/level indicator | Boiler | Boiler Control Systems | D1 | Forced - Immediate | 2021 | Coal | LI | 100 | Fossil-Steam | MRO | Winter | 216.6667 | 50 | 1 | 1 | 1740-Boiler drum gage glasses/level indicator | D1-Forced - Immediate | 100-Fossil-Steam
1740 | Boiler drum gage glasses/level indicator | Boiler | Boiler Control Systems | U1 | Forced - Immediate | 2021 | Coal | CC | 100 | Fossil-Steam | SERC | Off-Peak | 825.033 | 467 | 1 | 1 | 1740-Boiler drum gage glasses/level indicator | U1-Forced - Immediate | 100-Fossil-Steam
1740 | Boiler drum gage glasses/level indicator | Boiler | Boiler Control Systems | U1 | Forced - Immediate | 2021 | Gas | GG | 100 | Fossil-Steam | MRO | Summer | 40.8333 | 49 | 1 | 1 | 1740-Boiler drum gage glasses/level indicator | U1-Forced - Immediate | 100-Fossil-Steam
1740 | Boiler drum gage glasses/level indicator | Boiler | Boiler Control Systems | U1 | Forced - Immediate | 2021 | Coal | CC | 100 | Fossil-Steam | SERC | Summer | 1542.9 | 417 | 1 | 1 | 1740-Boiler drum gage glasses/level indicator | U1-Forced - Immediate | 100-Fossil-Steam
1740 | Boiler drum gage glasses/level indicator | Boiler | Boiler Control Systems | SF | Startup Failure | 2021 | Coal | CC | 100 | Fossil-Steam | MRO | Off-Peak | 5494.9996 | 525 | 1 | 1 | 1740-Boiler drum gage glasses/level indicator | SF-Startup Failure | 100-Fossil-Steam
1740 | Boiler drum gage glasses/level indicator | Boiler | Boiler Control Systems | U1 | Forced - Immediate | 2021 | Coal | CC | 100 | Fossil-Steam | RFC | Summer | 1039.9998 | 600 | 1 | 1 | 1740-Boiler drum gage glasses/level indicator | U1-Forced - Immediate | 100-Fossil-Steam
1740 | Boiler drum gage glasses/level indicator | Boiler | Boiler Control Systems | U1 | Forced - Immediate | 2021 | Gas | GG | 100 | Fossil-Steam | MRO | Off-Peak | 2319.9998 | 480 | 1 | 1 | 1740-Boiler drum gage glasses/level indicator | U1-Forced - Immediate | 100-Fossil-Steam
1740 | Boiler drum gage glasses/level indicator | Boiler | Boiler Control Systems | U1 | Forced - Immediate | 2021 | Gas | GG | 100 | Fossil-Steam | TRE | Winter | 135.4164 | 325 | 1 | 1 | 1740-Boiler drum gage glasses/level indicator | U1-Forced - Immediate | 100-Fossil-Steam
1740 | Boiler drum gage glasses/level indicator | Boiler | Boiler Control Systems | U1 | Forced - Immediate | 2021 | Gas | GG | 100 | Fossil-Steam | NPCC | Winter | 217.1198 | 566.4 | 1 | 1 | 1740-Boiler drum gage glasses/level indicator | U1-Forced - Immediate | 100-Fossil-Steam
1740 | Boiler drum gage glasses/level indicator | Boiler | Boiler Control Systems | U1 | Forced - Immediate | 2021 | Coal | CC | 100 | Fossil-Steam | TRE | Winter | 15867.5 | 577 | 1 | 1 | 1740-Boiler drum gage glasses/level indicator | U1-Forced - Immediate | 100-Fossil-Steam
1740 | Boiler drum gage glasses/level indicator | Boiler | Boiler Control Systems | U1 | Forced - Immediate | 2021 | Gas | GG | 100 | Fossil-Steam | SERC | Winter | 5250.45 | 213 | 1 | 1 | 1740-Boiler drum gage glasses/level indicator | U1-Forced - Immediate | 100-Fossil-Steam
1740 | Boiler drum gage glasses/level indicator | Boiler | Boiler Control Systems | U1 | Forced - Immediate | 2021 | Waste Heat | WH | 100 | Fossil-Steam | SERC | Off-Peak | 609.6666 | 62 | 1 | 1 | 1740-Boiler drum gage glasses/level indicator | U1-Forced - Immediate | 100-Fossil-Steam
1740 | Boiler drum gage glasses/level indicator | Boiler | Boiler Control Systems | U1 | Forced - Immediate | 2021 | Waste Heat | WH | 100 | Fossil-Steam | SERC | Summer | 455.7 | 62 | 1 | 1 | 1740-Boiler drum gage glasses/level indicator | U1-Forced - Immediate | 100-Fossil-Steam
1740 | Boiler drum gage glasses/level indicator | Boiler | Boiler Control Systems | D1 | Forced - Immediate | 2021 | Coal | CC | 100 | Fossil-Steam | WECC | Off-Peak | 48.1666 | 170 | 1 | 1 | 1740-Boiler drum gage glasses/level indicator | D1-Forced - Immediate | 100-Fossil-Steam
1740 | Boiler drum gage glasses/level indicator | Boiler | Boiler Control Systems | D1 | Forced - Immediate | 2021 | Coal | LI | 100 | Fossil-Steam | MRO | Off-Peak | 49.1666 | 50 | 1 | 1 | 1740-Boiler drum gage glasses/level indicator | D1-Forced - Immediate | 100-Fossil-Steam
1740 | Boiler drum gage glasses/level indicator | Boiler | Boiler Control Systems | D1 | Forced - Immediate | 2021 | Waste Heat | WH | 100 | Fossil-Steam | MRO | Winter | 0 | 0 | 1 | 1 | 1740-Boiler drum gage glasses/level indicator | D1-Forced - Immediate | 100-Fossil-Steam
1740 | Boiler drum gage glasses/level indicator | Boiler | Boiler Control Systems | U1 | Forced - Immediate | 2021 | Coal | CC | 100 | Fossil-Steam | RFC | Summer | 960 | 600 | 1 | 1 | 1740-Boiler drum gage glasses/level indicator | U1-Forced - Immediate | 100-Fossil-Steam
1740 | Boiler drum gage glasses/level indicator | Boiler | Boiler Control Systems | U1 | Forced - Immediate | 2021 | Other | BM | 100 | Fossil-Steam | SERC | Summer | 10 | 40 | 1 | 1 | 1740-Boiler drum gage glasses/level indicator | U1-Forced - Immediate | 100-Fossil-Steam
1740 | Boiler drum gage glasses/level indicator | Boiler | Boiler Control Systems | D1 | Forced - Immediate | 2021 | Oil | OO | 100 | Fossil-Steam | NPCC | Summer | 70 | 280 | 1 | 1 | 1740-Boiler drum gage glasses/level indicator | D1-Forced - Immediate | 100-Fossil-Steam
1740 | Boiler drum gage glasses/level indicator | Boiler | Boiler Control Systems | U2 | Forced - Delayed | 2021 | Other | WD | 100 | Fossil-Steam | NPCC | Summer | 4026.6667 | 50 | 1 | 1 | 1740-Boiler drum gage glasses/level indicator | U2-Forced - Delayed | 100-Fossil-Steam
1740 | Boiler drum gage glasses/level indicator | Boiler | Boiler Control Systems | U1 | Forced - Immediate | 2021 | Coal | CC | 100 | Fossil-Steam | WECC | Off-Peak | 611.3332 | 262 | 1 | 1 | 1740-Boiler drum gage glasses/level indicator | U1-Forced - Immediate | 100-Fossil-Steam
1740 | Boiler drum gage glasses/level indicator | Boiler | Boiler Control Systems | U1 | Forced - Immediate | 2021 | Coal | CC | 100 | Fossil-Steam | SERC | Off-Peak | 2661.9 | 467 | 1 | 1 | 1740-Boiler drum gage glasses/level indicator | U1-Forced - Immediate | 100-Fossil-Steam
1740 | Boiler drum gage glasses/level indicator | Boiler | Boiler Control Systems | U1 | Forced - Immediate | 2021 | Coal | CC | 100 | Fossil-Steam | SERC | Winter | 4124.25 | 585 | 1 | 1 | 1740-Boiler drum gage glasses/level indicator | U1-Forced - Immediate | 100-Fossil-Steam
1740 | Boiler drum gage glasses/level indicator | Boiler | Boiler Control Systems | U1 | Forced - Immediate | 2021 | Gas | GG | 100 | Fossil-Steam | TRE | Off-Peak | 1070.3333 | 169 | 1 | 1 | 1740-Boiler drum gage glasses/level indicator | U1-Forced - Immediate | 100-Fossil-Steam
1740 | Boiler drum gage glasses/level indicator | Boiler | Boiler Control Systems | U1 | Forced - Immediate | 2021 | Coal | CC | 100 | Fossil-Steam | WECC | Off-Peak | 358.0665 | 262 | 1 | 1 | 1740-Boiler drum gage glasses/level indicator | U1-Forced - Immediate | 100-Fossil-Steam
1740 | Boiler drum gage glasses/level indicator | Boiler | Boiler Control Systems | U1 | Forced - Immediate | 2021 | Coal | CC | 100 | Fossil-Steam | SERC | Summer | 459.2165 | 467 | 1 | 1 | 1740-Boiler drum gage glasses/level indicator | U1-Forced - Immediate | 100-Fossil-Steam
1740 | Boiler drum gage glasses/level indicator | Boiler | Boiler Control Systems | U1 | Forced - Immediate | 2021 | Coal | CC | 100 | Fossil-Steam | MRO | Summer | 1012.5366 | 216.2 | 1 | 1 | 1740-Boiler drum gage glasses/level indicator | U1-Forced - Immediate | 100-Fossil-Steam
1740 | Boiler drum gage glasses/level indicator | Boiler | Boiler Control Systems | U1 | Forced - Immediate | 2021 | Gas | GG | 100 | Fossil-Steam | TRE | Winter | 238.3332 | 325 | 1 | 1 | 1740-Boiler drum gage glasses/level indicator | U1-Forced - Immediate | 100-Fossil-Steam
1740 | Boiler drum gage glasses/level indicator | Boiler | Boiler Control Systems | U1 | Forced - Immediate | 2021 | Coal | CC | 100 | Fossil-Steam | MRO | Summer | 2764.6665 | 440 | 1 | 1 | 1740-Boiler drum gage glasses/level indicator | U1-Forced - Immediate | 100-Fossil-Steam
1740 | Boiler drum gage glasses/level indicator | Boiler | Boiler Control Systems | U1 | Forced - Immediate | 2021 | Coal | CC | 100 | Fossil-Steam | SERC | Winter | 867.7498 | 585 | 1 | 1 | 1740-Boiler drum gage glasses/level indicator | U1-Forced - Immediate | 100-Fossil-Steam
1740 | Boiler drum gage glasses/level indicator | Boiler | Boiler Control Systems | U1 | Forced - Immediate | 2021 | Coal | CC | 100 | Fossil-Steam | SERC | Winter | 1433.25 | 585 | 1 | 1 | 1740-Boiler drum gage glasses/level indicator | U1-Forced - Immediate | 100-Fossil-Steam
1740 | Boiler drum gage glasses/level indicator | Boiler | Boiler Control Systems | U1 | Forced - Immediate | 2021 | Waste Heat | WH | 100 | Fossil-Steam | SERC | Summer | 1415.6666 | 62 | 1 | 1 | 1740-Boiler drum gage glasses/level indicator | U1-Forced - Immediate | 100-Fossil-Steam
1740 | Boiler drum gage glasses/level indicator | Boiler | Boiler Control Systems | U1 | Forced - Immediate | 2021 | Other | BM | 650 | Fluidized Bed | WECC | Summer | 10.8 | 18 | 1 | 1 | 1740-Boiler drum gage glasses/level indicator | U1-Forced - Immediate | 650-Fluidized Bed
1740 | Boiler drum gage glasses/level indicator | Boiler | Boiler Control Systems | U1 | Forced - Immediate | 2021 | Coal | OS | 800 | Miscellaneous | RFC | Summer | 1882.8966 | 50.3 | 1 | 1 | 1740-Boiler drum gage glasses/level indicator | U1-Forced - Immediate | 800-Miscellaneous
1740 | Boiler drum gage glasses/level indicator | Boiler | Boiler Control Systems | D1 | Forced - Immediate | 2021 | Other | BM | 800 | Miscellaneous | WECC | Summer | 14.0973 | 1.94 | 1 | 1 | 1740-Boiler drum gage glasses/level indicator | D1-Forced - Immediate | 800-Miscellaneous
1740 | Boiler drum gage glasses/level indicator | HRSG Boiler | HRSG Boiler Control Systems | D1 | Forced - Immediate | 2021 | Gas | GG | 850 | Combined Cycle Block | RFC | Winter | 31.7499 | 381 | 1 | 1 | 1740-Boiler drum gage glasses/level indicator | D1-Forced - Immediate | 850-Combined Cycle Block
1740 | Boiler drum gage glasses/level indicator | HRSG Boiler | HRSG Boiler Control Systems | U1 | Forced - Immediate | 2021 | Gas | GG | 850 | Combined Cycle Block | TRE | Summer | 69.3 | 92.4 | 1 | 1 | 1740-Boiler drum gage glasses/level indicator | U1-Forced - Immediate | 850-Combined Cycle Block
1740 | Boiler drum gage glasses/level indicator | HRSG Boiler | HRSG Boiler Control Systems | D1 | Forced - Immediate | 2021 | Gas | GG | 850 | Combined Cycle Block | SERC | Off-Peak | 8.2666 | 248 | 1 | 1 | 1740-Boiler drum gage glasses/level indicator | D1-Forced - Immediate | 850-Combined Cycle Block
1740 | Boiler drum gage glasses/level indicator | HRSG Boiler | HRSG Boiler Control Systems | D1 | Forced - Immediate | 2021 | Gas | GG | 850 | Combined Cycle Block | RFC | Winter | 20.15 | 403 | 1 | 1 | 1740-Boiler drum gage glasses/level indicator | D1-Forced - Immediate | 850-Combined Cycle Block
1740 | Boiler drum gage glasses/level indicator | HRSG Boiler | HRSG Boiler Control Systems | D1 | Forced - Immediate | 2021 | Gas | GG | 850 | Combined Cycle Block | RFC | Winter | 27.3331 | 410 | 1 | 1 | 1740-Boiler drum gage glasses/level indicator | D1-Forced - Immediate | 850-Combined Cycle Block
1740 | Boiler drum gage glasses/level indicator | HRSG Boiler | HRSG Boiler Control Systems | D1 | Forced - Immediate | 2021 | Gas | GG | 850 | Combined Cycle Block | RFC | Winter | 118.7165 | 419 | 1 | 1 | 1740-Boiler drum gage glasses/level indicator | D1-Forced - Immediate | 850-Combined Cycle Block
1740 | Boiler drum gage glasses/level indicator | HRSG Boiler | HRSG Boiler Control Systems | D1 | Forced - Immediate | 2021 | Gas | GG | 850 | Combined Cycle Block | SERC | Winter | 129.15 | 287 | 1 | 1 | 1740-Boiler drum gage glasses/level indicator | D1-Forced - Immediate | 850-Combined Cycle Block
1740 | Boiler drum gage glasses/level indicator | HRSG Boiler | HRSG Boiler Control Systems | D1 | Forced - Immediate | 2021 | Gas | GG | 850 | Combined Cycle Block | SERC | Off-Peak | 25.3 | 253 | 1 | 1 | 1740-Boiler drum gage glasses/level indicator | D1-Forced - Immediate | 850-Combined Cycle Block
1740 | Boiler drum gage glasses/level indicator | HRSG Boiler | HRSG Boiler Control Systems | D1 | Forced - Immediate | 2021 | Gas | GG | 850 | Combined Cycle Block | SERC | Off-Peak | 130.7165 | 253 | 1 | 1 | 1740-Boiler drum gage glasses/level indicator | D1-Forced - Immediate | 850-Combined Cycle Block
1740 | Boiler drum gage glasses/level indicator | HRSG Boiler | HRSG Boiler Control Systems | D1 | Forced - Immediate | 2021 | Gas | GG | 850 | Combined Cycle Block | SERC | Winter | 425.7166 | 287 | 1 | 1 | 1740-Boiler drum gage glasses/level indicator | D1-Forced - Immediate | 850-Combined Cycle Block
1740 | Boiler drum gage glasses/level indicator | HRSG Boiler | HRSG Boiler Control Systems | D1 | Forced - Immediate | 2021 | Gas | GG | 850 | Combined Cycle Block | RFC | Winter | 27.6 | 36 | 1 | 1 | 1740-Boiler drum gage glasses/level indicator | D1-Forced - Immediate | 850-Combined Cycle Block
1740 | Boiler drum gage glasses/level indicator | HRSG Boiler | HRSG Boiler Control Systems | D1 | Forced - Immediate | 2021 | Gas | GG | 850 | Combined Cycle Block | RFC | Winter | 173.7 | 386 | 1 | 1 | 1740-Boiler drum gage glasses/level indicator | D1-Forced - Immediate | 850-Combined Cycle Block
1740 | Boiler drum gage glasses/level indicator | HRSG Boiler | HRSG Boiler Control Systems | D1 | Forced - Immediate | 2021 | Gas | GG | 850 | Combined Cycle Block | SERC | Off-Peak | 139.15 | 253 | 1 | 1 | 1740-Boiler drum gage glasses/level indicator | D1-Forced - Immediate | 850-Combined Cycle Block
1740 | Boiler drum gage glasses/level indicator | HRSG Boiler | HRSG Boiler Control Systems | D1 | Forced - Immediate | 2021 | Gas | GG | 850 | Combined Cycle Block | RFC | Winter | 58.95 | 393 | 1 | 1 | 1740-Boiler drum gage glasses/level indicator | D1-Forced - Immediate | 850-Combined Cycle Block
1740 | Boiler drum gage glasses/level indicator | HRSG Boiler | HRSG Boiler Control Systems | D1 | Forced - Immediate | 2021 | Gas | GG | 850 | Combined Cycle Block | RFC | Winter | 478.75 | 383 | 1 | 1 | 1740-Boiler drum gage glasses/level indicator | D1-Forced - Immediate | 850-Combined Cycle Block
1740 | Boiler drum gage glasses/level indicator | HRSG Boiler | HRSG Boiler Control Systems | SF | Startup Failure | 2021 | Gas | GG | 851 | CC GT units | WECC | Winter | 68.2333 | 178 | 1 | 1 | 1740-Boiler drum gage glasses/level indicator | SF-Startup Failure | 851-CC GT units
1740 | Boiler drum gage glasses/level indicator | HRSG Boiler | HRSG Boiler Control Systems | U1 | Forced - Immediate | 2021 | Gas | GG | 851 | CC GT units | RFC | Off-Peak | 93.9733 | 176.2 | 1 | 1 | 1740-Boiler drum gage glasses/level indicator | U1-Forced - Immediate | 851-CC GT units
1740 | Boiler drum gage glasses/level indicator | HRSG Boiler | HRSG Boiler Control Systems | U1 | Forced - Immediate | 2021 | Gas | GG | 851 | CC GT units | TRE | Winter | 997.4999 | 171 | 1 | 1 | 1740-Boiler drum gage glasses/level indicator | U1-Forced - Immediate | 851-CC GT units
1740 | Boiler drum gage glasses/level indicator | HRSG Boiler | HRSG Boiler Control Systems | U1 | Forced - Immediate | 2021 | Gas | GG | 851 | CC GT units | WECC | Off-Peak | 167.1666 | 170 | 1 | 1 | 1740-Boiler drum gage glasses/level indicator | U1-Forced - Immediate | 851-CC GT units
1740 | Boiler drum gage glasses/level indicator | HRSG Boiler | HRSG Boiler Control Systems | U1 | Forced - Immediate | 2021 | Gas | GG | 851 | CC GT units | WECC | Winter | 529 | 69 | 1 | 1 | 1740-Boiler drum gage glasses/level indicator | U1-Forced - Immediate | 851-CC GT units
1740 | Boiler drum gage glasses/level indicator | HRSG Boiler | HRSG Boiler Control Systems | SF | Startup Failure | 2021 | Gas | GG | 851 | CC GT units | MRO | Winter | 324.6832 | 161 | 1 | 1 | 1740-Boiler drum gage glasses/level indicator | SF-Startup Failure | 851-CC GT units
1740 | Boiler drum gage glasses/level indicator | HRSG Boiler | HRSG Boiler Control Systems | U1 | Forced - Immediate | 2021 | Gas | GG | 851 | CC GT units | SERC | Summer | 129.8333 | 205 | 1 | 2 | 1740-Boiler drum gage glasses/level indicator | U1-Forced - Immediate | 851-CC GT units
1740 | Boiler drum gage glasses/level indicator | HRSG Boiler | HRSG Boiler Control Systems | D1 | Forced - Immediate | 2021 | Gas | GG | 851 | CC GT units | TRE | Winter | 247.0416 | 122.5 | 2 | 2 | 1740-Boiler drum gage glasses/level indicator | D1-Forced - Immediate | 851-CC GT units
1740 | Boiler drum gage glasses/level indicator | HRSG Boiler | HRSG Boiler Control Systems | U1 | Forced - Immediate | 2021 | Gas | GG | 851 | CC GT units | WECC | Off-Peak | 5690.2082 | 162.5 | 1 | 1 | 1740-Boiler drum gage glasses/level indicator | U1-Forced - Immediate | 851-CC GT units
1740 | Boiler drum gage glasses/level indicator | HRSG Boiler | HRSG Boiler Control Systems | U1 | Forced - Immediate | 2021 | Gas | GG | 851 | CC GT units | SERC | Summer | 330 | 165 | 1 | 1 | 1740-Boiler drum gage glasses/level indicator | U1-Forced - Immediate | 851-CC GT units
1740 | Boiler drum gage glasses/level indicator | HRSG Boiler | HRSG Boiler Control Systems | SF | Startup Failure | 2021 | Gas | GG | 851 | CC GT units | SERC | Summer | 116.1665 | 205 | 1 | 1 | 1740-Boiler drum gage glasses/level indicator | SF-Startup Failure | 851-CC GT units
1740 | Boiler drum gage glasses/level indicator | HRSG Boiler | HRSG Boiler Control Systems | U1 | Forced - Immediate | 2021 | Gas | GG | 851 | CC GT units | NPCC | Summer | 141.2165 | 229 | 1 | 1 | 1740-Boiler drum gage glasses/level indicator | U1-Forced - Immediate | 851-CC GT units
1740 | Boiler drum gage glasses/level indicator | HRSG Boiler | HRSG Boiler Control Systems | U1 | Forced - Immediate | 2021 | Gas | GG | 851 | CC GT units | SERC | Summer | 975 | 156 | 1 | 1 | 1740-Boiler drum gage glasses/level indicator | U1-Forced - Immediate | 851-CC GT units
1740 | Boiler drum gage glasses/level indicator | HRSG Boiler | HRSG Boiler Control Systems | U1 | Forced - Immediate | 2021 | Gas | GG | 851 | CC GT units | WECC | Off-Peak | 99.1166 | 156.5 | 1 | 1 | 1740-Boiler drum gage glasses/level indicator | U1-Forced - Immediate | 851-CC GT units
1740 | Boiler drum gage glasses/level indicator | HRSG Boiler | HRSG Boiler Control Systems | U1 | Forced - Immediate | 2021 | Gas | GG | 851 | CC GT units | TRE | Winter | 2699.25 | 152.5 | 1 | 1 | 1740-Boiler drum gage glasses/level indicator | U1-Forced - Immediate | 851-CC GT units
1740 | Boiler drum gage glasses/level indicator | HRSG Boiler | HRSG Boiler Control Systems | D1 | Forced - Immediate | 2021 | Gas | GG | 851 | CC GT units | SERC | Summer | 69 | 15 | 1 | 1 | 1740-Boiler drum gage glasses/level indicator | D1-Forced - Immediate | 851-CC GT units
1740 | Boiler drum gage glasses/level indicator | HRSG Boiler | HRSG Boiler Control Systems | U1 | Forced - Immediate | 2021 | Gas | GG | 851 | CC GT units | RFC | Off-Peak | 752.3332 | 185 | 1 | 1 | 1740-Boiler drum gage glasses/level indicator | U1-Forced - Immediate | 851-CC GT units
1740 | Boiler drum gage glasses/level indicator | HRSG Boiler | HRSG Boiler Control Systems | SF | Startup Failure | 2021 | Gas | GG | 851 | CC GT units | WECC | Off-Peak | 348 | 174 | 1 | 1 | 1740-Boiler drum gage glasses/level indicator | SF-Startup Failure | 851-CC GT units
1740 | Boiler drum gage glasses/level indicator | HRSG Boiler | HRSG Boiler Control Systems | U1 | Forced - Immediate | 2021 | Waste Heat | WH | 852 | CC steam units | WECC | Summer | 1676.1665 | 178 | 1 | 1 | 1740-Boiler drum gage glasses/level indicator | U1-Forced - Immediate | 852-CC steam units
1740 | Boiler drum gage glasses/level indicator | HRSG Boiler | HRSG Boiler Control Systems | D1 | Forced - Immediate | 2021 | Waste Heat | WH | 852 | CC steam units | SERC | Summer | 56.3666 | 89 | 1 | 2 | 1740-Boiler drum gage glasses/level indicator | D1-Forced - Immediate | 852-CC steam units
1740 | Boiler drum gage glasses/level indicator | HRSG Boiler | HRSG Boiler Control Systems | U1 | Forced - Immediate | 2021 | Waste Heat | WH | 852 | CC steam units | WECC | Summer | 106.3333 | 145 | 1 | 1 | 1740-Boiler drum gage glasses/level indicator | U1-Forced - Immediate | 852-CC steam units
1740 | Boiler drum gage glasses/level indicator | HRSG Boiler | HRSG Boiler Control Systems | D1 | Forced - Immediate | 2021 | Waste Heat | WH | 852 | CC steam units | WECC | Off-Peak | 173 | 86.5 | 1 | 1 | 1740-Boiler drum gage glasses/level indicator | D1-Forced - Immediate | 852-CC steam units
1740 | Boiler drum gage glasses/level indicator | HRSG Boiler | HRSG Boiler Control Systems | D1 | Forced - Immediate | 2021 | Waste Heat | WH | 852 | CC steam units | WECC | Summer | 355.5166 | 83 | 1 | 1 | 1740-Boiler drum gage glasses/level indicator | D1-Forced - Immediate | 852-CC steam units
1740 | Boiler drum gage glasses/level indicator | HRSG Boiler | HRSG Boiler Control Systems | D1 | Forced - Immediate | 2021 | Gas | GG | 852 | CC steam units | WECC | Off-Peak | 186.8333 | 190 | 1 | 1 | 1740-Boiler drum gage glasses/level indicator | D1-Forced - Immediate | 852-CC steam units
1740 | Boiler drum gage glasses/level indicator | HRSG Boiler | HRSG Boiler Control Systems | U1 | Forced - Immediate | 2021 | Gas | GG | 852 | CC steam units | WECC | Winter | 693 | 135 | 1 | 1 | 1740-Boiler drum gage glasses/level indicator | U1-Forced - Immediate | 852-CC steam units
1740 | Boiler drum gage glasses/level indicator | HRSG Boiler | HRSG Boiler Control Systems | U1 | Forced - Immediate | 2021 | Waste Heat | WH | 852 | CC steam units | SERC | Summer | 2137.2997 | 402 | 1 | 1 | 1740-Boiler drum gage glasses/level indicator | U1-Forced - Immediate | 852-CC steam units
1740 | Boiler drum gage glasses/level indicator | HRSG Boiler | HRSG Boiler Control Systems | D1 | Forced - Immediate | 2021 | Waste Heat | WH | 852 | CC steam units | RFC | Off-Peak | 426.9999 | 105 | 1 | 1 | 1740-Boiler drum gage glasses/level indicator | D1-Forced - Immediate | 852-CC steam units
1740 | Boiler drum gage glasses/level indicator | HRSG Boiler | HRSG Boiler Control Systems | D1 | Forced - Immediate | 2021 | Gas | GG | 852 | CC steam units | SERC | Summer | 184 | 40 | 1 | 1 | 1740-Boiler drum gage glasses/level indicator | D1-Forced - Immediate | 852-CC steam units
1740 | Boiler drum gage glasses/level indicator | HRSG Boiler | HRSG Boiler Control Systems | D1 | Forced - Immediate | 2021 | Waste Heat | WH | 852 | CC steam units | SERC | Summer | 50.4333 | 89 | 1 | 1 | 1740-Boiler drum gage glasses/level indicator | D1-Forced - Immediate | 852-CC steam units
1740 | Boiler drum gage glasses/level indicator | HRSG Boiler | HRSG Boiler Control Systems | U1 | Forced - Immediate | 2021 | Waste Heat | WH | 852 | CC steam units | TRE | Winter | 136.9333 | 104 | 1 | 1 | 1740-Boiler drum gage glasses/level indicator | U1-Forced - Immediate | 852-CC steam units
1740 | Boiler drum gage glasses/level indicator | HRSG Boiler | HRSG Boiler Control Systems | D1 | Forced - Immediate | 2021 | Waste Heat | WH | 852 | CC steam units | NPCC | Summer | 73.8 | 123 | 1 | 1 | 1740-Boiler drum gage glasses/level indicator | D1-Forced - Immediate | 852-CC steam units
1740 | Boiler drum gage glasses/level indicator | HRSG Boiler | HRSG Boiler Control Systems | U1 | Forced - Immediate | 2021 | Waste Heat | WH | 852 | CC steam units | SERC | Summer | 965 | 150 | 1 | 1 | 1740-Boiler drum gage glasses/level indicator | U1-Forced - Immediate | 852-CC steam units
1740 | Boiler drum gage glasses/level indicator | Boiler | Boiler Control Systems | U1 | Forced - Immediate | 2021 | Gas | GG | 860 | Co-generator Block | TRE | Off-Peak | 1523.05 | 83 | 1 | 1 | 1740-Boiler drum gage glasses/level indicator | U1-Forced - Immediate | 860-Co-generator Block
1740 | Boiler drum gage glasses/level indicator | Boiler | Boiler Control Systems | U1 | Forced - Immediate | 2021 | Gas | GG | 860 | Co-generator Block | SERC | Winter | 413.3333 | 80 | 1 | 1 | 1740-Boiler drum gage glasses/level indicator | U1-Forced - Immediate | 860-Co-generator Block
1740 | Boiler drum gage glasses/level indicator | Boiler | Boiler Control Systems | U1 | Forced - Immediate | 2021 | Gas | GG | 861 | CoG GT units | WECC | Summer | 92 | 23 | 1 | 1 | 1740-Boiler drum gage glasses/level indicator | U1-Forced - Immediate | 861-CoG GT units
1740 | Boiler drum gage glasses/level indicator | Boiler | Boiler Control Systems | U1 | Forced - Immediate | 2021 | Gas | GG | 861 | CoG GT units | SERC | Winter | 284.3833 | 151 | 1 | 1 | 1740-Boiler drum gage glasses/level indicator | U1-Forced - Immediate | 861-CoG GT units
1740 | Boiler drum gage glasses/level indicator | Boiler | Boiler Control Systems | U1 | Forced - Immediate | 2021 | Gas | GG | 861 | CoG GT units | WECC | Summer | 34.8833 | 23 | 1 | 1 | 1740-Boiler drum gage glasses/level indicator | U1-Forced - Immediate | 861-CoG GT units
1740 | Boiler drum gage glasses/level indicator | Boiler | Boiler Control Systems | D1 | Forced - Immediate | 2021 | Gas | GG | 862 | CoG steam units | SERC | Winter | 250.4833 | 133 | 1 | 1 | 1740-Boiler drum gage glasses/level indicator | D1-Forced - Immediate | 862-CoG steam units
1750 | Burner management system | Boiler | Boiler Control Systems | D1 | Forced - Immediate | 2021 | Coal | CC | 100 | Fossil-Steam | WECC | Off-Peak | 799.3165 | 241 | 1 | 1 | 1750-Burner management system | D1-Forced - Immediate | 100-Fossil-Steam
1750 | Burner management system | Boiler | Boiler Control Systems | D1 | Forced - Immediate | 2021 | Gas | GG | 100 | Fossil-Steam | NPCC | Summer | 90.2197 | 416.4 | 1 | 1 | 1750-Burner management system | D1-Forced - Immediate | 100-Fossil-Steam
1750 | Burner management system | Boiler | Boiler Control Systems | SF | Startup Failure | 2021 | Gas | GG | 100 | Fossil-Steam | MRO | Summer | 3319.7 | 178 | 1 | 1 | 1750-Burner management system | SF-Startup Failure | 100-Fossil-Steam
1750 | Burner management system | Boiler | Boiler Control Systems | U1 | Forced - Immediate | 2021 | Coal | CC | 100 | Fossil-Steam | SERC | Off-Peak | 6869.6 | 554 | 1 | 1 | 1750-Burner management system | U1-Forced - Immediate | 100-Fossil-Steam
1750 | Burner management system | Boiler | Boiler Control Systems | U1 | Forced - Immediate | 2021 | Gas | GG | 100 | Fossil-Steam | TRE | Summer | 5585.3331 | 568 | 1 | 1 | 1750-Burner management system | U1-Forced - Immediate | 100-Fossil-Steam
1750 | Burner management system | Boiler | Boiler Control Systems | U1 | Forced - Immediate | 2021 | Coal | CC | 100 | Fossil-Steam | RFC | Off-Peak | 35640.4998 | 510 | 1 | 1 | 1750-Burner management system | U1-Forced - Immediate | 100-Fossil-Steam
1750 | Burner management system | Boiler | Boiler Control Systems | D1 | Forced - Immediate | 2021 | Coal | CC | 100 | Fossil-Steam | TRE | Winter | 394.45 | 147 | 1 | 1 | 1750-Burner management system | D1-Forced - Immediate | 100-Fossil-Steam
1750 | Burner management system | Boiler | Boiler Control Systems | D1 | Forced - Immediate | 2021 | Gas | GG | 100 | Fossil-Steam | NPCC | Summer | 273.84 | 456.4 | 1 | 1 | 1750-Burner management system | D1-Forced - Immediate | 100-Fossil-Steam
1750 | Burner management system | Boiler | Boiler Control Systems | SF | Startup Failure | 2021 | Gas | GG | 100 | Fossil-Steam | TRE | Off-Peak | 1345.0665 | 208 | 1 | 1 | 1750-Burner management system | SF-Startup Failure | 100-Fossil-Steam
1750 | Burner management system | Boiler | Boiler Control Systems | U1 | Forced - Immediate | 2021 | Coal | CC | 100 | Fossil-Steam | SERC | Summer | 292.3 | 158 | 1 | 1 | 1750-Burner management system | U1-Forced - Immediate | 100-Fossil-Steam
1750 | Burner management system | Boiler | Boiler Control Systems | U1 | Forced - Immediate | 2021 | Coal | CC | 100 | Fossil-Steam | SERC | Summer | 4219.633 | 554 | 1 | 1 | 1750-Burner management system | U1-Forced - Immediate | 100-Fossil-Steam
1750 | Burner management system | Boiler | Boiler Control Systems | U1 | Forced - Immediate | 2021 | Coal | CC | 100 | Fossil-Steam | RFC | Winter | 29760.4162 | 625 | 1 | 1 | 1750-Burner management system | U1-Forced - Immediate | 100-Fossil-Steam
1750 | Burner management system | Boiler | Boiler Control Systems | U1 | Forced - Immediate | 2021 | Coal | LI | 100 | Fossil-Steam | TRE | Winter | 3430.3331 | 820 | 1 | 1 | 1750-Burner management system | U1-Forced - Immediate | 100-Fossil-Steam
1750 | Burner management system | Boiler | Boiler Control Systems | U1 | Forced - Immediate | 2021 | Gas | GG | 100 | Fossil-Steam | TRE | Off-Peak | 181.9999 | 420 | 1 | 1 | 1750-Burner management system | U1-Forced - Immediate | 100-Fossil-Steam
1750 | Burner management system | Boiler | Boiler Control Systems | U1 | Forced - Immediate | 2021 | Gas | GG | 100 | Fossil-Steam | RFC | Off-Peak | 238 | 102 | 1 | 1 | 1750-Burner management system | U1-Forced - Immediate | 100-Fossil-Steam
1750 | Burner management system | Boiler | Boiler Control Systems | U1 | Forced - Immediate | 2021 | Gas | GG | 100 | Fossil-Steam | MRO | Off-Peak | 2087.3331 | 404 | 1 | 1 | 1750-Burner management system | U1-Forced - Immediate | 100-Fossil-Steam
1750 | Burner management system | Boiler | Boiler Control Systems | U1 | Forced - Immediate | 2021 | Oil | OO | 100 | Fossil-Steam | NPCC | Summer | 421.5 | 562 | 1 | 1 | 1750-Burner management system | U1-Forced - Immediate | 100-Fossil-Steam
1750 | Burner management system | Boiler | Boiler Control Systems | D1 | Forced - Immediate | 2021 | Coal | CC | 100 | Fossil-Steam | RFC | Winter | 349.3979 | 355.32 | 1 | 1 | 1750-Burner management system | D1-Forced - Immediate | 100-Fossil-Steam
1750 | Burner management system | Boiler | Boiler Control Systems | U1 | Forced - Immediate | 2021 | Gas | GG | 100 | Fossil-Steam | MRO | Summer | 16695.9998 | 480 | 1 | 1 | 1750-Burner management system | U1-Forced - Immediate | 100-Fossil-Steam
1750 | Burner management system | Boiler | Boiler Control Systems | D1 | Forced - Immediate | 2021 | Gas | GG | 100 | Fossil-Steam | NPCC | Summer | 89.1732 | 486.4 | 1 | 1 | 1750-Burner management system | D1-Forced - Immediate | 100-Fossil-Steam
1750 | Burner management system | Boiler | Boiler Control Systems | U1 | Forced - Immediate | 2021 | Gas | GG | 100 | Fossil-Steam | MRO | Summer | 134.6665 | 404 | 1 | 1 | 1750-Burner management system | U1-Forced - Immediate | 100-Fossil-Steam
1750 | Burner management system | Boiler | Boiler Control Systems | U1 | Forced - Immediate | 2021 | Gas | GG | 100 | Fossil-Steam | RFC | Summer | 249.4 | 86 | 1 | 1 | 1750-Burner management system | U1-Forced - Immediate | 100-Fossil-Steam
1750 | Burner management system | Boiler | Boiler Control Systems | U1 | Forced - Immediate | 2021 | Gas | GG | 100 | Fossil-Steam | MRO | Summer | 2592.3331 | 404 | 1 | 1 | 1750-Burner management system | U1-Forced - Immediate | 100-Fossil-Steam
1750 | Burner management system | Boiler | Boiler Control Systems | U1 | Forced - Immediate | 2021 | Gas | GG | 100 | Fossil-Steam | RFC | Summer | 30175 | 850 | 1 | 1 | 1750-Burner management system | U1-Forced - Immediate | 100-Fossil-Steam
1750 | Burner management system | Boiler | Boiler Control Systems | U1 | Forced - Immediate | 2021 | Coal | CC | 100 | Fossil-Steam | RFC | Summer | 9427.4996 | 1350 | 1 | 1 | 1750-Burner management system | U1-Forced - Immediate | 100-Fossil-Steam
1750 | Burner management system | Boiler | Boiler Control Systems | U1 | Forced - Immediate | 2021 | Gas | GG | 100 | Fossil-Steam | RFC | Summer | 93.1666 | 86 | 1 | 1 | 1750-Burner management system | U1-Forced - Immediate | 100-Fossil-Steam
1750 | Burner management system | Boiler | Boiler Control Systems | U1 | Forced - Immediate | 2021 | Gas | GG | 100 | Fossil-Steam | TRE | Summer | 211.4665 | 208 | 1 | 1 | 1750-Burner management system | U1-Forced - Immediate | 100-Fossil-Steam
1750 | Burner management system | Boiler | Boiler Control Systems | D1 | Forced - Immediate | 2021 | Coal | CC | 100 | Fossil-Steam | TRE | Winter | 624.9999 | 300 | 1 | 1 | 1750-Burner management system | D1-Forced - Immediate | 100-Fossil-Steam
1750 | Burner management system | Boiler | Boiler Control Systems | D1 | Forced - Immediate | 2021 | Gas | GG | 100 | Fossil-Steam | NPCC | Summer | 638.4799 | 416.4 | 1 | 1 | 1750-Burner management system | D1-Forced - Immediate | 100-Fossil-Steam
1750 | Burner management system | Boiler | Boiler Control Systems | U1 | Forced - Immediate | 2021 | Coal | CC | 100 | Fossil-Steam | RFC | Summer | 4228.0831 | 565 | 1 | 1 | 1750-Burner management system | U1-Forced - Immediate | 100-Fossil-Steam
1750 | Burner management system | Boiler | Boiler Control Systems | U1 | Forced - Immediate | 2021 | Gas | GG | 100 | Fossil-Steam | MRO | Summer | 102.9 | 49 | 1 | 1 | 1750-Burner management system | U1-Forced - Immediate | 100-Fossil-Steam
1750 | Burner management system | Boiler | Boiler Control Systems | U1 | Forced - Immediate | 2021 | Gas | GG | 100 | Fossil-Steam | TRE | Summer | 269.9165 | 395 | 1 | 1 | 1750-Burner management system | U1-Forced - Immediate | 100-Fossil-Steam
1750 | Burner management system | Boiler | Boiler Control Systems | D1 | Forced - Immediate | 2021 | Coal | CC | 100 | Fossil-Steam | RFC | Winter | 88.0639 | 82.56 | 1 | 1 | 1750-Burner management system | D1-Forced - Immediate | 100-Fossil-Steam
1750 | Burner management system | Boiler | Boiler Control Systems | D1 | Forced - Immediate | 2021 | Gas | GG | 100 | Fossil-Steam | TRE | Off-Peak | 5142 | 36 | 1 | 1 | 1750-Burner management system | D1-Forced - Immediate | 100-Fossil-Steam
1750 | Burner management system | Boiler | Boiler Control Systems | D1 | Forced - Immediate | 2021 | Gas | GG | 100 | Fossil-Steam | MRO | Summer | 3870.5 | 30 | 1 | 1 | 1750-Burner management system | D1-Forced - Immediate | 100-Fossil-Steam
1750 | Burner management system | Boiler | Boiler Control Systems | SF | Startup Failure | 2021 | Gas | GG | 100 | Fossil-Steam | TRE | Off-Peak | 1372.8 | 208 | 1 | 1 | 1750-Burner management system | SF-Startup Failure | 100-Fossil-Steam
1750 | Burner management system | Boiler | Boiler Control Systems | U1 | Forced - Immediate | 2021 | Gas | GG | 100 | Fossil-Steam | MRO | Off-Peak | 1414 | 404 | 1 | 1 | 1750-Burner management system | U1-Forced - Immediate | 100-Fossil-Steam
1750 | Burner management system | Boiler | Boiler Control Systems | D1 | Forced - Immediate | 2021 | Coal | CC | 100 | Fossil-Steam | RFC | Winter | 0.99999 | 30 | 1 | 1 | 1750-Burner management system | D1-Forced - Immediate | 100-Fossil-Steam
1750 | Burner management system | Boiler | Boiler Control Systems | D1 | Forced - Immediate | 2021 | Coal | CC | 100 | Fossil-Steam | RFC | Winter | 387.4769 | 183.06 | 1 | 1 | 1750-Burner management system | D1-Forced - Immediate | 100-Fossil-Steam
1750 | Burner management system | Boiler | Boiler Control Systems | D1 | Forced - Immediate | 2021 | Gas | GG | 100 | Fossil-Steam | TRE | Off-Peak | 550.5499 | 231 | 1 | 1 | 1750-Burner management system | D1-Forced - Immediate | 100-Fossil-Steam
1750 | Burner management system | Boiler | Boiler Control Systems | D1 | Forced - Immediate | 2021 | Gas | GG | 100 | Fossil-Steam | WECC | Off-Peak | 957 | 58 | 1 | 1 | 1750-Burner management system | D1-Forced - Immediate | 100-Fossil-Steam
1750 | Burner management system | Boiler | Boiler Control Systems | D1 | Forced - Immediate | 2021 | Gas | GG | 100 | Fossil-Steam | NPCC | Summer | 80.0065 | 436.4 | 1 | 1 | 1750-Burner management system | D1-Forced - Immediate | 100-Fossil-Steam
1750 | Burner management system | Boiler | Boiler Control Systems | D1 | Forced - Immediate | 2021 | Gas | GG | 100 | Fossil-Steam | MRO | Summer | 161.8166 | 73 | 1 | 1 | 1750-Burner management system | D1-Forced - Immediate | 100-Fossil-Steam
1750 | Burner management system | Boiler | Boiler Control Systems | D1 | Forced - Immediate | 2021 | Gas | GG | 100 | Fossil-Steam | TRE | Summer | 736.7 | 53 | 1 | 1 | 1750-Burner management system | D1-Forced - Immediate | 100-Fossil-Steam
1750 | Burner management system | Boiler | Boiler Control Systems | U1 | Forced - Immediate | 2021 | Gas | GG | 100 | Fossil-Steam | MRO | Off-Peak | 115.8333 | 50 | 1 | 1 | 1750-Burner management system | U1-Forced - Immediate | 100-Fossil-Steam
1750 | Burner management system | Boiler | Boiler Control Systems | U1 | Forced - Immediate | 2021 | Gas | GG | 100 | Fossil-Steam | TRE | Off-Peak | 368.75 | 125 | 1 | 1 | 1750-Burner management system | U1-Forced - Immediate | 100-Fossil-Steam
1750 | Burner management system | Boiler | Boiler Control Systems | U1 | Forced - Immediate | 2021 | Gas | GG | 100 | Fossil-Steam | MRO | Summer | 759.9998 | 480 | 1 | 1 | 1750-Burner management system | U1-Forced - Immediate | 100-Fossil-Steam
1750 | Burner management system | Boiler | Boiler Control Systems | D1 | Forced - Immediate | 2021 | Gas | GG | 100 | Fossil-Steam | NPCC | Summer | 263.4166 | 145 | 1 | 1 | 1750-Burner management system | D1-Forced - Immediate | 100-Fossil-Steam
1750 | Burner management system | Boiler | Boiler Control Systems | SF | Startup Failure | 2021 | Gas | GG | 100 | Fossil-Steam | WECC | Off-Peak | 7814.5141 | 334.43 | 1 | 1 | 1750-Burner management system | SF-Startup Failure | 100-Fossil-Steam
1750 | Burner management system | Boiler | Boiler Control Systems | SF | Startup Failure | 2021 | Gas | GG | 100 | Fossil-Steam | WECC | Winter | 1473.0832 | 321.4 | 1 | 1 | 1750-Burner management system | SF-Startup Failure | 100-Fossil-Steam
1750 | Burner management system | Boiler | Boiler Control Systems | U1 | Forced - Immediate | 2021 | Coal | CC | 100 | Fossil-Steam | RFC | Off-Peak | 8894.2664 | 328 | 1 | 1 | 1750-Burner management system | U1-Forced - Immediate | 100-Fossil-Steam
1750 | Burner management system | Boiler | Boiler Control Systems | U1 | Forced - Immediate | 2021 | Gas | OG | 100 | Fossil-Steam | WECC | Summer | 39.6 | 44 | 1 | 1 | 1750-Burner management system | U1-Forced - Immediate | 100-Fossil-Steam
1750 | Burner management system | Boiler | Boiler Control Systems | U1 | Forced - Immediate | 2021 | Oil | OO | 100 | Fossil-Steam | SERC | Summer | 22970.2014 | 787.1 | 1 | 1 | 1750-Burner management system | U1-Forced - Immediate | 100-Fossil-Steam
1750 | Burner management system | Boiler | Boiler Control Systems | U1 | Forced - Immediate | 2021 | Oil | OO | 100 | Fossil-Steam | NPCC | Winter | 27146.3632 | 406.18 | 1 | 1 | 1750-Burner management system | U1-Forced - Immediate | 100-Fossil-Steam
1750 | Burner management system | Boiler | Boiler Control Systems | D1 | Forced - Immediate | 2021 | Gas | GG | 100 | Fossil-Steam | TRE | Summer | 64 | 48 | 1 | 1 | 1750-Burner management system | D1-Forced - Immediate | 100-Fossil-Steam
1750 | Burner management system | Boiler | Boiler Control Systems | D1 | Forced - Immediate | 2021 | Gas | GG | 100 | Fossil-Steam | MRO | Summer | 77.5 | 31 | 1 | 1 | 1750-Burner management system | D1-Forced - Immediate | 100-Fossil-Steam
1750 | Burner management system | Boiler | Boiler Control Systems | D1 | Forced - Immediate | 2021 | Gas | GG | 100 | Fossil-Steam | NPCC | Summer | 267.3066 | 286.4 | 1 | 1 | 1750-Burner management system | D1-Forced - Immediate | 100-Fossil-Steam
1750 | Burner management system | Boiler | Boiler Control Systems | SF | Startup Failure | 2021 | Gas | GG | 100 | Fossil-Steam | TRE | Off-Peak | 2385.0665 | 208 | 1 | 1 | 1750-Burner management system | SF-Startup Failure | 100-Fossil-Steam
1750 | Burner management system | Boiler | Boiler Control Systems | U1 | Forced - Immediate | 2021 | Gas | GG | 100 | Fossil-Steam | SERC | Off-Peak | 958.3333 | 250 | 1 | 1 | 1750-Burner management system | U1-Forced - Immediate | 100-Fossil-Steam
1750 | Burner management system | Boiler | Boiler Control Systems | U1 | Forced - Immediate | 2021 | Gas | GG | 100 | Fossil-Steam | MRO | Off-Peak | 997.5 | 50 | 1 | 1 | 1750-Burner management system | U1-Forced - Immediate | 100-Fossil-Steam
1750 | Burner management system | Boiler | Boiler Control Systems | U1 | Forced - Immediate | 2021 | Gas | GG | 100 | Fossil-Steam | SERC | Summer | 400 | 250 | 1 | 1 | 1750-Burner management system | U1-Forced - Immediate | 100-Fossil-Steam
1750 | Burner management system | Boiler | Boiler Control Systems | U1 | Forced - Immediate | 2021 | Gas | GG | 100 | Fossil-Steam | TRE | Winter | 282.9165 | 175 | 1 | 1 | 1750-Burner management system | U1-Forced - Immediate | 100-Fossil-Steam
1750 | Burner management system | Boiler | Boiler Control Systems | D1 | Forced - Immediate | 2021 | Gas | GG | 100 | Fossil-Steam | WECC | Summer | 67.2 | 42 | 1 | 1 | 1750-Burner management system | D1-Forced - Immediate | 100-Fossil-Steam
1750 | Burner management system | Boiler | Boiler Control Systems | U1 | Forced - Immediate | 2021 | Coal | CC | 100 | Fossil-Steam | MRO | Off-Peak | 51.6599 | 110.7 | 1 | 1 | 1750-Burner management system | U1-Forced - Immediate | 100-Fossil-Steam
1750 | Burner management system | Boiler | Boiler Control Systems | U1 | Forced - Immediate | 2021 | Gas | GG | 100 | Fossil-Steam | MRO | Off-Peak | 840 | 480 | 1 | 1 | 1750-Burner management system | U1-Forced - Immediate | 100-Fossil-Steam
1750 | Burner management system | Boiler | Boiler Control Systems | U1 | Forced - Immediate | 2021 | Gas | GG | 100 | Fossil-Steam | MRO | Off-Peak | 4426.2665 | 178 | 1 | 1 | 1750-Burner management system | U1-Forced - Immediate | 100-Fossil-Steam
1750 | Burner management system | Boiler | Boiler Control Systems | U1 | Forced - Immediate | 2021 | Gas | GG | 100 | Fossil-Steam | MRO | Summer | 49.8166 | 49 | 1 | 1 | 1750-Burner management system | U1-Forced - Immediate | 100-Fossil-Steam
1750 | Burner management system | Boiler | Boiler Control Systems | U1 | Forced - Immediate | 2021 | Coal | CC | 100 | Fossil-Steam | RFC | Summer | 288.7498 | 495 | 1 | 1 | 1750-Burner management system | U1-Forced - Immediate | 100-Fossil-Steam
1750 | Burner management system | Boiler | Boiler Control Systems | U1 | Forced - Immediate | 2021 | Coal | CC | 100 | Fossil-Steam | WECC | Summer | 663.6665 | 220 | 1 | 1 | 1750-Burner management system | U1-Forced - Immediate | 100-Fossil-Steam
1750 | Burner management system | Boiler | Boiler Control Systems | U1 | Forced - Immediate | 2021 | Coal | CC | 100 | Fossil-Steam | SERC | Summer | 18282.3 | 818 | 1 | 1 | 1750-Burner management system | U1-Forced - Immediate | 100-Fossil-Steam
1750 | Burner management system | Boiler | Boiler Control Systems | U1 | Forced - Immediate | 2021 | Gas | GG | 100 | Fossil-Steam | TRE | Off-Peak | 378 | 420 | 1 | 1 | 1750-Burner management system | U1-Forced - Immediate | 100-Fossil-Steam
1750 | Burner management system | Boiler | Boiler Control Systems | U1 | Forced - Immediate | 2021 | Gas | GG | 100 | Fossil-Steam | MRO | Summer | 34.1666 | 50 | 1 | 1 | 1750-Burner management system | U1-Forced - Immediate | 100-Fossil-Steam
1750 | Burner management system | Boiler | Boiler Control Systems | U1 | Forced - Immediate | 2021 | Gas | GG | 100 | Fossil-Steam | RFC | Summer | 78.1999 | 102 | 1 | 1 | 1750-Burner management system | U1-Forced - Immediate | 100-Fossil-Steam
1750 | Burner management system | Boiler | Boiler Control Systems | U1 | Forced - Immediate | 2021 | Gas | GG | 100 | Fossil-Steam | MRO | Summer | 1427.4665 | 404 | 1 | 1 | 1750-Burner management system | U1-Forced - Immediate | 100-Fossil-Steam
1750 | Burner management system | Boiler | Boiler Control Systems | U1 | Forced - Immediate | 2021 | Gas | GG | 100 | Fossil-Steam | TRE | Winter | 450.6665 | 208 | 1 | 1 | 1750-Burner management system | U1-Forced - Immediate | 100-Fossil-Steam
1750 | Burner management system | Boiler | Boiler Control Systems | D1 | Forced - Immediate | 2021 | Gas | GG | 100 | Fossil-Steam | MRO | Summer | 34.4 | 8 | 1 | 1 | 1750-Burner management system | D1-Forced - Immediate | 100-Fossil-Steam
1750 | Burner management system | Boiler | Boiler Control Systems | D1 | Forced - Immediate | 2021 | Gas | GG | 100 | Fossil-Steam | WECC | Summer | 256.1967 | 229.43 | 1 | 1 | 1750-Burner management system | D1-Forced - Immediate | 100-Fossil-Steam
1750 | Burner management system | Boiler | Boiler Control Systems | U1 | Forced - Immediate | 2021 | Coal | CC | 100 | Fossil-Steam | SERC | Off-Peak | 7263.7496 | 585 | 1 | 1 | 1750-Burner management system | U1-Forced - Immediate | 100-Fossil-Steam
1750 | Burner management system | Boiler | Boiler Control Systems | U1 | Forced - Immediate | 2021 | Coal | CC | 100 | Fossil-Steam | RFC | Off-Peak | 10009.9163 | 565 | 1 | 1 | 1750-Burner management system | U1-Forced - Immediate | 100-Fossil-Steam
1750 | Burner management system | Boiler | Boiler Control Systems | U1 | Forced - Immediate | 2021 | Coal | CC | 100 | Fossil-Steam | RFC | Winter | 164761.3329 | 635 | 1 | 1 | 1750-Burner management system | U1-Forced - Immediate | 100-Fossil-Steam
1750 | Burner management system | Boiler | Boiler Control Systems | U1 | Forced - Immediate | 2021 | Gas | GG | 100 | Fossil-Steam | MRO | Summer | 49.1666 | 50 | 1 | 1 | 1750-Burner management system | U1-Forced - Immediate | 100-Fossil-Steam
1750 | Burner management system | Boiler | Boiler Control Systems | U1 | Forced - Immediate | 2021 | Gas | GG | 100 | Fossil-Steam | RFC | Winter | 734.4 | 102 | 1 | 1 | 1750-Burner management system | U1-Forced - Immediate | 100-Fossil-Steam
1750 | Burner management system | Boiler | Boiler Control Systems | D1 | Forced - Immediate | 2021 | Gas | GG | 100 | Fossil-Steam | NPCC | Summer | 9416.5833 | 85 | 1 | 1 | 1750-Burner management system | D1-Forced - Immediate | 100-Fossil-Steam
1750 | Burner management system | Boiler | Boiler Control Systems | SF | Startup Failure | 2021 | Gas | GG | 100 | Fossil-Steam | TRE | Off-Peak | 1726.4 | 208 | 1 | 1 | 1750-Burner management system | SF-Startup Failure | 100-Fossil-Steam
1750 | Burner management system | Boiler | Boiler Control Systems | U1 | Forced - Immediate | 2021 | Coal | CC | 100 | Fossil-Steam | RFC | Summer | 65.9333 | 86 | 1 | 1 | 1750-Burner management system | U1-Forced - Immediate | 100-Fossil-Steam
1750 | Burner management system | Boiler | Boiler Control Systems | U1 | Forced - Immediate | 2021 | Gas | GG | 100 | Fossil-Steam | RFC | Summer | 21.5 | 86 | 1 | 1 | 1750-Burner management system | U1-Forced - Immediate | 100-Fossil-Steam
1750 | Burner management system | Boiler | Boiler Control Systems | U1 | Forced - Immediate | 2021 | Gas | GG | 100 | Fossil-Steam | NPCC | Summer | 925.1198 | 566.4 | 1 | 1 | 1750-Burner management system | U1-Forced - Immediate | 100-Fossil-Steam
1750 | Burner management system | Boiler | Boiler Control Systems | U2 | Forced - Delayed | 2021 | Gas | GG | 100 | Fossil-Steam | WECC | Summer | 256.6665 | 175 | 1 | 1 | 1750-Burner management system | U2-Forced - Delayed | 100-Fossil-Steam
1750 | Burner management system | Boiler | Boiler Control Systems | SF | Startup Failure | 2021 | Gas | GG | 810 | Multi-boiler/Multi-turbine | RFC | Off-Peak | 4675 | 550 | 1 | 1 | 1750-Burner management system | SF-Startup Failure | 810-Multi-boiler/Multi-turbine
1750 | Burner management system | HRSG Boiler | HRSG Boiler Control Systems | D1 | Forced - Immediate | 2021 | Gas | GG | 850 | Combined Cycle Block | SERC | Summer | 1.4583 | 12.5 | 1 | 1 | 1750-Burner management system | D1-Forced - Immediate | 850-Combined Cycle Block
1750 | Burner management system | HRSG Boiler | HRSG Boiler Control Systems | D1 | Forced - Immediate | 2021 | Gas | GG | 850 | Combined Cycle Block | NPCC | Off-Peak | 1812.0667 | 22 | 1 | 1 | 1750-Burner management system | D1-Forced - Immediate | 850-Combined Cycle Block
1750 | Burner management system | HRSG Boiler | HRSG Boiler Control Systems | D1 | Forced - Immediate | 2021 | Gas | GG | 850 | Combined Cycle Block | SERC | Summer | 5.3333 | 20 | 1 | 1 | 1750-Burner management system | D1-Forced - Immediate | 850-Combined Cycle Block
1750 | Burner management system | HRSG Boiler | HRSG Boiler Control Systems | D1 | Forced - Immediate | 2021 | Gas | GG | 850 | Combined Cycle Block | SERC | Winter | 195.8 | 66 | 1 | 1 | 1750-Burner management system | D1-Forced - Immediate | 850-Combined Cycle Block
1750 | Burner management system | HRSG Boiler | HRSG Boiler Control Systems | D1 | Forced - Immediate | 2021 | Gas | GG | 850 | Combined Cycle Block | RFC | Summer | 54.6 | 52 | 1 | 1 | 1750-Burner management system | D1-Forced - Immediate | 850-Combined Cycle Block
1750 | Burner management system | HRSG Boiler | HRSG Boiler Control Systems | D1 | Forced - Immediate | 2021 | Gas | GG | 850 | Combined Cycle Block | RFC | Summer | 82.3333 | 13 | 1 | 1 | 1750-Burner management system | D1-Forced - Immediate | 850-Combined Cycle Block
1750 | Burner management system | HRSG Boiler | HRSG Boiler Control Systems | D1 | Forced - Immediate | 2021 | Gas | GG | 850 | Combined Cycle Block | SERC | Summer | 6.6667 | 10 | 1 | 1 | 1750-Burner management system | D1-Forced - Immediate | 850-Combined Cycle Block
1750 | Burner management system | HRSG Boiler | HRSG Boiler Control Systems | D1 | Forced - Immediate | 2021 | Gas | GG | 850 | Combined Cycle Block | SERC | Off-Peak | 45.5 | 182 | 1 | 1 | 1750-Burner management system | D1-Forced - Immediate | 850-Combined Cycle Block
1750 | Burner management system | HRSG Boiler | HRSG Boiler Control Systems | D1 | Forced - Immediate | 2021 | Gas | GG | 850 | Combined Cycle Block | SERC | Off-Peak | 91 | 182 | 1 | 1 | 1750-Burner management system | D1-Forced - Immediate | 850-Combined Cycle Block
1750 | Burner management system | HRSG Boiler | HRSG Boiler Control Systems | D1 | Forced - Immediate | 2021 | Waste Heat | WH | 850 | Combined Cycle Block | SERC | Winter | 32.5 | 30 | 1 | 1 | 1750-Burner management system | D1-Forced - Immediate | 850-Combined Cycle Block
1750 | Burner management system | HRSG Boiler | HRSG Boiler Control Systems | D1 | Forced - Immediate | 2021 | Gas | GG | 850 | Combined Cycle Block | SERC | Off-Peak | 137.6666 | 140 | 1 | 1 | 1750-Burner management system | D1-Forced - Immediate | 850-Combined Cycle Block
1750 | Burner management system | HRSG Boiler | HRSG Boiler Control Systems | D1 | Forced - Immediate | 2021 | Gas | GG | 850 | Combined Cycle Block | RFC | Summer | 211.2 | 72 | 1 | 1 | 1750-Burner management system | D1-Forced - Immediate | 850-Combined Cycle Block
1750 | Burner management system | HRSG Boiler | HRSG Boiler Control Systems | D1 | Forced - Immediate | 2021 | Gas | GG | 850 | Combined Cycle Block | RFC | Summer | 237.75 | 45 | 1 | 1 | 1750-Burner management system | D1-Forced - Immediate | 850-Combined Cycle Block
1750 | Burner management system | HRSG Boiler | HRSG Boiler Control Systems | D1 | Forced - Immediate | 2021 | Gas | GG | 850 | Combined Cycle Block | NPCC | Summer | 420.5227 | 17.92 | 1 | 1 | 1750-Burner management system | D1-Forced - Immediate | 850-Combined Cycle Block
1750 | Burner management system | HRSG Boiler | HRSG Boiler Control Systems | D1 | Forced - Immediate | 2021 | Gas | GG | 850 | Combined Cycle Block | SERC | Off-Peak | 1.925 | 10.5 | 1 | 1 | 1750-Burner management system | D1-Forced - Immediate | 850-Combined Cycle Block
1750 | Burner management system | HRSG Boiler | HRSG Boiler Control Systems | D1 | Forced - Immediate | 2021 | Gas | GG | 850 | Combined Cycle Block | SERC | Off-Peak | 5.25 | 10.5 | 1 | 1 | 1750-Burner management system | D1-Forced - Immediate | 850-Combined Cycle Block
1750 | Burner management system | HRSG Boiler | HRSG Boiler Control Systems | D1 | Forced - Immediate | 2021 | Gas | GG | 850 | Combined Cycle Block | NPCC | Summer | 5.8667 | 32 | 1 | 1 | 1750-Burner management system | D1-Forced - Immediate | 850-Combined Cycle Block
1750 | Burner management system | HRSG Boiler | HRSG Boiler Control Systems | D1 | Forced - Immediate | 2021 | Gas | GG | 850 | Combined Cycle Block | RFC | Summer | 6.5 | 26 | 1 | 1 | 1750-Burner management system | D1-Forced - Immediate | 850-Combined Cycle Block
1750 | Burner management system | HRSG Boiler | HRSG Boiler Control Systems | D1 | Forced - Immediate | 2021 | Gas | GG | 850 | Combined Cycle Block | RFC | Summer | 48 | 60 | 1 | 1 | 1750-Burner management system | D1-Forced - Immediate | 850-Combined Cycle Block
1750 | Burner management system | HRSG Boiler | HRSG Boiler Control Systems | D1 | Forced - Immediate | 2021 | Gas | GG | 850 | Combined Cycle Block | RFC | Summer | 77.75 | 15 | 1 | 1 | 1750-Burner management system | D1-Forced - Immediate | 850-Combined Cycle Block
1750 | Burner management system | HRSG Boiler | HRSG Boiler Control Systems | D1 | Forced - Immediate | 2021 | Gas | GG | 850 | Combined Cycle Block | SERC | Summer | 424.6666 | 182 | 1 | 1 | 1750-Burner management system | D1-Forced - Immediate | 850-Combined Cycle Block
1750 | Burner management system | HRSG Boiler | HRSG Boiler Control Systems | D1 | Forced - Immediate | 2021 | Gas | GG | 850 | Combined Cycle Block | SERC | Off-Peak | 111 | 74 | 1 | 1 | 1750-Burner management system | D1-Forced - Immediate | 850-Combined Cycle Block
1750 | Burner management system | HRSG Boiler | HRSG Boiler Control Systems | D1 | Forced - Immediate | 2021 | Gas | GG | 850 | Combined Cycle Block | SERC | Summer | 3 | 18 | 1 | 1 | 1750-Burner management system | D1-Forced - Immediate | 850-Combined Cycle Block
1750 | Burner management system | HRSG Boiler | HRSG Boiler Control Systems | D1 | Forced - Immediate | 2021 | Waste Heat | WH | 850 | Combined Cycle Block | SERC | Off-Peak | 1098.02 | 27.6 | 1 | 1 | 1750-Burner management system | D1-Forced - Immediate | 850-Combined Cycle Block
1750 | Burner management system | HRSG Boiler | HRSG Boiler Control Systems | D1 | Forced - Immediate | 2021 | Gas | GG | 850 | Combined Cycle Block | NPCC | Summer | 32 | 10 | 1 | 1 | 1750-Burner management system | D1-Forced - Immediate | 850-Combined Cycle Block
1750 | Burner management system | HRSG Boiler | HRSG Boiler Control Systems | D1 | Forced - Immediate | 2021 | Gas | GG | 850 | Combined Cycle Block | SERC | Summer | 37.3333 | 16 | 1 | 1 | 1750-Burner management system | D1-Forced - Immediate | 850-Combined Cycle Block
1750 | Burner management system | HRSG Boiler | HRSG Boiler Control Systems | D1 | Forced - Immediate | 2021 | Gas | GG | 850 | Combined Cycle Block | SERC | Summer | 730.5 | 15 | 1 | 1 | 1750-Burner management system | D1-Forced - Immediate | 850-Combined Cycle Block
1750 | Burner management system | HRSG Boiler | HRSG Boiler Control Systems | U1 | Forced - Immediate | 2021 | Gas | GG | 851 | CC GT units | SERC | Summer | 136.5832 | 149 | 1 | 1 | 1750-Burner management system | U1-Forced - Immediate | 851-CC GT units
1750 | Burner management system | HRSG Boiler | HRSG Boiler Control Systems | D1 | Forced - Immediate | 2021 | Waste Heat | WH | 852 | CC steam units | SERC | Off-Peak | 435.7333 | 38 | 1 | 1 | 1750-Burner management system | D1-Forced - Immediate | 852-CC steam units
1750 | Burner management system | HRSG Boiler | HRSG Boiler Control Systems | D1 | Forced - Immediate | 2021 | Waste Heat | WH | 852 | CC steam units | NPCC | Summer | 53.75 | 25 | 1 | 1 | 1750-Burner management system | D1-Forced - Immediate | 852-CC steam units
1750 | Burner management system | HRSG Boiler | HRSG Boiler Control Systems | D1 | Forced - Immediate | 2021 | Waste Heat | WH | 852 | CC steam units | SERC | Summer | 199.35 | 9 | 1 | 1 | 1750-Burner management system | D1-Forced - Immediate | 852-CC steam units
1750 | Burner management system | HRSG Boiler | HRSG Boiler Control Systems | D1 | Forced - Immediate | 2021 | Gas | GG | 852 | CC steam units | WECC | Summer | 35.8333 | 21.5 | 1 | 1 | 1750-Burner management system | D1-Forced - Immediate | 852-CC steam units
1750 | Burner management system | HRSG Boiler | HRSG Boiler Control Systems | D1 | Forced - Immediate | 2021 | Waste Heat | WH | 852 | CC steam units | SERC | Summer | 58.8 | 12 | 1 | 1 | 1750-Burner management system | D1-Forced - Immediate | 852-CC steam units
1750 | Burner management system | HRSG Boiler | HRSG Boiler Control Systems | D1 | Forced - Immediate | 2021 | Waste Heat | WH | 852 | CC steam units | SERC | Summer | 1734.8 | 8 | 1 | 1 | 1750-Burner management system | D1-Forced - Immediate | 852-CC steam units
1750 | Burner management system | HRSG Boiler | HRSG Boiler Control Systems | D1 | Forced - Immediate | 2021 | Gas | GG | 852 | CC steam units | TRE | Off-Peak | 31920 | 105 | 1 | 1 | 1750-Burner management system | D1-Forced - Immediate | 852-CC steam units
1750 | Burner management system | HRSG Boiler | HRSG Boiler Control Systems | D1 | Forced - Immediate | 2021 | Waste Heat | WH | 852 | CC steam units | SERC | Summer | 168 | 60 | 1 | 1 | 1750-Burner management system | D1-Forced - Immediate | 852-CC steam units
1750 | Burner management system | HRSG Boiler | HRSG Boiler Control Systems | D1 | Forced - Immediate | 2021 | Gas | GG | 852 | CC steam units | SERC | Off-Peak | 16.2 | 9 | 1 | 1 | 1750-Burner management system | D1-Forced - Immediate | 852-CC steam units
1750 | Burner management system | HRSG Boiler | HRSG Boiler Control Systems | D1 | Forced - Immediate | 2021 | Waste Heat | WH | 852 | CC steam units | SERC | Summer | 652.4333 | 46 | 1 | 1 | 1750-Burner management system | D1-Forced - Immediate | 852-CC steam units
1750 | Burner management system | HRSG Boiler | HRSG Boiler Control Systems | D1 | Forced - Immediate | 2021 | Gas | GG | 852 | CC steam units | WECC | Off-Peak | 250.7 | 46 | 1 | 1 | 1750-Burner management system | D1-Forced - Immediate | 852-CC steam units
1750 | Burner management system | HRSG Boiler | HRSG Boiler Control Systems | D1 | Forced - Immediate | 2021 | Waste Heat | WH | 852 | CC steam units | SERC | Summer | 8891.7 | 6 | 1 | 1 | 1750-Burner management system | D1-Forced - Immediate | 852-CC steam units
1750 | Burner management system | HRSG Boiler | HRSG Boiler Control Systems | D1 | Forced - Immediate | 2021 | Gas | GG | 852 | CC steam units | WECC | Summer | 35.1167 | 21.5 | 1 | 1 | 1750-Burner management system | D1-Forced - Immediate | 852-CC steam units
1750 | Burner management system | HRSG Boiler | HRSG Boiler Control Systems | D1 | Forced - Immediate | 2021 | Waste Heat | WH | 852 | CC steam units | SERC | Off-Peak | 34.7 | 6 | 1 | 1 | 1750-Burner management system | D1-Forced - Immediate | 852-CC steam units
1750 | Burner management system | HRSG Boiler | HRSG Boiler Control Systems | D1 | Forced - Immediate | 2021 | Waste Heat | WH | 852 | CC steam units | SERC | Summer | 16.4 | 8 | 1 | 1 | 1750-Burner management system | D1-Forced - Immediate | 852-CC steam units
1750 | Burner management system | HRSG Boiler | HRSG Boiler Control Systems | D1 | Forced - Immediate | 2021 | Waste Heat | WH | 852 | CC steam units | SERC | Winter | 53.6666 | 70 | 1 | 1 | 1750-Burner management system | D1-Forced - Immediate | 852-CC steam units
1750 | Burner management system | HRSG Boiler | HRSG Boiler Control Systems | U1 | Forced - Immediate | 2021 | Waste Heat | WH | 852 | CC steam units | SERC | Summer | 124.6666 | 136 | 1 | 1 | 1750-Burner management system | U1-Forced - Immediate | 852-CC steam units
1750 | Burner management system | HRSG Boiler | HRSG Boiler Control Systems | D1 | Forced - Immediate | 2021 | Waste Heat | WH | 852 | CC steam units | SERC | Off-Peak | 9806.9333 | 16 | 1 | 1 | 1750-Burner management system | D1-Forced - Immediate | 852-CC steam units
1760 | Feedwater instrumentation (not local controls) | Boiler | Boiler Control Systems | D1 | Forced - Immediate | 2021 | Coal | CC | 100 | Fossil-Steam | TRE | Winter | 5076.8665 | 301 | 1 | 1 | 1760-Feedwater instrumentation (not local controls) | D1-Forced - Immediate | 100-Fossil-Steam
1760 | Feedwater instrumentation (not local controls) | Boiler | Boiler Control Systems | U1 | Forced - Immediate | 2021 | Coal | CC | 100 | Fossil-Steam | WECC | Winter | 7789.8328 | 770 | 1 | 1 | 1760-Feedwater instrumentation (not local controls) | U1-Forced - Immediate | 100-Fossil-Steam
1760 | Feedwater instrumentation (not local controls) | Boiler | Boiler Control Systems | D1 | Forced - Immediate | 2021 | Coal | CC | 100 | Fossil-Steam | SERC | Winter | 19.4 | 388 | 1 | 1 | 1760-Feedwater instrumentation (not local controls) | D1-Forced - Immediate | 100-Fossil-Steam
1760 | Feedwater instrumentation (not local controls) | Boiler | Boiler Control Systems | U1 | Forced - Immediate | 2021 | Coal | CC | 100 | Fossil-Steam | SERC | Winter | 1568.6 | 682 | 1 | 1 | 1760-Feedwater instrumentation (not local controls) | U1-Forced - Immediate | 100-Fossil-Steam
1760 | Feedwater instrumentation (not local controls) | Boiler | Boiler Control Systems | U1 | Forced - Immediate | 2021 | Coal | CC | 100 | Fossil-Steam | SERC | Winter | 16879.5 | 682 | 1 | 1 | 1760-Feedwater instrumentation (not local controls) | U1-Forced - Immediate | 100-Fossil-Steam
1760 | Feedwater instrumentation (not local controls) | Boiler | Boiler Control Systems | U1 | Forced - Immediate | 2021 | Coal | CC | 100 | Fossil-Steam | MRO | Off-Peak | 1057.6664 | 668 | 1 | 1 | 1760-Feedwater instrumentation (not local controls) | U1-Forced - Immediate | 100-Fossil-Steam
1760 | Feedwater instrumentation (not local controls) | Boiler | Boiler Control Systems | U1 | Forced - Immediate | 2021 | Coal | CC | 100 | Fossil-Steam | MRO | Winter | 20789.1665 | 650 | 1 | 1 | 1760-Feedwater instrumentation (not local controls) | U1-Forced - Immediate | 100-Fossil-Steam
1760 | Feedwater instrumentation (not local controls) | Boiler | Boiler Control Systems | U1 | Forced - Immediate | 2021 | Coal | LI | 100 | Fossil-Steam | MRO | Winter | 79.7333 | 52 | 1 | 1 | 1760-Feedwater instrumentation (not local controls) | U1-Forced - Immediate | 100-Fossil-Steam
1760 | Feedwater instrumentation (not local controls) | Boiler | Boiler Control Systems | D1 | Forced - Immediate | 2021 | Coal | CC | 100 | Fossil-Steam | SERC | Winter | 9.4996 | 570 | 1 | 1 | 1760-Feedwater instrumentation (not local controls) | D1-Forced - Immediate | 100-Fossil-Steam
1760 | Feedwater instrumentation (not local controls) | Boiler | Boiler Control Systems | U1 | Forced - Immediate | 2021 | Coal | CC | 100 | Fossil-Steam | SERC | Winter | 750.2 | 682 | 1 | 1 | 1760-Feedwater instrumentation (not local controls) | U1-Forced - Immediate | 100-Fossil-Steam
1760 | Feedwater instrumentation (not local controls) | Boiler | Boiler Control Systems | U1 | Forced - Immediate | 2021 | Gas | GG | 100 | Fossil-Steam | TRE | Winter | 7503 | 410 | 1 | 1 | 1760-Feedwater instrumentation (not local controls) | U1-Forced - Immediate | 100-Fossil-Steam
1760 | Feedwater instrumentation (not local controls) | Boiler | Boiler Control Systems | D1 | Forced - Immediate | 2021 | Coal | CC | 100 | Fossil-Steam | SERC | Winter | 71.3996 | 612 | 1 | 1 | 1760-Feedwater instrumentation (not local controls) | D1-Forced - Immediate | 100-Fossil-Steam
1760 | Feedwater instrumentation (not local controls) | Boiler | Boiler Control Systems | U1 | Forced - Immediate | 2021 | Coal | CC | 100 | Fossil-Steam | RFC | Summer | 5649.8331 | 622 | 1 | 1 | 1760-Feedwater instrumentation (not local controls) | U1-Forced - Immediate | 100-Fossil-Steam
1760 | Feedwater instrumentation (not local controls) | Boiler | Boiler Control Systems | SF | Startup Failure | 2021 | Gas | GG | 100 | Fossil-Steam | WECC | Summer | 4911.9998 | 480 | 1 | 1 | 1760-Feedwater instrumentation (not local controls) | SF-Startup Failure | 100-Fossil-Steam
1760 | Feedwater instrumentation (not local controls) | NULL | NULL | D1 | Forced - Immediate | 2021 | Coal | OS | 800 | Miscellaneous | RFC | Summer | 452.2 | 23.8 | 1 | 1 | 1760-Feedwater instrumentation (not local controls) | D1-Forced - Immediate | 800-Miscellaneous
1760 | Feedwater instrumentation (not local controls) | NULL | NULL | D1 | Forced - Immediate | 2021 | Coal | OS | 800 | Miscellaneous | RFC | Off-Peak | 244.4 | 18.8 | 1 | 1 | 1760-Feedwater instrumentation (not local controls) | D1-Forced - Immediate | 800-Miscellaneous
1760 | Feedwater instrumentation (not local controls) | NULL | NULL | D1 | Forced - Immediate | 2021 | Coal | OS | 800 | Miscellaneous | RFC | Off-Peak | 564 | 18.8 | 1 | 1 | 1760-Feedwater instrumentation (not local controls) | D1-Forced - Immediate | 800-Miscellaneous
1760 | Feedwater instrumentation (not local controls) | NULL | NULL | D1 | Forced - Immediate | 2021 | Coal | OS | 800 | Miscellaneous | RFC | Off-Peak | 428.4 | 23.8 | 1 | 1 | 1760-Feedwater instrumentation (not local controls) | D1-Forced - Immediate | 800-Miscellaneous
1760 | Feedwater instrumentation (not local controls) | NULL | NULL | D1 | Forced - Immediate | 2021 | Coal | OS | 800 | Miscellaneous | RFC | Off-Peak | 621 | 13.8 | 1 | 1 | 1760-Feedwater instrumentation (not local controls) | D1-Forced - Immediate | 800-Miscellaneous
1760 | Feedwater instrumentation (not local controls) | NULL | NULL | D1 | Forced - Immediate | 2021 | Coal | OS | 800 | Miscellaneous | RFC | Off-Peak | 94.8 | 15.8 | 1 | 1 | 1760-Feedwater instrumentation (not local controls) | D1-Forced - Immediate | 800-Miscellaneous
1760 | Feedwater instrumentation (not local controls) | HRSG Boiler | HRSG Boiler Control Systems | SF | Startup Failure | 2021 | Gas | GG | 850 | Combined Cycle Block | TRE | Winter | 741.5332 | 227 | 1 | 1 | 1760-Feedwater instrumentation (not local controls) | SF-Startup Failure | 850-Combined Cycle Block
1760 | Feedwater instrumentation (not local controls) | HRSG Boiler | HRSG Boiler Control Systems | SF | Startup Failure | 2021 | Gas | GG | 850 | Combined Cycle Block | TRE | Winter | 911.7832 | 227 | 1 | 1 | 1760-Feedwater instrumentation (not local controls) | SF-Startup Failure | 850-Combined Cycle Block
1760 | Feedwater instrumentation (not local controls) | HRSG Boiler | HRSG Boiler Control Systems | SF | Startup Failure | 2021 | Gas | GG | 850 | Combined Cycle Block | TRE | Winter | 170.25 | 227 | 1 | 1 | 1760-Feedwater instrumentation (not local controls) | SF-Startup Failure | 850-Combined Cycle Block
1760 | Feedwater instrumentation (not local controls) | HRSG Boiler | HRSG Boiler Control Systems | U1 | Forced - Immediate | 2021 | Gas | GG | 850 | Combined Cycle Block | TRE | Off-Peak | 468.6 | 213 | 1 | 1 | 1760-Feedwater instrumentation (not local controls) | U1-Forced - Immediate | 850-Combined Cycle Block
1760 | Feedwater instrumentation (not local controls) | HRSG Boiler | HRSG Boiler Control Systems | U1 | Forced - Immediate | 2021 | Gas | GG | 850 | Combined Cycle Block | SERC | Off-Peak | 818.7666 | 242 | 1 | 1 | 1760-Feedwater instrumentation (not local controls) | U1-Forced - Immediate | 850-Combined Cycle Block
1760 | Feedwater instrumentation (not local controls) | HRSG Boiler | HRSG Boiler Control Systems | U1 | Forced - Immediate | 2021 | Gas | GG | 851 | CC GT units | WECC | Winter | 442.8 | 72 | 1 | 1 | 1760-Feedwater instrumentation (not local controls) | U1-Forced - Immediate | 851-CC GT units
1760 | Feedwater instrumentation (not local controls) | HRSG Boiler | HRSG Boiler Control Systems | U1 | Forced - Immediate | 2021 | Gas | GG | 851 | CC GT units | MRO | Winter | 678.5998 | 313.2 | 1 | 1 | 1760-Feedwater instrumentation (not local controls) | U1-Forced - Immediate | 851-CC GT units
1760 | Feedwater instrumentation (not local controls) | HRSG Boiler | HRSG Boiler Control Systems | U1 | Forced - Immediate | 2021 | Gas | GG | 851 | CC GT units | WECC | Winter | 491.1982 | 148.1 | 1 | 1 | 1760-Feedwater instrumentation (not local controls) | U1-Forced - Immediate | 851-CC GT units
1760 | Feedwater instrumentation (not local controls) | HRSG Boiler | HRSG Boiler Control Systems | U2 | Forced - Delayed | 2021 | Gas | GG | 851 | CC GT units | SERC | Winter | 10483.2 | 256 | 1 | 1 | 1760-Feedwater instrumentation (not local controls) | U2-Forced - Delayed | 851-CC GT units
1760 | Feedwater instrumentation (not local controls) | HRSG Boiler | HRSG Boiler Control Systems | U1 | Forced - Immediate | 2021 | Gas | GG | 851 | CC GT units | SERC | Off-Peak | 874.7666 | 163 | 1 | 1 | 1760-Feedwater instrumentation (not local controls) | U1-Forced - Immediate | 851-CC GT units
1760 | Feedwater instrumentation (not local controls) | HRSG Boiler | HRSG Boiler Control Systems | U1 | Forced - Immediate | 2021 | Gas | GG | 851 | CC GT units | WECC | Summer | 52.85 | 151 | 1 | 1 | 1760-Feedwater instrumentation (not local controls) | U1-Forced - Immediate | 851-CC GT units
1760 | Feedwater instrumentation (not local controls) | HRSG Boiler | HRSG Boiler Control Systems | U1 | Forced - Immediate | 2021 | Gas | GG | 851 | CC GT units | TRE | Winter | 414.6832 | 179 | 1 | 1 | 1760-Feedwater instrumentation (not local controls) | U1-Forced - Immediate | 851-CC GT units
1760 | Feedwater instrumentation (not local controls) | HRSG Boiler | HRSG Boiler Control Systems | U1 | Forced - Immediate | 2021 | Gas | GG | 851 | CC GT units | MRO | Winter | 1043.9999 | 313.2 | 1 | 1 | 1760-Feedwater instrumentation (not local controls) | U1-Forced - Immediate | 851-CC GT units
1760 | Feedwater instrumentation (not local controls) | HRSG Boiler | HRSG Boiler Control Systems | U1 | Forced - Immediate | 2021 | Gas | GG | 851 | CC GT units | TRE | Off-Peak | 459.1999 | 168 | 1 | 1 | 1760-Feedwater instrumentation (not local controls) | U1-Forced - Immediate | 851-CC GT units
1760 | Feedwater instrumentation (not local controls) | HRSG Boiler | HRSG Boiler Control Systems | D1 | Forced - Immediate | 2021 | Gas | GG | 851 | CC GT units | NPCC | Summer | 741.8667 | 16 | 1 | 1 | 1760-Feedwater instrumentation (not local controls) | D1-Forced - Immediate | 851-CC GT units
1760 | Feedwater instrumentation (not local controls) | HRSG Boiler | HRSG Boiler Control Systems | U1 | Forced - Immediate | 2021 | Gas | GG | 851 | CC GT units | WECC | Winter | 434.9132 | 146.6 | 1 | 1 | 1760-Feedwater instrumentation (not local controls) | U1-Forced - Immediate | 851-CC GT units
1760 | Feedwater instrumentation (not local controls) | HRSG Boiler | HRSG Boiler Control Systems | U1 | Forced - Immediate | 2021 | Gas | GG | 851 | CC GT units | WECC | Winter | 1197.1416 | 148.1 | 1 | 1 | 1760-Feedwater instrumentation (not local controls) | U1-Forced - Immediate | 851-CC GT units
1760 | Feedwater instrumentation (not local controls) | HRSG Boiler | HRSG Boiler Control Systems | U1 | Forced - Immediate | 2021 | Gas | GG | 851 | CC GT units | WECC | Winter | 111.975 | 149.3 | 1 | 1 | 1760-Feedwater instrumentation (not local controls) | U1-Forced - Immediate | 851-CC GT units
1760 | Feedwater instrumentation (not local controls) | HRSG Boiler | HRSG Boiler Control Systems | U1 | Forced - Immediate | 2021 | Gas | GG | 851 | CC GT units | MRO | Off-Peak | 694.2598 | 313.2 | 1 | 1 | 1760-Feedwater instrumentation (not local controls) | U1-Forced - Immediate | 851-CC GT units
1760 | Feedwater instrumentation (not local controls) | HRSG Boiler | HRSG Boiler Control Systems | U1 | Forced - Immediate | 2021 | Gas | GG | 851 | CC GT units | WECC | Winter | 166.7182 | 149.3 | 1 | 1 | 1760-Feedwater instrumentation (not local controls) | U1-Forced - Immediate | 851-CC GT units
1760 | Feedwater instrumentation (not local controls) | HRSG Boiler | HRSG Boiler Control Systems | D1 | Forced - Immediate | 2021 | Waste Heat | WH | 852 | CC steam units | WECC | Winter | 142.1333 | 104 | 1 | 1 | 1760-Feedwater instrumentation (not local controls) | D1-Forced - Immediate | 852-CC steam units
1760 | Feedwater instrumentation (not local controls) | HRSG Boiler | HRSG Boiler Control Systems | U1 | Forced - Immediate | 2021 | Gas | GG | 852 | CC steam units | MRO | Winter | 876.33 | 163.8 | 1 | 1 | 1760-Feedwater instrumentation (not local controls) | U1-Forced - Immediate | 852-CC steam units
1760 | Feedwater instrumentation (not local controls) | HRSG Boiler | HRSG Boiler Control Systems | D1 | Forced - Immediate | 2021 | Waste Heat | WH | 852 | CC steam units | TRE | Off-Peak | 284.54 | 104.1 | 1 | 1 | 1760-Feedwater instrumentation (not local controls) | D1-Forced - Immediate | 852-CC steam units
1760 | Feedwater instrumentation (not local controls) | HRSG Boiler | HRSG Boiler Control Systems | D1 | Forced - Immediate | 2021 | Gas | GG | 852 | CC steam units | WECC | Summer | 45.5 | 130 | 1 | 1 | 1760-Feedwater instrumentation (not local controls) | D1-Forced - Immediate | 852-CC steam units
1760 | Feedwater instrumentation (not local controls) | HRSG Boiler | HRSG Boiler Control Systems | D1 | Forced - Immediate | 2021 | Waste Heat | WH | 852 | CC steam units | TRE | Winter | 220.0833 | 95 | 1 | 1 | 1760-Feedwater instrumentation (not local controls) | D1-Forced - Immediate | 852-CC steam units
1760 | Feedwater instrumentation (not local controls) | HRSG Boiler | HRSG Boiler Control Systems | U1 | Forced - Immediate | 2021 | Waste Heat | WH | 852 | CC steam units | NPCC | Summer | 1622.8333 | 35 | 1 | 1 | 1760-Feedwater instrumentation (not local controls) | U1-Forced - Immediate | 852-CC steam units
1760 | Feedwater instrumentation (not local controls) | HRSG Boiler | HRSG Boiler Control Systems | U1 | Forced - Immediate | 2021 | Waste Heat | WH | 852 | CC steam units | SERC | Off-Peak | 547.3999 | 102 | 1 | 1 | 1760-Feedwater instrumentation (not local controls) | U1-Forced - Immediate | 852-CC steam units
1760 | Feedwater instrumentation (not local controls) | HRSG Boiler | HRSG Boiler Control Systems | D1 | Forced - Immediate | 2021 | Waste Heat | WH | 852 | CC steam units | WECC | Winter | 78 | 104 | 1 | 1 | 1760-Feedwater instrumentation (not local controls) | D1-Forced - Immediate | 852-CC steam units
1760 | Feedwater instrumentation (not local controls) | HRSG Boiler | HRSG Boiler Control Systems | U1 | Forced - Immediate | 2021 | Gas | GG | 852 | CC steam units | MRO | Winter | 535.0799 | 163.8 | 1 | 1 | 1760-Feedwater instrumentation (not local controls) | U1-Forced - Immediate | 852-CC steam units
1760 | Feedwater instrumentation (not local controls) | HRSG Boiler | HRSG Boiler Control Systems | D1 | Forced - Immediate | 2021 | Waste Heat | WH | 852 | CC steam units | WECC | Winter | 305.5666 | 103 | 1 | 1 | 1760-Feedwater instrumentation (not local controls) | D1-Forced - Immediate | 852-CC steam units
1760 | Feedwater instrumentation (not local controls) | Boiler | Boiler Control Systems | U1 | Forced - Immediate | 2021 | Gas | GG | 860 | Co-generator Block | MRO | Winter | 60793.3331 | 275 | 1 | 1 | 1760-Feedwater instrumentation (not local controls) | U1-Forced - Immediate | 860-Co-generator Block
1760 | Feedwater instrumentation (not local controls) | Boiler | Boiler Control Systems | U1 | Forced - Immediate | 2021 | Gas | GG | 861 | CoG GT units | TRE | Off-Peak | 533.8 | 102 | 1 | 1 | 1760-Feedwater instrumentation (not local controls) | U1-Forced - Immediate | 861-CoG GT units
1760 | Feedwater instrumentation (not local controls) | Boiler | Boiler Control Systems | D1 | Forced - Immediate | 2021 | Waste Heat | WH | 862 | CoG steam units | TRE | Off-Peak | 314 | 60 | 1 | 1 | 1760-Feedwater instrumentation (not local controls) | D1-Forced - Immediate | 862-CoG steam units
1760 | Feedwater instrumentation (not local controls) | Boiler | Boiler Control Systems | U1 | Forced - Immediate | 2021 | Waste Heat | WH | 862 | CoG steam units | SERC | Summer | 13.8 | 46 | 1 | 1 | 1760-Feedwater instrumentation (not local controls) | U1-Forced - Immediate | 862-CoG steam units
1761 | Combustion /Steam condition instrumentation (not local controls) | Boiler | Boiler Control Systems | D1 | Forced - Immediate | 2021 | Gas | GG | 100 | Fossil-Steam | TRE | Winter | 18394.6667 | 20 | 1 | 1 | 1761-Combustion /Steam condition instrumentation (not local controls) | D1-Forced - Immediate | 100-Fossil-Steam
1761 | Combustion /Steam condition instrumentation (not local controls) | Boiler | Boiler Control Systems | D1 | Forced - Immediate | 2021 | Coal | CC | 100 | Fossil-Steam | RFC | Off-Peak | 4 | 30 | 1 | 1 | 1761-Combustion /Steam condition instrumentation (not local controls) | D1-Forced - Immediate | 100-Fossil-Steam
1761 | Combustion /Steam condition instrumentation (not local controls) | Boiler | Boiler Control Systems | U1 | Forced - Immediate | 2021 | Gas | GG | 100 | Fossil-Steam | TRE | Off-Peak | 910.8 | 552 | 1 | 1 | 1761-Combustion /Steam condition instrumentation (not local controls) | U1-Forced - Immediate | 100-Fossil-Steam
1761 | Combustion /Steam condition instrumentation (not local controls) | Boiler | Boiler Control Systems | D1 | Forced - Immediate | 2021 | Coal | CC | 100 | Fossil-Steam | MRO | Off-Peak | 4476.6999 | 301.8 | 1 | 1 | 1761-Combustion /Steam condition instrumentation (not local controls) | D1-Forced - Immediate | 100-Fossil-Steam
1761 | Combustion /Steam condition instrumentation (not local controls) | Boiler | Boiler Control Systems | D1 | Forced - Immediate | 2021 | Coal | CC | 100 | Fossil-Steam | MRO | Summer | 182.16 | 118.8 | 1 | 1 | 1761-Combustion /Steam condition instrumentation (not local controls) | D1-Forced - Immediate | 100-Fossil-Steam
1761 | Combustion /Steam condition instrumentation (not local controls) | Boiler | Boiler Control Systems | D1 | Forced - Immediate | 2021 | Coal | CC | 100 | Fossil-Steam | MRO | Summer | 182.6733 | 51.7 | 1 | 1 | 1761-Combustion /Steam condition instrumentation (not local controls) | D1-Forced - Immediate | 100-Fossil-Steam
1761 | Combustion /Steam condition instrumentation (not local controls) | Boiler | Boiler Control Systems | SF | Startup Failure | 2021 | Gas | GG | 100 | Fossil-Steam | TRE | Off-Peak | 1177.5998 | 552 | 1 | 1 | 1761-Combustion /Steam condition instrumentation (not local controls) | SF-Startup Failure | 100-Fossil-Steam
1761 | Combustion /Steam condition instrumentation (not local controls) | Boiler | Boiler Control Systems | U1 | Forced - Immediate | 2021 | Gas | GG | 100 | Fossil-Steam | MRO | Off-Peak | 1529.3666 | 94.6 | 1 | 1 | 1761-Combustion /Steam condition instrumentation (not local controls) | U1-Forced - Immediate | 100-Fossil-Steam
1761 | Combustion /Steam condition instrumentation (not local controls) | Boiler | Boiler Control Systems | SF | Startup Failure | 2021 | Gas | GG | 100 | Fossil-Steam | TRE | Off-Peak | 9365.5996 | 552 | 1 | 1 | 1761-Combustion /Steam condition instrumentation (not local controls) | SF-Startup Failure | 100-Fossil-Steam
1761 | Combustion /Steam condition instrumentation (not local controls) | Boiler | Boiler Control Systems | SF | Startup Failure | 2021 | Gas | GG | 100 | Fossil-Steam | TRE | Summer | 1214.4 | 552 | 1 | 1 | 1761-Combustion /Steam condition instrumentation (not local controls) | SF-Startup Failure | 100-Fossil-Steam
1761 | Combustion /Steam condition instrumentation (not local controls) | Boiler | Boiler Control Systems | U1 | Forced - Immediate | 2021 | Gas | GG | 100 | Fossil-Steam | TRE | Off-Peak | 3450 | 552 | 1 | 1 | 1761-Combustion /Steam condition instrumentation (not local controls) | U1-Forced - Immediate | 100-Fossil-Steam
1761 | Combustion /Steam condition instrumentation (not local controls) | Boiler | Boiler Control Systems | SF | Startup Failure | 2021 | Gas | GG | 100 | Fossil-Steam | TRE | Summer | 616.3996 | 552 | 1 | 1 | 1761-Combustion /Steam condition instrumentation (not local controls) | SF-Startup Failure | 100-Fossil-Steam
1761 | Combustion /Steam condition instrumentation (not local controls) | Boiler | Boiler Control Systems | D1 | Forced - Immediate | 2021 | Coal | CC | 100 | Fossil-Steam | RFC | Off-Peak | 24.1667 | 50 | 1 | 1 | 1761-Combustion /Steam condition instrumentation (not local controls) | D1-Forced - Immediate | 100-Fossil-Steam
1761 | Combustion /Steam condition instrumentation (not local controls) | Boiler | Boiler Control Systems | U1 | Forced - Immediate | 2021 | Coal | CC | 100 | Fossil-Steam | RFC | Summer | 5365.1162 | 661 | 1 | 1 | 1761-Combustion /Steam condition instrumentation (not local controls) | U1-Forced - Immediate | 100-Fossil-Steam
1761 | Combustion /Steam condition instrumentation (not local controls) | Boiler | Boiler Control Systems | U1 | Forced - Immediate | 2021 | Gas | GG | 100 | Fossil-Steam | TRE | Off-Peak | 588.7996 | 552 | 1 | 1 | 1761-Combustion /Steam condition instrumentation (not local controls) | U1-Forced - Immediate | 100-Fossil-Steam
1761 | Combustion /Steam condition instrumentation (not local controls) | Boiler | Boiler Control Systems | U1 | Forced - Immediate | 2021 | Gas | GG | 100 | Fossil-Steam | TRE | Off-Peak | 846.3998 | 552 | 1 | 1 | 1761-Combustion /Steam condition instrumentation (not local controls) | U1-Forced - Immediate | 100-Fossil-Steam
1761 | Combustion /Steam condition instrumentation (not local controls) | NULL | NULL | U1 | Forced - Immediate | 2021 | Gas | GG | 800 | Miscellaneous | SERC | Summer | 1187.55 | 261 | 1 | 1 | 1761-Combustion /Steam condition instrumentation (not local controls) | U1-Forced - Immediate | 800-Miscellaneous
1761 | Combustion /Steam condition instrumentation (not local controls) | HRSG Boiler | HRSG Boiler Control Systems | U1 | Forced - Immediate | 2021 | Gas | GG | 851 | CC GT units | TRE | Winter | 1969.5833 | 163 | 1 | 1 | 1761-Combustion /Steam condition instrumentation (not local controls) | U1-Forced - Immediate | 851-CC GT units
1761 | Combustion /Steam condition instrumentation (not local controls) | HRSG Boiler | HRSG Boiler Control Systems | U1 | Forced - Immediate | 2021 | Gas | GG | 851 | CC GT units | TRE | Off-Peak | 689.1166 | 173 | 1 | 1 | 1761-Combustion /Steam condition instrumentation (not local controls) | U1-Forced - Immediate | 851-CC GT units
1761 | Combustion /Steam condition instrumentation (not local controls) | HRSG Boiler | HRSG Boiler Control Systems | U1 | Forced - Immediate | 2021 | Gas | GG | 851 | CC GT units | TRE | Winter | 194.8332 | 167 | 1 | 1 | 1761-Combustion /Steam condition instrumentation (not local controls) | U1-Forced - Immediate | 851-CC GT units
1761 | Combustion /Steam condition instrumentation (not local controls) | HRSG Boiler | HRSG Boiler Control Systems | U1 | Forced - Immediate | 2021 | Gas | GG | 851 | CC GT units | TRE | Winter | 275.55 | 167 | 1 | 1 | 1761-Combustion /Steam condition instrumentation (not local controls) | U1-Forced - Immediate | 851-CC GT units
1761 | Combustion /Steam condition instrumentation (not local controls) | HRSG Boiler | HRSG Boiler Control Systems | D1 | Forced - Immediate | 2021 | Waste Heat | WH | 852 | CC steam units | TRE | Off-Peak | 350.5333 | 88 | 1 | 1 | 1761-Combustion /Steam condition instrumentation (not local controls) | D1-Forced - Immediate | 852-CC steam units
1761 | Combustion /Steam condition instrumentation (not local controls) | HRSG Boiler | HRSG Boiler Control Systems | U1 | Forced - Immediate | 2021 | Gas | GG | 852 | CC steam units | TRE | Winter | 148.5 | 165 | 1 | 1 | 1761-Combustion /Steam condition instrumentation (not local controls) | U1-Forced - Immediate | 852-CC steam units
1761 | Combustion /Steam condition instrumentation (not local controls) | HRSG Boiler | HRSG Boiler Control Systems | U1 | Forced - Immediate | 2021 | Gas | GG | 852 | CC steam units | TRE | Winter | 2502.4999 | 165 | 1 | 1 | 1761-Combustion /Steam condition instrumentation (not local controls) | U1-Forced - Immediate | 852-CC steam units
1761 | Combustion /Steam condition instrumentation (not local controls) | HRSG Boiler | HRSG Boiler Control Systems | U1 | Forced - Immediate | 2021 | Waste Heat | WH | 852 | CC steam units | TRE | Winter | 785.9666 | 323 | 1 | 1 | 1761-Combustion /Steam condition instrumentation (not local controls) | U1-Forced - Immediate | 852-CC steam units
1761 | Combustion /Steam condition instrumentation (not local controls) | HRSG Boiler | HRSG Boiler Control Systems | U1 | Forced - Immediate | 2021 | Waste Heat | WH | 852 | CC steam units | TRE | Winter | 532.95 | 323 | 1 | 1 | 1761-Combustion /Steam condition instrumentation (not local controls) | U1-Forced - Immediate | 852-CC steam units
1761 | Combustion /Steam condition instrumentation (not local controls) | Boiler | Boiler Control Systems | U1 | Forced - Immediate | 2021 | Gas | GG | 861 | CoG GT units | SERC | Winter | 504 | 84 | 1 | 1 | 1761-Combustion /Steam condition instrumentation (not local controls) | U1-Forced - Immediate | 861-CoG GT units
1761 | Combustion /Steam condition instrumentation (not local controls) | Boiler | Boiler Control Systems | U1 | Forced - Immediate | 2021 | Gas | GG | 861 | CoG GT units | SERC | Winter | 588 | 84 | 1 | 1 | 1761-Combustion /Steam condition instrumentation (not local controls) | U1-Forced - Immediate | 861-CoG GT units
1762 | Desuperheater/attemperator instrumentation (not local controls) | Boiler | Boiler Control Systems | D1 | Forced - Immediate | 2021 | Gas | GG | 100 | Fossil-Steam | TRE | Winter | 12121.85 | 13 | 1 | 1 | 1762-Desuperheater/attemperator instrumentation (not local controls) | D1-Forced - Immediate | 100-Fossil-Steam
1762 | Desuperheater/attemperator instrumentation (not local controls) | Boiler | Boiler Control Systems | D1 | Forced - Immediate | 2021 | Coal | CC | 100 | Fossil-Steam | SERC | Summer | 6571.9998 | 318 | 1 | 1 | 1762-Desuperheater/attemperator instrumentation (not local controls) | D1-Forced - Immediate | 100-Fossil-Steam
1762 | Desuperheater/attemperator instrumentation (not local controls) | Boiler | Boiler Control Systems | D1 | Forced - Immediate | 2021 | Coal | CC | 100 | Fossil-Steam | WECC | Winter | 783.0999 | 246 | 1 | 1 | 1762-Desuperheater/attemperator instrumentation (not local controls) | D1-Forced - Immediate | 100-Fossil-Steam
1762 | Desuperheater/attemperator instrumentation (not local controls) | Boiler | Boiler Control Systems | D1 | Forced - Immediate | 2021 | Coal | CC | 100 | Fossil-Steam | MRO | Summer | 4845.9665 | 422 | 1 | 1 | 1762-Desuperheater/attemperator instrumentation (not local controls) | D1-Forced - Immediate | 100-Fossil-Steam
1762 | Desuperheater/attemperator instrumentation (not local controls) | Boiler | Boiler Control Systems | D2 | Forced - Delayed | 2021 | Coal | CC | 100 | Fossil-Steam | RFC | Summer | 152 | 30.4 | 1 | 1 | 1762-Desuperheater/attemperator instrumentation (not local controls) | D2-Forced - Delayed | 100-Fossil-Steam
1762 | Desuperheater/attemperator instrumentation (not local controls) | HRSG Boiler | HRSG Boiler Control Systems | U1 | Forced - Immediate | 2021 | Gas | GG | 851 | CC GT units | NPCC | Off-Peak | 103.1332 | 221 | 1 | 1 | 1762-Desuperheater/attemperator instrumentation (not local controls) | U1-Forced - Immediate | 851-CC GT units
1762 | Desuperheater/attemperator instrumentation (not local controls) | HRSG Boiler | HRSG Boiler Control Systems | U1 | Forced - Immediate | 2021 | Gas | GG | 851 | CC GT units | NPCC | Off-Peak | 261.5166 | 221 | 1 | 1 | 1762-Desuperheater/attemperator instrumentation (not local controls) | U1-Forced - Immediate | 851-CC GT units
1762 | Desuperheater/attemperator instrumentation (not local controls) | HRSG Boiler | HRSG Boiler Control Systems | U1 | Forced - Immediate | 2021 | Gas | GG | 851 | CC GT units | SERC | Winter | 1272 | 160 | 1 | 1 | 1762-Desuperheater/attemperator instrumentation (not local controls) | U1-Forced - Immediate | 851-CC GT units
1762 | Desuperheater/attemperator instrumentation (not local controls) | HRSG Boiler | HRSG Boiler Control Systems | U1 | Forced - Immediate | 2021 | Gas | GG | 851 | CC GT units | NPCC | Off-Peak | 202.5832 | 221 | 1 | 1 | 1762-Desuperheater/attemperator instrumentation (not local controls) | U1-Forced - Immediate | 851-CC GT units
1762 | Desuperheater/attemperator instrumentation (not local controls) | HRSG Boiler | HRSG Boiler Control Systems | U1 | Forced - Immediate | 2021 | Gas | GG | 851 | CC GT units | NPCC | Summer | 309.4 | 221 | 1 | 1 | 1762-Desuperheater/attemperator instrumentation (not local controls) | U1-Forced - Immediate | 851-CC GT units
1762 | Desuperheater/attemperator instrumentation (not local controls) | HRSG Boiler | HRSG Boiler Control Systems | U1 | Forced - Immediate | 2021 | Gas | GG | 851 | CC GT units | SERC | Off-Peak | 665.8666 | 227 | 1 | 1 | 1762-Desuperheater/attemperator instrumentation (not local controls) | U1-Forced - Immediate | 851-CC GT units
1762 | Desuperheater/attemperator instrumentation (not local controls) | HRSG Boiler | HRSG Boiler Control Systems | U1 | Forced - Immediate | 2021 | Gas | GG | 851 | CC GT units | NPCC | Off-Peak | 195.2166 | 221 | 1 | 1 | 1762-Desuperheater/attemperator instrumentation (not local controls) | U1-Forced - Immediate | 851-CC GT units
1762 | Desuperheater/attemperator instrumentation (not local controls) | HRSG Boiler | HRSG Boiler Control Systems | U1 | Forced - Immediate | 2021 | Gas | GG | 851 | CC GT units | NPCC | Summer | 287.3 | 221 | 1 | 1 | 1762-Desuperheater/attemperator instrumentation (not local controls) | U1-Forced - Immediate | 851-CC GT units
1762 | Desuperheater/attemperator instrumentation (not local controls) | HRSG Boiler | HRSG Boiler Control Systems | U1 | Forced - Immediate | 2021 | Gas | GG | 851 | CC GT units | NPCC | Off-Peak | 11.05 | 221 | 1 | 1 | 1762-Desuperheater/attemperator instrumentation (not local controls) | U1-Forced - Immediate | 851-CC GT units
1762 | Desuperheater/attemperator instrumentation (not local controls) | HRSG Boiler | HRSG Boiler Control Systems | U1 | Forced - Immediate | 2021 | Gas | GG | 851 | CC GT units | NPCC | Summer | 55.25 | 221 | 1 | 1 | 1762-Desuperheater/attemperator instrumentation (not local controls) | U1-Forced - Immediate | 851-CC GT units
1762 | Desuperheater/attemperator instrumentation (not local controls) | HRSG Boiler | HRSG Boiler Control Systems | U1 | Forced - Immediate | 2021 | Gas | GG | 852 | CC steam units | NPCC | Off-Peak | 114.8333 | 130 | 1 | 1 | 1762-Desuperheater/attemperator instrumentation (not local controls) | U1-Forced - Immediate | 852-CC steam units
1762 | Desuperheater/attemperator instrumentation (not local controls) | HRSG Boiler | HRSG Boiler Control Systems | U1 | Forced - Immediate | 2021 | Gas | GG | 852 | CC steam units | NPCC | Summer | 169 | 130 | 1 | 1 | 1762-Desuperheater/attemperator instrumentation (not local controls) | U1-Forced - Immediate | 852-CC steam units
1762 | Desuperheater/attemperator instrumentation (not local controls) | HRSG Boiler | HRSG Boiler Control Systems | U1 | Forced - Immediate | 2021 | Gas | GG | 852 | CC steam units | NPCC | Off-Peak | 151.4666 | 128 | 1 | 1 | 1762-Desuperheater/attemperator instrumentation (not local controls) | U1-Forced - Immediate | 852-CC steam units
1762 | Desuperheater/attemperator instrumentation (not local controls) | HRSG Boiler | HRSG Boiler Control Systems | U1 | Forced - Immediate | 2021 | Gas | GG | 852 | CC steam units | NPCC | Off-Peak | 119.1666 | 130 | 1 | 1 | 1762-Desuperheater/attemperator instrumentation (not local controls) | U1-Forced - Immediate | 852-CC steam units
1762 | Desuperheater/attemperator instrumentation (not local controls) | HRSG Boiler | HRSG Boiler Control Systems | U1 | Forced - Immediate | 2021 | Gas | GG | 852 | CC steam units | NPCC | Summer | 182 | 130 | 1 | 1 | 1762-Desuperheater/attemperator instrumentation (not local controls) | U1-Forced - Immediate | 852-CC steam units
1762 | Desuperheater/attemperator instrumentation (not local controls) | HRSG Boiler | HRSG Boiler Control Systems | U1 | Forced - Immediate | 2021 | Gas | GG | 852 | CC steam units | NPCC | Off-Peak | 59.7332 | 128 | 1 | 1 | 1762-Desuperheater/attemperator instrumentation (not local controls) | U1-Forced - Immediate | 852-CC steam units
1799 | Other boiler instrumentation and control problems | Boiler | Boiler Control Systems | D1 | Forced - Immediate | 2021 | Coal | CC | 100 | Fossil-Steam | RFC | Off-Peak | 1022 | 40 | 1 | 1 | 1799-Other boiler instrumentation and control problems | D1-Forced - Immediate | 100-Fossil-Steam
1799 | Other boiler instrumentation and control problems | Boiler | Boiler Control Systems | D1 | Forced - Immediate | 2021 | Gas | GG | 100 | Fossil-Steam | NPCC | Summer | 61.6664 | 370 | 1 | 1 | 1799-Other boiler instrumentation and control problems | D1-Forced - Immediate | 100-Fossil-Steam
1799 | Other boiler instrumentation and control problems | Boiler | Boiler Control Systems | D1 | Forced - Immediate | 2021 | Gas | GG | 100 | Fossil-Steam | NPCC | Summer | 131.4 | 292 | 1 | 1 | 1799-Other boiler instrumentation and control problems | D1-Forced - Immediate | 100-Fossil-Steam
1799 | Other boiler instrumentation and control problems | Boiler | Boiler Control Systems | D1 | Forced - Immediate | 2021 | Oil | OO | 100 | Fossil-Steam | NPCC | Winter | 5295.066 | 190.47 | 1 | 1 | 1799-Other boiler instrumentation and control problems | D1-Forced - Immediate | 100-Fossil-Steam
1799 | Other boiler instrumentation and control problems | Boiler | Boiler Control Systems | SF | Startup Failure | 2021 | Oil | OO | 100 | Fossil-Steam | NPCC | Off-Peak | 2211.0889 | 333.33 | 1 | 1 | 1799-Other boiler instrumentation and control problems | SF-Startup Failure | 100-Fossil-Steam
1799 | Other boiler instrumentation and control problems | Boiler | Boiler Control Systems | U1 | Forced - Immediate | 2021 | Coal | CC | 100 | Fossil-Steam | RFC | Off-Peak | 193.9131 | 342.2 | 1 | 1 | 1799-Other boiler instrumentation and control problems | U1-Forced - Immediate | 100-Fossil-Steam
1799 | Other boiler instrumentation and control problems | Boiler | Boiler Control Systems | U1 | Forced - Immediate | 2021 | Coal | CC | 100 | Fossil-Steam | MRO | Off-Peak | 346.02 | 87.6 | 1 | 1 | 1799-Other boiler instrumentation and control problems | U1-Forced - Immediate | 100-Fossil-Steam
1799 | Other boiler instrumentation and control problems | Boiler | Boiler Control Systems | U1 | Forced - Immediate | 2021 | Coal | CC | 100 | Fossil-Steam | RFC | Off-Peak | 3610.5 | 290 | 1 | 1 | 1799-Other boiler instrumentation and control problems | U1-Forced - Immediate | 100-Fossil-Steam
1799 | Other boiler instrumentation and control problems | Boiler | Boiler Control Systems | U1 | Forced - Immediate | 2021 | Coal | CC | 100 | Fossil-Steam | WECC | Off-Peak | 19789 | 770 | 1 | 1 | 1799-Other boiler instrumentation and control problems | U1-Forced - Immediate | 100-Fossil-Steam
1799 | Other boiler instrumentation and control problems | Boiler | Boiler Control Systems | U1 | Forced - Immediate | 2021 | Coal | CC | 100 | Fossil-Steam | WECC | Off-Peak | 21149.3328 | 770 | 1 | 1 | 1799-Other boiler instrumentation and control problems | U1-Forced - Immediate | 100-Fossil-Steam
1799 | Other boiler instrumentation and control problems | Boiler | Boiler Control Systems | U1 | Forced - Immediate | 2021 | Coal | CC | 100 | Fossil-Steam | RFC | Winter | 20802.6 | 762 | 1 | 1 | 1799-Other boiler instrumentation and control problems | U1-Forced - Immediate | 100-Fossil-Steam
1799 | Other boiler instrumentation and control problems | Boiler | Boiler Control Systems | U1 | Forced - Immediate | 2021 | Coal | LI | 100 | Fossil-Steam | MRO | Winter | 38261.2498 | 675 | 1 | 1 | 1799-Other boiler instrumentation and control problems | U1-Forced - Immediate | 100-Fossil-Steam
1799 | Other boiler instrumentation and control problems | Boiler | Boiler Control Systems | U1 | Forced - Immediate | 2021 | Gas | GG | 100 | Fossil-Steam | TRE | Summer | 379.9999 | 240 | 1 | 1 | 1799-Other boiler instrumentation and control problems | U1-Forced - Immediate | 100-Fossil-Steam
1799 | Other boiler instrumentation and control problems | Boiler | Boiler Control Systems | U1 | Forced - Immediate | 2021 | Oil | OO | 100 | Fossil-Steam | NPCC | Winter | 2161.0894 | 333.33 | 1 | 1 | 1799-Other boiler instrumentation and control problems | U1-Forced - Immediate | 100-Fossil-Steam
1799 | Other boiler instrumentation and control problems | Boiler | Boiler Control Systems | D1 | Forced - Immediate | 2021 | Coal | CC | 100 | Fossil-Steam | RFC | Off-Peak | 185.1666 | 55 | 1 | 1 | 1799-Other boiler instrumentation and control problems | D1-Forced - Immediate | 100-Fossil-Steam
1799 | Other boiler instrumentation and control problems | Boiler | Boiler Control Systems | D1 | Forced - Immediate | 2021 | Coal | CC | 100 | Fossil-Steam | MRO | Off-Peak | 1507.0167 | 19 | 1 | 1 | 1799-Other boiler instrumentation and control problems | D1-Forced - Immediate | 100-Fossil-Steam
1799 | Other boiler instrumentation and control problems | Boiler | Boiler Control Systems | D1 | Forced - Immediate | 2021 | Coal | CC | 100 | Fossil-Steam | RFC | Summer | 13.4 | 13.4 | 1 | 1 | 1799-Other boiler instrumentation and control problems | D1-Forced - Immediate | 100-Fossil-Steam
1799 | Other boiler instrumentation and control problems | Boiler | Boiler Control Systems | D1 | Forced - Immediate | 2021 | Coal | CC | 100 | Fossil-Steam | WECC | Summer | 51.9167 | 7 | 1 | 1 | 1799-Other boiler instrumentation and control problems | D1-Forced - Immediate | 100-Fossil-Steam
1799 | Other boiler instrumentation and control problems | Boiler | Boiler Control Systems | D1 | Forced - Immediate | 2021 | Other | WD | 100 | Fossil-Steam | SERC | Off-Peak | 13.9 | 6 | 1 | 1 | 1799-Other boiler instrumentation and control problems | D1-Forced - Immediate | 100-Fossil-Steam
1799 | Other boiler instrumentation and control problems | Boiler | Boiler Control Systems | U1 | Forced - Immediate | 2021 | Coal | CC | 100 | Fossil-Steam | WECC | Off-Peak | 146620.8328 | 770 | 1 | 1 | 1799-Other boiler instrumentation and control problems | U1-Forced - Immediate | 100-Fossil-Steam
1799 | Other boiler instrumentation and control problems | Boiler | Boiler Control Systems | U1 | Forced - Immediate | 2021 | Coal | CC | 100 | Fossil-Steam | RFC | Summer | 27208.2332 | 529 | 1 | 1 | 1799-Other boiler instrumentation and control problems | U1-Forced - Immediate | 100-Fossil-Steam
1799 | Other boiler instrumentation and control problems | Boiler | Boiler Control Systems | U1 | Forced - Immediate | 2021 | Coal | CC | 100 | Fossil-Steam | WECC | Winter | 1321.4163 | 505 | 1 | 1 | 1799-Other boiler instrumentation and control problems | U1-Forced - Immediate | 100-Fossil-Steam
1799 | Other boiler instrumentation and control problems | Boiler | Boiler Control Systems | U1 | Forced - Immediate | 2021 | Gas | GG | 100 | Fossil-Steam | MRO | Off-Peak | 68.6 | 49 | 1 | 1 | 1799-Other boiler instrumentation and control problems | U1-Forced - Immediate | 100-Fossil-Steam
1799 | Other boiler instrumentation and control problems | Boiler | Boiler Control Systems | U1 | Forced - Immediate | 2021 | Gas | GG | 100 | Fossil-Steam | TRE | Off-Peak | 496.8 | 552 | 1 | 1 | 1799-Other boiler instrumentation and control problems | U1-Forced - Immediate | 100-Fossil-Steam
1799 | Other boiler instrumentation and control problems | Boiler | Boiler Control Systems | D1 | Forced - Immediate | 2021 | Coal | CC | 100 | Fossil-Steam | RFC | Off-Peak | 55.4167 | 35 | 1 | 1 | 1799-Other boiler instrumentation and control problems | D1-Forced - Immediate | 100-Fossil-Steam
1799 | Other boiler instrumentation and control problems | Boiler | Boiler Control Systems | D1 | Forced - Immediate | 2021 | Coal | CC | 100 | Fossil-Steam | MRO | Off-Peak | 2718.36 | 335.6 | 1 | 1 | 1799-Other boiler instrumentation and control problems | D1-Forced - Immediate | 100-Fossil-Steam
1799 | Other boiler instrumentation and control problems | Boiler | Boiler Control Systems | D1 | Forced - Immediate | 2021 | Coal | CC | 100 | Fossil-Steam | RFC | Off-Peak | 3075.5666 | 98 | 1 | 1 | 1799-Other boiler instrumentation and control problems | D1-Forced - Immediate | 100-Fossil-Steam
1799 | Other boiler instrumentation and control problems | Boiler | Boiler Control Systems | D1 | Forced - Immediate | 2021 | Coal | CC | 100 | Fossil-Steam | RFC | Summer | 16.4667 | 19 | 1 | 1 | 1799-Other boiler instrumentation and control problems | D1-Forced - Immediate | 100-Fossil-Steam
1799 | Other boiler instrumentation and control problems | Boiler | Boiler Control Systems | D1 | Forced - Immediate | 2021 | Coal | CC | 100 | Fossil-Steam | WECC | Summer | 597.5 | 150 | 1 | 1 | 1799-Other boiler instrumentation and control problems | D1-Forced - Immediate | 100-Fossil-Steam
1799 | Other boiler instrumentation and control problems | Boiler | Boiler Control Systems | D1 | Forced - Immediate | 2021 | Gas | GG | 100 | Fossil-Steam | TRE | Summer | 660.1 | 41 | 1 | 1 | 1799-Other boiler instrumentation and control problems | D1-Forced - Immediate | 100-Fossil-Steam
1799 | Other boiler instrumentation and control problems | Boiler | Boiler Control Systems | U1 | Forced - Immediate | 2021 | Coal | CC | 100 | Fossil-Steam | RFC | Off-Peak | 4867.1666 | 290 | 1 | 1 | 1799-Other boiler instrumentation and control problems | U1-Forced - Immediate | 100-Fossil-Steam
1799 | Other boiler instrumentation and control problems | Boiler | Boiler Control Systems | U1 | Forced - Immediate | 2021 | Gas | GG | 100 | Fossil-Steam | NPCC | Summer | 196.3331 | 380 | 1 | 1 | 1799-Other boiler instrumentation and control problems | U1-Forced - Immediate | 100-Fossil-Steam
1799 | Other boiler instrumentation and control problems | Boiler | Boiler Control Systems | U1 | Forced - Immediate | 2021 | Gas | GG | 100 | Fossil-Steam | TRE | Winter | 2394 | 120 | 1 | 1 | 1799-Other boiler instrumentation and control problems | U1-Forced - Immediate | 100-Fossil-Steam
1799 | Other boiler instrumentation and control problems | Boiler | Boiler Control Systems | U1 | Forced - Immediate | 2021 | Oil | OO | 100 | Fossil-Steam | NPCC | Winter | 427.7734 | 333.33 | 1 | 1 | 1799-Other boiler instrumentation and control problems | U1-Forced - Immediate | 100-Fossil-Steam
1799 | Other boiler instrumentation and control problems | Boiler | Boiler Control Systems | D1 | Forced - Immediate | 2021 | Coal | CC | 100 | Fossil-Steam | SERC | Off-Peak | 464.8 | 290.5 | 1 | 1 | 1799-Other boiler instrumentation and control problems | D1-Forced - Immediate | 100-Fossil-Steam
1799 | Other boiler instrumentation and control problems | Boiler | Boiler Control Systems | D1 | Forced - Immediate | 2021 | Gas | GG | 100 | Fossil-Steam | NPCC | Summer | 56.9998 | 342 | 1 | 1 | 1799-Other boiler instrumentation and control problems | D1-Forced - Immediate | 100-Fossil-Steam
1799 | Other boiler instrumentation and control problems | Boiler | Boiler Control Systems | D1 | Forced - Immediate | 2021 | Gas | GG | 100 | Fossil-Steam | NPCC | Summer | 175.2 | 292 | 1 | 1 | 1799-Other boiler instrumentation and control problems | D1-Forced - Immediate | 100-Fossil-Steam
1799 | Other boiler instrumentation and control problems | Boiler | Boiler Control Systems | D1 | Forced - Immediate | 2021 | Gas | GG | 100 | Fossil-Steam | NPCC | Summer | 536.6665 | 280 | 1 | 1 | 1799-Other boiler instrumentation and control problems | D1-Forced - Immediate | 100-Fossil-Steam
1799 | Other boiler instrumentation and control problems | Boiler | Boiler Control Systems | D1 | Forced - Immediate | 2021 | Other | WD | 100 | Fossil-Steam | SERC | Off-Peak | 109.6333 | 46 | 1 | 1 | 1799-Other boiler instrumentation and control problems | D1-Forced - Immediate | 100-Fossil-Steam
1799 | Other boiler instrumentation and control problems | Boiler | Boiler Control Systems | U1 | Forced - Immediate | 2021 | Other | WD | 100 | Fossil-Steam | SERC | Off-Peak | 20.4 | 51 | 1 | 1 | 1799-Other boiler instrumentation and control problems | U1-Forced - Immediate | 100-Fossil-Steam
1799 | Other boiler instrumentation and control problems | Boiler | Boiler Control Systems | D1 | Forced - Immediate | 2021 | Coal | CC | 100 | Fossil-Steam | RFC | Off-Peak | 546 | 30 | 1 | 1 | 1799-Other boiler instrumentation and control problems | D1-Forced - Immediate | 100-Fossil-Steam
1799 | Other boiler instrumentation and control problems | Boiler | Boiler Control Systems | D1 | Forced - Immediate | 2021 | Coal | CC | 100 | Fossil-Steam | SERC | Winter | 19.4 | 12 | 1 | 1 | 1799-Other boiler instrumentation and control problems | D1-Forced - Immediate | 100-Fossil-Steam
1799 | Other boiler instrumentation and control problems | Boiler | Boiler Control Systems | D1 | Forced - Immediate | 2021 | Gas | GG | 100 | Fossil-Steam | NPCC | Off-Peak | 1747.9999 | 240 | 1 | 1 | 1799-Other boiler instrumentation and control problems | D1-Forced - Immediate | 100-Fossil-Steam
1799 | Other boiler instrumentation and control problems | Boiler | Boiler Control Systems | D1 | Forced - Immediate | 2021 | Gas | GG | 100 | Fossil-Steam | NPCC | Summer | 45.5999 | 342 | 1 | 1 | 1799-Other boiler instrumentation and control problems | D1-Forced - Immediate | 100-Fossil-Steam
1799 | Other boiler instrumentation and control problems | Boiler | Boiler Control Systems | D1 | Forced - Immediate | 2021 | Oil | OO | 100 | Fossil-Steam | NPCC | Winter | 980.1457 | 180.95 | 1 | 1 | 1799-Other boiler instrumentation and control problems | D1-Forced - Immediate | 100-Fossil-Steam
1799 | Other boiler instrumentation and control problems | Boiler | Boiler Control Systems | D1 | Forced - Immediate | 2021 | Waste Heat | WH | 100 | Fossil-Steam | MRO | Winter | 0 | 0 | 1 | 1 | 1799-Other boiler instrumentation and control problems | D1-Forced - Immediate | 100-Fossil-Steam
1799 | Other boiler instrumentation and control problems | Boiler | Boiler Control Systems | D2 | Forced - Delayed | 2021 | Coal | CC | 100 | Fossil-Steam | RFC | Winter | 115.0333 | 7 | 1 | 1 | 1799-Other boiler instrumentation and control problems | D2-Forced - Delayed | 100-Fossil-Steam
1799 | Other boiler instrumentation and control problems | Boiler | Boiler Control Systems | U1 | Forced - Immediate | 2021 | Coal | CC | 100 | Fossil-Steam | TRE | Summer | 1092.5 | 437 | 1 | 1 | 1799-Other boiler instrumentation and control problems | U1-Forced - Immediate | 100-Fossil-Steam
1799 | Other boiler instrumentation and control problems | Boiler | Boiler Control Systems | U1 | Forced - Immediate | 2021 | Coal | CC | 100 | Fossil-Steam | RFC | Winter | 2339.0664 | 662 | 1 | 1 | 1799-Other boiler instrumentation and control problems | U1-Forced - Immediate | 100-Fossil-Steam
1799 | Other boiler instrumentation and control problems | Boiler | Boiler Control Systems | U1 | Forced - Immediate | 2021 | Gas | GG | 100 | Fossil-Steam | TRE | Off-Peak | 425.3166 | 169 | 1 | 1 | 1799-Other boiler instrumentation and control problems | U1-Forced - Immediate | 100-Fossil-Steam
1799 | Other boiler instrumentation and control problems | Boiler | Boiler Control Systems | U1 | Forced - Immediate | 2021 | Gas | GG | 100 | Fossil-Steam | WECC | Winter | 18.0167 | 23 | 1 | 1 | 1799-Other boiler instrumentation and control problems | U1-Forced - Immediate | 100-Fossil-Steam
1799 | Other boiler instrumentation and control problems | Boiler | Boiler Control Systems | D1 | Forced - Immediate | 2021 | Coal | CC | 100 | Fossil-Steam | RFC | Off-Peak | 409 | 30 | 1 | 1 | 1799-Other boiler instrumentation and control problems | D1-Forced - Immediate | 100-Fossil-Steam
1799 | Other boiler instrumentation and control problems | Boiler | Boiler Control Systems | D1 | Forced - Immediate | 2021 | Gas | GG | 100 | Fossil-Steam | NPCC | Summer | 55.5 | 370 | 1 | 1 | 1799-Other boiler instrumentation and control problems | D1-Forced - Immediate | 100-Fossil-Steam
1799 | Other boiler instrumentation and control problems | Boiler | Boiler Control Systems | D2 | Forced - Delayed | 2021 | Coal | CC | 100 | Fossil-Steam | RFC | Summer | 20.1 | 20.1 | 1 | 1 | 1799-Other boiler instrumentation and control problems | D2-Forced - Delayed | 100-Fossil-Steam
1799 | Other boiler instrumentation and control problems | Boiler | Boiler Control Systems | U1 | Forced - Immediate | 2021 | Coal | CC | 100 | Fossil-Steam | SERC | Summer | 139089.7495 | 765 | 1 | 1 | 1799-Other boiler instrumentation and control problems | U1-Forced - Immediate | 100-Fossil-Steam
1799 | Other boiler instrumentation and control problems | Boiler | Boiler Control Systems | U1 | Forced - Immediate | 2021 | Gas | GG | 100 | Fossil-Steam | TRE | Off-Peak | 717.6 | 552 | 1 | 1 | 1799-Other boiler instrumentation and control problems | U1-Forced - Immediate | 100-Fossil-Steam
1799 | Other boiler instrumentation and control problems | Boiler | Boiler Control Systems | D1 | Forced - Immediate | 2021 | Coal | CC | 100 | Fossil-Steam | NPCC | Summer | 53.3333 | 80 | 1 | 1 | 1799-Other boiler instrumentation and control problems | D1-Forced - Immediate | 100-Fossil-Steam
1799 | Other boiler instrumentation and control problems | Boiler | Boiler Control Systems | D1 | Forced - Immediate | 2021 | Coal | CC | 100 | Fossil-Steam | MRO | Winter | 1480.4999 | 135 | 1 | 1 | 1799-Other boiler instrumentation and control problems | D1-Forced - Immediate | 100-Fossil-Steam
1799 | Other boiler instrumentation and control problems | Boiler | Boiler Control Systems | D1 | Forced - Immediate | 2021 | Gas | GG | 100 | Fossil-Steam | MRO | Winter | 11.25 | 75 | 1 | 1 | 1799-Other boiler instrumentation and control problems | D1-Forced - Immediate | 100-Fossil-Steam
1799 | Other boiler instrumentation and control problems | Boiler | Boiler Control Systems | D1 | Forced - Immediate | 2021 | Gas | GG | 100 | Fossil-Steam | TRE | Winter | 844.6667 | 20 | 1 | 1 | 1799-Other boiler instrumentation and control problems | D1-Forced - Immediate | 100-Fossil-Steam
1799 | Other boiler instrumentation and control problems | Boiler | Boiler Control Systems | D1 | Forced - Immediate | 2021 | Oil | OO | 100 | Fossil-Steam | NPCC | Summer | 3.3 | 22 | 1 | 1 | 1799-Other boiler instrumentation and control problems | D1-Forced - Immediate | 100-Fossil-Steam
1799 | Other boiler instrumentation and control problems | Boiler | Boiler Control Systems | U1 | Forced - Immediate | 2021 | Coal | CC | 100 | Fossil-Steam | TRE | Winter | 2838.3331 | 655 | 1 | 1 | 1799-Other boiler instrumentation and control problems | U1-Forced - Immediate | 100-Fossil-Steam
1799 | Other boiler instrumentation and control problems | Boiler | Boiler Control Systems | U1 | Forced - Immediate | 2021 | Gas | GG | 100 | Fossil-Steam | NPCC | Summer | 253.3331 | 380 | 1 | 1 | 1799-Other boiler instrumentation and control problems | U1-Forced - Immediate | 100-Fossil-Steam
1799 | Other boiler instrumentation and control problems | Boiler | Boiler Control Systems | U1 | Forced - Immediate | 2021 | Gas | GG | 100 | Fossil-Steam | MRO | Summer | 601.2666 | 311 | 1 | 1 | 1799-Other boiler instrumentation and control problems | U1-Forced - Immediate | 100-Fossil-Steam
1799 | Other boiler instrumentation and control problems | Boiler | Boiler Control Systems | U1 | Forced - Immediate | 2021 | Gas | GG | 100 | Fossil-Steam | TRE | Summer | 671.5996 | 552 | 1 | 1 | 1799-Other boiler instrumentation and control problems | U1-Forced - Immediate | 100-Fossil-Steam
1799 | Other boiler instrumentation and control problems | Boiler | Boiler Control Systems | D1 | Forced - Immediate | 2021 | Coal | CC | 100 | Fossil-Steam | MRO | Off-Peak | 50 | 8 | 1 | 1 | 1799-Other boiler instrumentation and control problems | D1-Forced - Immediate | 100-Fossil-Steam
1799 | Other boiler instrumentation and control problems | Boiler | Boiler Control Systems | D1 | Forced - Immediate | 2021 | Coal | CC | 100 | Fossil-Steam | SERC | Off-Peak | 53.0833 | 65 | 1 | 1 | 1799-Other boiler instrumentation and control problems | D1-Forced - Immediate | 100-Fossil-Steam
1799 | Other boiler instrumentation and control problems | Boiler | Boiler Control Systems | D1 | Forced - Immediate | 2021 | Coal | CC | 100 | Fossil-Steam | RFC | Off-Peak | 980 | 490 | 1 | 1 | 1799-Other boiler instrumentation and control problems | D1-Forced - Immediate | 100-Fossil-Steam
1799 | Other boiler instrumentation and control problems | Boiler | Boiler Control Systems | D1 | Forced - Immediate | 2021 | Coal | CC | 100 | Fossil-Steam | WECC | Summer | 152.4999 | 150 | 1 | 1 | 1799-Other boiler instrumentation and control problems | D1-Forced - Immediate | 100-Fossil-Steam
1799 | Other boiler instrumentation and control problems | Boiler | Boiler Control Systems | D1 | Forced - Immediate | 2021 | Coal | CC | 100 | Fossil-Steam | RFC | Winter | 157.2 | 72 | 1 | 1 | 1799-Other boiler instrumentation and control problems | D1-Forced - Immediate | 100-Fossil-Steam
1799 | Other boiler instrumentation and control problems | Boiler | Boiler Control Systems | D1 | Forced - Immediate | 2021 | Gas | GG | 100 | Fossil-Steam | TRE | Winter | 13083.1667 | 23 | 1 | 1 | 1799-Other boiler instrumentation and control problems | D1-Forced - Immediate | 100-Fossil-Steam
1799 | Other boiler instrumentation and control problems | Boiler | Boiler Control Systems | D3 | Forced - Postponed | 2021 | Coal | LI | 100 | Fossil-Steam | MRO | Summer | 191.25 | 75 | 1 | 1 | 1799-Other boiler instrumentation and control problems | D3-Forced - Postponed | 100-Fossil-Steam
1799 | Other boiler instrumentation and control problems | Boiler | Boiler Control Systems | SF | Startup Failure | 2021 | Gas | GG | 100 | Fossil-Steam | RFC | Winter | 364.8 | 384 | 1 | 1 | 1799-Other boiler instrumentation and control problems | SF-Startup Failure | 100-Fossil-Steam
1799 | Other boiler instrumentation and control problems | Boiler | Boiler Control Systems | U1 | Forced - Immediate | 2021 | Gas | GG | 100 | Fossil-Steam | WECC | Winter | 316.05 | 147 | 1 | 1 | 1799-Other boiler instrumentation and control problems | U1-Forced - Immediate | 100-Fossil-Steam
1799 | Other boiler instrumentation and control problems | Boiler | Boiler Control Systems | U1 | Forced - Immediate | 2021 | Other | BM | 100 | Fossil-Steam | WECC | Off-Peak | 33.6675 | 30.15 | 1 | 1 | 1799-Other boiler instrumentation and control problems | U1-Forced - Immediate | 100-Fossil-Steam
1799 | Other boiler instrumentation and control problems | Boiler | Boiler Control Systems | D1 | Forced - Immediate | 2021 | Coal | CC | 100 | Fossil-Steam | RFC | Off-Peak | 8.75 | 35 | 1 | 1 | 1799-Other boiler instrumentation and control problems | D1-Forced - Immediate | 100-Fossil-Steam
1799 | Other boiler instrumentation and control problems | Boiler | Boiler Control Systems | D1 | Forced - Immediate | 2021 | Coal | CC | 100 | Fossil-Steam | WECC | Summer | 58.6833 | 7 | 1 | 1 | 1799-Other boiler instrumentation and control problems | D1-Forced - Immediate | 100-Fossil-Steam
1799 | Other boiler instrumentation and control problems | Boiler | Boiler Control Systems | D1 | Forced - Immediate | 2021 | Coal | CC | 100 | Fossil-Steam | SERC | Summer | 736.2499 | 93 | 1 | 1 | 1799-Other boiler instrumentation and control problems | D1-Forced - Immediate | 100-Fossil-Steam
1799 | Other boiler instrumentation and control problems | Boiler | Boiler Control Systems | D1 | Forced - Immediate | 2021 | Coal | CC | 100 | Fossil-Steam | RFC | Winter | 7.6667 | 20 | 1 | 1 | 1799-Other boiler instrumentation and control problems | D1-Forced - Immediate | 100-Fossil-Steam
1799 | Other boiler instrumentation and control problems | Boiler | Boiler Control Systems | D1 | Forced - Immediate | 2021 | Coal | CC | 100 | Fossil-Steam | RFC | Winter | 1620 | 90 | 1 | 1 | 1799-Other boiler instrumentation and control problems | D1-Forced - Immediate | 100-Fossil-Steam
1799 | Other boiler instrumentation and control problems | Boiler | Boiler Control Systems | D1 | Forced - Immediate | 2021 | Coal | LI | 100 | Fossil-Steam | MRO | Summer | 962.5 | 75 | 1 | 1 | 1799-Other boiler instrumentation and control problems | D1-Forced - Immediate | 100-Fossil-Steam
1799 | Other boiler instrumentation and control problems | Boiler | Boiler Control Systems | D1 | Forced - Immediate | 2021 | Gas | GG | 100 | Fossil-Steam | SERC | Off-Peak | 453.6833 | 163 | 1 | 1 | 1799-Other boiler instrumentation and control problems | D1-Forced - Immediate | 100-Fossil-Steam
1799 | Other boiler instrumentation and control problems | Boiler | Boiler Control Systems | D1 | Forced - Immediate | 2021 | Oil | OO | 100 | Fossil-Steam | NPCC | Winter | 0 | 0 | 1 | 1 | 1799-Other boiler instrumentation and control problems | D1-Forced - Immediate | 100-Fossil-Steam
1799 | Other boiler instrumentation and control problems | Boiler | Boiler Control Systems | U1 | Forced - Immediate | 2021 | Coal | CC | 100 | Fossil-Steam | RFC | Off-Peak | 2520.9832 | 361 | 1 | 1 | 1799-Other boiler instrumentation and control problems | U1-Forced - Immediate | 100-Fossil-Steam
1799 | Other boiler instrumentation and control problems | Boiler | Boiler Control Systems | U1 | Forced - Immediate | 2021 | Coal | CC | 100 | Fossil-Steam | WECC | Summer | 282.3333 | 220 | 1 | 1 | 1799-Other boiler instrumentation and control problems | U1-Forced - Immediate | 100-Fossil-Steam
1799 | Other boiler instrumentation and control problems | Boiler | Boiler Control Systems | U1 | Forced - Immediate | 2021 | Gas | GG | 100 | Fossil-Steam | TRE | Winter | 22363.5831 | 395 | 1 | 1 | 1799-Other boiler instrumentation and control problems | U1-Forced - Immediate | 100-Fossil-Steam
1799 | Other boiler instrumentation and control problems | Boiler | Boiler Control Systems | D1 | Forced - Immediate | 2021 | Coal | CC | 100 | Fossil-Steam | WECC | Winter | 129.85 | 371 | 1 | 1 | 1799-Other boiler instrumentation and control problems | D1-Forced - Immediate | 100-Fossil-Steam
1799 | Other boiler instrumentation and control problems | Boiler | Boiler Control Systems | D1 | Forced - Immediate | 2021 | Oil | OO | 100 | Fossil-Steam | NPCC | Winter | 533.8025 | 180.95 | 1 | 1 | 1799-Other boiler instrumentation and control problems | D1-Forced - Immediate | 100-Fossil-Steam
1799 | Other boiler instrumentation and control problems | Boiler | Boiler Control Systems | U1 | Forced - Immediate | 2021 | Coal | CC | 100 | Fossil-Steam | RFC | Off-Peak | 4568.1996 | 546 | 1 | 1 | 1799-Other boiler instrumentation and control problems | U1-Forced - Immediate | 100-Fossil-Steam
1799 | Other boiler instrumentation and control problems | Boiler | Boiler Control Systems | U1 | Forced - Immediate | 2021 | Gas | GG | 100 | Fossil-Steam | TRE | Off-Peak | 791.1998 | 552 | 1 | 1 | 1799-Other boiler instrumentation and control problems | U1-Forced - Immediate | 100-Fossil-Steam
1799 | Other boiler instrumentation and control problems | Boiler | Boiler Control Systems | U1 | Forced - Immediate | 2021 | Gas | GG | 100 | Fossil-Steam | TRE | Summer | 879.9996 | 528 | 1 | 1 | 1799-Other boiler instrumentation and control problems | U1-Forced - Immediate | 100-Fossil-Steam
1799 | Other boiler instrumentation and control problems | Boiler | Boiler Control Systems | U1 | Forced - Immediate | 2021 | Gas | GG | 100 | Fossil-Steam | WECC | Summer | 8274.4995 | 741 | 1 | 1 | 1799-Other boiler instrumentation and control problems | U1-Forced - Immediate | 100-Fossil-Steam
1799 | Other boiler instrumentation and control problems | Boiler | Boiler Control Systems | U1 | Forced - Immediate | 2021 | Gas | GG | 100 | Fossil-Steam | MRO | Winter | 1913.9998 | 360 | 1 | 1 | 1799-Other boiler instrumentation and control problems | U1-Forced - Immediate | 100-Fossil-Steam
1799 | Other boiler instrumentation and control problems | Boiler | Boiler Control Systems | U1 | Forced - Immediate | 2021 | Other | BM | 100 | Fossil-Steam | WECC | Off-Peak | 10.05 | 30.15 | 1 | 1 | 1799-Other boiler instrumentation and control problems | U1-Forced - Immediate | 100-Fossil-Steam
1799 | Other boiler instrumentation and control problems | Boiler | Boiler Control Systems | D1 | Forced - Immediate | 2021 | Coal | CC | 100 | Fossil-Steam | SERC | Off-Peak | 24 | 80 | 1 | 1 | 1799-Other boiler instrumentation and control problems | D1-Forced - Immediate | 100-Fossil-Steam
1799 | Other boiler instrumentation and control problems | Boiler | Boiler Control Systems | D1 | Forced - Immediate | 2021 | Coal | CC | 100 | Fossil-Steam | NPCC | Summer | 75.2 | 48 | 1 | 1 | 1799-Other boiler instrumentation and control problems | D1-Forced - Immediate | 100-Fossil-Steam
1799 | Other boiler instrumentation and control problems | Boiler | Boiler Control Systems | D1 | Forced - Immediate | 2021 | Coal | LI | 100 | Fossil-Steam | MRO | Summer | 15006.25 | 75 | 1 | 1 | 1799-Other boiler instrumentation and control problems | D1-Forced - Immediate | 100-Fossil-Steam
1799 | Other boiler instrumentation and control problems | Boiler | Boiler Control Systems | U1 | Forced - Immediate | 2021 | Coal | CC | 100 | Fossil-Steam | RFC | Summer | 4223.7328 | 752 | 1 | 1 | 1799-Other boiler instrumentation and control problems | U1-Forced - Immediate | 100-Fossil-Steam
1799 | Other boiler instrumentation and control problems | Boiler | Boiler Control Systems | U1 | Forced - Immediate | 2021 | Gas | GG | 100 | Fossil-Steam | NPCC | Off-Peak | 2660.1999 | 339.6 | 1 | 1 | 1799-Other boiler instrumentation and control problems | U1-Forced - Immediate | 100-Fossil-Steam
1799 | Other boiler instrumentation and control problems | Boiler | Boiler Control Systems | U1 | Forced - Immediate | 2021 | Gas | GG | 100 | Fossil-Steam | TRE | Summer | 2500.6666 | 110 | 1 | 1 | 1799-Other boiler instrumentation and control problems | U1-Forced - Immediate | 100-Fossil-Steam
1799 | Other boiler instrumentation and control problems | Boiler | Boiler Control Systems | U1 | Forced - Immediate | 2021 | Gas | GG | 100 | Fossil-Steam | SERC | Summer | 6831.283 | 533 | 1 | 1 | 1799-Other boiler instrumentation and control problems | U1-Forced - Immediate | 100-Fossil-Steam
1799 | Other boiler instrumentation and control problems | Boiler | Boiler Control Systems | U1 | Forced - Immediate | 2021 | Oil | OO | 100 | Fossil-Steam | NPCC | Winter | 3111.0799 | 333.33 | 1 | 1 | 1799-Other boiler instrumentation and control problems | U1-Forced - Immediate | 100-Fossil-Steam
1799 | Other boiler instrumentation and control problems | Boiler | Boiler Control Systems | D1 | Forced - Immediate | 2021 | Coal | CC | 100 | Fossil-Steam | MRO | Winter | 36 | 54 | 1 | 1 | 1799-Other boiler instrumentation and control problems | D1-Forced - Immediate | 100-Fossil-Steam
1799 | Other boiler instrumentation and control problems | Boiler | Boiler Control Systems | D1 | Forced - Immediate | 2021 | Coal | CC | 100 | Fossil-Steam | RFC | Winter | 132.6166 | 73 | 1 | 1 | 1799-Other boiler instrumentation and control problems | D1-Forced - Immediate | 100-Fossil-Steam
1799 | Other boiler instrumentation and control problems | Boiler | Boiler Control Systems | D1 | Forced - Immediate | 2021 | Coal | LI | 100 | Fossil-Steam | MRO | Summer | 61.2 | 51 | 1 | 1 | 1799-Other boiler instrumentation and control problems | D1-Forced - Immediate | 100-Fossil-Steam
1799 | Other boiler instrumentation and control problems | Boiler | Boiler Control Systems | D1 | Forced - Immediate | 2021 | Coal | LI | 100 | Fossil-Steam | MRO | Summer | 262.5 | 75 | 1 | 1 | 1799-Other boiler instrumentation and control problems | D1-Forced - Immediate | 100-Fossil-Steam
1799 | Other boiler instrumentation and control problems | Boiler | Boiler Control Systems | D1 | Forced - Immediate | 2021 | Coal | LI | 100 | Fossil-Steam | MRO | Summer | 2272.5 | 50 | 1 | 1 | 1799-Other boiler instrumentation and control problems | D1-Forced - Immediate | 100-Fossil-Steam
1799 | Other boiler instrumentation and control problems | Boiler | Boiler Control Systems | D1 | Forced - Immediate | 2021 | Coal | OS | 100 | Fossil-Steam | RFC | Summer | 0 | 0 | 1 | 1 | 1799-Other boiler instrumentation and control problems | D1-Forced - Immediate | 100-Fossil-Steam
1799 | Other boiler instrumentation and control problems | Boiler | Boiler Control Systems | D1 | Forced - Immediate | 2021 | Gas | GG | 100 | Fossil-Steam | MRO | Off-Peak | 16.8999 | 78 | 1 | 1 | 1799-Other boiler instrumentation and control problems | D1-Forced - Immediate | 100-Fossil-Steam
1799 | Other boiler instrumentation and control problems | Boiler | Boiler Control Systems | D1 | Forced - Immediate | 2021 | Gas | GG | 100 | Fossil-Steam | NPCC | Summer | 191.3332 | 280 | 1 | 1 | 1799-Other boiler instrumentation and control problems | D1-Forced - Immediate | 100-Fossil-Steam
1799 | Other boiler instrumentation and control problems | Boiler | Boiler Control Systems | U1 | Forced - Immediate | 2021 | Gas | GG | 100 | Fossil-Steam | RFC | Off-Peak | 140 | 60 | 1 | 1 | 1799-Other boiler instrumentation and control problems | U1-Forced - Immediate | 100-Fossil-Steam
1799 | Other boiler instrumentation and control problems | Boiler | Boiler Control Systems | D1 | Forced - Immediate | 2021 | Coal | CC | 100 | Fossil-Steam | RFC | Summer | 1260 | 350 | 1 | 1 | 1799-Other boiler instrumentation and control problems | D1-Forced - Immediate | 100-Fossil-Steam
1799 | Other boiler instrumentation and control problems | Boiler | Boiler Control Systems | D1 | Forced - Immediate | 2021 | Coal | LI | 100 | Fossil-Steam | MRO | Summer | 511.25 | 75 | 1 | 1 | 1799-Other boiler instrumentation and control problems | D1-Forced - Immediate | 100-Fossil-Steam
1799 | Other boiler instrumentation and control problems | Boiler | Boiler Control Systems | D1 | Forced - Immediate | 2021 | Coal | LI | 100 | Fossil-Steam | MRO | Summer | 3177.0833 | 125 | 1 | 1 | 1799-Other boiler instrumentation and control problems | D1-Forced - Immediate | 100-Fossil-Steam
1799 | Other boiler instrumentation and control problems | Boiler | Boiler Control Systems | U1 | Forced - Immediate | 2021 | Coal | CC | 650 | Fluidized Bed | RFC | Summer | 592.1666 | 85 | 1 | 1 | 1799-Other boiler instrumentation and control problems | U1-Forced - Immediate | 650-Fluidized Bed
1799 | Other boiler instrumentation and control problems | Boiler | Boiler Control Systems | U1 | Forced - Immediate | 2021 | Coal | OS | 650 | Fluidized Bed | SERC | Winter | 23415.8381 | 624.7 | 1 | 1 | 1799-Other boiler instrumentation and control problems | U1-Forced - Immediate | 650-Fluidized Bed
1799 | Other boiler instrumentation and control problems | Boiler | Boiler Control Systems | D1 | Forced - Immediate | 2021 | Oil | OL | 800 | Miscellaneous | MRO | Winter | 66.0867 | 17.24 | 1 | 1 | 1799-Other boiler instrumentation and control problems | D1-Forced - Immediate | 800-Miscellaneous
1799 | Other boiler instrumentation and control problems | Boiler | Boiler Control Systems | D1 | Forced - Immediate | 2021 | Coal | OS | 800 | Miscellaneous | RFC | Off-Peak | 296.825 | 38.3 | 1 | 1 | 1799-Other boiler instrumentation and control problems | D1-Forced - Immediate | 800-Miscellaneous
1799 | Other boiler instrumentation and control problems | Boiler | Boiler Control Systems | U1 | Forced - Immediate | 2021 | Gas | GG | 800 | Miscellaneous | MRO | Summer | 330.15 | 213 | 1 | 1 | 1799-Other boiler instrumentation and control problems | U1-Forced - Immediate | 800-Miscellaneous
1799 | Other boiler instrumentation and control problems | Boiler | Boiler Control Systems | D1 | Forced - Immediate | 2021 | Coal | CC | 810 | Multi-boiler/Multi-turbine | MRO | Winter | 37.4999 | 90 | 1 | 1 | 1799-Other boiler instrumentation and control problems | D1-Forced - Immediate | 810-Multi-boiler/Multi-turbine
1799 | Other boiler instrumentation and control problems | Boiler | Boiler Control Systems | U1 | Forced - Immediate | 2021 | Gas | GG | 810 | Multi-boiler/Multi-turbine | RFC | Summer | 5041.6663 | 550 | 1 | 1 | 1799-Other boiler instrumentation and control problems | U1-Forced - Immediate | 810-Multi-boiler/Multi-turbine
1799 | Other boiler instrumentation and control problems | Boiler | Boiler Control Systems | D1 | Forced - Immediate | 2021 | Coal | CC | 810 | Multi-boiler/Multi-turbine | SERC | Summer | 1715.9164 | 349 | 1 | 1 | 1799-Other boiler instrumentation and control problems | D1-Forced - Immediate | 810-Multi-boiler/Multi-turbine
1799 | Other boiler instrumentation and control problems | HRSG Boiler | HRSG Boiler Control Systems | D1 | Forced - Immediate | 2021 | Gas | GG | 850 | Combined Cycle Block | SERC | Winter | 539.8331 | 410 | 1 | 1 | 1799-Other boiler instrumentation and control problems | D1-Forced - Immediate | 850-Combined Cycle Block
1799 | Other boiler instrumentation and control problems | HRSG Boiler | HRSG Boiler Control Systems | U1 | Forced - Immediate | 2021 | Gas | GG | 850 | Combined Cycle Block | WECC | Winter | 35.5 | 30 | 1 | 1 | 1799-Other boiler instrumentation and control problems | U1-Forced - Immediate | 850-Combined Cycle Block
1799 | Other boiler instrumentation and control problems | HRSG Boiler | HRSG Boiler Control Systems | D1 | Forced - Immediate | 2021 | Gas | GG | 850 | Combined Cycle Block | MRO | Winter | 22.0833 | 25 | 1 | 1 | 1799-Other boiler instrumentation and control problems | D1-Forced - Immediate | 850-Combined Cycle Block
1799 | Other boiler instrumentation and control problems | HRSG Boiler | HRSG Boiler Control Systems | U1 | Forced - Immediate | 2021 | Gas | GG | 850 | Combined Cycle Block | SERC | Winter | 927.4632 | 251.8 | 1 | 1 | 1799-Other boiler instrumentation and control problems | U1-Forced - Immediate | 850-Combined Cycle Block
1799 | Other boiler instrumentation and control problems | HRSG Boiler | HRSG Boiler Control Systems | U1 | Forced - Immediate | 2021 | Gas | GG | 850 | Combined Cycle Block | TRE | Summer | 280.8 | 208 | 1 | 1 | 1799-Other boiler instrumentation and control problems | U1-Forced - Immediate | 850-Combined Cycle Block
1799 | Other boiler instrumentation and control problems | HRSG Boiler | HRSG Boiler Control Systems | U1 | Forced - Immediate | 2021 | Gas | GG | 850 | Combined Cycle Block | TRE | Winter | 574.7332 | 233 | 1 | 1 | 1799-Other boiler instrumentation and control problems | U1-Forced - Immediate | 850-Combined Cycle Block
1799 | Other boiler instrumentation and control problems | HRSG Boiler | HRSG Boiler Control Systems | U1 | Forced - Immediate | 2021 | Waste Heat | WH | 850 | Combined Cycle Block | NPCC | Winter | 256.5379 | 98.04 | 1 | 1 | 1799-Other boiler instrumentation and control problems | U1-Forced - Immediate | 850-Combined Cycle Block
1799 | Other boiler instrumentation and control problems | HRSG Boiler | HRSG Boiler Control Systems | D1 | Forced - Immediate | 2021 | Gas | GG | 850 | Combined Cycle Block | SERC | Winter | 157.1665 | 410 | 1 | 1 | 1799-Other boiler instrumentation and control problems | D1-Forced - Immediate | 850-Combined Cycle Block
1799 | Other boiler instrumentation and control problems | HRSG Boiler | HRSG Boiler Control Systems | U1 | Forced - Immediate | 2021 | Gas | GG | 850 | Combined Cycle Block | TRE | Winter | 14175.6999 | 92.4 | 1 | 1 | 1799-Other boiler instrumentation and control problems | U1-Forced - Immediate | 850-Combined Cycle Block
1799 | Other boiler instrumentation and control problems | HRSG Boiler | HRSG Boiler Control Systems | D1 | Forced - Immediate | 2021 | Gas | GG | 850 | Combined Cycle Block | SERC | Winter | 170.8331 | 410 | 1 | 1 | 1799-Other boiler instrumentation and control problems | D1-Forced - Immediate | 850-Combined Cycle Block
1799 | Other boiler instrumentation and control problems | HRSG Boiler | HRSG Boiler Control Systems | D1 | Forced - Immediate | 2021 | Gas | GG | 850 | Combined Cycle Block | NPCC | Winter | 762.8799 | 307.2 | 1 | 1 | 1799-Other boiler instrumentation and control problems | D1-Forced - Immediate | 850-Combined Cycle Block
1799 | Other boiler instrumentation and control problems | HRSG Boiler | HRSG Boiler Control Systems | D1 | Forced - Immediate | 2021 | Gas | GG | 850 | Combined Cycle Block | NPCC | Off-Peak | 256.0832 | 307.3 | 1 | 1 | 1799-Other boiler instrumentation and control problems | D1-Forced - Immediate | 850-Combined Cycle Block
1799 | Other boiler instrumentation and control problems | HRSG Boiler | HRSG Boiler Control Systems | D1 | Forced - Immediate | 2021 | Gas | GG | 850 | Combined Cycle Block | NPCC | Winter | 291.935 | 307.3 | 1 | 1 | 1799-Other boiler instrumentation and control problems | D1-Forced - Immediate | 850-Combined Cycle Block
1799 | Other boiler instrumentation and control problems | HRSG Boiler | HRSG Boiler Control Systems | U1 | Forced - Immediate | 2021 | Gas | GG | 850 | Combined Cycle Block | WECC | Winter | 26.95 | 29.4 | 1 | 1 | 1799-Other boiler instrumentation and control problems | U1-Forced - Immediate | 850-Combined Cycle Block
1799 | Other boiler instrumentation and control problems | HRSG Boiler | HRSG Boiler Control Systems | U1 | Forced - Immediate | 2021 | Gas | GG | 850 | Combined Cycle Block | MRO | Winter | 29.4 | 294 | 1 | 1 | 1799-Other boiler instrumentation and control problems | U1-Forced - Immediate | 850-Combined Cycle Block
1799 | Other boiler instrumentation and control problems | HRSG Boiler | HRSG Boiler Control Systems | U1 | Forced - Immediate | 2021 | Gas | GG | 850 | Combined Cycle Block | TRE | Winter | 13998.6 | 92.4 | 1 | 1 | 1799-Other boiler instrumentation and control problems | U1-Forced - Immediate | 850-Combined Cycle Block
1799 | Other boiler instrumentation and control problems | HRSG Boiler | HRSG Boiler Control Systems | D1 | Forced - Immediate | 2021 | Gas | GG | 850 | Combined Cycle Block | RFC | Summer | 626.655 | 417.77 | 1 | 1 | 1799-Other boiler instrumentation and control problems | D1-Forced - Immediate | 850-Combined Cycle Block
1799 | Other boiler instrumentation and control problems | HRSG Boiler | HRSG Boiler Control Systems | U1 | Forced - Immediate | 2021 | Gas | GG | 851 | CC GT units | SERC | Off-Peak | 374.9 | 163 | 1 | 1 | 1799-Other boiler instrumentation and control problems | U1-Forced - Immediate | 851-CC GT units
1799 | Other boiler instrumentation and control problems | HRSG Boiler | HRSG Boiler Control Systems | U1 | Forced - Immediate | 2021 | Gas | GG | 851 | CC GT units | WECC | Winter | 84.9332 | 182 | 1 | 1 | 1799-Other boiler instrumentation and control problems | U1-Forced - Immediate | 851-CC GT units
1799 | Other boiler instrumentation and control problems | HRSG Boiler | HRSG Boiler Control Systems | U1 | Forced - Immediate | 2021 | Gas | GG | 851 | CC GT units | MRO | Off-Peak | 367.7332 | 197 | 1 | 1 | 1799-Other boiler instrumentation and control problems | U1-Forced - Immediate | 851-CC GT units
1799 | Other boiler instrumentation and control problems | HRSG Boiler | HRSG Boiler Control Systems | U1 | Forced - Immediate | 2021 | Gas | GG | 851 | CC GT units | TRE | Winter | 730.1833 | 193 | 1 | 1 | 1799-Other boiler instrumentation and control problems | U1-Forced - Immediate | 851-CC GT units
1799 | Other boiler instrumentation and control problems | HRSG Boiler | HRSG Boiler Control Systems | D1 | Forced - Immediate | 2021 | Gas | GG | 851 | CC GT units | NPCC | Winter | 74.8 | 17 | 1 | 1 | 1799-Other boiler instrumentation and control problems | D1-Forced - Immediate | 851-CC GT units
1799 | Other boiler instrumentation and control problems | HRSG Boiler | HRSG Boiler Control Systems | SF | Startup Failure | 2021 | Gas | GG | 851 | CC GT units | SERC | Summer | 372.0998 | 366 | 1 | 1 | 1799-Other boiler instrumentation and control problems | SF-Startup Failure | 851-CC GT units
1799 | Other boiler instrumentation and control problems | HRSG Boiler | HRSG Boiler Control Systems | SF | Startup Failure | 2021 | Gas | GG | 851 | CC GT units | TRE | Winter | 113.6666 | 55 | 1 | 1 | 1799-Other boiler instrumentation and control problems | SF-Startup Failure | 851-CC GT units
1799 | Other boiler instrumentation and control problems | HRSG Boiler | HRSG Boiler Control Systems | U1 | Forced - Immediate | 2021 | Gas | GG | 851 | CC GT units | TRE | Off-Peak | 72.7999 | 168 | 1 | 1 | 1799-Other boiler instrumentation and control problems | U1-Forced - Immediate | 851-CC GT units
1799 | Other boiler instrumentation and control problems | HRSG Boiler | HRSG Boiler Control Systems | U1 | Forced - Immediate | 2021 | Gas | GG | 851 | CC GT units | TRE | Off-Peak | 78.3999 | 168 | 1 | 1 | 1799-Other boiler instrumentation and control problems | U1-Forced - Immediate | 851-CC GT units
1799 | Other boiler instrumentation and control problems | HRSG Boiler | HRSG Boiler Control Systems | U1 | Forced - Immediate | 2021 | Gas | GG | 851 | CC GT units | RFC | Summer | 23.1 | 49.5 | 1 | 1 | 1799-Other boiler instrumentation and control problems | U1-Forced - Immediate | 851-CC GT units
1799 | Other boiler instrumentation and control problems | HRSG Boiler | HRSG Boiler Control Systems | U1 | Forced - Immediate | 2021 | Gas | GG | 851 | CC GT units | MRO | Summer | 1841.8332 | 215 | 1 | 1 | 1799-Other boiler instrumentation and control problems | U1-Forced - Immediate | 851-CC GT units
1799 | Other boiler instrumentation and control problems | HRSG Boiler | HRSG Boiler Control Systems | D1 | Forced - Immediate | 2021 | Gas | GG | 851 | CC GT units | MRO | Winter | 995.6666 | 145 | 1 | 1 | 1799-Other boiler instrumentation and control problems | D1-Forced - Immediate | 851-CC GT units
1799 | Other boiler instrumentation and control problems | HRSG Boiler | HRSG Boiler Control Systems | U1 | Forced - Immediate | 2021 | Gas | GG | 851 | CC GT units | WECC | Summer | 2089.645 | 230.9 | 1 | 1 | 1799-Other boiler instrumentation and control problems | U1-Forced - Immediate | 851-CC GT units
1799 | Other boiler instrumentation and control problems | HRSG Boiler | HRSG Boiler Control Systems | U1 | Forced - Immediate | 2021 | Gas | GG | 851 | CC GT units | TRE | Winter | 222.75 | 55 | 1 | 1 | 1799-Other boiler instrumentation and control problems | U1-Forced - Immediate | 851-CC GT units
1799 | Other boiler instrumentation and control problems | HRSG Boiler | HRSG Boiler Control Systems | D1 | Forced - Immediate | 2021 | Gas | GG | 851 | CC GT units | NPCC | Off-Peak | 426.65 | 21 | 1 | 1 | 1799-Other boiler instrumentation and control problems | D1-Forced - Immediate | 851-CC GT units
1799 | Other boiler instrumentation and control problems | HRSG Boiler | HRSG Boiler Control Systems | SF | Startup Failure | 2021 | Gas | GG | 851 | CC GT units | TRE | Winter | 0.91663 | 55 | 1 | 1 | 1799-Other boiler instrumentation and control problems | SF-Startup Failure | 851-CC GT units
1799 | Other boiler instrumentation and control problems | HRSG Boiler | HRSG Boiler Control Systems | U1 | Forced - Immediate | 2021 | Gas | GG | 851 | CC GT units | TRE | Winter | 1283.7333 | 166 | 1 | 1 | 1799-Other boiler instrumentation and control problems | U1-Forced - Immediate | 851-CC GT units
1799 | Other boiler instrumentation and control problems | HRSG Boiler | HRSG Boiler Control Systems | U1 | Forced - Immediate | 2021 | Gas | GG | 851 | CC GT units | TRE | Winter | 122.25 | 163 | 1 | 1 | 1799-Other boiler instrumentation and control problems | U1-Forced - Immediate | 851-CC GT units
1799 | Other boiler instrumentation and control problems | HRSG Boiler | HRSG Boiler Control Systems | D1 | Forced - Immediate | 2021 | Gas | GG | 851 | CC GT units | NPCC | Winter | 190.3 | 22 | 1 | 1 | 1799-Other boiler instrumentation and control problems | D1-Forced - Immediate | 851-CC GT units
1799 | Other boiler instrumentation and control problems | HRSG Boiler | HRSG Boiler Control Systems | U1 | Forced - Immediate | 2021 | Gas | GG | 851 | CC GT units | TRE | Off-Peak | 81.1999 | 168 | 1 | 1 | 1799-Other boiler instrumentation and control problems | U1-Forced - Immediate | 851-CC GT units
1799 | Other boiler instrumentation and control problems | HRSG Boiler | HRSG Boiler Control Systems | U1 | Forced - Immediate | 2021 | Gas | GG | 851 | CC GT units | NPCC | Off-Peak | 221.3166 | 49 | 1 | 1 | 1799-Other boiler instrumentation and control problems | U1-Forced - Immediate | 851-CC GT units
1799 | Other boiler instrumentation and control problems | HRSG Boiler | HRSG Boiler Control Systems | U1 | Forced - Immediate | 2021 | Gas | GG | 851 | CC GT units | NPCC | Summer | 106.8665 | 229 | 1 | 1 | 1799-Other boiler instrumentation and control problems | U1-Forced - Immediate | 851-CC GT units
1799 | Other boiler instrumentation and control problems | HRSG Boiler | HRSG Boiler Control Systems | U1 | Forced - Immediate | 2021 | Gas | GG | 851 | CC GT units | SERC | Off-Peak | 111.5999 | 216 | 1 | 1 | 1799-Other boiler instrumentation and control problems | U1-Forced - Immediate | 851-CC GT units
1799 | Other boiler instrumentation and control problems | HRSG Boiler | HRSG Boiler Control Systems | U1 | Forced - Immediate | 2021 | Gas | GG | 851 | CC GT units | SERC | Off-Peak | 10284.6 | 183 | 1 | 1 | 1799-Other boiler instrumentation and control problems | U1-Forced - Immediate | 851-CC GT units
1799 | Other boiler instrumentation and control problems | HRSG Boiler | HRSG Boiler Control Systems | U1 | Forced - Immediate | 2021 | Gas | GG | 851 | CC GT units | TRE | Winter | 39.6333 | 58 | 1 | 1 | 1799-Other boiler instrumentation and control problems | U1-Forced - Immediate | 851-CC GT units
1799 | Other boiler instrumentation and control problems | HRSG Boiler | HRSG Boiler Control Systems | U3 | Forced - Postponed | 2021 | Gas | GG | 851 | CC GT units | TRE | Summer | 3885.9333 | 154 | 1 | 1 | 1799-Other boiler instrumentation and control problems | U3-Forced - Postponed | 851-CC GT units
1799 | Other boiler instrumentation and control problems | HRSG Boiler | HRSG Boiler Control Systems | U1 | Forced - Immediate | 2021 | Gas | GG | 851 | CC GT units | WECC | Summer | 111.15 | 171 | 1 | 1 | 1799-Other boiler instrumentation and control problems | U1-Forced - Immediate | 851-CC GT units
1799 | Other boiler instrumentation and control problems | HRSG Boiler | HRSG Boiler Control Systems | U1 | Forced - Immediate | 2021 | Gas | GG | 851 | CC GT units | SERC | Summer | 993.1999 | 156 | 1 | 1 | 1799-Other boiler instrumentation and control problems | U1-Forced - Immediate | 851-CC GT units
1799 | Other boiler instrumentation and control problems | HRSG Boiler | HRSG Boiler Control Systems | U1 | Forced - Immediate | 2021 | Gas | GG | 851 | CC GT units | TRE | Winter | 9334.7333 | 166 | 1 | 1 | 1799-Other boiler instrumentation and control problems | U1-Forced - Immediate | 851-CC GT units
1799 | Other boiler instrumentation and control problems | HRSG Boiler | HRSG Boiler Control Systems | U1 | Forced - Immediate | 2021 | Gas | GG | 851 | CC GT units | TRE | Winter | 64.8999 | 177 | 1 | 1 | 1799-Other boiler instrumentation and control problems | U1-Forced - Immediate | 851-CC GT units
1799 | Other boiler instrumentation and control problems | HRSG Boiler | HRSG Boiler Control Systems | U1 | Forced - Immediate | 2021 | Gas | GG | 851 | CC GT units | MRO | Winter | 76.9999 | 165 | 2 | 2 | 1799-Other boiler instrumentation and control problems | U1-Forced - Immediate | 851-CC GT units
1799 | Other boiler instrumentation and control problems | HRSG Boiler | HRSG Boiler Control Systems | U1 | Forced - Immediate | 2021 | Gas | GG | 851 | CC GT units | TRE | Winter | 4842.6666 | 64 | 1 | 1 | 1799-Other boiler instrumentation and control problems | U1-Forced - Immediate | 851-CC GT units
1799 | Other boiler instrumentation and control problems | HRSG Boiler | HRSG Boiler Control Systems | U2 | Forced - Delayed | 2021 | Gas | GG | 851 | CC GT units | SERC | Off-Peak | 3794.3999 | 216 | 1 | 1 | 1799-Other boiler instrumentation and control problems | U2-Forced - Delayed | 851-CC GT units
1799 | Other boiler instrumentation and control problems | HRSG Boiler | HRSG Boiler Control Systems | U1 | Forced - Immediate | 2021 | Gas | GG | 851 | CC GT units | SERC | Off-Peak | 5.1999 | 156 | 1 | 1 | 1799-Other boiler instrumentation and control problems | U1-Forced - Immediate | 851-CC GT units
1799 | Other boiler instrumentation and control problems | HRSG Boiler | HRSG Boiler Control Systems | U1 | Forced - Immediate | 2021 | Gas | GG | 851 | CC GT units | RFC | Winter | 281.3323 | 109.61 | 1 | 1 | 1799-Other boiler instrumentation and control problems | U1-Forced - Immediate | 851-CC GT units
1799 | Other boiler instrumentation and control problems | HRSG Boiler | HRSG Boiler Control Systems | U1 | Forced - Immediate | 2021 | Gas | GG | 851 | CC GT units | WECC | Summer | 749.5833 | 175 | 1 | 1 | 1799-Other boiler instrumentation and control problems | U1-Forced - Immediate | 851-CC GT units
1799 | Other boiler instrumentation and control problems | HRSG Boiler | HRSG Boiler Control Systems | U2 | Forced - Delayed | 2021 | Gas | GG | 851 | CC GT units | SERC | Winter | 2919.6665 | 190 | 1 | 1 | 1799-Other boiler instrumentation and control problems | U2-Forced - Delayed | 851-CC GT units
1799 | Other boiler instrumentation and control problems | HRSG Boiler | HRSG Boiler Control Systems | U1 | Forced - Immediate | 2021 | Gas | GG | 851 | CC GT units | TRE | Winter | 3960.9166 | 55 | 1 | 1 | 1799-Other boiler instrumentation and control problems | U1-Forced - Immediate | 851-CC GT units
1799 | Other boiler instrumentation and control problems | HRSG Boiler | HRSG Boiler Control Systems | U1 | Forced - Immediate | 2021 | Gas | GG | 851 | CC GT units | SERC | Winter | 4180 | 190 | 1 | 1 | 1799-Other boiler instrumentation and control problems | U1-Forced - Immediate | 851-CC GT units
1799 | Other boiler instrumentation and control problems | HRSG Boiler | HRSG Boiler Control Systems | SF | Startup Failure | 2021 | Gas | GG | 851 | CC GT units | SERC | Summer | 149.6166 | 191 | 1 | 1 | 1799-Other boiler instrumentation and control problems | SF-Startup Failure | 851-CC GT units
1799 | Other boiler instrumentation and control problems | HRSG Boiler | HRSG Boiler Control Systems | SF | Startup Failure | 2021 | Gas | GG | 851 | CC GT units | SERC | Summer | 766.9999 | 156 | 1 | 1 | 1799-Other boiler instrumentation and control problems | SF-Startup Failure | 851-CC GT units
1799 | Other boiler instrumentation and control problems | HRSG Boiler | HRSG Boiler Control Systems | U1 | Forced - Immediate | 2021 | Gas | GG | 851 | CC GT units | TRE | Off-Peak | 601.3333 | 55 | 1 | 1 | 1799-Other boiler instrumentation and control problems | U1-Forced - Immediate | 851-CC GT units
1799 | Other boiler instrumentation and control problems | HRSG Boiler | HRSG Boiler Control Systems | D1 | Forced - Immediate | 2021 | Waste Heat | WH | 852 | CC steam units | MRO | Off-Peak | 235.1999 | 126 | 1 | 1 | 1799-Other boiler instrumentation and control problems | D1-Forced - Immediate | 852-CC steam units
1799 | Other boiler instrumentation and control problems | HRSG Boiler | HRSG Boiler Control Systems | SF | Startup Failure | 2021 | Waste Heat | WH | 852 | CC steam units | NPCC | Winter | 154 | 35 | 1 | 1 | 1799-Other boiler instrumentation and control problems | SF-Startup Failure | 852-CC steam units
1799 | Other boiler instrumentation and control problems | HRSG Boiler | HRSG Boiler Control Systems | U1 | Forced - Immediate | 2021 | Waste Heat | WH | 852 | CC steam units | RFC | Off-Peak | 408.1 | 233.2 | 1 | 1 | 1799-Other boiler instrumentation and control problems | U1-Forced - Immediate | 852-CC steam units
1799 | Other boiler instrumentation and control problems | HRSG Boiler | HRSG Boiler Control Systems | U1 | Forced - Immediate | 2021 | Waste Heat | WH | 852 | CC steam units | MRO | Summer | 2225.3 | 238 | 1 | 1 | 1799-Other boiler instrumentation and control problems | U1-Forced - Immediate | 852-CC steam units
1799 | Other boiler instrumentation and control problems | HRSG Boiler | HRSG Boiler Control Systems | U1 | Forced - Immediate | 2021 | Gas | GG | 852 | CC steam units | TRE | Winter | 340.9999 | 165 | 1 | 1 | 1799-Other boiler instrumentation and control problems | U1-Forced - Immediate | 852-CC steam units
1799 | Other boiler instrumentation and control problems | HRSG Boiler | HRSG Boiler Control Systems | U1 | Forced - Immediate | 2021 | Waste Heat | WH | 852 | CC steam units | RFC | Off-Peak | 210.7332 | 218 | 1 | 1 | 1799-Other boiler instrumentation and control problems | U1-Forced - Immediate | 852-CC steam units
1799 | Other boiler instrumentation and control problems | HRSG Boiler | HRSG Boiler Control Systems | D1 | Forced - Immediate | 2021 | Waste Heat | WH | 852 | CC steam units | TRE | Off-Peak | 46.6199 | 99.9 | 1 | 1 | 1799-Other boiler instrumentation and control problems | D1-Forced - Immediate | 852-CC steam units
1799 | Other boiler instrumentation and control problems | HRSG Boiler | HRSG Boiler Control Systems | SF | Startup Failure | 2021 | Waste Heat | WH | 852 | CC steam units | NPCC | Off-Peak | 742 | 35 | 1 | 1 | 1799-Other boiler instrumentation and control problems | SF-Startup Failure | 852-CC steam units
1799 | Other boiler instrumentation and control problems | HRSG Boiler | HRSG Boiler Control Systems | D1 | Forced - Immediate | 2021 | Gas | GG | 852 | CC steam units | WECC | Winter | 42.4666 | 91 | 1 | 1 | 1799-Other boiler instrumentation and control problems | D1-Forced - Immediate | 852-CC steam units
1799 | Other boiler instrumentation and control problems | HRSG Boiler | HRSG Boiler Control Systems | D1 | Forced - Immediate | 2021 | Waste Heat | WH | 852 | CC steam units | RFC | Winter | 136.4696 | 53.17 | 1 | 1 | 1799-Other boiler instrumentation and control problems | D1-Forced - Immediate | 852-CC steam units
1799 | Other boiler instrumentation and control problems | HRSG Boiler | HRSG Boiler Control Systems | D1 | Forced - Immediate | 2021 | Waste Heat | WH | 852 | CC steam units | SERC | Off-Peak | 201.39 | 123.3 | 1 | 1 | 1799-Other boiler instrumentation and control problems | D1-Forced - Immediate | 852-CC steam units
1799 | Other boiler instrumentation and control problems | HRSG Boiler | HRSG Boiler Control Systems | D1 | Forced - Immediate | 2021 | Waste Heat | WH | 852 | CC steam units | TRE | Summer | 143 | 26 | 1 | 1 | 1799-Other boiler instrumentation and control problems | D1-Forced - Immediate | 852-CC steam units
1799 | Other boiler instrumentation and control problems | HRSG Boiler | HRSG Boiler Control Systems | D1 | Forced - Immediate | 2021 | Waste Heat | WH | 852 | CC steam units | SERC | Winter | 2970 | 135 | 1 | 1 | 1799-Other boiler instrumentation and control problems | D1-Forced - Immediate | 852-CC steam units
1799 | Other boiler instrumentation and control problems | HRSG Boiler | HRSG Boiler Control Systems | U1 | Forced - Immediate | 2021 | Waste Heat | WH | 852 | CC steam units | SERC | Off-Peak | 8462.4999 | 150 | 1 | 1 | 1799-Other boiler instrumentation and control problems | U1-Forced - Immediate | 852-CC steam units
1799 | Other boiler instrumentation and control problems | HRSG Boiler | HRSG Boiler Control Systems | U1 | Forced - Immediate | 2021 | Waste Heat | WH | 852 | CC steam units | WECC | Summer | 82.1666 | 145 | 1 | 1 | 1799-Other boiler instrumentation and control problems | U1-Forced - Immediate | 852-CC steam units
1799 | Other boiler instrumentation and control problems | HRSG Boiler | HRSG Boiler Control Systems | U1 | Forced - Immediate | 2021 | Waste Heat | WH | 852 | CC steam units | WECC | Summer | 1056.5875 | 116.75 | 1 | 1 | 1799-Other boiler instrumentation and control problems | U1-Forced - Immediate | 852-CC steam units
1799 | Other boiler instrumentation and control problems | HRSG Boiler | HRSG Boiler Control Systems | D1 | Forced - Immediate | 2021 | Waste Heat | WH | 852 | CC steam units | TRE | Summer | 330.6333 | 26 | 1 | 1 | 1799-Other boiler instrumentation and control problems | D1-Forced - Immediate | 852-CC steam units
1799 | Other boiler instrumentation and control problems | HRSG Boiler | HRSG Boiler Control Systems | D1 | Forced - Immediate | 2021 | Gas | GG | 852 | CC steam units | TRE | Winter | 299.6 | 107 | 1 | 1 | 1799-Other boiler instrumentation and control problems | D1-Forced - Immediate | 852-CC steam units
1799 | Other boiler instrumentation and control problems | HRSG Boiler | HRSG Boiler Control Systems | D1 | Forced - Immediate | 2021 | Waste Heat | WH | 852 | CC steam units | SERC | Winter | 2089.8666 | 136 | 1 | 1 | 1799-Other boiler instrumentation and control problems | D1-Forced - Immediate | 852-CC steam units
1799 | Other boiler instrumentation and control problems | HRSG Boiler | HRSG Boiler Control Systems | U1 | Forced - Immediate | 2021 | Waste Heat | WH | 852 | CC steam units | RFC | Summer | 12.6665 | 190 | 1 | 1 | 1799-Other boiler instrumentation and control problems | U1-Forced - Immediate | 852-CC steam units
1799 | Other boiler instrumentation and control problems | HRSG Boiler | HRSG Boiler Control Systems | D3 | Forced - Postponed | 2021 | Waste Heat | WH | 852 | CC steam units | TRE | Summer | 2503.4999 | 90 | 1 | 1 | 1799-Other boiler instrumentation and control problems | D3-Forced - Postponed | 852-CC steam units
1799 | Other boiler instrumentation and control problems | HRSG Boiler | HRSG Boiler Control Systems | D1 | Forced - Immediate | 2021 | Waste Heat | WH | 852 | CC steam units | NPCC | Summer | 57.3999 | 123 | 1 | 1 | 1799-Other boiler instrumentation and control problems | D1-Forced - Immediate | 852-CC steam units
1799 | Other boiler instrumentation and control problems | HRSG Boiler | HRSG Boiler Control Systems | D1 | Forced - Immediate | 2021 | Waste Heat | WH | 852 | CC steam units | SERC | Summer | 491.6666 | 100 | 1 | 1 | 1799-Other boiler instrumentation and control problems | D1-Forced - Immediate | 852-CC steam units
1799 | Other boiler instrumentation and control problems | HRSG Boiler | HRSG Boiler Control Systems | U1 | Forced - Immediate | 2021 | Waste Heat | WH | 852 | CC steam units | WECC | Summer | 293.5333 | 238 | 1 | 1 | 1799-Other boiler instrumentation and control problems | U1-Forced - Immediate | 852-CC steam units
1799 | Other boiler instrumentation and control problems | HRSG Boiler | HRSG Boiler Control Systems | U1 | Forced - Immediate | 2021 | Gas | GG | 852 | CC steam units | WECC | Off-Peak | 104.7716 | 169.9 | 1 | 1 | 1799-Other boiler instrumentation and control problems | U1-Forced - Immediate | 852-CC steam units
1799 | Other boiler instrumentation and control problems | HRSG Boiler | HRSG Boiler Control Systems | U1 | Forced - Immediate | 2021 | Waste Heat | WH | 852 | CC steam units | RFC | Winter | 133.1398 | 285.3 | 1 | 1 | 1799-Other boiler instrumentation and control problems | U1-Forced - Immediate | 852-CC steam units
1799 | Other boiler instrumentation and control problems | HRSG Boiler | HRSG Boiler Control Systems | D1 | Forced - Immediate | 2021 | Waste Heat | WH | 852 | CC steam units | SERC | Winter | 12.25 | 49 | 1 | 1 | 1799-Other boiler instrumentation and control problems | D1-Forced - Immediate | 852-CC steam units
1799 | Other boiler instrumentation and control problems | HRSG Boiler | HRSG Boiler Control Systems | D1 | Forced - Immediate | 2021 | Waste Heat | WH | 852 | CC steam units | TRE | Winter | 36.9233 | 100.7 | 1 | 1 | 1799-Other boiler instrumentation and control problems | D1-Forced - Immediate | 852-CC steam units
1799 | Other boiler instrumentation and control problems | HRSG Boiler | HRSG Boiler Control Systems | U1 | Forced - Immediate | 2021 | Waste Heat | WH | 852 | CC steam units | SERC | Off-Peak | 276.4166 | 107 | 1 | 1 | 1799-Other boiler instrumentation and control problems | U1-Forced - Immediate | 852-CC steam units
1799 | Other boiler instrumentation and control problems | HRSG Boiler | HRSG Boiler Control Systems | D1 | Forced - Immediate | 2021 | Gas | GG | 852 | CC steam units | TRE | Winter | 128.8166 | 131 | 1 | 1 | 1799-Other boiler instrumentation and control problems | D1-Forced - Immediate | 852-CC steam units
1799 | Other boiler instrumentation and control problems | HRSG Boiler | HRSG Boiler Control Systems | D1 | Forced - Immediate | 2021 | Waste Heat | WH | 852 | CC steam units | TRE | Winter | 96 | 96 | 1 | 1 | 1799-Other boiler instrumentation and control problems | D1-Forced - Immediate | 852-CC steam units
1799 | Other boiler instrumentation and control problems | HRSG Boiler | HRSG Boiler Control Systems | D1 | Forced - Immediate | 2021 | Waste Heat | WH | 852 | CC steam units | NPCC | Off-Peak | 24.0833 | 5 | 1 | 1 | 1799-Other boiler instrumentation and control problems | D1-Forced - Immediate | 852-CC steam units
1799 | Other boiler instrumentation and control problems | HRSG Boiler | HRSG Boiler Control Systems | D1 | Forced - Immediate | 2021 | Waste Heat | WH | 852 | CC steam units | WECC | Winter | 367.6166 | 137 | 1 | 1 | 1799-Other boiler instrumentation and control problems | D1-Forced - Immediate | 852-CC steam units
1799 | Other boiler instrumentation and control problems | HRSG Boiler | HRSG Boiler Control Systems | SF | Startup Failure | 2021 | Waste Heat | WH | 852 | CC steam units | NPCC | Winter | 302.75 | 35 | 1 | 1 | 1799-Other boiler instrumentation and control problems | SF-Startup Failure | 852-CC steam units
1799 | Other boiler instrumentation and control problems | Boiler | Boiler Control Systems | U1 | Forced - Immediate | 2021 | Gas | GG | 860 | Co-generator Block | WECC | Off-Peak | 65.8083 | 74.5 | 1 | 1 | 1799-Other boiler instrumentation and control problems | U1-Forced - Immediate | 860-Co-generator Block
1799 | Other boiler instrumentation and control problems | Boiler | Boiler Control Systems | U1 | Forced - Immediate | 2021 | Gas | GG | 861 | CoG GT units | TRE | Off-Peak | 3924.2166 | 173 | 1 | 1 | 1799-Other boiler instrumentation and control problems | U1-Forced - Immediate | 861-CoG GT units
1800 | Major boiler overhaul (720 hours or longer) (use for non-specific overhaul only; see page B-1) | Boiler | Boiler Overhaul and Inspections | U1 | Forced - Immediate | 2021 | Coal | CC | 100 | Fossil-Steam | RFC | Summer | 167130 | 1350 | 1 | 1 | 1800-Major boiler overhaul (720 hours or longer) (use for non-specific overhaul only; see page B-1) | U1-Forced - Immediate | 100-Fossil-Steam
1801 | Minor boiler overhaul (less than 720 hours) (use for non-specific overhaul only; see page B-1) | Boiler | Boiler Overhaul and Inspections | D1 | Forced - Immediate | 2021 | Coal | CC | 100 | Fossil-Steam | RFC | Summer | 33.06 | 16.53 | 1 | 1 | 1801-Minor boiler overhaul (less than 720 hours) (use for non-specific overhaul only; see page B-1) | D1-Forced - Immediate | 100-Fossil-Steam
1801 | Minor boiler overhaul (less than 720 hours) (use for non-specific overhaul only; see page B-1) | Boiler | Boiler Overhaul and Inspections | D2 | Forced - Delayed | 2021 | Coal | CC | 100 | Fossil-Steam | RFC | Off-Peak | 14.7 | 2.1 | 1 | 1 | 1801-Minor boiler overhaul (less than 720 hours) (use for non-specific overhaul only; see page B-1) | D2-Forced - Delayed | 100-Fossil-Steam
1801 | Minor boiler overhaul (less than 720 hours) (use for non-specific overhaul only; see page B-1) | Boiler | Boiler Overhaul and Inspections | U1 | Forced - Immediate | 2021 | Coal | CC | 100 | Fossil-Steam | RFC | Summer | 18639.9999 | 192 | 1 | 1 | 1801-Minor boiler overhaul (less than 720 hours) (use for non-specific overhaul only; see page B-1) | U1-Forced - Immediate | 100-Fossil-Steam
1801 | Minor boiler overhaul (less than 720 hours) (use for non-specific overhaul only; see page B-1) | Boiler | Boiler Overhaul and Inspections | D1 | Forced - Immediate | 2021 | Coal | OS | 100 | Fossil-Steam | RFC | Off-Peak | 846.4 | 23 | 1 | 1 | 1801-Minor boiler overhaul (less than 720 hours) (use for non-specific overhaul only; see page B-1) | D1-Forced - Immediate | 100-Fossil-Steam
1801 | Minor boiler overhaul (less than 720 hours) (use for non-specific overhaul only; see page B-1) | Boiler | Boiler Overhaul and Inspections | D1 | Forced - Immediate | 2021 | Coal | OS | 800 | Miscellaneous | NPCC | Off-Peak | 832.5 | 25 | 1 | 1 | 1801-Minor boiler overhaul (less than 720 hours) (use for non-specific overhaul only; see page B-1) | D1-Forced - Immediate | 800-Miscellaneous
1801 | Minor boiler overhaul (less than 720 hours) (use for non-specific overhaul only; see page B-1) | Boiler | Boiler Overhaul and Inspections | D1 | Forced - Immediate | 2021 | Coal | OS | 800 | Miscellaneous | NPCC | Off-Peak | 1100 | 25 | 1 | 1 | 1801-Minor boiler overhaul (less than 720 hours) (use for non-specific overhaul only; see page B-1) | D1-Forced - Immediate | 800-Miscellaneous
1801 | Minor boiler overhaul (less than 720 hours) (use for non-specific overhaul only; see page B-1) | Boiler | Boiler Overhaul and Inspections | D1 | Forced - Immediate | 2021 | Coal | OS | 800 | Miscellaneous | NPCC | Off-Peak | 4859 | 43 | 1 | 1 | 1801-Minor boiler overhaul (less than 720 hours) (use for non-specific overhaul only; see page B-1) | D1-Forced - Immediate | 800-Miscellaneous
1801 | Minor boiler overhaul (less than 720 hours) (use for non-specific overhaul only; see page B-1) | Boiler | Boiler Overhaul and Inspections | U1 | Forced - Immediate | 2021 | Coal | OS | 800 | Miscellaneous | NPCC | Off-Peak | 290.7 | 51 | 1 | 1 | 1801-Minor boiler overhaul (less than 720 hours) (use for non-specific overhaul only; see page B-1) | U1-Forced - Immediate | 800-Miscellaneous
1801 | Minor boiler overhaul (less than 720 hours) (use for non-specific overhaul only; see page B-1) | Boiler | Boiler Overhaul and Inspections | D1 | Forced - Immediate | 2021 | Coal | OS | 800 | Miscellaneous | NPCC | Winter | 702 | 27 | 1 | 1 | 1801-Minor boiler overhaul (less than 720 hours) (use for non-specific overhaul only; see page B-1) | D1-Forced - Immediate | 800-Miscellaneous
1801 | Minor boiler overhaul (less than 720 hours) (use for non-specific overhaul only; see page B-1) | Boiler | Boiler Overhaul and Inspections | D1 | Forced - Immediate | 2021 | Coal | OS | 800 | Miscellaneous | NPCC | Off-Peak | 14.1667 | 25 | 1 | 1 | 1801-Minor boiler overhaul (less than 720 hours) (use for non-specific overhaul only; see page B-1) | D1-Forced - Immediate | 800-Miscellaneous
1801 | Minor boiler overhaul (less than 720 hours) (use for non-specific overhaul only; see page B-1) | Boiler | Boiler Overhaul and Inspections | D1 | Forced - Immediate | 2021 | Coal | OS | 800 | Miscellaneous | NPCC | Off-Peak | 5 | 25 | 1 | 1 | 1801-Minor boiler overhaul (less than 720 hours) (use for non-specific overhaul only; see page B-1) | D1-Forced - Immediate | 800-Miscellaneous
1801 | Minor boiler overhaul (less than 720 hours) (use for non-specific overhaul only; see page B-1) | Boiler | Boiler Overhaul and Inspections | D1 | Forced - Immediate | 2021 | Coal | OS | 800 | Miscellaneous | NPCC | Off-Peak | 4200 | 25 | 1 | 1 | 1801-Minor boiler overhaul (less than 720 hours) (use for non-specific overhaul only; see page B-1) | D1-Forced - Immediate | 800-Miscellaneous
1801 | Minor boiler overhaul (less than 720 hours) (use for non-specific overhaul only; see page B-1) | Boiler | Boiler Overhaul and Inspections | D1 | Forced - Immediate | 2021 | Coal | OS | 800 | Miscellaneous | RFC | Off-Peak | 6627.2733 | 20.3 | 1 | 1 | 1801-Minor boiler overhaul (less than 720 hours) (use for non-specific overhaul only; see page B-1) | D1-Forced - Immediate | 800-Miscellaneous
1801 | Minor boiler overhaul (less than 720 hours) (use for non-specific overhaul only; see page B-1) | Boiler | Boiler Overhaul and Inspections | D1 | Forced - Immediate | 2021 | Coal | OS | 800 | Miscellaneous | NPCC | Off-Peak | 2830.8333 | 25 | 1 | 1 | 1801-Minor boiler overhaul (less than 720 hours) (use for non-specific overhaul only; see page B-1) | D1-Forced - Immediate | 800-Miscellaneous
1801 | Minor boiler overhaul (less than 720 hours) (use for non-specific overhaul only; see page B-1) | Boiler | Boiler Overhaul and Inspections | D1 | Forced - Immediate | 2021 | Coal | OS | 800 | Miscellaneous | RFC | Off-Peak | 7667.9867 | 20.3 | 1 | 1 | 1801-Minor boiler overhaul (less than 720 hours) (use for non-specific overhaul only; see page B-1) | D1-Forced - Immediate | 800-Miscellaneous
1801 | Minor boiler overhaul (less than 720 hours) (use for non-specific overhaul only; see page B-1) | Boiler | Boiler Overhaul and Inspections | D1 | Forced - Immediate | 2021 | Coal | OS | 800 | Miscellaneous | NPCC | Summer | 37.5 | 25 | 1 | 1 | 1801-Minor boiler overhaul (less than 720 hours) (use for non-specific overhaul only; see page B-1) | D1-Forced - Immediate | 800-Miscellaneous
1801 | Minor boiler overhaul (less than 720 hours) (use for non-specific overhaul only; see page B-1) | Boiler | Boiler Overhaul and Inspections | D1 | Forced - Immediate | 2021 | Coal | OS | 800 | Miscellaneous | NPCC | Off-Peak | 3953.1333 | 43 | 1 | 1 | 1801-Minor boiler overhaul (less than 720 hours) (use for non-specific overhaul only; see page B-1) | D1-Forced - Immediate | 800-Miscellaneous
1801 | Minor boiler overhaul (less than 720 hours) (use for non-specific overhaul only; see page B-1) | Boiler | Boiler Overhaul and Inspections | D1 | Forced - Immediate | 2021 | Coal | OS | 800 | Miscellaneous | NPCC | Off-Peak | 1143.3333 | 25 | 1 | 1 | 1801-Minor boiler overhaul (less than 720 hours) (use for non-specific overhaul only; see page B-1) | D1-Forced - Immediate | 800-Miscellaneous
1801 | Minor boiler overhaul (less than 720 hours) (use for non-specific overhaul only; see page B-1) | Boiler | Boiler Overhaul and Inspections | D1 | Forced - Immediate | 2021 | Coal | OS | 800 | Miscellaneous | NPCC | Summer | 1245.8333 | 25 | 1 | 1 | 1801-Minor boiler overhaul (less than 720 hours) (use for non-specific overhaul only; see page B-1) | D1-Forced - Immediate | 800-Miscellaneous
1801 | Minor boiler overhaul (less than 720 hours) (use for non-specific overhaul only; see page B-1) | Boiler | Boiler Overhaul and Inspections | D1 | Forced - Immediate | 2021 | Coal | OS | 800 | Miscellaneous | NPCC | Off-Peak | 1485 | 44 | 1 | 1 | 1801-Minor boiler overhaul (less than 720 hours) (use for non-specific overhaul only; see page B-1) | D1-Forced - Immediate | 800-Miscellaneous
1801 | Minor boiler overhaul (less than 720 hours) (use for non-specific overhaul only; see page B-1) | Boiler | Boiler Overhaul and Inspections | D1 | Forced - Immediate | 2021 | Coal | OS | 800 | Miscellaneous | NPCC | Off-Peak | 4060 | 29 | 1 | 1 | 1801-Minor boiler overhaul (less than 720 hours) (use for non-specific overhaul only; see page B-1) | D1-Forced - Immediate | 800-Miscellaneous
1801 | Minor boiler overhaul (less than 720 hours) (use for non-specific overhaul only; see page B-1) | Boiler | Boiler Overhaul and Inspections | D1 | Forced - Immediate | 2021 | Coal | OS | 800 | Miscellaneous | NPCC | Summer | 1402.5 | 25 | 1 | 1 | 1801-Minor boiler overhaul (less than 720 hours) (use for non-specific overhaul only; see page B-1) | D1-Forced - Immediate | 800-Miscellaneous
1801 | Minor boiler overhaul (less than 720 hours) (use for non-specific overhaul only; see page B-1) | Boiler | Boiler Overhaul and Inspections | D1 | Forced - Immediate | 2021 | Coal | OS | 800 | Miscellaneous | NPCC | Winter | 2125 | 25 | 1 | 1 | 1801-Minor boiler overhaul (less than 720 hours) (use for non-specific overhaul only; see page B-1) | D1-Forced - Immediate | 800-Miscellaneous
1801 | Minor boiler overhaul (less than 720 hours) (use for non-specific overhaul only; see page B-1) | Boiler | Boiler Overhaul and Inspections | D1 | Forced - Immediate | 2021 | Coal | OS | 800 | Miscellaneous | NPCC | Winter | 2203.75 | 25 | 1 | 1 | 1801-Minor boiler overhaul (less than 720 hours) (use for non-specific overhaul only; see page B-1) | D1-Forced - Immediate | 800-Miscellaneous
1801 | Minor boiler overhaul (less than 720 hours) (use for non-specific overhaul only; see page B-1) | Boiler | Boiler Overhaul and Inspections | D1 | Forced - Immediate | 2021 | Coal | OS | 800 | Miscellaneous | RFC | Winter | 5273.715 | 30.3 | 1 | 1 | 1801-Minor boiler overhaul (less than 720 hours) (use for non-specific overhaul only; see page B-1) | D1-Forced - Immediate | 800-Miscellaneous
1801 | Minor boiler overhaul (less than 720 hours) (use for non-specific overhaul only; see page B-1) | Boiler | Boiler Overhaul and Inspections | D1 | Forced - Immediate | 2021 | Coal | OS | 800 | Miscellaneous | NPCC | Winter | 1031.6666 | 25 | 1 | 1 | 1801-Minor boiler overhaul (less than 720 hours) (use for non-specific overhaul only; see page B-1) | D1-Forced - Immediate | 800-Miscellaneous
1810 | Other boiler inspections | Boiler | Boiler Overhaul and Inspections | D1 | Forced - Immediate | 2021 | Coal | CC | 100 | Fossil-Steam | RFC | Summer | 2983.4333 | 118 | 1 | 1 | 1810-Other boiler inspections | D1-Forced - Immediate | 100-Fossil-Steam
1810 | Other boiler inspections | Boiler | Boiler Overhaul and Inspections | D1 | Forced - Immediate | 2021 | Coal | CC | 100 | Fossil-Steam | RFC | Off-Peak | 45 | 90 | 1 | 1 | 1810-Other boiler inspections | D1-Forced - Immediate | 100-Fossil-Steam
1810 | Other boiler inspections | Boiler | Boiler Overhaul and Inspections | U1 | Forced - Immediate | 2021 | Other | BM | 650 | Fluidized Bed | WECC | Off-Peak | 53.1 | 18 | 1 | 1 | 1810-Other boiler inspections | U1-Forced - Immediate | 650-Fluidized Bed
1811 | Boiler Inspections - problem identification/investigative | Boiler | Boiler Overhaul and Inspections | D1 | Forced - Immediate | 2021 | Coal | OS | 100 | Fossil-Steam | SERC | Off-Peak | 920.14 | 15.6 | 1 | 1 | 1811-Boiler Inspections - problem identification/investigative | D1-Forced - Immediate | 100-Fossil-Steam
1811 | Boiler Inspections - problem identification/investigative | Boiler | Boiler Overhaul and Inspections | U1 | Forced - Immediate | 2021 | Coal | OS | 800 | Miscellaneous | NPCC | Off-Peak | 3047.9 | 58 | 1 | 1 | 1811-Boiler Inspections - problem identification/investigative | U1-Forced - Immediate | 800-Miscellaneous
1811 | Boiler Inspections - problem identification/investigative | HRSG Boiler | HRSG Boiler Overhaul and Inspections | D1 | Forced - Immediate | 2021 | Gas | GG | 851 | CC GT units | NPCC | Off-Peak | 1184.4 | 18 | 1 | 1 | 1811-Boiler Inspections - problem identification/investigative | D1-Forced - Immediate | 851-CC GT units
1811 | Boiler Inspections - problem identification/investigative | HRSG Boiler | HRSG Boiler Overhaul and Inspections | U1 | Forced - Immediate | 2021 | Waste Heat | WH | 852 | CC steam units | NPCC | Off-Peak | 2300.6667 | 35 | 1 | 1 | 1811-Boiler Inspections - problem identification/investigative | U1-Forced - Immediate | 852-CC steam units
1812 | Boiler Inspections - scheduled or routine | Boiler | Boiler Overhaul and Inspections | U1 | Forced - Immediate | 2021 | Coal | CC | 100 | Fossil-Steam | RFC | Winter | 42686.1996 | 636 | 1 | 1 | 1812-Boiler Inspections - scheduled or routine | U1-Forced - Immediate | 100-Fossil-Steam
1812 | Boiler Inspections - scheduled or routine | Boiler | Boiler Overhaul and Inspections | D1 | Forced - Immediate | 2021 | Coal | OS | 100 | Fossil-Steam | RFC | Off-Peak | 558.9 | 23 | 1 | 1 | 1812-Boiler Inspections - scheduled or routine | D1-Forced - Immediate | 100-Fossil-Steam
1812 | Boiler Inspections - scheduled or routine | Boiler | Boiler Overhaul and Inspections | D1 | Forced - Immediate | 2021 | Coal | OS | 100 | Fossil-Steam | RFC | Summer | 0 | 0 | 1 | 1 | 1812-Boiler Inspections - scheduled or routine | D1-Forced - Immediate | 100-Fossil-Steam
1812 | Boiler Inspections - scheduled or routine | Boiler | Boiler Overhaul and Inspections | U1 | Forced - Immediate | 2021 | Coal | CC | 100 | Fossil-Steam | MRO | Off-Peak | 18013.48 | 87.6 | 1 | 1 | 1812-Boiler Inspections - scheduled or routine | U1-Forced - Immediate | 100-Fossil-Steam
1812 | Boiler Inspections - scheduled or routine | Boiler | Boiler Overhaul and Inspections | D1 | Forced - Immediate | 2021 | Coal | OS | 800 | Miscellaneous | RFC | Off-Peak | 3793.775 | 26.3 | 1 | 1 | 1812-Boiler Inspections - scheduled or routine | D1-Forced - Immediate | 800-Miscellaneous
1812 | Boiler Inspections - scheduled or routine | Boiler | Boiler Overhaul and Inspections | D1 | Forced - Immediate | 2021 | Coal | OS | 800 | Miscellaneous | RFC | Off-Peak | 2661.6667 | 20 | 1 | 1 | 1812-Boiler Inspections - scheduled or routine | D1-Forced - Immediate | 800-Miscellaneous
1812 | Boiler Inspections - scheduled or routine | Boiler | Boiler Overhaul and Inspections | D1 | Forced - Immediate | 2021 | Coal | OS | 800 | Miscellaneous | RFC | Off-Peak | 3638.5717 | 29.3 | 1 | 1 | 1812-Boiler Inspections - scheduled or routine | D1-Forced - Immediate | 800-Miscellaneous
1812 | Boiler Inspections - scheduled or routine | Boiler | Boiler Overhaul and Inspections | D1 | Forced - Immediate | 2021 | Coal | OS | 800 | Miscellaneous | RFC | Summer | 3621.985 | 23.3 | 1 | 1 | 1812-Boiler Inspections - scheduled or routine | D1-Forced - Immediate | 800-Miscellaneous
1850 | Boiler water condition (not feedwater water quality) | Boiler | Boiler Water Condition | D1 | Forced - Immediate | 2021 | Coal | CC | 100 | Fossil-Steam | MRO | Off-Peak | 23.25 | 31 | 1 | 1 | 1850-Boiler water condition (not feedwater water quality) | D1-Forced - Immediate | 100-Fossil-Steam
1850 | Boiler water condition (not feedwater water quality) | Boiler | Boiler Water Condition | D1 | Forced - Immediate | 2021 | Coal | CC | 100 | Fossil-Steam | MRO | Off-Peak | 908.2666 | 131 | 1 | 1 | 1850-Boiler water condition (not feedwater water quality) | D1-Forced - Immediate | 100-Fossil-Steam
1850 | Boiler water condition (not feedwater water quality) | Boiler | Boiler Water Condition | D1 | Forced - Immediate | 2021 | Coal | CC | 100 | Fossil-Steam | SERC | Off-Peak | 4609.9666 | 161 | 1 | 1 | 1850-Boiler water condition (not feedwater water quality) | D1-Forced - Immediate | 100-Fossil-Steam
1850 | Boiler water condition (not feedwater water quality) | Boiler | Boiler Water Condition | D1 | Forced - Immediate | 2021 | Coal | CC | 100 | Fossil-Steam | WECC | Summer | 1604.6333 | 91 | 1 | 1 | 1850-Boiler water condition (not feedwater water quality) | D1-Forced - Immediate | 100-Fossil-Steam
1850 | Boiler water condition (not feedwater water quality) | Boiler | Boiler Water Condition | D1 | Forced - Immediate | 2021 | Coal | CC | 100 | Fossil-Steam | SERC | Winter | 648.0833 | 77 | 1 | 1 | 1850-Boiler water condition (not feedwater water quality) | D1-Forced - Immediate | 100-Fossil-Steam
1850 | Boiler water condition (not feedwater water quality) | Boiler | Boiler Water Condition | D1 | Forced - Immediate | 2021 | Gas | GG | 100 | Fossil-Steam | NPCC | Summer | 72.8499 | 141 | 1 | 1 | 1850-Boiler water condition (not feedwater water quality) | D1-Forced - Immediate | 100-Fossil-Steam
1850 | Boiler water condition (not feedwater water quality) | Boiler | Boiler Water Condition | D1 | Forced - Immediate | 2021 | Gas | GG | 100 | Fossil-Steam | NPCC | Winter | 1603.4666 | 112 | 1 | 1 | 1850-Boiler water condition (not feedwater water quality) | D1-Forced - Immediate | 100-Fossil-Steam
1850 | Boiler water condition (not feedwater water quality) | Boiler | Boiler Water Condition | D1 | Forced - Immediate | 2021 | Coal | CC | 100 | Fossil-Steam | MRO | Off-Peak | 256.1666 | 58 | 1 | 1 | 1850-Boiler water condition (not feedwater water quality) | D1-Forced - Immediate | 100-Fossil-Steam
1850 | Boiler water condition (not feedwater water quality) | Boiler | Boiler Water Condition | D1 | Forced - Immediate | 2021 | Coal | CC | 100 | Fossil-Steam | MRO | Off-Peak | 558.0833 | 181 | 1 | 1 | 1850-Boiler water condition (not feedwater water quality) | D1-Forced - Immediate | 100-Fossil-Steam
1850 | Boiler water condition (not feedwater water quality) | Boiler | Boiler Water Condition | D1 | Forced - Immediate | 2021 | Coal | CC | 100 | Fossil-Steam | RFC | Off-Peak | 669 | 30 | 1 | 1 | 1850-Boiler water condition (not feedwater water quality) | D1-Forced - Immediate | 100-Fossil-Steam
1850 | Boiler water condition (not feedwater water quality) | Boiler | Boiler Water Condition | D1 | Forced - Immediate | 2021 | Coal | CC | 100 | Fossil-Steam | MRO | Off-Peak | 1122.9165 | 175 | 1 | 1 | 1850-Boiler water condition (not feedwater water quality) | D1-Forced - Immediate | 100-Fossil-Steam
1850 | Boiler water condition (not feedwater water quality) | Boiler | Boiler Water Condition | D1 | Forced - Immediate | 2021 | Coal | CC | 100 | Fossil-Steam | MRO | Off-Peak | 1228.15 | 223.3 | 1 | 1 | 1850-Boiler water condition (not feedwater water quality) | D1-Forced - Immediate | 100-Fossil-Steam
1850 | Boiler water condition (not feedwater water quality) | Boiler | Boiler Water Condition | D1 | Forced - Immediate | 2021 | Coal | CC | 100 | Fossil-Steam | MRO | Off-Peak | 2241.9 | 159 | 1 | 1 | 1850-Boiler water condition (not feedwater water quality) | D1-Forced - Immediate | 100-Fossil-Steam
1850 | Boiler water condition (not feedwater water quality) | Boiler | Boiler Water Condition | D1 | Forced - Immediate | 2021 | Coal | CC | 100 | Fossil-Steam | SERC | Off-Peak | 3698.75 | 269 | 1 | 1 | 1850-Boiler water condition (not feedwater water quality) | D1-Forced - Immediate | 100-Fossil-Steam
1850 | Boiler water condition (not feedwater water quality) | Boiler | Boiler Water Condition | D1 | Forced - Immediate | 2021 | Coal | CC | 100 | Fossil-Steam | SERC | Off-Peak | 5406.0833 | 72.5 | 1 | 1 | 1850-Boiler water condition (not feedwater water quality) | D1-Forced - Immediate | 100-Fossil-Steam
1850 | Boiler water condition (not feedwater water quality) | Boiler | Boiler Water Condition | D1 | Forced - Immediate | 2021 | Coal | CC | 100 | Fossil-Steam | SERC | Summer | 2398 | 218 | 1 | 1 | 1850-Boiler water condition (not feedwater water quality) | D1-Forced - Immediate | 100-Fossil-Steam
1850 | Boiler water condition (not feedwater water quality) | Boiler | Boiler Water Condition | D1 | Forced - Immediate | 2021 | Coal | CC | 100 | Fossil-Steam | RFC | Winter | 629.5 | 30 | 1 | 1 | 1850-Boiler water condition (not feedwater water quality) | D1-Forced - Immediate | 100-Fossil-Steam
1850 | Boiler water condition (not feedwater water quality) | Boiler | Boiler Water Condition | D1 | Forced - Immediate | 2021 | Coal | LI | 100 | Fossil-Steam | MRO | Winter | 363.7166 | 157 | 1 | 1 | 1850-Boiler water condition (not feedwater water quality) | D1-Forced - Immediate | 100-Fossil-Steam
1850 | Boiler water condition (not feedwater water quality) | Boiler | Boiler Water Condition | D1 | Forced - Immediate | 2021 | Gas | GG | 100 | Fossil-Steam | NPCC | Off-Peak | 9559.9999 | 75 | 1 | 1 | 1850-Boiler water condition (not feedwater water quality) | D1-Forced - Immediate | 100-Fossil-Steam
1850 | Boiler water condition (not feedwater water quality) | Boiler | Boiler Water Condition | D1 | Forced - Immediate | 2021 | Gas | GG | 100 | Fossil-Steam | NPCC | Summer | 353.7999 | 87 | 1 | 1 | 1850-Boiler water condition (not feedwater water quality) | D1-Forced - Immediate | 100-Fossil-Steam
1850 | Boiler water condition (not feedwater water quality) | Boiler | Boiler Water Condition | D1 | Forced - Immediate | 2021 | Gas | GG | 100 | Fossil-Steam | NPCC | Winter | 3.0832 | 185 | 1 | 1 | 1850-Boiler water condition (not feedwater water quality) | D1-Forced - Immediate | 100-Fossil-Steam
1850 | Boiler water condition (not feedwater water quality) | Boiler | Boiler Water Condition | SF | Startup Failure | 2021 | Coal | CC | 100 | Fossil-Steam | SERC | Off-Peak | 15200 | 380 | 1 | 1 | 1850-Boiler water condition (not feedwater water quality) | SF-Startup Failure | 100-Fossil-Steam
1850 | Boiler water condition (not feedwater water quality) | Boiler | Boiler Water Condition | U1 | Forced - Immediate | 2021 | Gas | GG | 100 | Fossil-Steam | NPCC | Winter | 1523.1665 | 190 | 1 | 1 | 1850-Boiler water condition (not feedwater water quality) | U1-Forced - Immediate | 100-Fossil-Steam
1850 | Boiler water condition (not feedwater water quality) | Boiler | Boiler Water Condition | D1 | Forced - Immediate | 2021 | Coal | CC | 100 | Fossil-Steam | MRO | Off-Peak | 168.75 | 81 | 1 | 1 | 1850-Boiler water condition (not feedwater water quality) | D1-Forced - Immediate | 100-Fossil-Steam
1850 | Boiler water condition (not feedwater water quality) | Boiler | Boiler Water Condition | D1 | Forced - Immediate | 2021 | Coal | CC | 100 | Fossil-Steam | NPCC | Summer | 330.9333 | 73 | 1 | 1 | 1850-Boiler water condition (not feedwater water quality) | D1-Forced - Immediate | 100-Fossil-Steam
1850 | Boiler water condition (not feedwater water quality) | Boiler | Boiler Water Condition | D1 | Forced - Immediate | 2021 | Coal | CC | 100 | Fossil-Steam | TRE | Summer | 600.6 | 12 | 1 | 1 | 1850-Boiler water condition (not feedwater water quality) | D1-Forced - Immediate | 100-Fossil-Steam
1850 | Boiler water condition (not feedwater water quality) | Boiler | Boiler Water Condition | D1 | Forced - Immediate | 2021 | Coal | CC | 100 | Fossil-Steam | MRO | Summer | 2566.7999 | 216 | 1 | 1 | 1850-Boiler water condition (not feedwater water quality) | D1-Forced - Immediate | 100-Fossil-Steam
1850 | Boiler water condition (not feedwater water quality) | Boiler | Boiler Water Condition | D1 | Forced - Immediate | 2021 | Coal | CC | 100 | Fossil-Steam | SERC | Summer | 6983.1332 | 298 | 1 | 1 | 1850-Boiler water condition (not feedwater water quality) | D1-Forced - Immediate | 100-Fossil-Steam
1850 | Boiler water condition (not feedwater water quality) | Boiler | Boiler Water Condition | D1 | Forced - Immediate | 2021 | Coal | CC | 100 | Fossil-Steam | MRO | Winter | 11.2667 | 26 | 1 | 1 | 1850-Boiler water condition (not feedwater water quality) | D1-Forced - Immediate | 100-Fossil-Steam
1850 | Boiler water condition (not feedwater water quality) | Boiler | Boiler Water Condition | D1 | Forced - Immediate | 2021 | Gas | GG | 100 | Fossil-Steam | NPCC | Off-Peak | 255.2 | 87 | 2 | 2 | 1850-Boiler water condition (not feedwater water quality) | D1-Forced - Immediate | 100-Fossil-Steam
1850 | Boiler water condition (not feedwater water quality) | Boiler | Boiler Water Condition | D1 | Forced - Immediate | 2021 | Gas | GG | 100 | Fossil-Steam | RFC | Summer | 115.5 | 21 | 1 | 1 | 1850-Boiler water condition (not feedwater water quality) | D1-Forced - Immediate | 100-Fossil-Steam
1850 | Boiler water condition (not feedwater water quality) | Boiler | Boiler Water Condition | U1 | Forced - Immediate | 2021 | Coal | CC | 100 | Fossil-Steam | MRO | Summer | 853.9665 | 374 | 1 | 1 | 1850-Boiler water condition (not feedwater water quality) | U1-Forced - Immediate | 100-Fossil-Steam
1850 | Boiler water condition (not feedwater water quality) | Boiler | Boiler Water Condition | U1 | Forced - Immediate | 2021 | Gas | GG | 100 | Fossil-Steam | SERC | Off-Peak | 82442.6665 | 524 | 1 | 1 | 1850-Boiler water condition (not feedwater water quality) | U1-Forced - Immediate | 100-Fossil-Steam
1850 | Boiler water condition (not feedwater water quality) | Boiler | Boiler Water Condition | D1 | Forced - Immediate | 2021 | Coal | CC | 100 | Fossil-Steam | SERC | Off-Peak | 132.6333 | 86.5 | 1 | 1 | 1850-Boiler water condition (not feedwater water quality) | D1-Forced - Immediate | 100-Fossil-Steam
1850 | Boiler water condition (not feedwater water quality) | Boiler | Boiler Water Condition | D1 | Forced - Immediate | 2021 | Coal | CC | 100 | Fossil-Steam | SERC | Off-Peak | 326.0666 | 73 | 1 | 1 | 1850-Boiler water condition (not feedwater water quality) | D1-Forced - Immediate | 100-Fossil-Steam
1850 | Boiler water condition (not feedwater water quality) | Boiler | Boiler Water Condition | D1 | Forced - Immediate | 2021 | Coal | CC | 100 | Fossil-Steam | SERC | Off-Peak | 3171.4 | 50.5 | 1 | 1 | 1850-Boiler water condition (not feedwater water quality) | D1-Forced - Immediate | 100-Fossil-Steam
1850 | Boiler water condition (not feedwater water quality) | Boiler | Boiler Water Condition | D1 | Forced - Immediate | 2021 | Coal | CC | 100 | Fossil-Steam | SERC | Off-Peak | 3198 | 246 | 1 | 1 | 1850-Boiler water condition (not feedwater water quality) | D1-Forced - Immediate | 100-Fossil-Steam
1850 | Boiler water condition (not feedwater water quality) | Boiler | Boiler Water Condition | D1 | Forced - Immediate | 2021 | Coal | CC | 100 | Fossil-Steam | MRO | Summer | 1014.9412 | 185.66 | 1 | 1 | 1850-Boiler water condition (not feedwater water quality) | D1-Forced - Immediate | 100-Fossil-Steam
1850 | Boiler water condition (not feedwater water quality) | Boiler | Boiler Water Condition | D1 | Forced - Immediate | 2021 | Coal | CC | 100 | Fossil-Steam | SERC | Summer | 2763.75 | 165 | 1 | 1 | 1850-Boiler water condition (not feedwater water quality) | D1-Forced - Immediate | 100-Fossil-Steam
1850 | Boiler water condition (not feedwater water quality) | Boiler | Boiler Water Condition | D1 | Forced - Immediate | 2021 | Coal | CC | 100 | Fossil-Steam | RFC | Winter | 142 | 40 | 1 | 1 | 1850-Boiler water condition (not feedwater water quality) | D1-Forced - Immediate | 100-Fossil-Steam
1850 | Boiler water condition (not feedwater water quality) | Boiler | Boiler Water Condition | D1 | Forced - Immediate | 2021 | Coal | CC | 100 | Fossil-Steam | SERC | Winter | 3376.2499 | 219 | 1 | 1 | 1850-Boiler water condition (not feedwater water quality) | D1-Forced - Immediate | 100-Fossil-Steam
1850 | Boiler water condition (not feedwater water quality) | Boiler | Boiler Water Condition | D1 | Forced - Immediate | 2021 | Coal | LI | 100 | Fossil-Steam | MRO | Off-Peak | 8893.8 | 108 | 1 | 1 | 1850-Boiler water condition (not feedwater water quality) | D1-Forced - Immediate | 100-Fossil-Steam
1850 | Boiler water condition (not feedwater water quality) | Boiler | Boiler Water Condition | D1 | Forced - Immediate | 2021 | Coal | LI | 100 | Fossil-Steam | TRE | Summer | 814.752 | 132.48 | 1 | 1 | 1850-Boiler water condition (not feedwater water quality) | D1-Forced - Immediate | 100-Fossil-Steam
1850 | Boiler water condition (not feedwater water quality) | Boiler | Boiler Water Condition | D1 | Forced - Immediate | 2021 | Gas | GG | 100 | Fossil-Steam | NPCC | Winter | 345.0999 | 87 | 1 | 1 | 1850-Boiler water condition (not feedwater water quality) | D1-Forced - Immediate | 100-Fossil-Steam
1850 | Boiler water condition (not feedwater water quality) | Boiler | Boiler Water Condition | D1 | Forced - Immediate | 2021 | Coal | CC | 100 | Fossil-Steam | MRO | Off-Peak | 48.6 | 81 | 1 | 1 | 1850-Boiler water condition (not feedwater water quality) | D1-Forced - Immediate | 100-Fossil-Steam
1850 | Boiler water condition (not feedwater water quality) | Boiler | Boiler Water Condition | D1 | Forced - Immediate | 2021 | Coal | CC | 100 | Fossil-Steam | MRO | Off-Peak | 338.25 | 41 | 1 | 1 | 1850-Boiler water condition (not feedwater water quality) | D1-Forced - Immediate | 100-Fossil-Steam
1850 | Boiler water condition (not feedwater water quality) | Boiler | Boiler Water Condition | D1 | Forced - Immediate | 2021 | Coal | CC | 100 | Fossil-Steam | RFC | Off-Peak | 348.3333 | 55 | 1 | 1 | 1850-Boiler water condition (not feedwater water quality) | D1-Forced - Immediate | 100-Fossil-Steam
1850 | Boiler water condition (not feedwater water quality) | Boiler | Boiler Water Condition | D1 | Forced - Immediate | 2021 | Coal | CC | 100 | Fossil-Steam | SERC | Off-Peak | 1712.475 | 88.5 | 1 | 1 | 1850-Boiler water condition (not feedwater water quality) | D1-Forced - Immediate | 100-Fossil-Steam
1850 | Boiler water condition (not feedwater water quality) | Boiler | Boiler Water Condition | D1 | Forced - Immediate | 2021 | Coal | CC | 100 | Fossil-Steam | SERC | Off-Peak | 2527.9998 | 237 | 1 | 1 | 1850-Boiler water condition (not feedwater water quality) | D1-Forced - Immediate | 100-Fossil-Steam
1850 | Boiler water condition (not feedwater water quality) | Boiler | Boiler Water Condition | D1 | Forced - Immediate | 2021 | Coal | CC | 100 | Fossil-Steam | SERC | Summer | 3213 | 238 | 1 | 1 | 1850-Boiler water condition (not feedwater water quality) | D1-Forced - Immediate | 100-Fossil-Steam
1850 | Boiler water condition (not feedwater water quality) | Boiler | Boiler Water Condition | D1 | Forced - Immediate | 2021 | Coal | CC | 100 | Fossil-Steam | RFC | Winter | 29.75 | 35 | 1 | 1 | 1850-Boiler water condition (not feedwater water quality) | D1-Forced - Immediate | 100-Fossil-Steam
1850 | Boiler water condition (not feedwater water quality) | Boiler | Boiler Water Condition | D1 | Forced - Immediate | 2021 | Coal | CC | 100 | Fossil-Steam | RFC | Winter | 44 | 30 | 1 | 1 | 1850-Boiler water condition (not feedwater water quality) | D1-Forced - Immediate | 100-Fossil-Steam
1850 | Boiler water condition (not feedwater water quality) | Boiler | Boiler Water Condition | D1 | Forced - Immediate | 2021 | Coal | CC | 100 | Fossil-Steam | SERC | Winter | 141.05 | 39 | 1 | 1 | 1850-Boiler water condition (not feedwater water quality) | D1-Forced - Immediate | 100-Fossil-Steam
1850 | Boiler water condition (not feedwater water quality) | Boiler | Boiler Water Condition | D1 | Forced - Immediate | 2021 | Coal | CC | 100 | Fossil-Steam | RFC | Winter | 164 | 30 | 1 | 1 | 1850-Boiler water condition (not feedwater water quality) | D1-Forced - Immediate | 100-Fossil-Steam
1850 | Boiler water condition (not feedwater water quality) | Boiler | Boiler Water Condition | D1 | Forced - Immediate | 2021 | Coal | CC | 100 | Fossil-Steam | SERC | Winter | 2292.5 | 262 | 1 | 1 | 1850-Boiler water condition (not feedwater water quality) | D1-Forced - Immediate | 100-Fossil-Steam
1850 | Boiler water condition (not feedwater water quality) | Boiler | Boiler Water Condition | D1 | Forced - Immediate | 2021 | Coal | LI | 100 | Fossil-Steam | MRO | Summer | 5256.5166 | 139 | 1 | 1 | 1850-Boiler water condition (not feedwater water quality) | D1-Forced - Immediate | 100-Fossil-Steam
1850 | Boiler water condition (not feedwater water quality) | Boiler | Boiler Water Condition | D1 | Forced - Immediate | 2021 | Coal | LI | 100 | Fossil-Steam | MRO | Summer | 7442.9998 | 270 | 1 | 1 | 1850-Boiler water condition (not feedwater water quality) | D1-Forced - Immediate | 100-Fossil-Steam
1850 | Boiler water condition (not feedwater water quality) | Boiler | Boiler Water Condition | D1 | Forced - Immediate | 2021 | Coal | CC | 100 | Fossil-Steam | MRO | Off-Peak | 400.8316 | 73.1 | 1 | 1 | 1850-Boiler water condition (not feedwater water quality) | D1-Forced - Immediate | 100-Fossil-Steam
1850 | Boiler water condition (not feedwater water quality) | Boiler | Boiler Water Condition | D1 | Forced - Immediate | 2021 | Coal | CC | 100 | Fossil-Steam | MRO | Off-Peak | 519.5833 | 145 | 1 | 1 | 1850-Boiler water condition (not feedwater water quality) | D1-Forced - Immediate | 100-Fossil-Steam
1850 | Boiler water condition (not feedwater water quality) | Boiler | Boiler Water Condition | D1 | Forced - Immediate | 2021 | Coal | CC | 100 | Fossil-Steam | RFC | Summer | 134.9583 | 39.5 | 1 | 1 | 1850-Boiler water condition (not feedwater water quality) | D1-Forced - Immediate | 100-Fossil-Steam
1850 | Boiler water condition (not feedwater water quality) | Boiler | Boiler Water Condition | D1 | Forced - Immediate | 2021 | Coal | CC | 100 | Fossil-Steam | SERC | Summer | 478.1 | 42 | 1 | 1 | 1850-Boiler water condition (not feedwater water quality) | D1-Forced - Immediate | 100-Fossil-Steam
1850 | Boiler water condition (not feedwater water quality) | Boiler | Boiler Water Condition | D1 | Forced - Immediate | 2021 | Coal | CC | 100 | Fossil-Steam | SERC | Summer | 823.2 | 112 | 1 | 1 | 1850-Boiler water condition (not feedwater water quality) | D1-Forced - Immediate | 100-Fossil-Steam
1850 | Boiler water condition (not feedwater water quality) | Boiler | Boiler Water Condition | D1 | Forced - Immediate | 2021 | Coal | LI | 100 | Fossil-Steam | MRO | Off-Peak | 4139.2999 | 213 | 1 | 1 | 1850-Boiler water condition (not feedwater water quality) | D1-Forced - Immediate | 100-Fossil-Steam
1850 | Boiler water condition (not feedwater water quality) | Boiler | Boiler Water Condition | D1 | Forced - Immediate | 2021 | Coal | LI | 100 | Fossil-Steam | MRO | Winter | 1065.3666 | 62 | 1 | 1 | 1850-Boiler water condition (not feedwater water quality) | D1-Forced - Immediate | 100-Fossil-Steam
1850 | Boiler water condition (not feedwater water quality) | Boiler | Boiler Water Condition | D1 | Forced - Immediate | 2021 | Gas | GG | 100 | Fossil-Steam | NPCC | Off-Peak | 8.7 | 87 | 1 | 1 | 1850-Boiler water condition (not feedwater water quality) | D1-Forced - Immediate | 100-Fossil-Steam
1850 | Boiler water condition (not feedwater water quality) | Boiler | Boiler Water Condition | D1 | Forced - Immediate | 2021 | Gas | GG | 100 | Fossil-Steam | NPCC | Off-Peak | 43.55 | 67 | 1 | 1 | 1850-Boiler water condition (not feedwater water quality) | D1-Forced - Immediate | 100-Fossil-Steam
1850 | Boiler water condition (not feedwater water quality) | Boiler | Boiler Water Condition | D1 | Forced - Immediate | 2021 | Coal | CC | 100 | Fossil-Steam | RFC | Off-Peak | 119.3333 | 40 | 1 | 1 | 1850-Boiler water condition (not feedwater water quality) | D1-Forced - Immediate | 100-Fossil-Steam
1850 | Boiler water condition (not feedwater water quality) | Boiler | Boiler Water Condition | D1 | Forced - Immediate | 2021 | Coal | CC | 100 | Fossil-Steam | SERC | Off-Peak | 678.4999 | 177 | 1 | 1 | 1850-Boiler water condition (not feedwater water quality) | D1-Forced - Immediate | 100-Fossil-Steam
1850 | Boiler water condition (not feedwater water quality) | Boiler | Boiler Water Condition | D1 | Forced - Immediate | 2021 | Coal | CC | 100 | Fossil-Steam | SERC | Off-Peak | 2622.35 | 293 | 1 | 1 | 1850-Boiler water condition (not feedwater water quality) | D1-Forced - Immediate | 100-Fossil-Steam
1850 | Boiler water condition (not feedwater water quality) | Boiler | Boiler Water Condition | D1 | Forced - Immediate | 2021 | Coal | CC | 100 | Fossil-Steam | SERC | Off-Peak | 2637 | 293 | 1 | 1 | 1850-Boiler water condition (not feedwater water quality) | D1-Forced - Immediate | 100-Fossil-Steam
1850 | Boiler water condition (not feedwater water quality) | Boiler | Boiler Water Condition | D1 | Forced - Immediate | 2021 | Coal | CC | 100 | Fossil-Steam | MRO | Off-Peak | 3730.1547 | 465.3 | 1 | 1 | 1850-Boiler water condition (not feedwater water quality) | D1-Forced - Immediate | 100-Fossil-Steam
1850 | Boiler water condition (not feedwater water quality) | Boiler | Boiler Water Condition | D1 | Forced - Immediate | 2021 | Gas | GG | 100 | Fossil-Steam | NPCC | Off-Peak | 850.9 | 67 | 1 | 1 | 1850-Boiler water condition (not feedwater water quality) | D1-Forced - Immediate | 100-Fossil-Steam
1850 | Boiler water condition (not feedwater water quality) | Boiler | Boiler Water Condition | U1 | Forced - Immediate | 2021 | Gas | GG | 100 | Fossil-Steam | NPCC | Winter | 364.1665 | 190 | 1 | 1 | 1850-Boiler water condition (not feedwater water quality) | U1-Forced - Immediate | 100-Fossil-Steam
1850 | Boiler water condition (not feedwater water quality) | Boiler | Boiler Water Condition | D1 | Forced - Immediate | 2021 | Coal | CC | 100 | Fossil-Steam | WECC | Off-Peak | 35.25 | 15 | 1 | 1 | 1850-Boiler water condition (not feedwater water quality) | D1-Forced - Immediate | 100-Fossil-Steam
1850 | Boiler water condition (not feedwater water quality) | Boiler | Boiler Water Condition | D1 | Forced - Immediate | 2021 | Coal | CC | 100 | Fossil-Steam | SERC | Off-Peak | 149.4583 | 42.5 | 1 | 1 | 1850-Boiler water condition (not feedwater water quality) | D1-Forced - Immediate | 100-Fossil-Steam
1850 | Boiler water condition (not feedwater water quality) | Boiler | Boiler Water Condition | D1 | Forced - Immediate | 2021 | Coal | CC | 100 | Fossil-Steam | SERC | Off-Peak | 8336.6665 | 205 | 1 | 1 | 1850-Boiler water condition (not feedwater water quality) | D1-Forced - Immediate | 100-Fossil-Steam
1850 | Boiler water condition (not feedwater water quality) | Boiler | Boiler Water Condition | D1 | Forced - Immediate | 2021 | Coal | CC | 100 | Fossil-Steam | MRO | Summer | 149.5 | 39 | 1 | 1 | 1850-Boiler water condition (not feedwater water quality) | D1-Forced - Immediate | 100-Fossil-Steam
1850 | Boiler water condition (not feedwater water quality) | Boiler | Boiler Water Condition | D1 | Forced - Immediate | 2021 | Coal | LI | 100 | Fossil-Steam | MRO | Off-Peak | 447.8165 | 277 | 1 | 1 | 1850-Boiler water condition (not feedwater water quality) | D1-Forced - Immediate | 100-Fossil-Steam
1850 | Boiler water condition (not feedwater water quality) | Boiler | Boiler Water Condition | D1 | Forced - Immediate | 2021 | Coal | LI | 100 | Fossil-Steam | MRO | Off-Peak | 1894.9332 | 152 | 1 | 1 | 1850-Boiler water condition (not feedwater water quality) | D1-Forced - Immediate | 100-Fossil-Steam
1850 | Boiler water condition (not feedwater water quality) | Boiler | Boiler Water Condition | D1 | Forced - Immediate | 2021 | Coal | LI | 100 | Fossil-Steam | MRO | Summer | 1614.7332 | 212 | 1 | 1 | 1850-Boiler water condition (not feedwater water quality) | D1-Forced - Immediate | 100-Fossil-Steam
1850 | Boiler water condition (not feedwater water quality) | Boiler | Boiler Water Condition | D1 | Forced - Immediate | 2021 | Gas | GG | 100 | Fossil-Steam | NPCC | Off-Peak | 59.8166 | 37 | 1 | 1 | 1850-Boiler water condition (not feedwater water quality) | D1-Forced - Immediate | 100-Fossil-Steam
1850 | Boiler water condition (not feedwater water quality) | Boiler | Boiler Water Condition | D1 | Forced - Immediate | 2021 | Gas | GG | 100 | Fossil-Steam | NPCC | Off-Peak | 865 | 75 | 1 | 1 | 1850-Boiler water condition (not feedwater water quality) | D1-Forced - Immediate | 100-Fossil-Steam
1850 | Boiler water condition (not feedwater water quality) | Boiler | Boiler Water Condition | SF | Startup Failure | 2021 | Coal | LI | 100 | Fossil-Steam | MRO | Off-Peak | 3291.6665 | 250 | 1 | 1 | 1850-Boiler water condition (not feedwater water quality) | SF-Startup Failure | 100-Fossil-Steam
1850 | Boiler water condition (not feedwater water quality) | Boiler | Boiler Water Condition | U1 | Forced - Immediate | 2021 | Coal | CC | 100 | Fossil-Steam | RFC | Summer | 125 | 60 | 1 | 1 | 1850-Boiler water condition (not feedwater water quality) | U1-Forced - Immediate | 100-Fossil-Steam
1850 | Boiler water condition (not feedwater water quality) | Boiler | Boiler Water Condition | D1 | Forced - Immediate | 2021 | Coal | CC | 100 | Fossil-Steam | MRO | Off-Peak | 538.9666 | 74 | 1 | 1 | 1850-Boiler water condition (not feedwater water quality) | D1-Forced - Immediate | 100-Fossil-Steam
1850 | Boiler water condition (not feedwater water quality) | Boiler | Boiler Water Condition | D1 | Forced - Immediate | 2021 | Coal | CC | 100 | Fossil-Steam | MRO | Off-Peak | 1032.75 | 153 | 1 | 1 | 1850-Boiler water condition (not feedwater water quality) | D1-Forced - Immediate | 100-Fossil-Steam
1850 | Boiler water condition (not feedwater water quality) | Boiler | Boiler Water Condition | D1 | Forced - Immediate | 2021 | Coal | CC | 100 | Fossil-Steam | SERC | Off-Peak | 1713.6666 | 194 | 1 | 1 | 1850-Boiler water condition (not feedwater water quality) | D1-Forced - Immediate | 100-Fossil-Steam
1850 | Boiler water condition (not feedwater water quality) | Boiler | Boiler Water Condition | D1 | Forced - Immediate | 2021 | Coal | CC | 100 | Fossil-Steam | SERC | Off-Peak | 8160 | 204 | 1 | 1 | 1850-Boiler water condition (not feedwater water quality) | D1-Forced - Immediate | 100-Fossil-Steam
1850 | Boiler water condition (not feedwater water quality) | Boiler | Boiler Water Condition | D1 | Forced - Immediate | 2021 | Coal | CC | 100 | Fossil-Steam | NPCC | Summer | 32.6666 | 28 | 1 | 1 | 1850-Boiler water condition (not feedwater water quality) | D1-Forced - Immediate | 100-Fossil-Steam
1850 | Boiler water condition (not feedwater water quality) | Boiler | Boiler Water Condition | D1 | Forced - Immediate | 2021 | Coal | CC | 100 | Fossil-Steam | RFC | Summer | 98 | 30 | 1 | 1 | 1850-Boiler water condition (not feedwater water quality) | D1-Forced - Immediate | 100-Fossil-Steam
1850 | Boiler water condition (not feedwater water quality) | Boiler | Boiler Water Condition | D1 | Forced - Immediate | 2021 | Coal | CC | 100 | Fossil-Steam | MRO | Summer | 418.1333 | 98 | 1 | 1 | 1850-Boiler water condition (not feedwater water quality) | D1-Forced - Immediate | 100-Fossil-Steam
1850 | Boiler water condition (not feedwater water quality) | Boiler | Boiler Water Condition | D1 | Forced - Immediate | 2021 | Coal | CC | 100 | Fossil-Steam | MRO | Summer | 504.9999 | 150 | 1 | 1 | 1850-Boiler water condition (not feedwater water quality) | D1-Forced - Immediate | 100-Fossil-Steam
1850 | Boiler water condition (not feedwater water quality) | Boiler | Boiler Water Condition | D1 | Forced - Immediate | 2021 | Coal | CC | 100 | Fossil-Steam | SERC | Summer | 2340 | 260 | 1 | 1 | 1850-Boiler water condition (not feedwater water quality) | D1-Forced - Immediate | 100-Fossil-Steam
1850 | Boiler water condition (not feedwater water quality) | Boiler | Boiler Water Condition | D1 | Forced - Immediate | 2021 | Coal | CC | 100 | Fossil-Steam | SERC | Winter | 1164 | 194 | 1 | 1 | 1850-Boiler water condition (not feedwater water quality) | D1-Forced - Immediate | 100-Fossil-Steam
1850 | Boiler water condition (not feedwater water quality) | Boiler | Boiler Water Condition | D1 | Forced - Immediate | 2021 | Gas | GG | 100 | Fossil-Steam | NPCC | Off-Peak | 11.1666 | 67 | 1 | 1 | 1850-Boiler water condition (not feedwater water quality) | D1-Forced - Immediate | 100-Fossil-Steam
1850 | Boiler water condition (not feedwater water quality) | Boiler | Boiler Water Condition | D1 | Forced - Immediate | 2021 | Gas | GG | 100 | Fossil-Steam | NPCC | Off-Peak | 250.1333 | 67 | 1 | 1 | 1850-Boiler water condition (not feedwater water quality) | D1-Forced - Immediate | 100-Fossil-Steam
1850 | Boiler water condition (not feedwater water quality) | Boiler | Boiler Water Condition | D1 | Forced - Immediate | 2021 | Gas | GG | 100 | Fossil-Steam | NPCC | Off-Peak | 741.25 | 75 | 1 | 1 | 1850-Boiler water condition (not feedwater water quality) | D1-Forced - Immediate | 100-Fossil-Steam
1850 | Boiler water condition (not feedwater water quality) | Boiler | Boiler Water Condition | D1 | Forced - Immediate | 2021 | Gas | GG | 100 | Fossil-Steam | NPCC | Off-Peak | 1178.0833 | 67 | 1 | 1 | 1850-Boiler water condition (not feedwater water quality) | D1-Forced - Immediate | 100-Fossil-Steam
1850 | Boiler water condition (not feedwater water quality) | Boiler | Boiler Water Condition | D1 | Forced - Immediate | 2021 | Gas | GG | 100 | Fossil-Steam | NPCC | Off-Peak | 1388.75 | 55 | 1 | 1 | 1850-Boiler water condition (not feedwater water quality) | D1-Forced - Immediate | 100-Fossil-Steam
1850 | Boiler water condition (not feedwater water quality) | Boiler | Boiler Water Condition | D1 | Forced - Immediate | 2021 | Gas | GG | 100 | Fossil-Steam | WECC | Summer | 95.0666 | 31 | 1 | 1 | 1850-Boiler water condition (not feedwater water quality) | D1-Forced - Immediate | 100-Fossil-Steam
1850 | Boiler water condition (not feedwater water quality) | Boiler | Boiler Water Condition | D1 | Forced - Immediate | 2021 | Gas | GG | 100 | Fossil-Steam | RFC | Summer | 147.25 | 31 | 1 | 1 | 1850-Boiler water condition (not feedwater water quality) | D1-Forced - Immediate | 100-Fossil-Steam
1850 | Boiler water condition (not feedwater water quality) | Boiler | Boiler Water Condition | D1 | Forced - Immediate | 2021 | Gas | GG | 100 | Fossil-Steam | NPCC | Summer | 321.6 | 67 | 1 | 1 | 1850-Boiler water condition (not feedwater water quality) | D1-Forced - Immediate | 100-Fossil-Steam
1850 | Boiler water condition (not feedwater water quality) | Boiler | Boiler Water Condition | U1 | Forced - Immediate | 2021 | Coal | CC | 100 | Fossil-Steam | RFC | Summer | 93 | 60 | 1 | 1 | 1850-Boiler water condition (not feedwater water quality) | U1-Forced - Immediate | 100-Fossil-Steam
1850 | Boiler water condition (not feedwater water quality) | Boiler | Boiler Water Condition | D1 | Forced - Immediate | 2021 | Coal | CC | 100 | Fossil-Steam | MRO | Off-Peak | 543.7398 | 263.1 | 1 | 1 | 1850-Boiler water condition (not feedwater water quality) | D1-Forced - Immediate | 100-Fossil-Steam
1850 | Boiler water condition (not feedwater water quality) | Boiler | Boiler Water Condition | D1 | Forced - Immediate | 2021 | Coal | CC | 100 | Fossil-Steam | RFC | Off-Peak | 4602.25 | 205 | 1 | 1 | 1850-Boiler water condition (not feedwater water quality) | D1-Forced - Immediate | 100-Fossil-Steam
1850 | Boiler water condition (not feedwater water quality) | Boiler | Boiler Water Condition | D1 | Forced - Immediate | 2021 | Coal | CC | 100 | Fossil-Steam | MRO | Summer | 385.6746 | 133.76 | 1 | 1 | 1850-Boiler water condition (not feedwater water quality) | D1-Forced - Immediate | 100-Fossil-Steam
1850 | Boiler water condition (not feedwater water quality) | Boiler | Boiler Water Condition | D1 | Forced - Immediate | 2021 | Coal | CC | 100 | Fossil-Steam | MRO | Summer | 1610.9625 | 183.76 | 1 | 1 | 1850-Boiler water condition (not feedwater water quality) | D1-Forced - Immediate | 100-Fossil-Steam
1850 | Boiler water condition (not feedwater water quality) | Boiler | Boiler Water Condition | D1 | Forced - Immediate | 2021 | Coal | CC | 100 | Fossil-Steam | SERC | Summer | 2306.6998 | 297 | 1 | 1 | 1850-Boiler water condition (not feedwater water quality) | D1-Forced - Immediate | 100-Fossil-Steam
1850 | Boiler water condition (not feedwater water quality) | Boiler | Boiler Water Condition | D1 | Forced - Immediate | 2021 | Coal | CC | 100 | Fossil-Steam | MRO | Winter | 68.7499 | 75 | 1 | 1 | 1850-Boiler water condition (not feedwater water quality) | D1-Forced - Immediate | 100-Fossil-Steam
1850 | Boiler water condition (not feedwater water quality) | Boiler | Boiler Water Condition | D1 | Forced - Immediate | 2021 | Gas | GG | 100 | Fossil-Steam | NPCC | Off-Peak | 526.4 | 112 | 1 | 1 | 1850-Boiler water condition (not feedwater water quality) | D1-Forced - Immediate | 100-Fossil-Steam
1850 | Boiler water condition (not feedwater water quality) | Boiler | Boiler Water Condition | U1 | Forced - Immediate | 2021 | Coal | CC | 100 | Fossil-Steam | NPCC | Summer | 6361.2 | 108 | 1 | 1 | 1850-Boiler water condition (not feedwater water quality) | U1-Forced - Immediate | 100-Fossil-Steam
1850 | Boiler water condition (not feedwater water quality) | Boiler | Boiler Water Condition | D1 | Forced - Immediate | 2021 | Coal | CC | 100 | Fossil-Steam | SERC | Off-Peak | 127.4166 | 55 | 1 | 1 | 1850-Boiler water condition (not feedwater water quality) | D1-Forced - Immediate | 100-Fossil-Steam
1850 | Boiler water condition (not feedwater water quality) | Boiler | Boiler Water Condition | D1 | Forced - Immediate | 2021 | Coal | CC | 100 | Fossil-Steam | SERC | Off-Peak | 584 | 73 | 1 | 1 | 1850-Boiler water condition (not feedwater water quality) | D1-Forced - Immediate | 100-Fossil-Steam
1850 | Boiler water condition (not feedwater water quality) | Boiler | Boiler Water Condition | D1 | Forced - Immediate | 2021 | Coal | CC | 100 | Fossil-Steam | SERC | Off-Peak | 1241.5 | 191 | 1 | 1 | 1850-Boiler water condition (not feedwater water quality) | D1-Forced - Immediate | 100-Fossil-Steam
1850 | Boiler water condition (not feedwater water quality) | Boiler | Boiler Water Condition | D1 | Forced - Immediate | 2021 | Coal | CC | 100 | Fossil-Steam | MRO | Summer | 178.6189 | 135.66 | 1 | 1 | 1850-Boiler water condition (not feedwater water quality) | D1-Forced - Immediate | 100-Fossil-Steam
1850 | Boiler water condition (not feedwater water quality) | Boiler | Boiler Water Condition | D1 | Forced - Immediate | 2021 | Coal | CC | 100 | Fossil-Steam | SERC | Summer | 5289.4999 | 213 | 1 | 1 | 1850-Boiler water condition (not feedwater water quality) | D1-Forced - Immediate | 100-Fossil-Steam
1850 | Boiler water condition (not feedwater water quality) | Boiler | Boiler Water Condition | D1 | Forced - Immediate | 2021 | Coal | CC | 100 | Fossil-Steam | MRO | Winter | 117.15 | 99 | 1 | 1 | 1850-Boiler water condition (not feedwater water quality) | D1-Forced - Immediate | 100-Fossil-Steam
1850 | Boiler water condition (not feedwater water quality) | Boiler | Boiler Water Condition | D1 | Forced - Immediate | 2021 | Coal | CC | 100 | Fossil-Steam | MRO | Winter | 250.25 | 105 | 1 | 1 | 1850-Boiler water condition (not feedwater water quality) | D1-Forced - Immediate | 100-Fossil-Steam
1850 | Boiler water condition (not feedwater water quality) | Boiler | Boiler Water Condition | D1 | Forced - Immediate | 2021 | Coal | CC | 100 | Fossil-Steam | SERC | Winter | 1247.75 | 161 | 1 | 1 | 1850-Boiler water condition (not feedwater water quality) | D1-Forced - Immediate | 100-Fossil-Steam
1850 | Boiler water condition (not feedwater water quality) | Boiler | Boiler Water Condition | D1 | Forced - Immediate | 2021 | Coal | CC | 100 | Fossil-Steam | MRO | Winter | 1912.298 | 185.66 | 1 | 1 | 1850-Boiler water condition (not feedwater water quality) | D1-Forced - Immediate | 100-Fossil-Steam
1850 | Boiler water condition (not feedwater water quality) | Boiler | Boiler Water Condition | D1 | Forced - Immediate | 2021 | Coal | LI | 100 | Fossil-Steam | MRO | Winter | 330.5333 | 67 | 1 | 1 | 1850-Boiler water condition (not feedwater water quality) | D1-Forced - Immediate | 100-Fossil-Steam
1850 | Boiler water condition (not feedwater water quality) | Boiler | Boiler Water Condition | D1 | Forced - Immediate | 2021 | Coal | LI | 100 | Fossil-Steam | MRO | Winter | 1572.95 | 193 | 1 | 1 | 1850-Boiler water condition (not feedwater water quality) | D1-Forced - Immediate | 100-Fossil-Steam
1850 | Boiler water condition (not feedwater water quality) | Boiler | Boiler Water Condition | D1 | Forced - Immediate | 2021 | Gas | GG | 100 | Fossil-Steam | NPCC | Off-Peak | 224.5833 | 55 | 1 | 1 | 1850-Boiler water condition (not feedwater water quality) | D1-Forced - Immediate | 100-Fossil-Steam
1850 | Boiler water condition (not feedwater water quality) | Boiler | Boiler Water Condition | D1 | Forced - Immediate | 2021 | Gas | GG | 100 | Fossil-Steam | NPCC | Summer | 64.7666 | 67 | 1 | 1 | 1850-Boiler water condition (not feedwater water quality) | D1-Forced - Immediate | 100-Fossil-Steam
1850 | Boiler water condition (not feedwater water quality) | Boiler | Boiler Water Condition | D2 | Forced - Delayed | 2021 | Coal | CC | 100 | Fossil-Steam | RFC | Off-Peak | 428.8 | 5.36 | 1 | 1 | 1850-Boiler water condition (not feedwater water quality) | D2-Forced - Delayed | 100-Fossil-Steam
1850 | Boiler water condition (not feedwater water quality) | Boiler | Boiler Water Condition | SF | Startup Failure | 2021 | Gas | GG | 100 | Fossil-Steam | RFC | Summer | 1971.6831 | 281 | 1 | 1 | 1850-Boiler water condition (not feedwater water quality) | SF-Startup Failure | 100-Fossil-Steam
1850 | Boiler water condition (not feedwater water quality) | Boiler | Boiler Water Condition | SF | Startup Failure | 2021 | Gas | GG | 100 | Fossil-Steam | MRO | Winter | 3244.2666 | 158 | 1 | 1 | 1850-Boiler water condition (not feedwater water quality) | SF-Startup Failure | 100-Fossil-Steam
1850 | Boiler water condition (not feedwater water quality) | Boiler | Boiler Water Condition | D1 | Forced - Immediate | 2021 | Coal | CC | 100 | Fossil-Steam | MRO | Summer | 773.0433 | 72.7 | 1 | 1 | 1850-Boiler water condition (not feedwater water quality) | D1-Forced - Immediate | 100-Fossil-Steam
1850 | Boiler water condition (not feedwater water quality) | Boiler | Boiler Water Condition | D1 | Forced - Immediate | 2021 | Coal | CC | 100 | Fossil-Steam | RFC | Winter | 94 | 30 | 1 | 1 | 1850-Boiler water condition (not feedwater water quality) | D1-Forced - Immediate | 100-Fossil-Steam
1850 | Boiler water condition (not feedwater water quality) | Boiler | Boiler Water Condition | D1 | Forced - Immediate | 2021 | Coal | LI | 100 | Fossil-Steam | MRO | Off-Peak | 1229.4833 | 71 | 1 | 1 | 1850-Boiler water condition (not feedwater water quality) | D1-Forced - Immediate | 100-Fossil-Steam
1850 | Boiler water condition (not feedwater water quality) | Boiler | Boiler Water Condition | D1 | Forced - Immediate | 2021 | Coal | LI | 100 | Fossil-Steam | MRO | Winter | 332.9332 | 227 | 1 | 1 | 1850-Boiler water condition (not feedwater water quality) | D1-Forced - Immediate | 100-Fossil-Steam
1850 | Boiler water condition (not feedwater water quality) | Boiler | Boiler Water Condition | D1 | Forced - Immediate | 2021 | Gas | GG | 100 | Fossil-Steam | NPCC | Off-Peak | 83.75 | 67 | 1 | 1 | 1850-Boiler water condition (not feedwater water quality) | D1-Forced - Immediate | 100-Fossil-Steam
1850 | Boiler water condition (not feedwater water quality) | Boiler | Boiler Water Condition | D1 | Forced - Immediate | 2021 | Gas | GG | 100 | Fossil-Steam | NPCC | Off-Peak | 108.7999 | 102 | 1 | 1 | 1850-Boiler water condition (not feedwater water quality) | D1-Forced - Immediate | 100-Fossil-Steam
1850 | Boiler water condition (not feedwater water quality) | Boiler | Boiler Water Condition | D1 | Forced - Immediate | 2021 | Gas | GG | 100 | Fossil-Steam | NPCC | Off-Peak | 1197.0666 | 67 | 1 | 1 | 1850-Boiler water condition (not feedwater water quality) | D1-Forced - Immediate | 100-Fossil-Steam
1850 | Boiler water condition (not feedwater water quality) | Boiler | Boiler Water Condition | D1 | Forced - Immediate | 2021 | Gas | GG | 100 | Fossil-Steam | NPCC | Summer | 14.2499 | 171 | 1 | 1 | 1850-Boiler water condition (not feedwater water quality) | D1-Forced - Immediate | 100-Fossil-Steam
1850 | Boiler water condition (not feedwater water quality) | Boiler | Boiler Water Condition | U1 | Forced - Immediate | 2021 | Coal | LI | 100 | Fossil-Steam | MRO | Off-Peak | 5216.5164 | 427 | 1 | 1 | 1850-Boiler water condition (not feedwater water quality) | U1-Forced - Immediate | 100-Fossil-Steam
1850 | Boiler water condition (not feedwater water quality) | Boiler | Boiler Water Condition | U1 | Forced - Immediate | 2021 | Gas | GG | 100 | Fossil-Steam | TRE | Off-Peak | 1203.9998 | 258 | 1 | 1 | 1850-Boiler water condition (not feedwater water quality) | U1-Forced - Immediate | 100-Fossil-Steam
1850 | Boiler water condition (not feedwater water quality) | Boiler | Boiler Water Condition | U1 | Forced - Immediate | 2021 | Other | BM | 100 | Fossil-Steam | WECC | Off-Peak | 445.3271 | 63.77 | 1 | 1 | 1850-Boiler water condition (not feedwater water quality) | U1-Forced - Immediate | 100-Fossil-Steam
1850 | Boiler water condition (not feedwater water quality) | Boiler | Boiler Water Condition | D1 | Forced - Immediate | 2021 | Coal | CC | 100 | Fossil-Steam | RFC | Off-Peak | 49.1333 | 67 | 1 | 1 | 1850-Boiler water condition (not feedwater water quality) | D1-Forced - Immediate | 100-Fossil-Steam
1850 | Boiler water condition (not feedwater water quality) | Boiler | Boiler Water Condition | D1 | Forced - Immediate | 2021 | Coal | CC | 100 | Fossil-Steam | MRO | Off-Peak | 264.537 | 135.66 | 1 | 1 | 1850-Boiler water condition (not feedwater water quality) | D1-Forced - Immediate | 100-Fossil-Steam
1850 | Boiler water condition (not feedwater water quality) | Boiler | Boiler Water Condition | D1 | Forced - Immediate | 2021 | Coal | CC | 100 | Fossil-Steam | MRO | Off-Peak | 5091.105 | 533.1 | 1 | 1 | 1850-Boiler water condition (not feedwater water quality) | D1-Forced - Immediate | 100-Fossil-Steam
1850 | Boiler water condition (not feedwater water quality) | Boiler | Boiler Water Condition | D1 | Forced - Immediate | 2021 | Coal | CC | 100 | Fossil-Steam | SERC | Summer | 780 | 80 | 1 | 1 | 1850-Boiler water condition (not feedwater water quality) | D1-Forced - Immediate | 100-Fossil-Steam
1850 | Boiler water condition (not feedwater water quality) | Boiler | Boiler Water Condition | D1 | Forced - Immediate | 2021 | Coal | CC | 100 | Fossil-Steam | MRO | Winter | 0.24999 | 15 | 1 | 1 | 1850-Boiler water condition (not feedwater water quality) | D1-Forced - Immediate | 100-Fossil-Steam
1850 | Boiler water condition (not feedwater water quality) | Boiler | Boiler Water Condition | D1 | Forced - Immediate | 2021 | Coal | LI | 100 | Fossil-Steam | MRO | Off-Peak | 2139 | 93 | 1 | 1 | 1850-Boiler water condition (not feedwater water quality) | D1-Forced - Immediate | 100-Fossil-Steam
1850 | Boiler water condition (not feedwater water quality) | Boiler | Boiler Water Condition | D1 | Forced - Immediate | 2021 | Coal | LI | 100 | Fossil-Steam | MRO | Winter | 2686.1666 | 227 | 1 | 1 | 1850-Boiler water condition (not feedwater water quality) | D1-Forced - Immediate | 100-Fossil-Steam
1850 | Boiler water condition (not feedwater water quality) | Boiler | Boiler Water Condition | D1 | Forced - Immediate | 2021 | Gas | GG | 100 | Fossil-Steam | NPCC | Off-Peak | 579.3333 | 110 | 1 | 1 | 1850-Boiler water condition (not feedwater water quality) | D1-Forced - Immediate | 100-Fossil-Steam
1850 | Boiler water condition (not feedwater water quality) | Boiler | Boiler Water Condition | U1 | Forced - Immediate | 2021 | Gas | GG | 100 | Fossil-Steam | TRE | Winter | 17355 | 325 | 1 | 1 | 1850-Boiler water condition (not feedwater water quality) | U1-Forced - Immediate | 100-Fossil-Steam
1850 | Boiler water condition (not feedwater water quality) | Boiler | Boiler Water Condition | D1 | Forced - Immediate | 2021 | Coal | CC | 100 | Fossil-Steam | WECC | Off-Peak | 122.1167 | 17 | 1 | 1 | 1850-Boiler water condition (not feedwater water quality) | D1-Forced - Immediate | 100-Fossil-Steam
1850 | Boiler water condition (not feedwater water quality) | Boiler | Boiler Water Condition | D1 | Forced - Immediate | 2021 | Coal | CC | 100 | Fossil-Steam | MRO | Off-Peak | 1179 | 131 | 1 | 1 | 1850-Boiler water condition (not feedwater water quality) | D1-Forced - Immediate | 100-Fossil-Steam
1850 | Boiler water condition (not feedwater water quality) | Boiler | Boiler Water Condition | D1 | Forced - Immediate | 2021 | Coal | CC | 100 | Fossil-Steam | MRO | Off-Peak | 2079.392 | 185.66 | 1 | 1 | 1850-Boiler water condition (not feedwater water quality) | D1-Forced - Immediate | 100-Fossil-Steam
1850 | Boiler water condition (not feedwater water quality) | Boiler | Boiler Water Condition | D1 | Forced - Immediate | 2021 | Coal | CC | 100 | Fossil-Steam | SERC | Summer | 560.0665 | 271 | 1 | 1 | 1850-Boiler water condition (not feedwater water quality) | D1-Forced - Immediate | 100-Fossil-Steam
1850 | Boiler water condition (not feedwater water quality) | Boiler | Boiler Water Condition | D1 | Forced - Immediate | 2021 | Coal | CC | 100 | Fossil-Steam | SERC | Summer | 1075.6666 | 70 | 1 | 1 | 1850-Boiler water condition (not feedwater water quality) | D1-Forced - Immediate | 100-Fossil-Steam
1850 | Boiler water condition (not feedwater water quality) | Boiler | Boiler Water Condition | D1 | Forced - Immediate | 2021 | Coal | CC | 100 | Fossil-Steam | MRO | Winter | 226.0999 | 135.66 | 1 | 1 | 1850-Boiler water condition (not feedwater water quality) | D1-Forced - Immediate | 100-Fossil-Steam
1850 | Boiler water condition (not feedwater water quality) | Boiler | Boiler Water Condition | D1 | Forced - Immediate | 2021 | Coal | LI | 100 | Fossil-Steam | MRO | Off-Peak | 1207.85 | 87 | 1 | 1 | 1850-Boiler water condition (not feedwater water quality) | D1-Forced - Immediate | 100-Fossil-Steam
1850 | Boiler water condition (not feedwater water quality) | Boiler | Boiler Water Condition | D1 | Forced - Immediate | 2021 | Coal | LI | 100 | Fossil-Steam | MRO | Summer | 1400 | 100 | 1 | 1 | 1850-Boiler water condition (not feedwater water quality) | D1-Forced - Immediate | 100-Fossil-Steam
1850 | Boiler water condition (not feedwater water quality) | Boiler | Boiler Water Condition | D1 | Forced - Immediate | 2021 | Gas | GG | 100 | Fossil-Steam | NPCC | Summer | 865.65 | 87 | 1 | 1 | 1850-Boiler water condition (not feedwater water quality) | D1-Forced - Immediate | 100-Fossil-Steam
1850 | Boiler water condition (not feedwater water quality) | Boiler | Boiler Water Condition | D1 | Forced - Immediate | 2021 | Gas | GG | 100 | Fossil-Steam | NPCC | Summer | 2563.75 | 75 | 1 | 1 | 1850-Boiler water condition (not feedwater water quality) | D1-Forced - Immediate | 100-Fossil-Steam
1850 | Boiler water condition (not feedwater water quality) | Boiler | Boiler Water Condition | D1 | Forced - Immediate | 2021 | Oil | OO | 100 | Fossil-Steam | NPCC | Summer | 468.0666 | 119 | 1 | 1 | 1850-Boiler water condition (not feedwater water quality) | D1-Forced - Immediate | 100-Fossil-Steam
1850 | Boiler water condition (not feedwater water quality) | Boiler | Boiler Water Condition | U1 | Forced - Immediate | 2021 | Coal | CC | 100 | Fossil-Steam | WECC | Summer | 241.5 | 105 | 1 | 1 | 1850-Boiler water condition (not feedwater water quality) | U1-Forced - Immediate | 100-Fossil-Steam
1850 | Boiler water condition (not feedwater water quality) | Boiler | Boiler Water Condition | D1 | Forced - Immediate | 2021 | Coal | CC | 100 | Fossil-Steam | SERC | Off-Peak | 256.425 | 58.5 | 1 | 1 | 1850-Boiler water condition (not feedwater water quality) | D1-Forced - Immediate | 100-Fossil-Steam
1850 | Boiler water condition (not feedwater water quality) | Boiler | Boiler Water Condition | D1 | Forced - Immediate | 2021 | Coal | CC | 100 | Fossil-Steam | SERC | Off-Peak | 1112.5 | 125 | 1 | 1 | 1850-Boiler water condition (not feedwater water quality) | D1-Forced - Immediate | 100-Fossil-Steam
1850 | Boiler water condition (not feedwater water quality) | Boiler | Boiler Water Condition | D1 | Forced - Immediate | 2021 | Coal | CC | 100 | Fossil-Steam | SERC | Off-Peak | 1311.3 | 186 | 1 | 1 | 1850-Boiler water condition (not feedwater water quality) | D1-Forced - Immediate | 100-Fossil-Steam
1850 | Boiler water condition (not feedwater water quality) | Boiler | Boiler Water Condition | D1 | Forced - Immediate | 2021 | Coal | CC | 100 | Fossil-Steam | SERC | Off-Peak | 1368 | 171 | 1 | 1 | 1850-Boiler water condition (not feedwater water quality) | D1-Forced - Immediate | 100-Fossil-Steam
1850 | Boiler water condition (not feedwater water quality) | Boiler | Boiler Water Condition | D1 | Forced - Immediate | 2021 | Coal | CC | 100 | Fossil-Steam | SERC | Summer | 2142 | 153 | 1 | 1 | 1850-Boiler water condition (not feedwater water quality) | D1-Forced - Immediate | 100-Fossil-Steam
1850 | Boiler water condition (not feedwater water quality) | Boiler | Boiler Water Condition | D1 | Forced - Immediate | 2021 | Coal | CC | 100 | Fossil-Steam | MRO | Summer | 2706.8166 | 169 | 1 | 1 | 1850-Boiler water condition (not feedwater water quality) | D1-Forced - Immediate | 100-Fossil-Steam
1850 | Boiler water condition (not feedwater water quality) | Boiler | Boiler Water Condition | D1 | Forced - Immediate | 2021 | Coal | CC | 100 | Fossil-Steam | MRO | Winter | 224 | 20 | 1 | 1 | 1850-Boiler water condition (not feedwater water quality) | D1-Forced - Immediate | 100-Fossil-Steam
1850 | Boiler water condition (not feedwater water quality) | Boiler | Boiler Water Condition | D1 | Forced - Immediate | 2021 | Coal | CC | 100 | Fossil-Steam | MRO | Winter | 378.25 | 89 | 1 | 1 | 1850-Boiler water condition (not feedwater water quality) | D1-Forced - Immediate | 100-Fossil-Steam
1850 | Boiler water condition (not feedwater water quality) | Boiler | Boiler Water Condition | D1 | Forced - Immediate | 2021 | Coal | LI | 100 | Fossil-Steam | MRO | Off-Peak | 277.4333 | 58 | 1 | 1 | 1850-Boiler water condition (not feedwater water quality) | D1-Forced - Immediate | 100-Fossil-Steam
1850 | Boiler water condition (not feedwater water quality) | Boiler | Boiler Water Condition | D1 | Forced - Immediate | 2021 | Coal | LI | 100 | Fossil-Steam | MRO | Off-Peak | 779.7666 | 149 | 1 | 1 | 1850-Boiler water condition (not feedwater water quality) | D1-Forced - Immediate | 100-Fossil-Steam
1850 | Boiler water condition (not feedwater water quality) | Boiler | Boiler Water Condition | D1 | Forced - Immediate | 2021 | Coal | LI | 100 | Fossil-Steam | MRO | Off-Peak | 8085.5 | 157 | 1 | 1 | 1850-Boiler water condition (not feedwater water quality) | D1-Forced - Immediate | 100-Fossil-Steam
1850 | Boiler water condition (not feedwater water quality) | Boiler | Boiler Water Condition | D1 | Forced - Immediate | 2021 | Gas | GG | 100 | Fossil-Steam | NPCC | Off-Peak | 519.0999 | 87 | 1 | 1 | 1850-Boiler water condition (not feedwater water quality) | D1-Forced - Immediate | 100-Fossil-Steam
1850 | Boiler water condition (not feedwater water quality) | Boiler | Boiler Water Condition | D1 | Forced - Immediate | 2021 | Gas | GG | 100 | Fossil-Steam | NPCC | Summer | 50.75 | 87 | 1 | 1 | 1850-Boiler water condition (not feedwater water quality) | D1-Forced - Immediate | 100-Fossil-Steam
1850 | Boiler water condition (not feedwater water quality) | Boiler | Boiler Water Condition | D1 | Forced - Immediate | 2021 | Gas | GG | 100 | Fossil-Steam | NPCC | Summer | 96.25 | 175 | 1 | 1 | 1850-Boiler water condition (not feedwater water quality) | D1-Forced - Immediate | 100-Fossil-Steam
1850 | Boiler water condition (not feedwater water quality) | Boiler | Boiler Water Condition | D1 | Forced - Immediate | 2021 | Gas | GG | 100 | Fossil-Steam | MRO | Winter | 573.6165 | 271 | 1 | 1 | 1850-Boiler water condition (not feedwater water quality) | D1-Forced - Immediate | 100-Fossil-Steam
1850 | Boiler water condition (not feedwater water quality) | Boiler | Boiler Water Condition | U1 | Forced - Immediate | 2021 | Coal | CC | 100 | Fossil-Steam | WECC | Summer | 30512.6664 | 740 | 1 | 1 | 1850-Boiler water condition (not feedwater water quality) | U1-Forced - Immediate | 100-Fossil-Steam
1850 | Boiler water condition (not feedwater water quality) | Boiler | Boiler Water Condition | U1 | Forced - Immediate | 2021 | Other | BM | 650 | Fluidized Bed | SERC | Winter | 11.8999 | 102 | 1 | 1 | 1850-Boiler water condition (not feedwater water quality) | U1-Forced - Immediate | 650-Fluidized Bed
1850 | Boiler water condition (not feedwater water quality) | Boiler | Boiler Water Condition | D1 | Forced - Immediate | 2021 | Coal | CC | 650 | Fluidized Bed | SERC | Off-Peak | 8.75 | 25 | 1 | 1 | 1850-Boiler water condition (not feedwater water quality) | D1-Forced - Immediate | 650-Fluidized Bed
1850 | Boiler water condition (not feedwater water quality) | Boiler | Boiler Water Condition | D1 | Forced - Immediate | 2021 | Coal | CC | 650 | Fluidized Bed | SERC | Off-Peak | 40 | 40 | 1 | 1 | 1850-Boiler water condition (not feedwater water quality) | D1-Forced - Immediate | 650-Fluidized Bed
1850 | Boiler water condition (not feedwater water quality) | Boiler | Boiler Water Condition | U1 | Forced - Immediate | 2021 | Other | BM | 650 | Fluidized Bed | WECC | Off-Peak | 6.3 | 18 | 1 | 1 | 1850-Boiler water condition (not feedwater water quality) | U1-Forced - Immediate | 650-Fluidized Bed
1850 | Boiler water condition (not feedwater water quality) | Boiler | Boiler Water Condition | D1 | Forced - Immediate | 2021 | Coal | CC | 650 | Fluidized Bed | SERC | Off-Peak | 41.5 | 30 | 1 | 1 | 1850-Boiler water condition (not feedwater water quality) | D1-Forced - Immediate | 650-Fluidized Bed
1850 | Boiler water condition (not feedwater water quality) | Boiler | Boiler Water Condition | D1 | Forced - Immediate | 2021 | Coal | CC | 650 | Fluidized Bed | SERC | Off-Peak | 136.95 | 33 | 1 | 1 | 1850-Boiler water condition (not feedwater water quality) | D1-Forced - Immediate | 650-Fluidized Bed
1850 | Boiler water condition (not feedwater water quality) | Boiler | Boiler Water Condition | D1 | Forced - Immediate | 2021 | Coal | OS | 800 | Miscellaneous | RFC | Off-Peak | 3561.75 | 27 | 1 | 1 | 1850-Boiler water condition (not feedwater water quality) | D1-Forced - Immediate | 800-Miscellaneous
1850 | Boiler water condition (not feedwater water quality) | HRSG Boiler | HRSG Boiler Water Condition | D1 | Forced - Immediate | 2021 | Gas | GG | 850 | Combined Cycle Block | NPCC | Winter | 14.2183 | 44.9 | 1 | 1 | 1850-Boiler water condition (not feedwater water quality) | D1-Forced - Immediate | 850-Combined Cycle Block
1850 | Boiler water condition (not feedwater water quality) | HRSG Boiler | HRSG Boiler Water Condition | D1 | Forced - Immediate | 2021 | Gas | GG | 850 | Combined Cycle Block | NPCC | Winter | 24.4766 | 104.9 | 1 | 1 | 1850-Boiler water condition (not feedwater water quality) | D1-Forced - Immediate | 850-Combined Cycle Block
1850 | Boiler water condition (not feedwater water quality) | HRSG Boiler | HRSG Boiler Water Condition | D1 | Forced - Immediate | 2021 | Gas | GG | 850 | Combined Cycle Block | NPCC | Winter | 126.4999 | 75.9 | 1 | 1 | 1850-Boiler water condition (not feedwater water quality) | D1-Forced - Immediate | 850-Combined Cycle Block
1850 | Boiler water condition (not feedwater water quality) | HRSG Boiler | HRSG Boiler Water Condition | D1 | Forced - Immediate | 2021 | Gas | GG | 850 | Combined Cycle Block | NPCC | Winter | 64.715 | 184.9 | 1 | 1 | 1850-Boiler water condition (not feedwater water quality) | D1-Forced - Immediate | 850-Combined Cycle Block
1850 | Boiler water condition (not feedwater water quality) | HRSG Boiler | HRSG Boiler Water Condition | D1 | Forced - Immediate | 2021 | Gas | GG | 850 | Combined Cycle Block | NPCC | Winter | 19.18 | 95.9 | 1 | 1 | 1850-Boiler water condition (not feedwater water quality) | D1-Forced - Immediate | 850-Combined Cycle Block
1850 | Boiler water condition (not feedwater water quality) | HRSG Boiler | HRSG Boiler Water Condition | D1 | Forced - Immediate | 2021 | Gas | GG | 850 | Combined Cycle Block | NPCC | Winter | 318.1665 | 190.9 | 1 | 1 | 1850-Boiler water condition (not feedwater water quality) | D1-Forced - Immediate | 850-Combined Cycle Block
1850 | Boiler water condition (not feedwater water quality) | HRSG Boiler | HRSG Boiler Water Condition | D1 | Forced - Immediate | 2021 | Gas | GG | 850 | Combined Cycle Block | NPCC | Winter | 57.96 | 144.9 | 1 | 1 | 1850-Boiler water condition (not feedwater water quality) | D1-Forced - Immediate | 850-Combined Cycle Block
1850 | Boiler water condition (not feedwater water quality) | HRSG Boiler | HRSG Boiler Water Condition | D1 | Forced - Immediate | 2021 | Gas | GG | 850 | Combined Cycle Block | NPCC | Winter | 65.205 | 144.9 | 1 | 1 | 1850-Boiler water condition (not feedwater water quality) | D1-Forced - Immediate | 850-Combined Cycle Block
1850 | Boiler water condition (not feedwater water quality) | HRSG Boiler | HRSG Boiler Water Condition | D1 | Forced - Immediate | 2021 | Gas | GG | 850 | Combined Cycle Block | WECC | Summer | 2110.3332 | 260 | 1 | 1 | 1850-Boiler water condition (not feedwater water quality) | D1-Forced - Immediate | 850-Combined Cycle Block
1850 | Boiler water condition (not feedwater water quality) | HRSG Boiler | HRSG Boiler Water Condition | D1 | Forced - Immediate | 2021 | Gas | GG | 850 | Combined Cycle Block | NPCC | Winter | 22.1433 | 94.9 | 1 | 1 | 1850-Boiler water condition (not feedwater water quality) | D1-Forced - Immediate | 850-Combined Cycle Block
1850 | Boiler water condition (not feedwater water quality) | HRSG Boiler | HRSG Boiler Water Condition | U1 | Forced - Immediate | 2021 | Gas | GG | 850 | Combined Cycle Block | RFC | Winter | 1992.6 | 486 | 1 | 1 | 1850-Boiler water condition (not feedwater water quality) | U1-Forced - Immediate | 850-Combined Cycle Block
1850 | Boiler water condition (not feedwater water quality) | HRSG Boiler | HRSG Boiler Water Condition | D1 | Forced - Immediate | 2021 | Gas | GG | 850 | Combined Cycle Block | NPCC | Winter | 13.77 | 45.9 | 1 | 1 | 1850-Boiler water condition (not feedwater water quality) | D1-Forced - Immediate | 850-Combined Cycle Block
1850 | Boiler water condition (not feedwater water quality) | HRSG Boiler | HRSG Boiler Water Condition | D1 | Forced - Immediate | 2021 | Gas | GG | 850 | Combined Cycle Block | NPCC | Winter | 351.7449 | 204.9 | 1 | 1 | 1850-Boiler water condition (not feedwater water quality) | D1-Forced - Immediate | 850-Combined Cycle Block
1850 | Boiler water condition (not feedwater water quality) | HRSG Boiler | HRSG Boiler Water Condition | D1 | Forced - Immediate | 2021 | Gas | GG | 850 | Combined Cycle Block | NPCC | Winter | 401.9549 | 189.9 | 1 | 1 | 1850-Boiler water condition (not feedwater water quality) | D1-Forced - Immediate | 850-Combined Cycle Block
1850 | Boiler water condition (not feedwater water quality) | HRSG Boiler | HRSG Boiler Water Condition | D1 | Forced - Immediate | 2021 | Gas | GG | 850 | Combined Cycle Block | NPCC | Winter | 40.545 | 45.9 | 1 | 1 | 1850-Boiler water condition (not feedwater water quality) | D1-Forced - Immediate | 850-Combined Cycle Block
1850 | Boiler water condition (not feedwater water quality) | HRSG Boiler | HRSG Boiler Water Condition | D1 | Forced - Immediate | 2021 | Gas | GG | 850 | Combined Cycle Block | NPCC | Winter | 44.1249 | 105.9 | 1 | 1 | 1850-Boiler water condition (not feedwater water quality) | D1-Forced - Immediate | 850-Combined Cycle Block
1850 | Boiler water condition (not feedwater water quality) | HRSG Boiler | HRSG Boiler Water Condition | D1 | Forced - Immediate | 2021 | Gas | GG | 850 | Combined Cycle Block | NPCC | Winter | 20.72 | 25.9 | 1 | 1 | 1850-Boiler water condition (not feedwater water quality) | D1-Forced - Immediate | 850-Combined Cycle Block
1850 | Boiler water condition (not feedwater water quality) | HRSG Boiler | HRSG Boiler Water Condition | U1 | Forced - Immediate | 2021 | Gas | GG | 850 | Combined Cycle Block | RFC | Off-Peak | 1133.7665 | 301 | 1 | 1 | 1850-Boiler water condition (not feedwater water quality) | U1-Forced - Immediate | 850-Combined Cycle Block
1850 | Boiler water condition (not feedwater water quality) | HRSG Boiler | HRSG Boiler Water Condition | U1 | Forced - Immediate | 2021 | Gas | GG | 850 | Combined Cycle Block | RFC | Off-Peak | 1249.9998 | 300 | 1 | 1 | 1850-Boiler water condition (not feedwater water quality) | U1-Forced - Immediate | 850-Combined Cycle Block
1850 | Boiler water condition (not feedwater water quality) | HRSG Boiler | HRSG Boiler Water Condition | U1 | Forced - Immediate | 2021 | Gas | GG | 851 | CC GT units | WECC | Off-Peak | 20937.9999 | 174 | 1 | 1 | 1850-Boiler water condition (not feedwater water quality) | U1-Forced - Immediate | 851-CC GT units
1850 | Boiler water condition (not feedwater water quality) | HRSG Boiler | HRSG Boiler Water Condition | U1 | Forced - Immediate | 2021 | Gas | GG | 851 | CC GT units | MRO | Summer | 6009.6 | 144 | 1 | 1 | 1850-Boiler water condition (not feedwater water quality) | U1-Forced - Immediate | 851-CC GT units
1850 | Boiler water condition (not feedwater water quality) | HRSG Boiler | HRSG Boiler Water Condition | U1 | Forced - Immediate | 2021 | Gas | GG | 851 | CC GT units | TRE | Winter | 181 | 181 | 1 | 1 | 1850-Boiler water condition (not feedwater water quality) | U1-Forced - Immediate | 851-CC GT units
1850 | Boiler water condition (not feedwater water quality) | HRSG Boiler | HRSG Boiler Water Condition | U1 | Forced - Immediate | 2021 | Gas | GG | 851 | CC GT units | MRO | Summer | 6058.1333 | 148 | 1 | 1 | 1850-Boiler water condition (not feedwater water quality) | U1-Forced - Immediate | 851-CC GT units
1850 | Boiler water condition (not feedwater water quality) | HRSG Boiler | HRSG Boiler Water Condition | U1 | Forced - Immediate | 2021 | Gas | GG | 851 | CC GT units | MRO | Summer | 10533.6 | 144 | 1 | 1 | 1850-Boiler water condition (not feedwater water quality) | U1-Forced - Immediate | 851-CC GT units
1850 | Boiler water condition (not feedwater water quality) | HRSG Boiler | HRSG Boiler Water Condition | U1 | Forced - Immediate | 2021 | Gas | GG | 851 | CC GT units | SERC | Off-Peak | 1225.6166 | 151 | 1 | 1 | 1850-Boiler water condition (not feedwater water quality) | U1-Forced - Immediate | 851-CC GT units
1850 | Boiler water condition (not feedwater water quality) | HRSG Boiler | HRSG Boiler Water Condition | U1 | Forced - Immediate | 2021 | Gas | GG | 851 | CC GT units | WECC | Off-Peak | 3801.9 | 174 | 1 | 1 | 1850-Boiler water condition (not feedwater water quality) | U1-Forced - Immediate | 851-CC GT units
1850 | Boiler water condition (not feedwater water quality) | HRSG Boiler | HRSG Boiler Water Condition | U1 | Forced - Immediate | 2021 | Gas | GG | 851 | CC GT units | MRO | Summer | 9886.4 | 148 | 1 | 1 | 1850-Boiler water condition (not feedwater water quality) | U1-Forced - Immediate | 851-CC GT units
1850 | Boiler water condition (not feedwater water quality) | HRSG Boiler | HRSG Boiler Water Condition | D1 | Forced - Immediate | 2021 | Waste Heat | WH | 852 | CC steam units | WECC | Off-Peak | 2687.55 | 123 | 1 | 1 | 1850-Boiler water condition (not feedwater water quality) | D1-Forced - Immediate | 852-CC steam units
1850 | Boiler water condition (not feedwater water quality) | HRSG Boiler | HRSG Boiler Water Condition | U1 | Forced - Immediate | 2021 | Gas | GG | 852 | CC steam units | SERC | Off-Peak | 1314.8999 | 162 | 1 | 1 | 1850-Boiler water condition (not feedwater water quality) | U1-Forced - Immediate | 852-CC steam units
1850 | Boiler water condition (not feedwater water quality) | HRSG Boiler | HRSG Boiler Water Condition | U1 | Forced - Immediate | 2021 | Waste Heat | WH | 852 | CC steam units | MRO | Summer | 5317 | 130 | 1 | 1 | 1850-Boiler water condition (not feedwater water quality) | U1-Forced - Immediate | 852-CC steam units
1850 | Boiler water condition (not feedwater water quality) | HRSG Boiler | HRSG Boiler Water Condition | U1 | Forced - Immediate | 2021 | Waste Heat | WH | 852 | CC steam units | MRO | Summer | 9232.1666 | 130 | 1 | 1 | 1850-Boiler water condition (not feedwater water quality) | U1-Forced - Immediate | 852-CC steam units
1850 | Boiler water condition (not feedwater water quality) | Boiler | Boiler Water Condition | U1 | Forced - Immediate | 2021 | Gas | GG | 861 | CoG GT units | SERC | Off-Peak | 2734.9833 | 169 | 1 | 1 | 1850-Boiler water condition (not feedwater water quality) | U1-Forced - Immediate | 861-CoG GT units
1850 | Boiler water condition (not feedwater water quality) | Boiler | Boiler Water Condition | U1 | Forced - Immediate | 2021 | Gas | GG | 861 | CoG GT units | SERC | Off-Peak | 19164.6 | 169 | 1 | 1 | 1850-Boiler water condition (not feedwater water quality) | U1-Forced - Immediate | 861-CoG GT units
1850 | Boiler water condition (not feedwater water quality) | Boiler | Boiler Water Condition | D1 | Forced - Immediate | 2021 | Gas | GG | 861 | CoG GT units | SERC | Off-Peak | 220.8 | 64 | 1 | 1 | 1850-Boiler water condition (not feedwater water quality) | D1-Forced - Immediate | 861-CoG GT units
1850 | Boiler water condition (not feedwater water quality) | Boiler | Boiler Water Condition | U1 | Forced - Immediate | 2021 | Gas | GG | 861 | CoG GT units | SERC | Off-Peak | 23367.0666 | 169 | 1 | 1 | 1850-Boiler water condition (not feedwater water quality) | U1-Forced - Immediate | 861-CoG GT units
1850 | Boiler water condition (not feedwater water quality) | Boiler | Boiler Water Condition | D1 | Forced - Immediate | 2021 | Gas | GG | 861 | CoG GT units | SERC | Off-Peak | 776.5333 | 26 | 1 | 1 | 1850-Boiler water condition (not feedwater water quality) | D1-Forced - Immediate | 861-CoG GT units
1850 | Boiler water condition (not feedwater water quality) | Boiler | Boiler Water Condition | U1 | Forced - Immediate | 2021 | Gas | GG | 861 | CoG GT units | SERC | Off-Peak | 7078.7 | 142 | 1 | 1 | 1850-Boiler water condition (not feedwater water quality) | U1-Forced - Immediate | 861-CoG GT units
1850 | Boiler water condition (not feedwater water quality) | Boiler | Boiler Water Condition | U1 | Forced - Immediate | 2021 | Gas | GG | 861 | CoG GT units | SERC | Off-Peak | 7251.4666 | 142 | 1 | 1 | 1850-Boiler water condition (not feedwater water quality) | U1-Forced - Immediate | 861-CoG GT units
1850 | Boiler water condition (not feedwater water quality) | Boiler | Boiler Water Condition | D1 | Forced - Immediate | 2021 | Gas | GG | 861 | CoG GT units | SERC | Off-Peak | 556.8 | 64 | 1 | 1 | 1850-Boiler water condition (not feedwater water quality) | D1-Forced - Immediate | 861-CoG GT units
1850 | Boiler water condition (not feedwater water quality) | Boiler | Boiler Water Condition | D1 | Forced - Immediate | 2021 | Gas | GG | 861 | CoG GT units | SERC | Off-Peak | 892.8 | 64 | 1 | 1 | 1850-Boiler water condition (not feedwater water quality) | D1-Forced - Immediate | 861-CoG GT units
1850 | Boiler water condition (not feedwater water quality) | Boiler | Boiler Water Condition | D1 | Forced - Immediate | 2021 | Gas | GG | 861 | CoG GT units | SERC | Off-Peak | 3550.9333 | 64 | 1 | 1 | 1850-Boiler water condition (not feedwater water quality) | D1-Forced - Immediate | 861-CoG GT units
1850 | Boiler water condition (not feedwater water quality) | Boiler | Boiler Water Condition | D1 | Forced - Immediate | 2021 | Gas | GG | 862 | CoG steam units | SERC | Off-Peak | 2280.2 | 78 | 1 | 1 | 1850-Boiler water condition (not feedwater water quality) | D1-Forced - Immediate | 862-CoG steam units
1850 | Boiler water condition (not feedwater water quality) | Boiler | Boiler Water Condition | D1 | Forced - Immediate | 2021 | Gas | GG | 862 | CoG steam units | SERC | Off-Peak | 3225.5999 | 108 | 1 | 1 | 1850-Boiler water condition (not feedwater water quality) | D1-Forced - Immediate | 862-CoG steam units
1850 | Boiler water condition (not feedwater water quality) | Boiler | Boiler Water Condition | D1 | Forced - Immediate | 2021 | Gas | GG | 862 | CoG steam units | SERC | Off-Peak | 2152.3833 | 133 | 1 | 1 | 1850-Boiler water condition (not feedwater water quality) | D1-Forced - Immediate | 862-CoG steam units
1850 | Boiler water condition (not feedwater water quality) | Boiler | Boiler Water Condition | U1 | Forced - Immediate | 2021 | Gas | GG | 862 | CoG steam units | SERC | Off-Peak | 11714.75 | 235 | 1 | 1 | 1850-Boiler water condition (not feedwater water quality) | U1-Forced - Immediate | 862-CoG steam units
1850 | Boiler water condition (not feedwater water quality) | Boiler | Boiler Water Condition | U1 | Forced - Immediate | 2021 | Gas | GG | 862 | CoG steam units | SERC | Off-Peak | 25982.1332 | 248 | 1 | 1 | 1850-Boiler water condition (not feedwater water quality) | U1-Forced - Immediate | 862-CoG steam units
1850 | Boiler water condition (not feedwater water quality) | Boiler | Boiler Water Condition | D1 | Forced - Immediate | 2021 | Gas | GG | 862 | CoG steam units | SERC | Off-Peak | 269.1 | 78 | 1 | 1 | 1850-Boiler water condition (not feedwater water quality) | D1-Forced - Immediate | 862-CoG steam units
1850 | Boiler water condition (not feedwater water quality) | Boiler | Boiler Water Condition | D1 | Forced - Immediate | 2021 | Gas | GG | 862 | CoG steam units | SERC | Off-Peak | 145.9999 | 120 | 1 | 1 | 1850-Boiler water condition (not feedwater water quality) | D1-Forced - Immediate | 862-CoG steam units
1900 | Improper balance between tube sections not due to fouling or plugging | Boiler | Boiler Design Limitations | D1 | Forced - Immediate | 2021 | Gas | GG | 100 | Fossil-Steam | WECC | Summer | 120 | 30 | 1 | 1 | 1900-Improper balance between tube sections not due to fouling or plugging | D1-Forced - Immediate | 100-Fossil-Steam
1900 | Improper balance between tube sections not due to fouling or plugging | Boiler | Boiler Design Limitations | D1 | Forced - Immediate | 2021 | Gas | GG | 100 | Fossil-Steam | WECC | Summer | 145 | 29 | 1 | 1 | 1900-Improper balance between tube sections not due to fouling or plugging | D1-Forced - Immediate | 100-Fossil-Steam
1900 | Improper balance between tube sections not due to fouling or plugging | HRSG Boiler | HRSG Boiler Design Limitations | U1 | Forced - Immediate | 2021 | Gas | GG | 851 | CC GT units | WECC | Summer | 124.2 | 69 | 1 | 1 | 1900-Improper balance between tube sections not due to fouling or plugging | U1-Forced - Immediate | 851-CC GT units
1910 | Inadequate air not due to equipment problems | Boiler | Boiler Design Limitations | D1 | Forced - Immediate | 2021 | Coal | CC | 100 | Fossil-Steam | SERC | Off-Peak | 6329.4 | 7 | 1 | 1 | 1910-Inadequate air not due to equipment problems | D1-Forced - Immediate | 100-Fossil-Steam
1910 | Inadequate air not due to equipment problems | Boiler | Boiler Design Limitations | D1 | Forced - Immediate | 2021 | Coal | CC | 100 | Fossil-Steam | MRO | Summer | 435.3333 | 10 | 1 | 1 | 1910-Inadequate air not due to equipment problems | D1-Forced - Immediate | 100-Fossil-Steam
1910 | Inadequate air not due to equipment problems | Boiler | Boiler Design Limitations | D1 | Forced - Immediate | 2021 | Coal | CC | 100 | Fossil-Steam | SERC | Summer | 12962.7333 | 4 | 1 | 1 | 1910-Inadequate air not due to equipment problems | D1-Forced - Immediate | 100-Fossil-Steam
1910 | Inadequate air not due to equipment problems | Boiler | Boiler Design Limitations | D1 | Forced - Immediate | 2021 | Coal | CC | 100 | Fossil-Steam | SERC | Summer | 28393.3333 | 8 | 1 | 1 | 1910-Inadequate air not due to equipment problems | D1-Forced - Immediate | 100-Fossil-Steam
1910 | Inadequate air not due to equipment problems | Boiler | Boiler Design Limitations | D1 | Forced - Immediate | 2021 | Coal | CC | 100 | Fossil-Steam | SERC | Winter | 10139.8 | 4 | 1 | 1 | 1910-Inadequate air not due to equipment problems | D1-Forced - Immediate | 100-Fossil-Steam
1910 | Inadequate air not due to equipment problems | Boiler | Boiler Design Limitations | D1 | Forced - Immediate | 2021 | Gas | GG | 100 | Fossil-Steam | RFC | Summer | 13.125 | 31.5 | 1 | 1 | 1910-Inadequate air not due to equipment problems | D1-Forced - Immediate | 100-Fossil-Steam
1910 | Inadequate air not due to equipment problems | Boiler | Boiler Design Limitations | D2 | Forced - Delayed | 2021 | Coal | CC | 100 | Fossil-Steam | WECC | Off-Peak | 1758 | 60 | 1 | 1 | 1910-Inadequate air not due to equipment problems | D2-Forced - Delayed | 100-Fossil-Steam
1910 | Inadequate air not due to equipment problems | Boiler | Boiler Design Limitations | D1 | Forced - Immediate | 2021 | Coal | CC | 100 | Fossil-Steam | MRO | Summer | 441.3333 | 10 | 1 | 1 | 1910-Inadequate air not due to equipment problems | D1-Forced - Immediate | 100-Fossil-Steam
1910 | Inadequate air not due to equipment problems | Boiler | Boiler Design Limitations | D1 | Forced - Immediate | 2021 | Coal | CC | 100 | Fossil-Steam | SERC | Winter | 4213.5 | 15 | 1 | 1 | 1910-Inadequate air not due to equipment problems | D1-Forced - Immediate | 100-Fossil-Steam
1910 | Inadequate air not due to equipment problems | Boiler | Boiler Design Limitations | D1 | Forced - Immediate | 2021 | Gas | GG | 100 | Fossil-Steam | RFC | Summer | 1373.1667 | 35 | 1 | 1 | 1910-Inadequate air not due to equipment problems | D1-Forced - Immediate | 100-Fossil-Steam
1910 | Inadequate air not due to equipment problems | Boiler | Boiler Design Limitations | D2 | Forced - Delayed | 2021 | Coal | CC | 100 | Fossil-Steam | WECC | Winter | 2600 | 20 | 1 | 1 | 1910-Inadequate air not due to equipment problems | D2-Forced - Delayed | 100-Fossil-Steam
1910 | Inadequate air not due to equipment problems | Boiler | Boiler Design Limitations | D2 | Forced - Delayed | 2021 | Coal | CC | 100 | Fossil-Steam | WECC | Winter | 3340 | 10 | 1 | 1 | 1910-Inadequate air not due to equipment problems | D2-Forced - Delayed | 100-Fossil-Steam
1910 | Inadequate air not due to equipment problems | Boiler | Boiler Design Limitations | D1 | Forced - Immediate | 2021 | Coal | CC | 100 | Fossil-Steam | MRO | Summer | 17.1667 | 10 | 1 | 1 | 1910-Inadequate air not due to equipment problems | D1-Forced - Immediate | 100-Fossil-Steam
1910 | Inadequate air not due to equipment problems | Boiler | Boiler Design Limitations | D1 | Forced - Immediate | 2021 | Coal | CC | 100 | Fossil-Steam | SERC | Summer | 219.4833 | 1 | 1 | 1 | 1910-Inadequate air not due to equipment problems | D1-Forced - Immediate | 100-Fossil-Steam
1910 | Inadequate air not due to equipment problems | Boiler | Boiler Design Limitations | D1 | Forced - Immediate | 2021 | Coal | CC | 100 | Fossil-Steam | SERC | Summer | 30668.95 | 13 | 1 | 1 | 1910-Inadequate air not due to equipment problems | D1-Forced - Immediate | 100-Fossil-Steam
1910 | Inadequate air not due to equipment problems | Boiler | Boiler Design Limitations | D1 | Forced - Immediate | 2021 | Gas | GG | 100 | Fossil-Steam | RFC | Summer | 2026.5 | 45 | 1 | 1 | 1910-Inadequate air not due to equipment problems | D1-Forced - Immediate | 100-Fossil-Steam
1910 | Inadequate air not due to equipment problems | Boiler | Boiler Design Limitations | D2 | Forced - Delayed | 2021 | Coal | CC | 100 | Fossil-Steam | WECC | Off-Peak | 101.25 | 15 | 1 | 1 | 1910-Inadequate air not due to equipment problems | D2-Forced - Delayed | 100-Fossil-Steam
1910 | Inadequate air not due to equipment problems | Boiler | Boiler Design Limitations | D1 | Forced - Immediate | 2021 | Coal | CC | 100 | Fossil-Steam | MRO | Summer | 1301.5 | 10 | 1 | 1 | 1910-Inadequate air not due to equipment problems | D1-Forced - Immediate | 100-Fossil-Steam
1910 | Inadequate air not due to equipment problems | Boiler | Boiler Design Limitations | D2 | Forced - Delayed | 2021 | Coal | CC | 100 | Fossil-Steam | WECC | Off-Peak | 10850.6666 | 40 | 1 | 1 | 1910-Inadequate air not due to equipment problems | D2-Forced - Delayed | 100-Fossil-Steam
1910 | Inadequate air not due to equipment problems | Boiler | Boiler Design Limitations | D1 | Forced - Immediate | 2021 | Coal | CC | 100 | Fossil-Steam | SERC | Winter | 9105 | 15 | 1 | 1 | 1910-Inadequate air not due to equipment problems | D1-Forced - Immediate | 100-Fossil-Steam
1910 | Inadequate air not due to equipment problems | Boiler | Boiler Design Limitations | D1 | Forced - Immediate | 2021 | Gas | GG | 100 | Fossil-Steam | TRE | Off-Peak | 76080.8 | 48 | 1 | 1 | 1910-Inadequate air not due to equipment problems | D1-Forced - Immediate | 100-Fossil-Steam
1910 | Inadequate air not due to equipment problems | Boiler | Boiler Design Limitations | D1 | Forced - Immediate | 2021 | Gas | GG | 100 | Fossil-Steam | RFC | Summer | 172.15 | 16.5 | 1 | 1 | 1910-Inadequate air not due to equipment problems | D1-Forced - Immediate | 100-Fossil-Steam
1910 | Inadequate air not due to equipment problems | Boiler | Boiler Design Limitations | D2 | Forced - Delayed | 2021 | Coal | CC | 100 | Fossil-Steam | WECC | Off-Peak | 530 | 10 | 1 | 1 | 1910-Inadequate air not due to equipment problems | D2-Forced - Delayed | 100-Fossil-Steam
1910 | Inadequate air not due to equipment problems | Boiler | Boiler Design Limitations | D2 | Forced - Delayed | 2021 | Coal | CC | 100 | Fossil-Steam | WECC | Off-Peak | 1005 | 15 | 1 | 1 | 1910-Inadequate air not due to equipment problems | D2-Forced - Delayed | 100-Fossil-Steam
1910 | Inadequate air not due to equipment problems | Boiler | Boiler Design Limitations | D2 | Forced - Delayed | 2021 | Coal | CC | 100 | Fossil-Steam | WECC | Off-Peak | 1945.3333 | 20 | 1 | 1 | 1910-Inadequate air not due to equipment problems | D2-Forced - Delayed | 100-Fossil-Steam
1910 | Inadequate air not due to equipment problems | Boiler | Boiler Design Limitations | D1 | Forced - Immediate | 2021 | Coal | CC | 100 | Fossil-Steam | MRO | Summer | 140.3333 | 10 | 1 | 1 | 1910-Inadequate air not due to equipment problems | D1-Forced - Immediate | 100-Fossil-Steam
1910 | Inadequate air not due to equipment problems | Boiler | Boiler Design Limitations | D1 | Forced - Immediate | 2021 | Coal | CC | 100 | Fossil-Steam | SERC | Winter | 10319 | 17 | 1 | 1 | 1910-Inadequate air not due to equipment problems | D1-Forced - Immediate | 100-Fossil-Steam
1910 | Inadequate air not due to equipment problems | Boiler | Boiler Design Limitations | D1 | Forced - Immediate | 2021 | Gas | GG | 100 | Fossil-Steam | TRE | Off-Peak | 3834.2 | 76 | 1 | 1 | 1910-Inadequate air not due to equipment problems | D1-Forced - Immediate | 100-Fossil-Steam
1910 | Inadequate air not due to equipment problems | Boiler | Boiler Design Limitations | D1 | Forced - Immediate | 2021 | Gas | GG | 100 | Fossil-Steam | TRE | Off-Peak | 11009.5333 | 22 | 1 | 1 | 1910-Inadequate air not due to equipment problems | D1-Forced - Immediate | 100-Fossil-Steam
1910 | Inadequate air not due to equipment problems | Boiler | Boiler Design Limitations | D2 | Forced - Delayed | 2021 | Coal | CC | 100 | Fossil-Steam | WECC | Winter | 495 | 15 | 1 | 1 | 1910-Inadequate air not due to equipment problems | D2-Forced - Delayed | 100-Fossil-Steam
1910 | Inadequate air not due to equipment problems | Boiler | Boiler Design Limitations | D1 | Forced - Immediate | 2021 | Coal | CC | 100 | Fossil-Steam | SERC | Off-Peak | 8005.5833 | 5 | 1 | 1 | 1910-Inadequate air not due to equipment problems | D1-Forced - Immediate | 100-Fossil-Steam
1910 | Inadequate air not due to equipment problems | Boiler | Boiler Design Limitations | D1 | Forced - Immediate | 2021 | Coal | CC | 100 | Fossil-Steam | SERC | Off-Peak | 9864.45 | 9 | 1 | 1 | 1910-Inadequate air not due to equipment problems | D1-Forced - Immediate | 100-Fossil-Steam
1910 | Inadequate air not due to equipment problems | Boiler | Boiler Design Limitations | D1 | Forced - Immediate | 2021 | Coal | CC | 100 | Fossil-Steam | MRO | Summer | 268.8333 | 10 | 1 | 1 | 1910-Inadequate air not due to equipment problems | D1-Forced - Immediate | 100-Fossil-Steam
1910 | Inadequate air not due to equipment problems | Boiler | Boiler Design Limitations | D2 | Forced - Delayed | 2021 | Coal | CC | 100 | Fossil-Steam | WECC | Off-Peak | 831.5 | 10 | 1 | 1 | 1910-Inadequate air not due to equipment problems | D2-Forced - Delayed | 100-Fossil-Steam
1910 | Inadequate air not due to equipment problems | Boiler | Boiler Design Limitations | D2 | Forced - Delayed | 2021 | Coal | CC | 100 | Fossil-Steam | WECC | Off-Peak | 879.8333 | 10 | 1 | 1 | 1910-Inadequate air not due to equipment problems | D2-Forced - Delayed | 100-Fossil-Steam
1910 | Inadequate air not due to equipment problems | Boiler | Boiler Design Limitations | D1 | Forced - Immediate | 2021 | Coal | CC | 100 | Fossil-Steam | SERC | Off-Peak | 1296.7 | 2 | 1 | 1 | 1910-Inadequate air not due to equipment problems | D1-Forced - Immediate | 100-Fossil-Steam
1910 | Inadequate air not due to equipment problems | Boiler | Boiler Design Limitations | D1 | Forced - Immediate | 2021 | Coal | CC | 100 | Fossil-Steam | SERC | Off-Peak | 11207.7 | 7 | 1 | 1 | 1910-Inadequate air not due to equipment problems | D1-Forced - Immediate | 100-Fossil-Steam
1910 | Inadequate air not due to equipment problems | Boiler | Boiler Design Limitations | D1 | Forced - Immediate | 2021 | Coal | CC | 100 | Fossil-Steam | MRO | Summer | 195.5 | 10 | 1 | 1 | 1910-Inadequate air not due to equipment problems | D1-Forced - Immediate | 100-Fossil-Steam
1910 | Inadequate air not due to equipment problems | Boiler | Boiler Design Limitations | D2 | Forced - Delayed | 2021 | Coal | CC | 100 | Fossil-Steam | WECC | Off-Peak | 750 | 30 | 1 | 1 | 1910-Inadequate air not due to equipment problems | D2-Forced - Delayed | 100-Fossil-Steam
1910 | Inadequate air not due to equipment problems | Boiler | Boiler Design Limitations | D1 | Forced - Immediate | 2021 | Coal | CC | 100 | Fossil-Steam | SERC | Summer | 40620.2333 | 13 | 1 | 1 | 1910-Inadequate air not due to equipment problems | D1-Forced - Immediate | 100-Fossil-Steam
1910 | Inadequate air not due to equipment problems | Boiler | Boiler Design Limitations | D1 | Forced - Immediate | 2021 | Coal | CC | 100 | Fossil-Steam | SERC | Winter | 9712 | 16 | 1 | 1 | 1910-Inadequate air not due to equipment problems | D1-Forced - Immediate | 100-Fossil-Steam
1910 | Inadequate air not due to equipment problems | Boiler | Boiler Design Limitations | D1 | Forced - Immediate | 2021 | Coal | CC | 100 | Fossil-Steam | MRO | Summer | 84.5 | 10 | 1 | 1 | 1910-Inadequate air not due to equipment problems | D1-Forced - Immediate | 100-Fossil-Steam
1910 | Inadequate air not due to equipment problems | Boiler | Boiler Design Limitations | D1 | Forced - Immediate | 2021 | Coal | CC | 100 | Fossil-Steam | SERC | Winter | 3485.1667 | 11 | 1 | 1 | 1910-Inadequate air not due to equipment problems | D1-Forced - Immediate | 100-Fossil-Steam
1910 | Inadequate air not due to equipment problems | Boiler | Boiler Design Limitations | D1 | Forced - Immediate | 2021 | Coal | CC | 100 | Fossil-Steam | SERC | Off-Peak | 8728.05 | 9 | 1 | 1 | 1910-Inadequate air not due to equipment problems | D1-Forced - Immediate | 100-Fossil-Steam
1910 | Inadequate air not due to equipment problems | Boiler | Boiler Design Limitations | D1 | Forced - Immediate | 2021 | Coal | CC | 100 | Fossil-Steam | MRO | Summer | 324.6667 | 10 | 1 | 1 | 1910-Inadequate air not due to equipment problems | D1-Forced - Immediate | 100-Fossil-Steam