5299 | Other miscellaneous gas turbine problems | Gas Turbine | Miscellaneous (Gas Turbine) | SF | Startup Failure | 2021 | Gas | GG | 851 | CC GT units | SERC | Winter | 343.0666 | 248 | 1 | 1 | 5299-Other miscellaneous gas turbine problems | SF-Startup Failure | 851-CC GT units
5299 | Other miscellaneous gas turbine problems | Gas Turbine | Miscellaneous (Gas Turbine) | U1 | Forced - Immediate | 2021 | Gas | GG | 851 | CC GT units | WECC | Off-Peak | 81 | 81 | 1 | 1 | 5299-Other miscellaneous gas turbine problems | U1-Forced - Immediate | 851-CC GT units
5299 | Other miscellaneous gas turbine problems | Gas Turbine | Miscellaneous (Gas Turbine) | U1 | Forced - Immediate | 2021 | Gas | GG | 851 | CC GT units | NPCC | Off-Peak | 814.8212 | 261.44 | 1 | 1 | 5299-Other miscellaneous gas turbine problems | U1-Forced - Immediate | 851-CC GT units
5299 | Other miscellaneous gas turbine problems | Gas Turbine | Miscellaneous (Gas Turbine) | U1 | Forced - Immediate | 2021 | Gas | GG | 851 | CC GT units | TRE | Off-Peak | 2297.4333 | 157 | 1 | 1 | 5299-Other miscellaneous gas turbine problems | U1-Forced - Immediate | 851-CC GT units
5299 | Other miscellaneous gas turbine problems | Gas Turbine | Miscellaneous (Gas Turbine) | U1 | Forced - Immediate | 2021 | Gas | GG | 851 | CC GT units | RFC | Summer | 29.7 | 49.5 | 1 | 1 | 5299-Other miscellaneous gas turbine problems | U1-Forced - Immediate | 851-CC GT units
5299 | Other miscellaneous gas turbine problems | Gas Turbine | Miscellaneous (Gas Turbine) | U1 | Forced - Immediate | 2021 | Gas | GG | 851 | CC GT units | TRE | Winter | 3189.9666 | 166 | 1 | 1 | 5299-Other miscellaneous gas turbine problems | U1-Forced - Immediate | 851-CC GT units
5299 | Other miscellaneous gas turbine problems | Gas Turbine | Miscellaneous (Gas Turbine) | SF | Startup Failure | 2021 | Gas | GG | 851 | CC GT units | NPCC | Off-Peak | 1311.3495 | 203.31 | 1 | 1 | 5299-Other miscellaneous gas turbine problems | SF-Startup Failure | 851-CC GT units
5299 | Other miscellaneous gas turbine problems | Gas Turbine | Miscellaneous (Gas Turbine) | U1 | Forced - Immediate | 2021 | Gas | GG | 851 | CC GT units | WECC | Off-Peak | 105.05 | 191 | 1 | 1 | 5299-Other miscellaneous gas turbine problems | U1-Forced - Immediate | 851-CC GT units
5299 | Other miscellaneous gas turbine problems | Gas Turbine | Miscellaneous (Gas Turbine) | U1 | Forced - Immediate | 2021 | Gas | GG | 851 | CC GT units | WECC | Summer | 533.1 | 177.7 | 1 | 1 | 5299-Other miscellaneous gas turbine problems | U1-Forced - Immediate | 851-CC GT units
5299 | Other miscellaneous gas turbine problems | Gas Turbine | Miscellaneous (Gas Turbine) | U1 | Forced - Immediate | 2021 | Gas | GG | 851 | CC GT units | MRO | Summer | 911.1233 | 31.4 | 1 | 1 | 5299-Other miscellaneous gas turbine problems | U1-Forced - Immediate | 851-CC GT units
5299 | Other miscellaneous gas turbine problems | Gas Turbine | Miscellaneous (Gas Turbine) | U1 | Forced - Immediate | 2021 | Gas | GG | 851 | CC GT units | RFC | Summer | 19270.1333 | 127 | 1 | 1 | 5299-Other miscellaneous gas turbine problems | U1-Forced - Immediate | 851-CC GT units
5299 | Other miscellaneous gas turbine problems | Gas Turbine | Miscellaneous (Gas Turbine) | U1 | Forced - Immediate | 2021 | Gas | GG | 851 | CC GT units | TRE | Winter | 899.75 | 152.5 | 1 | 1 | 5299-Other miscellaneous gas turbine problems | U1-Forced - Immediate | 851-CC GT units
5299 | Other miscellaneous gas turbine problems | Gas Turbine | Miscellaneous (Gas Turbine) | U2 | Forced - Delayed | 2021 | Gas | GG | 851 | CC GT units | SERC | Off-Peak | 488.2333 | 151 | 1 | 1 | 5299-Other miscellaneous gas turbine problems | U2-Forced - Delayed | 851-CC GT units
5299 | Other miscellaneous gas turbine problems | Gas Turbine | Miscellaneous (Gas Turbine) | SF | Startup Failure | 2021 | Gas | GG | 851 | CC GT units | RFC | Off-Peak | 153.7499 | 225 | 1 | 1 | 5299-Other miscellaneous gas turbine problems | SF-Startup Failure | 851-CC GT units
5299 | Other miscellaneous gas turbine problems | Gas Turbine | Miscellaneous (Gas Turbine) | SF | Startup Failure | 2021 | Gas | GG | 851 | CC GT units | SERC | Off-Peak | 242.0332 | 274 | 1 | 1 | 5299-Other miscellaneous gas turbine problems | SF-Startup Failure | 851-CC GT units
5299 | Other miscellaneous gas turbine problems | Gas Turbine | Miscellaneous (Gas Turbine) | SF | Startup Failure | 2021 | Gas | GG | 851 | CC GT units | SERC | Off-Peak | 447.5332 | 274 | 1 | 1 | 5299-Other miscellaneous gas turbine problems | SF-Startup Failure | 851-CC GT units
5299 | Other miscellaneous gas turbine problems | Gas Turbine | Miscellaneous (Gas Turbine) | U1 | Forced - Immediate | 2021 | Gas | GG | 851 | CC GT units | TRE | Off-Peak | 803.3166 | 157 | 1 | 1 | 5299-Other miscellaneous gas turbine problems | U1-Forced - Immediate | 851-CC GT units
5299 | Other miscellaneous gas turbine problems | Gas Turbine | Miscellaneous (Gas Turbine) | U1 | Forced - Immediate | 2021 | Gas | GG | 851 | CC GT units | WECC | Off-Peak | 39611.5999 | 147 | 1 | 1 | 5299-Other miscellaneous gas turbine problems | U1-Forced - Immediate | 851-CC GT units
5299 | Other miscellaneous gas turbine problems | Gas Turbine | Miscellaneous (Gas Turbine) | U1 | Forced - Immediate | 2021 | Gas | GG | 851 | CC GT units | SERC | Summer | 78.6666 | 147.5 | 1 | 1 | 5299-Other miscellaneous gas turbine problems | U1-Forced - Immediate | 851-CC GT units
5299 | Other miscellaneous gas turbine problems | Gas Turbine | Miscellaneous (Gas Turbine) | U1 | Forced - Immediate | 2021 | Gas | GG | 851 | CC GT units | WECC | Winter | 448.1166 | 167 | 1 | 1 | 5299-Other miscellaneous gas turbine problems | U1-Forced - Immediate | 851-CC GT units
5299 | Other miscellaneous gas turbine problems | Gas Turbine | Miscellaneous (Gas Turbine) | U1 | Forced - Immediate | 2021 | Gas | GG | 851 | CC GT units | WECC | Winter | 1153.95 | 147 | 1 | 1 | 5299-Other miscellaneous gas turbine problems | U1-Forced - Immediate | 851-CC GT units
5299 | Other miscellaneous gas turbine problems | Gas Turbine | Miscellaneous (Gas Turbine) | U1 | Forced - Immediate | 2021 | Gas | GG | 851 | CC GT units | MRO | Winter | 2285.7 | 200.5 | 1 | 1 | 5299-Other miscellaneous gas turbine problems | U1-Forced - Immediate | 851-CC GT units
5299 | Other miscellaneous gas turbine problems | Gas Turbine | Miscellaneous (Gas Turbine) | D1 | Forced - Immediate | 2021 | Gas | GG | 851 | CC GT units | RFC | Off-Peak | 5.9167 | 5 | 1 | 1 | 5299-Other miscellaneous gas turbine problems | D1-Forced - Immediate | 851-CC GT units
5299 | Other miscellaneous gas turbine problems | Gas Turbine | Miscellaneous (Gas Turbine) | D1 | Forced - Immediate | 2021 | Gas | GG | 851 | CC GT units | WECC | Off-Peak | 98.7 | 126 | 1 | 1 | 5299-Other miscellaneous gas turbine problems | D1-Forced - Immediate | 851-CC GT units
5299 | Other miscellaneous gas turbine problems | Gas Turbine | Miscellaneous (Gas Turbine) | D1 | Forced - Immediate | 2021 | Gas | GG | 851 | CC GT units | MRO | Winter | 11956 | 7 | 1 | 1 | 5299-Other miscellaneous gas turbine problems | D1-Forced - Immediate | 851-CC GT units
5299 | Other miscellaneous gas turbine problems | Gas Turbine | Miscellaneous (Gas Turbine) | SF | Startup Failure | 2021 | Gas | GG | 851 | CC GT units | WECC | Winter | 3426 | 72 | 1 | 1 | 5299-Other miscellaneous gas turbine problems | SF-Startup Failure | 851-CC GT units
5299 | Other miscellaneous gas turbine problems | Gas Turbine | Miscellaneous (Gas Turbine) | U1 | Forced - Immediate | 2021 | Gas | GG | 851 | CC GT units | NPCC | Off-Peak | 1289.8833 | 193 | 1 | 1 | 5299-Other miscellaneous gas turbine problems | U1-Forced - Immediate | 851-CC GT units
5299 | Other miscellaneous gas turbine problems | Gas Turbine | Miscellaneous (Gas Turbine) | U1 | Forced - Immediate | 2021 | Gas | GG | 851 | CC GT units | WECC | Summer | 53.5333 | 73 | 1 | 2 | 5299-Other miscellaneous gas turbine problems | U1-Forced - Immediate | 851-CC GT units
5299 | Other miscellaneous gas turbine problems | Gas Turbine | Miscellaneous (Gas Turbine) | U1 | Forced - Immediate | 2021 | Gas | GG | 851 | CC GT units | NPCC | Summer | 48516.8666 | 221 | 1 | 1 | 5299-Other miscellaneous gas turbine problems | U1-Forced - Immediate | 851-CC GT units
5299 | Other miscellaneous gas turbine problems | Gas Turbine | Miscellaneous (Gas Turbine) | U1 | Forced - Immediate | 2021 | Gas | GG | 851 | CC GT units | TRE | Winter | 195.5 | 230 | 1 | 1 | 5299-Other miscellaneous gas turbine problems | U1-Forced - Immediate | 851-CC GT units
5299 | Other miscellaneous gas turbine problems | Gas Turbine | Miscellaneous (Gas Turbine) | D1 | Forced - Immediate | 2021 | Gas | GG | 851 | CC GT units | RFC | Off-Peak | 6 | 5 | 1 | 1 | 5299-Other miscellaneous gas turbine problems | D1-Forced - Immediate | 851-CC GT units
5299 | Other miscellaneous gas turbine problems | Gas Turbine | Miscellaneous (Gas Turbine) | SF | Startup Failure | 2021 | Gas | GG | 851 | CC GT units | WECC | Summer | 21.6666 | 162.5 | 1 | 1 | 5299-Other miscellaneous gas turbine problems | SF-Startup Failure | 851-CC GT units
5299 | Other miscellaneous gas turbine problems | Gas Turbine | Miscellaneous (Gas Turbine) | SF | Startup Failure | 2021 | Gas | GG | 851 | CC GT units | TRE | Winter | 20339.6666 | 230 | 1 | 1 | 5299-Other miscellaneous gas turbine problems | SF-Startup Failure | 851-CC GT units
5299 | Other miscellaneous gas turbine problems | Gas Turbine | Miscellaneous (Gas Turbine) | U1 | Forced - Immediate | 2021 | Gas | GG | 851 | CC GT units | MRO | Summer | 215.9999 | 162 | 1 | 1 | 5299-Other miscellaneous gas turbine problems | U1-Forced - Immediate | 851-CC GT units
5299 | Other miscellaneous gas turbine problems | Gas Turbine | Miscellaneous (Gas Turbine) | U1 | Forced - Immediate | 2021 | Gas | GG | 851 | CC GT units | RFC | Winter | 66.825 | 49.5 | 1 | 1 | 5299-Other miscellaneous gas turbine problems | U1-Forced - Immediate | 851-CC GT units
5299 | Other miscellaneous gas turbine problems | Gas Turbine | Miscellaneous (Gas Turbine) | U1 | Forced - Immediate | 2021 | Gas | GG | 851 | CC GT units | SERC | Winter | 2926 | 190 | 1 | 1 | 5299-Other miscellaneous gas turbine problems | U1-Forced - Immediate | 851-CC GT units
5299 | Other miscellaneous gas turbine problems | Gas Turbine | Miscellaneous (Gas Turbine) | D1 | Forced - Immediate | 2021 | Gas | GG | 851 | CC GT units | RFC | Summer | 5.75 | 5 | 1 | 1 | 5299-Other miscellaneous gas turbine problems | D1-Forced - Immediate | 851-CC GT units
5299 | Other miscellaneous gas turbine problems | Gas Turbine | Miscellaneous (Gas Turbine) | D1 | Forced - Immediate | 2021 | Gas | GG | 851 | CC GT units | NPCC | Winter | 45.5 | 70 | 1 | 1 | 5299-Other miscellaneous gas turbine problems | D1-Forced - Immediate | 851-CC GT units
5299 | Other miscellaneous gas turbine problems | Gas Turbine | Miscellaneous (Gas Turbine) | SF | Startup Failure | 2021 | Gas | GG | 851 | CC GT units | WECC | Off-Peak | 4600.8416 | 58.3 | 1 | 1 | 5299-Other miscellaneous gas turbine problems | SF-Startup Failure | 851-CC GT units
5299 | Other miscellaneous gas turbine problems | Gas Turbine | Miscellaneous (Gas Turbine) | U1 | Forced - Immediate | 2021 | Gas | GG | 851 | CC GT units | WECC | Winter | 339.5 | 35 | 1 | 1 | 5299-Other miscellaneous gas turbine problems | U1-Forced - Immediate | 851-CC GT units
5299 | Other miscellaneous gas turbine problems | Gas Turbine | Miscellaneous (Gas Turbine) | U1 | Forced - Immediate | 2021 | Gas | GG | 851 | CC GT units | TRE | Winter | 5113.25 | 181 | 1 | 1 | 5299-Other miscellaneous gas turbine problems | U1-Forced - Immediate | 851-CC GT units
5299 | Other miscellaneous gas turbine problems | Gas Turbine | Miscellaneous (Gas Turbine) | D1 | Forced - Immediate | 2021 | Gas | GG | 851 | CC GT units | RFC | Off-Peak | 30.1185 | 2.91 | 1 | 1 | 5299-Other miscellaneous gas turbine problems | D1-Forced - Immediate | 851-CC GT units
5299 | Other miscellaneous gas turbine problems | Gas Turbine | Miscellaneous (Gas Turbine) | SF | Startup Failure | 2021 | Gas | GG | 851 | CC GT units | SERC | Off-Peak | 1124.95 | 151 | 1 | 1 | 5299-Other miscellaneous gas turbine problems | SF-Startup Failure | 851-CC GT units
5299 | Other miscellaneous gas turbine problems | Gas Turbine | Miscellaneous (Gas Turbine) | U1 | Forced - Immediate | 2021 | Gas | GG | 851 | CC GT units | WECC | Off-Peak | 96.75 | 43 | 1 | 1 | 5299-Other miscellaneous gas turbine problems | U1-Forced - Immediate | 851-CC GT units
5299 | Other miscellaneous gas turbine problems | Gas Turbine | Miscellaneous (Gas Turbine) | U1 | Forced - Immediate | 2021 | Gas | GG | 851 | CC GT units | MRO | Off-Peak | 216.457 | 177.91 | 1 | 1 | 5299-Other miscellaneous gas turbine problems | U1-Forced - Immediate | 851-CC GT units
5299 | Other miscellaneous gas turbine problems | Gas Turbine | Miscellaneous (Gas Turbine) | U1 | Forced - Immediate | 2021 | Gas | GG | 851 | CC GT units | SERC | Off-Peak | 537.6249 | 172.5 | 1 | 1 | 5299-Other miscellaneous gas turbine problems | U1-Forced - Immediate | 851-CC GT units
5299 | Other miscellaneous gas turbine problems | Gas Turbine | Miscellaneous (Gas Turbine) | U1 | Forced - Immediate | 2021 | Gas | GG | 851 | CC GT units | SERC | Off-Peak | 1849.9165 | 197.5 | 1 | 1 | 5299-Other miscellaneous gas turbine problems | U1-Forced - Immediate | 851-CC GT units
5299 | Other miscellaneous gas turbine problems | Gas Turbine | Miscellaneous (Gas Turbine) | U1 | Forced - Immediate | 2021 | Gas | GG | 851 | CC GT units | WECC | Summer | 17.5 | 35 | 1 | 1 | 5299-Other miscellaneous gas turbine problems | U1-Forced - Immediate | 851-CC GT units
5299 | Other miscellaneous gas turbine problems | Gas Turbine | Miscellaneous (Gas Turbine) | U1 | Forced - Immediate | 2021 | Gas | GG | 851 | CC GT units | RFC | Summer | 71.9666 | 127 | 1 | 1 | 5299-Other miscellaneous gas turbine problems | U1-Forced - Immediate | 851-CC GT units
5299 | Other miscellaneous gas turbine problems | Gas Turbine | Miscellaneous (Gas Turbine) | U1 | Forced - Immediate | 2021 | Gas | GG | 851 | CC GT units | MRO | Winter | 265.74 | 177.16 | 1 | 1 | 5299-Other miscellaneous gas turbine problems | U1-Forced - Immediate | 851-CC GT units
5299 | Other miscellaneous gas turbine problems | Gas Turbine | Miscellaneous (Gas Turbine) | U1 | Forced - Immediate | 2021 | Gas | GG | 851 | CC GT units | WECC | Winter | 1348.6666 | 170 | 1 | 1 | 5299-Other miscellaneous gas turbine problems | U1-Forced - Immediate | 851-CC GT units
5299 | Other miscellaneous gas turbine problems | Gas Turbine | Miscellaneous (Gas Turbine) | D1 | Forced - Immediate | 2021 | Gas | GG | 851 | CC GT units | TRE | Winter | 2990.5 | 15 | 1 | 1 | 5299-Other miscellaneous gas turbine problems | D1-Forced - Immediate | 851-CC GT units
5299 | Other miscellaneous gas turbine problems | Gas Turbine | Miscellaneous (Gas Turbine) | U1 | Forced - Immediate | 2021 | Gas | GG | 851 | CC GT units | RFC | Summer | 114.1 | 48.9 | 1 | 1 | 5299-Other miscellaneous gas turbine problems | U1-Forced - Immediate | 851-CC GT units
5299 | Other miscellaneous gas turbine problems | Gas Turbine | Miscellaneous (Gas Turbine) | U1 | Forced - Immediate | 2021 | Gas | GG | 851 | CC GT units | WECC | Summer | 962.66 | 38.1 | 1 | 1 | 5299-Other miscellaneous gas turbine problems | U1-Forced - Immediate | 851-CC GT units
5299 | Other miscellaneous gas turbine problems | Gas Turbine | Miscellaneous (Gas Turbine) | U1 | Forced - Immediate | 2021 | Gas | GG | 851 | CC GT units | RFC | Summer | 21866.45 | 163 | 1 | 1 | 5299-Other miscellaneous gas turbine problems | U1-Forced - Immediate | 851-CC GT units
5299 | Other miscellaneous gas turbine problems | Gas Turbine | Miscellaneous (Gas Turbine) | U2 | Forced - Delayed | 2021 | Gas | GG | 851 | CC GT units | SERC | Off-Peak | 54.3999 | 192 | 1 | 1 | 5299-Other miscellaneous gas turbine problems | U2-Forced - Delayed | 851-CC GT units
5299 | Other miscellaneous gas turbine problems | Gas Turbine | Miscellaneous (Gas Turbine) | U2 | Forced - Delayed | 2021 | Gas | GG | 851 | CC GT units | SERC | Off-Peak | 677.8666 | 248 | 1 | 1 | 5299-Other miscellaneous gas turbine problems | U2-Forced - Delayed | 851-CC GT units
5299 | Other miscellaneous gas turbine problems | Gas Turbine | Miscellaneous (Gas Turbine) | D1 | Forced - Immediate | 2021 | Gas | GG | 851 | CC GT units | RFC | Off-Peak | 6.1667 | 5 | 1 | 1 | 5299-Other miscellaneous gas turbine problems | D1-Forced - Immediate | 851-CC GT units
5299 | Other miscellaneous gas turbine problems | Gas Turbine | Miscellaneous (Gas Turbine) | D1 | Forced - Immediate | 2021 | Gas | GG | 851 | CC GT units | RFC | Off-Peak | 30.015 | 2.9 | 1 | 1 | 5299-Other miscellaneous gas turbine problems | D1-Forced - Immediate | 851-CC GT units
5299 | Other miscellaneous gas turbine problems | Gas Turbine | Miscellaneous (Gas Turbine) | D1 | Forced - Immediate | 2021 | Gas | GG | 851 | CC GT units | TRE | Winter | 5082 | 22 | 1 | 1 | 5299-Other miscellaneous gas turbine problems | D1-Forced - Immediate | 851-CC GT units
5299 | Other miscellaneous gas turbine problems | Gas Turbine | Miscellaneous (Gas Turbine) | SF | Startup Failure | 2021 | Gas | GG | 851 | CC GT units | WECC | Off-Peak | 680 | 160 | 1 | 1 | 5299-Other miscellaneous gas turbine problems | SF-Startup Failure | 851-CC GT units
5299 | Other miscellaneous gas turbine problems | Gas Turbine | Miscellaneous (Gas Turbine) | U1 | Forced - Immediate | 2021 | Gas | GG | 851 | CC GT units | NPCC | Off-Peak | 1793.2716 | 262.43 | 1 | 1 | 5299-Other miscellaneous gas turbine problems | U1-Forced - Immediate | 851-CC GT units
5299 | Other miscellaneous gas turbine problems | Gas Turbine | Miscellaneous (Gas Turbine) | U1 | Forced - Immediate | 2021 | Gas | GG | 851 | CC GT units | WECC | Summer | 26.035 | 38.1 | 1 | 1 | 5299-Other miscellaneous gas turbine problems | U1-Forced - Immediate | 851-CC GT units
5299 | Other miscellaneous gas turbine problems | Gas Turbine | Miscellaneous (Gas Turbine) | U1 | Forced - Immediate | 2021 | Gas | GG | 851 | CC GT units | WECC | Summer | 91.7333 | 43 | 1 | 1 | 5299-Other miscellaneous gas turbine problems | U1-Forced - Immediate | 851-CC GT units
5299 | Other miscellaneous gas turbine problems | Gas Turbine | Miscellaneous (Gas Turbine) | U1 | Forced - Immediate | 2021 | Gas | GG | 851 | CC GT units | WECC | Summer | 2781.3332 | 140 | 1 | 1 | 5299-Other miscellaneous gas turbine problems | U1-Forced - Immediate | 851-CC GT units
5299 | Other miscellaneous gas turbine problems | Gas Turbine | Miscellaneous (Gas Turbine) | U1 | Forced - Immediate | 2021 | Gas | GG | 851 | CC GT units | TRE | Winter | 88008 | 228 | 1 | 1 | 5299-Other miscellaneous gas turbine problems | U1-Forced - Immediate | 851-CC GT units
5299 | Other miscellaneous gas turbine problems | Gas Turbine | Miscellaneous (Gas Turbine) | D1 | Forced - Immediate | 2021 | Gas | GG | 851 | CC GT units | NPCC | Winter | 136.6666 | 100 | 1 | 1 | 5299-Other miscellaneous gas turbine problems | D1-Forced - Immediate | 851-CC GT units
5299 | Other miscellaneous gas turbine problems | Gas Turbine | Miscellaneous (Gas Turbine) | SF | Startup Failure | 2021 | Gas | GG | 851 | CC GT units | SERC | Winter | 114.95 | 121 | 1 | 1 | 5299-Other miscellaneous gas turbine problems | SF-Startup Failure | 851-CC GT units
5299 | Other miscellaneous gas turbine problems | Gas Turbine | Miscellaneous (Gas Turbine) | U1 | Forced - Immediate | 2021 | Gas | GG | 851 | CC GT units | WECC | Winter | 269.5 | 35 | 1 | 1 | 5299-Other miscellaneous gas turbine problems | U1-Forced - Immediate | 851-CC GT units
5299 | Other miscellaneous gas turbine problems | Gas Turbine | Miscellaneous (Gas Turbine) | U1 | Forced - Immediate | 2021 | Gas | GG | 851 | CC GT units | WECC | Winter | 1183.35 | 161 | 1 | 1 | 5299-Other miscellaneous gas turbine problems | U1-Forced - Immediate | 851-CC GT units
5299 | Other miscellaneous gas turbine problems | Gas Turbine | Miscellaneous (Gas Turbine) | U1 | Forced - Immediate | 2021 | Gas | GG | 851 | CC GT units | WECC | Winter | 1932 | 161 | 1 | 1 | 5299-Other miscellaneous gas turbine problems | U1-Forced - Immediate | 851-CC GT units
5299 | Other miscellaneous gas turbine problems | Gas Turbine | Miscellaneous (Gas Turbine) | U1 | Forced - Immediate | 2021 | Gas | GG | 851 | CC GT units | TRE | Winter | 7738.3666 | 166 | 1 | 1 | 5299-Other miscellaneous gas turbine problems | U1-Forced - Immediate | 851-CC GT units
5299 | Other miscellaneous gas turbine problems | Gas Turbine | Miscellaneous (Gas Turbine) | D1 | Forced - Immediate | 2021 | Gas | GG | 851 | CC GT units | RFC | Off-Peak | 24.1583 | 3.25 | 1 | 1 | 5299-Other miscellaneous gas turbine problems | D1-Forced - Immediate | 851-CC GT units
5299 | Other miscellaneous gas turbine problems | Gas Turbine | Miscellaneous (Gas Turbine) | D1 | Forced - Immediate | 2021 | Gas | GG | 851 | CC GT units | WECC | Off-Peak | 447.3 | 126 | 1 | 1 | 5299-Other miscellaneous gas turbine problems | D1-Forced - Immediate | 851-CC GT units
5299 | Other miscellaneous gas turbine problems | Gas Turbine | Miscellaneous (Gas Turbine) | D1 | Forced - Immediate | 2021 | Gas | GG | 851 | CC GT units | RFC | Summer | 40.6378 | 59.47 | 1 | 1 | 5299-Other miscellaneous gas turbine problems | D1-Forced - Immediate | 851-CC GT units
5299 | Other miscellaneous gas turbine problems | Gas Turbine | Miscellaneous (Gas Turbine) | U1 | Forced - Immediate | 2021 | Gas | GG | 851 | CC GT units | MRO | Summer | 896.7 | 31.5 | 1 | 1 | 5299-Other miscellaneous gas turbine problems | U1-Forced - Immediate | 851-CC GT units
5299 | Other miscellaneous gas turbine problems | Gas Turbine | Miscellaneous (Gas Turbine) | D1 | Forced - Immediate | 2021 | Gas | GG | 851 | CC GT units | MRO | Off-Peak | 114.1826 | 118.12 | 1 | 1 | 5299-Other miscellaneous gas turbine problems | D1-Forced - Immediate | 851-CC GT units
5299 | Other miscellaneous gas turbine problems | Gas Turbine | Miscellaneous (Gas Turbine) | D1 | Forced - Immediate | 2021 | Gas | GG | 851 | CC GT units | RFC | Summer | 15.8666 | 56 | 1 | 1 | 5299-Other miscellaneous gas turbine problems | D1-Forced - Immediate | 851-CC GT units
5299 | Other miscellaneous gas turbine problems | Gas Turbine | Miscellaneous (Gas Turbine) | D1 | Forced - Immediate | 2021 | Gas | GG | 851 | CC GT units | RFC | Summer | 24.96 | 7.2 | 1 | 1 | 5299-Other miscellaneous gas turbine problems | D1-Forced - Immediate | 851-CC GT units
5299 | Other miscellaneous gas turbine problems | Gas Turbine | Miscellaneous (Gas Turbine) | D1 | Forced - Immediate | 2021 | Gas | GG | 851 | CC GT units | TRE | Winter | 1972.5 | 10 | 1 | 1 | 5299-Other miscellaneous gas turbine problems | D1-Forced - Immediate | 851-CC GT units
5299 | Other miscellaneous gas turbine problems | Gas Turbine | Miscellaneous (Gas Turbine) | SF | Startup Failure | 2021 | Gas | GG | 851 | CC GT units | SERC | Off-Peak | 115.8998 | 366 | 1 | 1 | 5299-Other miscellaneous gas turbine problems | SF-Startup Failure | 851-CC GT units
5299 | Other miscellaneous gas turbine problems | Gas Turbine | Miscellaneous (Gas Turbine) | U1 | Forced - Immediate | 2021 | Gas | GG | 851 | CC GT units | TRE | Off-Peak | 887.05 | 157 | 1 | 1 | 5299-Other miscellaneous gas turbine problems | U1-Forced - Immediate | 851-CC GT units
5299 | Other miscellaneous gas turbine problems | Gas Turbine | Miscellaneous (Gas Turbine) | U1 | Forced - Immediate | 2021 | Gas | GG | 851 | CC GT units | TRE | Summer | 685.3 | 154 | 1 | 1 | 5299-Other miscellaneous gas turbine problems | U1-Forced - Immediate | 851-CC GT units
5299 | Other miscellaneous gas turbine problems | Gas Turbine | Miscellaneous (Gas Turbine) | U1 | Forced - Immediate | 2021 | Gas | GG | 851 | CC GT units | RFC | Summer | 22131.9999 | 165 | 1 | 1 | 5299-Other miscellaneous gas turbine problems | U1-Forced - Immediate | 851-CC GT units
5299 | Other miscellaneous gas turbine problems | Gas Turbine | Miscellaneous (Gas Turbine) | U1 | Forced - Immediate | 2021 | Gas | GG | 851 | CC GT units | TRE | Winter | 3567 | 174 | 1 | 1 | 5299-Other miscellaneous gas turbine problems | U1-Forced - Immediate | 851-CC GT units
5299 | Other miscellaneous gas turbine problems | Gas Turbine | Miscellaneous (Gas Turbine) | SF | Startup Failure | 2021 | Gas | GG | 851 | CC GT units | SERC | Off-Peak | 753.3499 | 183 | 1 | 1 | 5299-Other miscellaneous gas turbine problems | SF-Startup Failure | 851-CC GT units
5299 | Other miscellaneous gas turbine problems | Gas Turbine | Miscellaneous (Gas Turbine) | SF | Startup Failure | 2021 | Gas | GG | 851 | CC GT units | WECC | Summer | 96.0333 | 43 | 1 | 1 | 5299-Other miscellaneous gas turbine problems | SF-Startup Failure | 851-CC GT units
5299 | Other miscellaneous gas turbine problems | Gas Turbine | Miscellaneous (Gas Turbine) | SF | Startup Failure | 2021 | Gas | GG | 851 | CC GT units | TRE | Winter | 801.5 | 229 | 1 | 1 | 5299-Other miscellaneous gas turbine problems | SF-Startup Failure | 851-CC GT units
5299 | Other miscellaneous gas turbine problems | Gas Turbine | Miscellaneous (Gas Turbine) | U1 | Forced - Immediate | 2021 | Gas | GG | 851 | CC GT units | WECC | Off-Peak | 15.1 | 151 | 1 | 1 | 5299-Other miscellaneous gas turbine problems | U1-Forced - Immediate | 851-CC GT units
5299 | Other miscellaneous gas turbine problems | Gas Turbine | Miscellaneous (Gas Turbine) | U1 | Forced - Immediate | 2021 | Gas | GG | 851 | CC GT units | WECC | Off-Peak | 143.5666 | 73 | 1 | 1 | 5299-Other miscellaneous gas turbine problems | U1-Forced - Immediate | 851-CC GT units
5299 | Other miscellaneous gas turbine problems | Gas Turbine | Miscellaneous (Gas Turbine) | U1 | Forced - Immediate | 2021 | Gas | GG | 851 | CC GT units | WECC | Summer | 77.8666 | 73 | 1 | 1 | 5299-Other miscellaneous gas turbine problems | U1-Forced - Immediate | 851-CC GT units
5299 | Other miscellaneous gas turbine problems | Gas Turbine | Miscellaneous (Gas Turbine) | U1 | Forced - Immediate | 2021 | Gas | GG | 851 | CC GT units | SERC | Winter | 1836.7999 | 192 | 1 | 1 | 5299-Other miscellaneous gas turbine problems | U1-Forced - Immediate | 851-CC GT units
5299 | Other miscellaneous gas turbine problems | Gas Turbine | Miscellaneous (Gas Turbine) | U2 | Forced - Delayed | 2021 | Gas | GG | 851 | CC GT units | TRE | Off-Peak | 90.6666 | 170 | 1 | 1 | 5299-Other miscellaneous gas turbine problems | U2-Forced - Delayed | 851-CC GT units
5299 | Other miscellaneous gas turbine problems | Gas Turbine | Miscellaneous (Gas Turbine) | D1 | Forced - Immediate | 2021 | Gas | GG | 851 | CC GT units | RFC | Off-Peak | 24.1783 | 3.26 | 1 | 1 | 5299-Other miscellaneous gas turbine problems | D1-Forced - Immediate | 851-CC GT units
5299 | Other miscellaneous gas turbine problems | Gas Turbine | Miscellaneous (Gas Turbine) | D1 | Forced - Immediate | 2021 | Gas | GG | 851 | CC GT units | WECC | Summer | 1571.4183 | 118.3 | 1 | 1 | 5299-Other miscellaneous gas turbine problems | D1-Forced - Immediate | 851-CC GT units
5299 | Other miscellaneous gas turbine problems | Gas Turbine | Miscellaneous (Gas Turbine) | D1 | Forced - Immediate | 2021 | Gas | GG | 851 | CC GT units | WECC | Summer | 2689.3533 | 118.3 | 1 | 1 | 5299-Other miscellaneous gas turbine problems | D1-Forced - Immediate | 851-CC GT units
5299 | Other miscellaneous gas turbine problems | Gas Turbine | Miscellaneous (Gas Turbine) | SF | Startup Failure | 2021 | Gas | GG | 851 | CC GT units | TRE | Off-Peak | 181.2999 | 222 | 1 | 1 | 5299-Other miscellaneous gas turbine problems | SF-Startup Failure | 851-CC GT units
5299 | Other miscellaneous gas turbine problems | Gas Turbine | Miscellaneous (Gas Turbine) | SF | Startup Failure | 2021 | Gas | GG | 851 | CC GT units | WECC | Summer | 164.8333 | 43 | 1 | 1 | 5299-Other miscellaneous gas turbine problems | SF-Startup Failure | 851-CC GT units
5299 | Other miscellaneous gas turbine problems | Gas Turbine | Miscellaneous (Gas Turbine) | U1 | Forced - Immediate | 2021 | Gas | GG | 851 | CC GT units | SERC | Off-Peak | 1393.8499 | 183 | 1 | 1 | 5299-Other miscellaneous gas turbine problems | U1-Forced - Immediate | 851-CC GT units
5299 | Other miscellaneous gas turbine problems | Gas Turbine | Miscellaneous (Gas Turbine) | D1 | Forced - Immediate | 2021 | Gas | GG | 851 | CC GT units | RFC | Summer | 66.6666 | 100 | 1 | 1 | 5299-Other miscellaneous gas turbine problems | D1-Forced - Immediate | 851-CC GT units
5299 | Other miscellaneous gas turbine problems | Gas Turbine | Miscellaneous (Gas Turbine) | SF | Startup Failure | 2021 | Gas | GG | 851 | CC GT units | TRE | Off-Peak | 204.4165 | 223 | 1 | 1 | 5299-Other miscellaneous gas turbine problems | SF-Startup Failure | 851-CC GT units
5299 | Other miscellaneous gas turbine problems | Gas Turbine | Miscellaneous (Gas Turbine) | SF | Startup Failure | 2021 | Gas | GG | 851 | CC GT units | TRE | Off-Peak | 581.4 | 228 | 1 | 1 | 5299-Other miscellaneous gas turbine problems | SF-Startup Failure | 851-CC GT units
5299 | Other miscellaneous gas turbine problems | Gas Turbine | Miscellaneous (Gas Turbine) | SF | Startup Failure | 2021 | Gas | GG | 851 | CC GT units | SERC | Off-Peak | 719.6666 | 170 | 1 | 1 | 5299-Other miscellaneous gas turbine problems | SF-Startup Failure | 851-CC GT units
5299 | Other miscellaneous gas turbine problems | Gas Turbine | Miscellaneous (Gas Turbine) | SF | Startup Failure | 2021 | Gas | GG | 851 | CC GT units | TRE | Off-Peak | 884.2999 | 222 | 1 | 1 | 5299-Other miscellaneous gas turbine problems | SF-Startup Failure | 851-CC GT units
5299 | Other miscellaneous gas turbine problems | Gas Turbine | Miscellaneous (Gas Turbine) | U1 | Forced - Immediate | 2021 | Gas | GG | 851 | CC GT units | SERC | Summer | 190.4 | 119 | 1 | 1 | 5299-Other miscellaneous gas turbine problems | U1-Forced - Immediate | 851-CC GT units
5299 | Other miscellaneous gas turbine problems | Gas Turbine | Miscellaneous (Gas Turbine) | D1 | Forced - Immediate | 2021 | Gas | GG | 852 | CC steam units | WECC | Winter | 1078.9333 | 136 | 1 | 1 | 5299-Other miscellaneous gas turbine problems | D1-Forced - Immediate | 852-CC steam units
5299 | Other miscellaneous gas turbine problems | Gas Turbine | Miscellaneous (Gas Turbine) | D1 | Forced - Immediate | 2021 | Waste Heat | WH | 852 | CC steam units | TRE | Off-Peak | 94.8749 | 103.5 | 1 | 1 | 5299-Other miscellaneous gas turbine problems | D1-Forced - Immediate | 852-CC steam units
5299 | Other miscellaneous gas turbine problems | Gas Turbine | Miscellaneous (Gas Turbine) | D1 | Forced - Immediate | 2021 | Waste Heat | WH | 852 | CC steam units | WECC | Summer | 30.8 | 42 | 1 | 2 | 5299-Other miscellaneous gas turbine problems | D1-Forced - Immediate | 852-CC steam units
5299 | Other miscellaneous gas turbine problems | Gas Turbine | Miscellaneous (Gas Turbine) | D1 | Forced - Immediate | 2021 | Waste Heat | WH | 852 | CC steam units | MRO | Summer | 1414.4 | 39 | 1 | 1 | 5299-Other miscellaneous gas turbine problems | D1-Forced - Immediate | 852-CC steam units
5299 | Other miscellaneous gas turbine problems | Gas Turbine | Miscellaneous (Gas Turbine) | D1 | Forced - Immediate | 2021 | Waste Heat | WH | 852 | CC steam units | WECC | Summer | 1688.6666 | 85 | 1 | 1 | 5299-Other miscellaneous gas turbine problems | D1-Forced - Immediate | 852-CC steam units
5299 | Other miscellaneous gas turbine problems | Gas Turbine | Miscellaneous (Gas Turbine) | D1 | Forced - Immediate | 2021 | Waste Heat | WH | 852 | CC steam units | RFC | Summer | 9862.6666 | 65 | 1 | 1 | 5299-Other miscellaneous gas turbine problems | D1-Forced - Immediate | 852-CC steam units
5299 | Other miscellaneous gas turbine problems | Gas Turbine | Miscellaneous (Gas Turbine) | D1 | Forced - Immediate | 2021 | Waste Heat | WH | 852 | CC steam units | WECC | Winter | 965.55 | 123 | 1 | 1 | 5299-Other miscellaneous gas turbine problems | D1-Forced - Immediate | 852-CC steam units
5299 | Other miscellaneous gas turbine problems | Gas Turbine | Miscellaneous (Gas Turbine) | D1 | Forced - Immediate | 2021 | Waste Heat | WH | 852 | CC steam units | WECC | Off-Peak | 63.8 | 116 | 1 | 1 | 5299-Other miscellaneous gas turbine problems | D1-Forced - Immediate | 852-CC steam units
5299 | Other miscellaneous gas turbine problems | Gas Turbine | Miscellaneous (Gas Turbine) | D1 | Forced - Immediate | 2021 | Waste Heat | WH | 852 | CC steam units | MRO | Winter | 579.4666 | 82 | 1 | 1 | 5299-Other miscellaneous gas turbine problems | D1-Forced - Immediate | 852-CC steam units
5299 | Other miscellaneous gas turbine problems | Gas Turbine | Miscellaneous (Gas Turbine) | U1 | Forced - Immediate | 2021 | Waste Heat | WH | 852 | CC steam units | TRE | Off-Peak | 2502.2999 | 171 | 1 | 1 | 5299-Other miscellaneous gas turbine problems | U1-Forced - Immediate | 852-CC steam units
5299 | Other miscellaneous gas turbine problems | Gas Turbine | Miscellaneous (Gas Turbine) | D1 | Forced - Immediate | 2021 | Gas | GG | 852 | CC steam units | RFC | Winter | 49.2458 | 13.25 | 1 | 1 | 5299-Other miscellaneous gas turbine problems | D1-Forced - Immediate | 852-CC steam units
5299 | Other miscellaneous gas turbine problems | Gas Turbine | Miscellaneous (Gas Turbine) | D1 | Forced - Immediate | 2021 | Waste Heat | WH | 852 | CC steam units | WECC | Summer | 44.8 | 42 | 1 | 1 | 5299-Other miscellaneous gas turbine problems | D1-Forced - Immediate | 852-CC steam units
5299 | Other miscellaneous gas turbine problems | Gas Turbine | Miscellaneous (Gas Turbine) | U1 | Forced - Immediate | 2021 | Waste Heat | WH | 852 | CC steam units | WECC | Off-Peak | 85 | 85 | 1 | 1 | 5299-Other miscellaneous gas turbine problems | U1-Forced - Immediate | 852-CC steam units
5299 | Other miscellaneous gas turbine problems | Gas Turbine | Miscellaneous (Gas Turbine) | U1 | Forced - Immediate | 2021 | Waste Heat | WH | 852 | CC steam units | NPCC | Off-Peak | 617.0715 | 95.67 | 1 | 1 | 5299-Other miscellaneous gas turbine problems | U1-Forced - Immediate | 852-CC steam units
5299 | Other miscellaneous gas turbine problems | Gas Turbine | Miscellaneous (Gas Turbine) | D1 | Forced - Immediate | 2021 | Waste Heat | WH | 852 | CC steam units | TRE | Off-Peak | 274.125 | 107.5 | 1 | 1 | 5299-Other miscellaneous gas turbine problems | D1-Forced - Immediate | 852-CC steam units
5299 | Other miscellaneous gas turbine problems | Gas Turbine | Miscellaneous (Gas Turbine) | D1 | Forced - Immediate | 2021 | Waste Heat | WH | 852 | CC steam units | TRE | Off-Peak | 465.6166 | 91 | 1 | 1 | 5299-Other miscellaneous gas turbine problems | D1-Forced - Immediate | 852-CC steam units
5299 | Other miscellaneous gas turbine problems | Gas Turbine | Miscellaneous (Gas Turbine) | D1 | Forced - Immediate | 2021 | Waste Heat | WH | 852 | CC steam units | WECC | Off-Peak | 488.75 | 115 | 1 | 1 | 5299-Other miscellaneous gas turbine problems | D1-Forced - Immediate | 852-CC steam units
5299 | Other miscellaneous gas turbine problems | Gas Turbine | Miscellaneous (Gas Turbine) | D1 | Forced - Immediate | 2021 | Waste Heat | WH | 852 | CC steam units | NPCC | Off-Peak | 966.0283 | 141.37 | 1 | 1 | 5299-Other miscellaneous gas turbine problems | D1-Forced - Immediate | 852-CC steam units
5299 | Other miscellaneous gas turbine problems | Gas Turbine | Miscellaneous (Gas Turbine) | D1 | Forced - Immediate | 2021 | Waste Heat | WH | 852 | CC steam units | MRO | Summer | 83.6 | 19 | 1 | 1 | 5299-Other miscellaneous gas turbine problems | D1-Forced - Immediate | 852-CC steam units
5299 | Other miscellaneous gas turbine problems | Gas Turbine | Miscellaneous (Gas Turbine) | D1 | Forced - Immediate | 2021 | Waste Heat | WH | 852 | CC steam units | MRO | Summer | 92.3 | 39 | 1 | 1 | 5299-Other miscellaneous gas turbine problems | D1-Forced - Immediate | 852-CC steam units
5299 | Other miscellaneous gas turbine problems | Gas Turbine | Miscellaneous (Gas Turbine) | D1 | Forced - Immediate | 2021 | Waste Heat | WH | 852 | CC steam units | NPCC | Winter | 62.3333 | 85 | 1 | 1 | 5299-Other miscellaneous gas turbine problems | D1-Forced - Immediate | 852-CC steam units
5299 | Other miscellaneous gas turbine problems | Gas Turbine | Miscellaneous (Gas Turbine) | D1 | Forced - Immediate | 2021 | Waste Heat | WH | 852 | CC steam units | TRE | Winter | 797.4667 | 4 | 1 | 1 | 5299-Other miscellaneous gas turbine problems | D1-Forced - Immediate | 852-CC steam units
5299 | Other miscellaneous gas turbine problems | Gas Turbine | Miscellaneous (Gas Turbine) | D1 | Forced - Immediate | 2021 | Waste Heat | WH | 852 | CC steam units | TRE | Winter | 2278.4166 | 95 | 1 | 1 | 5299-Other miscellaneous gas turbine problems | D1-Forced - Immediate | 852-CC steam units
5299 | Other miscellaneous gas turbine problems | Gas Turbine | Miscellaneous (Gas Turbine) | U1 | Forced - Immediate | 2021 | Waste Heat | WH | 852 | CC steam units | SERC | Summer | 163.6832 | 161 | 1 | 1 | 5299-Other miscellaneous gas turbine problems | U1-Forced - Immediate | 852-CC steam units
5299 | Other miscellaneous gas turbine problems | Gas Turbine | Miscellaneous (Gas Turbine) | D1 | Forced - Immediate | 2021 | Waste Heat | WH | 852 | CC steam units | RFC | Off-Peak | 465.5 | 105 | 1 | 1 | 5299-Other miscellaneous gas turbine problems | D1-Forced - Immediate | 852-CC steam units
5299 | Other miscellaneous gas turbine problems | Gas Turbine | Miscellaneous (Gas Turbine) | D1 | Forced - Immediate | 2021 | Waste Heat | WH | 852 | CC steam units | WECC | Summer | 29.0333 | 13 | 1 | 1 | 5299-Other miscellaneous gas turbine problems | D1-Forced - Immediate | 852-CC steam units
5299 | Other miscellaneous gas turbine problems | Gas Turbine | Miscellaneous (Gas Turbine) | D1 | Forced - Immediate | 2021 | Waste Heat | WH | 852 | CC steam units | MRO | Summer | 99.1667 | 10 | 1 | 1 | 5299-Other miscellaneous gas turbine problems | D1-Forced - Immediate | 852-CC steam units
5299 | Other miscellaneous gas turbine problems | Gas Turbine | Miscellaneous (Gas Turbine) | D1 | Forced - Immediate | 2021 | Waste Heat | WH | 852 | CC steam units | MRO | Winter | 132 | 99 | 1 | 1 | 5299-Other miscellaneous gas turbine problems | D1-Forced - Immediate | 852-CC steam units
5299 | Other miscellaneous gas turbine problems | Gas Turbine | Miscellaneous (Gas Turbine) | D1 | Forced - Immediate | 2021 | Waste Heat | WH | 852 | CC steam units | WECC | Winter | 13993.2 | 46 | 1 | 1 | 5299-Other miscellaneous gas turbine problems | D1-Forced - Immediate | 852-CC steam units
5299 | Other miscellaneous gas turbine problems | Gas Turbine | Miscellaneous (Gas Turbine) | U1 | Forced - Immediate | 2021 | Waste Heat | WH | 852 | CC steam units | NPCC | Off-Peak | 1178.2498 | 282.78 | 1 | 1 | 5299-Other miscellaneous gas turbine problems | U1-Forced - Immediate | 852-CC steam units
5299 | Other miscellaneous gas turbine problems | Gas Turbine | Miscellaneous (Gas Turbine) | D1 | Forced - Immediate | 2021 | Gas | GG | 852 | CC steam units | RFC | Off-Peak | 618.3333 | 13.25 | 1 | 1 | 5299-Other miscellaneous gas turbine problems | D1-Forced - Immediate | 852-CC steam units
5299 | Other miscellaneous gas turbine problems | Gas Turbine | Miscellaneous (Gas Turbine) | D1 | Forced - Immediate | 2021 | Waste Heat | WH | 852 | CC steam units | MRO | Off-Peak | 55.0806 | 56.98 | 1 | 1 | 5299-Other miscellaneous gas turbine problems | D1-Forced - Immediate | 852-CC steam units
5299 | Other miscellaneous gas turbine problems | Gas Turbine | Miscellaneous (Gas Turbine) | D1 | Forced - Immediate | 2021 | Waste Heat | WH | 852 | CC steam units | MRO | Summer | 439.1667 | 10 | 1 | 1 | 5299-Other miscellaneous gas turbine problems | D1-Forced - Immediate | 852-CC steam units
5299 | Other miscellaneous gas turbine problems | Gas Turbine | Miscellaneous (Gas Turbine) | U1 | Forced - Immediate | 2021 | Gas | GG | 852 | CC steam units | NPCC | Summer | 28100.2666 | 128 | 1 | 1 | 5299-Other miscellaneous gas turbine problems | U1-Forced - Immediate | 852-CC steam units
5299 | Other miscellaneous gas turbine problems | Gas Turbine | Miscellaneous (Gas Turbine) | D1 | Forced - Immediate | 2021 | Gas | GG | 852 | CC steam units | RFC | Winter | 21.4208 | 13.25 | 1 | 1 | 5299-Other miscellaneous gas turbine problems | D1-Forced - Immediate | 852-CC steam units
5299 | Other miscellaneous gas turbine problems | Gas Turbine | Miscellaneous (Gas Turbine) | D1 | Forced - Immediate | 2021 | Waste Heat | WH | 852 | CC steam units | MRO | Off-Peak | 120.4499 | 99 | 1 | 1 | 5299-Other miscellaneous gas turbine problems | D1-Forced - Immediate | 852-CC steam units
5299 | Other miscellaneous gas turbine problems | Gas Turbine | Miscellaneous (Gas Turbine) | D1 | Forced - Immediate | 2021 | Waste Heat | WH | 852 | CC steam units | TRE | Off-Peak | 514.15 | 91 | 1 | 1 | 5299-Other miscellaneous gas turbine problems | D1-Forced - Immediate | 852-CC steam units
5299 | Other miscellaneous gas turbine problems | Gas Turbine | Miscellaneous (Gas Turbine) | D1 | Forced - Immediate | 2021 | Waste Heat | WH | 852 | CC steam units | RFC | Summer | 33.3333 | 50 | 1 | 1 | 5299-Other miscellaneous gas turbine problems | D1-Forced - Immediate | 852-CC steam units
5299 | Other miscellaneous gas turbine problems | Gas Turbine | Miscellaneous (Gas Turbine) | D1 | Forced - Immediate | 2021 | Waste Heat | WH | 852 | CC steam units | WECC | Summer | 49.8333 | 13 | 1 | 1 | 5299-Other miscellaneous gas turbine problems | D1-Forced - Immediate | 852-CC steam units
5299 | Other miscellaneous gas turbine problems | Gas Turbine | Miscellaneous (Gas Turbine) | D1 | Forced - Immediate | 2021 | Waste Heat | WH | 852 | CC steam units | TRE | Winter | 324.5833 | 95 | 1 | 1 | 5299-Other miscellaneous gas turbine problems | D1-Forced - Immediate | 852-CC steam units
5299 | Other miscellaneous gas turbine problems | Gas Turbine | Miscellaneous (Gas Turbine) | D1 | Forced - Immediate | 2021 | Waste Heat | WH | 852 | CC steam units | WECC | Winter | 348.8333 | 130 | 1 | 1 | 5299-Other miscellaneous gas turbine problems | D1-Forced - Immediate | 852-CC steam units
5299 | Other miscellaneous gas turbine problems | Gas Turbine | Miscellaneous (Gas Turbine) | D1 | Forced - Immediate | 2021 | Waste Heat | WH | 852 | CC steam units | TRE | Winter | 464.0416 | 107.5 | 1 | 1 | 5299-Other miscellaneous gas turbine problems | D1-Forced - Immediate | 852-CC steam units
5299 | Other miscellaneous gas turbine problems | Gas Turbine | Miscellaneous (Gas Turbine) | U1 | Forced - Immediate | 2021 | Waste Heat | WH | 852 | CC steam units | SERC | Off-Peak | 1129.9999 | 150 | 1 | 1 | 5299-Other miscellaneous gas turbine problems | U1-Forced - Immediate | 852-CC steam units
5299 | Other miscellaneous gas turbine problems | Gas Turbine | Miscellaneous (Gas Turbine) | U1 | Forced - Immediate | 2021 | Waste Heat | WH | 852 | CC steam units | TRE | Winter | 3362.9165 | 175 | 1 | 1 | 5299-Other miscellaneous gas turbine problems | U1-Forced - Immediate | 852-CC steam units
5299 | Other miscellaneous gas turbine problems | Gas Turbine | Miscellaneous (Gas Turbine) | D1 | Forced - Immediate | 2021 | Gas | GG | 852 | CC steam units | WECC | Winter | 381 | 45 | 1 | 1 | 5299-Other miscellaneous gas turbine problems | D1-Forced - Immediate | 852-CC steam units
5299 | Other miscellaneous gas turbine problems | Gas Turbine | Miscellaneous (Gas Turbine) | D1 | Forced - Immediate | 2021 | Waste Heat | WH | 852 | CC steam units | TRE | Summer | 400.5 | 90 | 1 | 1 | 5299-Other miscellaneous gas turbine problems | D1-Forced - Immediate | 852-CC steam units
5299 | Other miscellaneous gas turbine problems | Gas Turbine | Miscellaneous (Gas Turbine) | D1 | Forced - Immediate | 2021 | Waste Heat | WH | 852 | CC steam units | TRE | Winter | 29779.2916 | 107.5 | 1 | 1 | 5299-Other miscellaneous gas turbine problems | D1-Forced - Immediate | 852-CC steam units
5299 | Other miscellaneous gas turbine problems | Gas Turbine | Miscellaneous (Gas Turbine) | D2 | Forced - Delayed | 2021 | Waste Heat | WH | 852 | CC steam units | WECC | Off-Peak | 1520.7599 | 165.6 | 1 | 1 | 5299-Other miscellaneous gas turbine problems | D2-Forced - Delayed | 852-CC steam units
5299 | Other miscellaneous gas turbine problems | Gas Turbine | Miscellaneous (Gas Turbine) | D1 | Forced - Immediate | 2021 | Gas | GG | 852 | CC steam units | SERC | Winter | 36102.2999 | 234 | 1 | 1 | 5299-Other miscellaneous gas turbine problems | D1-Forced - Immediate | 852-CC steam units
5299 | Other miscellaneous gas turbine problems | Gas Turbine | Miscellaneous (Gas Turbine) | D1 | Forced - Immediate | 2021 | Waste Heat | WH | 852 | CC steam units | WECC | Summer | 27.7333 | 13 | 1 | 1 | 5299-Other miscellaneous gas turbine problems | D1-Forced - Immediate | 852-CC steam units
5299 | Other miscellaneous gas turbine problems | Gas Turbine | Miscellaneous (Gas Turbine) | D1 | Forced - Immediate | 2021 | Gas | GG | 852 | CC steam units | NPCC | Off-Peak | 781.95 | 117 | 1 | 1 | 5299-Other miscellaneous gas turbine problems | D1-Forced - Immediate | 852-CC steam units
5299 | Other miscellaneous gas turbine problems | Gas Turbine | Miscellaneous (Gas Turbine) | D1 | Forced - Immediate | 2021 | Waste Heat | WH | 852 | CC steam units | SERC | Off-Peak | 1251.25 | 115.5 | 1 | 1 | 5299-Other miscellaneous gas turbine problems | D1-Forced - Immediate | 852-CC steam units
5299 | Other miscellaneous gas turbine problems | Gas Turbine | Miscellaneous (Gas Turbine) | D1 | Forced - Immediate | 2021 | Waste Heat | WH | 852 | CC steam units | MRO | Summer | 1215.5 | 2 | 1 | 1 | 5299-Other miscellaneous gas turbine problems | D1-Forced - Immediate | 852-CC steam units
5299 | Other miscellaneous gas turbine problems | Gas Turbine | Miscellaneous (Gas Turbine) | D2 | Forced - Delayed | 2021 | Waste Heat | WH | 852 | CC steam units | TRE | Off-Peak | 54.4 | 102 | 1 | 1 | 5299-Other miscellaneous gas turbine problems | D2-Forced - Delayed | 852-CC steam units
5299 | Other miscellaneous gas turbine problems | Gas Turbine | Miscellaneous (Gas Turbine) | U1 | Forced - Immediate | 2021 | Waste Heat | WH | 852 | CC steam units | WECC | Off-Peak | 91.8333 | 145 | 1 | 1 | 5299-Other miscellaneous gas turbine problems | U1-Forced - Immediate | 852-CC steam units
5299 | Other miscellaneous gas turbine problems | Gas Turbine | Miscellaneous (Gas Turbine) | D1 | Forced - Immediate | 2021 | Waste Heat | WH | 852 | CC steam units | WECC | Off-Peak | 29.25 | 13 | 1 | 1 | 5299-Other miscellaneous gas turbine problems | D1-Forced - Immediate | 852-CC steam units
5299 | Other miscellaneous gas turbine problems | Gas Turbine | Miscellaneous (Gas Turbine) | D1 | Forced - Immediate | 2021 | Waste Heat | WH | 852 | CC steam units | RFC | Summer | 36.8333 | 65 | 1 | 1 | 5299-Other miscellaneous gas turbine problems | D1-Forced - Immediate | 852-CC steam units
5299 | Other miscellaneous gas turbine problems | Gas Turbine | Miscellaneous (Gas Turbine) | D1 | Forced - Immediate | 2021 | Waste Heat | WH | 852 | CC steam units | WECC | Winter | 11401.8666 | 46 | 1 | 1 | 5299-Other miscellaneous gas turbine problems | D1-Forced - Immediate | 852-CC steam units
5299 | Other miscellaneous gas turbine problems | Gas Turbine | Miscellaneous (Gas Turbine) | D1 | Forced - Immediate | 2021 | Gas | GG | 852 | CC steam units | RFC | Summer | 39.3083 | 13.25 | 1 | 1 | 5299-Other miscellaneous gas turbine problems | D1-Forced - Immediate | 852-CC steam units
5299 | Other miscellaneous gas turbine problems | Gas Turbine | Miscellaneous (Gas Turbine) | D1 | Forced - Immediate | 2021 | Waste Heat | WH | 852 | CC steam units | TRE | Off-Peak | 84.5249 | 103.5 | 1 | 1 | 5299-Other miscellaneous gas turbine problems | D1-Forced - Immediate | 852-CC steam units
5299 | Other miscellaneous gas turbine problems | Gas Turbine | Miscellaneous (Gas Turbine) | D1 | Forced - Immediate | 2021 | Waste Heat | WH | 852 | CC steam units | TRE | Winter | 21743.9166 | 95 | 1 | 1 | 5299-Other miscellaneous gas turbine problems | D1-Forced - Immediate | 852-CC steam units
5299 | Other miscellaneous gas turbine problems | Gas Turbine | Miscellaneous (Gas Turbine) | D1 | Forced - Immediate | 2021 | Gas | GG | 852 | CC steam units | SERC | Off-Peak | 554.5666 | 131 | 1 | 1 | 5299-Other miscellaneous gas turbine problems | D1-Forced - Immediate | 852-CC steam units
5299 | Other miscellaneous gas turbine problems | Gas Turbine | Miscellaneous (Gas Turbine) | D1 | Forced - Immediate | 2021 | Gas | GG | 852 | CC steam units | RFC | Summer | 1404.0583 | 13.25 | 1 | 1 | 5299-Other miscellaneous gas turbine problems | D1-Forced - Immediate | 852-CC steam units
5299 | Other miscellaneous gas turbine problems | Gas Turbine | Miscellaneous (Gas Turbine) | D1 | Forced - Immediate | 2021 | Waste Heat | WH | 852 | CC steam units | TRE | Off-Peak | 412.275 | 103.5 | 1 | 1 | 5299-Other miscellaneous gas turbine problems | D1-Forced - Immediate | 852-CC steam units
5299 | Other miscellaneous gas turbine problems | Gas Turbine | Miscellaneous (Gas Turbine) | D1 | Forced - Immediate | 2021 | Waste Heat | WH | 852 | CC steam units | MRO | Summer | 549 | 4 | 1 | 1 | 5299-Other miscellaneous gas turbine problems | D1-Forced - Immediate | 852-CC steam units
5299 | Other miscellaneous gas turbine problems | Gas Turbine | Miscellaneous (Gas Turbine) | SF | Startup Failure | 2021 | Waste Heat | WH | 852 | CC steam units | SERC | Off-Peak | 732.5 | 150 | 1 | 1 | 5299-Other miscellaneous gas turbine problems | SF-Startup Failure | 852-CC steam units
5299 | Other miscellaneous gas turbine problems | Gas Turbine | Miscellaneous (Gas Turbine) | D1 | Forced - Immediate | 2021 | Gas | GG | 860 | Co-generator Block | NPCC | Off-Peak | 768.2731 | 282.8 | 1 | 1 | 5299-Other miscellaneous gas turbine problems | D1-Forced - Immediate | 860-Co-generator Block
5299 | Other miscellaneous gas turbine problems | Gas Turbine | Miscellaneous (Gas Turbine) | U1 | Forced - Immediate | 2021 | Gas | GG | 860 | Co-generator Block | TRE | Off-Peak | 896.4 | 83 | 1 | 1 | 5299-Other miscellaneous gas turbine problems | U1-Forced - Immediate | 860-Co-generator Block
5299 | Other miscellaneous gas turbine problems | Gas Turbine | Miscellaneous (Gas Turbine) | D1 | Forced - Immediate | 2021 | Gas | GG | 860 | Co-generator Block | NPCC | Off-Peak | 174.3931 | 282.8 | 1 | 1 | 5299-Other miscellaneous gas turbine problems | D1-Forced - Immediate | 860-Co-generator Block
5299 | Other miscellaneous gas turbine problems | Gas Turbine | Miscellaneous (Gas Turbine) | U1 | Forced - Immediate | 2021 | Gas | GG | 860 | Co-generator Block | TRE | Off-Peak | 167.3833 | 83 | 1 | 1 | 5299-Other miscellaneous gas turbine problems | U1-Forced - Immediate | 860-Co-generator Block
5299 | Other miscellaneous gas turbine problems | Gas Turbine | Miscellaneous (Gas Turbine) | D1 | Forced - Immediate | 2021 | Gas | GG | 860 | Co-generator Block | NPCC | Off-Peak | 487.7132 | 298.6 | 1 | 1 | 5299-Other miscellaneous gas turbine problems | D1-Forced - Immediate | 860-Co-generator Block
5299 | Other miscellaneous gas turbine problems | Gas Turbine | Miscellaneous (Gas Turbine) | D1 | Forced - Immediate | 2021 | Gas | GG | 860 | Co-generator Block | NPCC | Off-Peak | 102.3 | 204.6 | 1 | 1 | 5299-Other miscellaneous gas turbine problems | D1-Forced - Immediate | 860-Co-generator Block
5299 | Other miscellaneous gas turbine problems | Gas Turbine | Miscellaneous (Gas Turbine) | D1 | Forced - Immediate | 2021 | Gas | GG | 860 | Co-generator Block | WECC | Off-Peak | 16.6667 | 25 | 1 | 1 | 5299-Other miscellaneous gas turbine problems | D1-Forced - Immediate | 860-Co-generator Block
5299 | Other miscellaneous gas turbine problems | Gas Turbine | Miscellaneous (Gas Turbine) | D1 | Forced - Immediate | 2021 | Gas | GG | 860 | Co-generator Block | WECC | Off-Peak | 74.1667 | 25 | 1 | 1 | 5299-Other miscellaneous gas turbine problems | D1-Forced - Immediate | 860-Co-generator Block
5299 | Other miscellaneous gas turbine problems | Gas Turbine | Miscellaneous (Gas Turbine) | U1 | Forced - Immediate | 2021 | Gas | GG | 860 | Co-generator Block | WECC | Off-Peak | 124.1666 | 74.5 | 1 | 1 | 5299-Other miscellaneous gas turbine problems | U1-Forced - Immediate | 860-Co-generator Block
5299 | Other miscellaneous gas turbine problems | Gas Turbine | Miscellaneous (Gas Turbine) | D3 | Forced - Postponed | 2021 | Gas | GG | 860 | Co-generator Block | WECC | Off-Peak | 41.25 | 25 | 1 | 1 | 5299-Other miscellaneous gas turbine problems | D3-Forced - Postponed | 860-Co-generator Block
5299 | Other miscellaneous gas turbine problems | Gas Turbine | Miscellaneous (Gas Turbine) | U1 | Forced - Immediate | 2021 | Gas | GG | 861 | CoG GT units | TRE | Winter | 2610 | 174 | 1 | 1 | 5299-Other miscellaneous gas turbine problems | U1-Forced - Immediate | 861-CoG GT units
5299 | Other miscellaneous gas turbine problems | Gas Turbine | Miscellaneous (Gas Turbine) | SF | Startup Failure | 2021 | Gas | GG | 861 | CoG GT units | TRE | Winter | 81.1999 | 174 | 1 | 1 | 5299-Other miscellaneous gas turbine problems | SF-Startup Failure | 861-CoG GT units
5299 | Other miscellaneous gas turbine problems | Gas Turbine | Miscellaneous (Gas Turbine) | U1 | Forced - Immediate | 2021 | Gas | GG | 861 | CoG GT units | TRE | Summer | 31762.3 | 73 | 1 | 1 | 5299-Other miscellaneous gas turbine problems | U1-Forced - Immediate | 861-CoG GT units
5299 | Other miscellaneous gas turbine problems | Gas Turbine | Miscellaneous (Gas Turbine) | D1 | Forced - Immediate | 2021 | Waste Heat | WH | 862 | CoG steam units | TRE | Winter | 1380 | 92 | 1 | 1 | 5299-Other miscellaneous gas turbine problems | D1-Forced - Immediate | 862-CoG steam units
5400 | Inlet air ducts B | Jet Engine | Inlet Air System and Compressors | U1 | Forced - Immediate | 2021 | Gas | GG | 300 | Gas Turbine/Jet Engine (Simple Cycle Operation) | WECC | Off-Peak | 104 | 52 | 1 | 1 | 5400-Inlet air ducts B | U1-Forced - Immediate | 300-Gas Turbine/Jet Engine (Simple Cycle Operation)
5400 | Inlet air ducts B | Jet Engine | Inlet Air System and Compressors | U1 | Forced - Immediate | 2021 | Gas | GG | 300 | Gas Turbine/Jet Engine (Simple Cycle Operation) | NPCC | Winter | 196 | 40 | 1 | 1 | 5400-Inlet air ducts B | U1-Forced - Immediate | 300-Gas Turbine/Jet Engine (Simple Cycle Operation)
5400 | Inlet air ducts B | Jet Engine | Inlet Air System and Compressors | U1 | Forced - Immediate | 2021 | Gas | GG | 300 | Gas Turbine/Jet Engine (Simple Cycle Operation) | WECC | Summer | 196.7333 | 52 | 1 | 1 | 5400-Inlet air ducts B | U1-Forced - Immediate | 300-Gas Turbine/Jet Engine (Simple Cycle Operation)
5400 | Inlet air ducts B | Jet Engine | Inlet Air System and Compressors | U1 | Forced - Immediate | 2021 | Gas | GG | 300 | Gas Turbine/Jet Engine (Simple Cycle Operation) | WECC | Winter | 177.9983 | 51.1 | 1 | 1 | 5400-Inlet air ducts B | U1-Forced - Immediate | 300-Gas Turbine/Jet Engine (Simple Cycle Operation)
5400 | Inlet air ducts B | Jet Engine | Inlet Air System and Compressors | U1 | Forced - Immediate | 2021 | Gas | GG | 851 | CC GT units | WECC | Off-Peak | 1400.5833 | 49 | 1 | 1 | 5400-Inlet air ducts B | U1-Forced - Immediate | 851-CC GT units
5400 | Inlet air ducts B | Jet Engine | Inlet Air System and Compressors | U1 | Forced - Immediate | 2021 | Gas | GG | 851 | CC GT units | WECC | Off-Peak | 496.5333 | 49 | 1 | 1 | 5400-Inlet air ducts B | U1-Forced - Immediate | 851-CC GT units
5401 | Inlet air vanes/noozles | Jet Engine | Inlet Air System and Compressors | U1 | Forced - Immediate | 2021 | Gas | GG | 300 | Gas Turbine/Jet Engine (Simple Cycle Operation) | NPCC | Winter | 7.5167 | 41 | 1 | 1 | 5401-Inlet air vanes/noozles | U1-Forced - Immediate | 300-Gas Turbine/Jet Engine (Simple Cycle Operation)
5401 | Inlet air vanes/noozles | Jet Engine | Inlet Air System and Compressors | U1 | Forced - Immediate | 2021 | Gas | GG | 300 | Gas Turbine/Jet Engine (Simple Cycle Operation) | MRO | Off-Peak | 2.25 | 45 | 1 | 1 | 5401-Inlet air vanes/noozles | U1-Forced - Immediate | 300-Gas Turbine/Jet Engine (Simple Cycle Operation)
5401 | Inlet air vanes/noozles | Jet Engine | Inlet Air System and Compressors | SF | Startup Failure | 2021 | Gas | GG | 300 | Gas Turbine/Jet Engine (Simple Cycle Operation) | MRO | Summer | 41.7083 | 45.5 | 1 | 1 | 5401-Inlet air vanes/noozles | SF-Startup Failure | 300-Gas Turbine/Jet Engine (Simple Cycle Operation)
5401 | Inlet air vanes/noozles | Jet Engine | Inlet Air System and Compressors | D1 | Forced - Immediate | 2021 | Gas | GG | 300 | Gas Turbine/Jet Engine (Simple Cycle Operation) | TRE | Summer | 58.1333 | 32 | 1 | 1 | 5401-Inlet air vanes/noozles | D1-Forced - Immediate | 300-Gas Turbine/Jet Engine (Simple Cycle Operation)
5401 | Inlet air vanes/noozles | Jet Engine | Inlet Air System and Compressors | U1 | Forced - Immediate | 2021 | Gas | GG | 300 | Gas Turbine/Jet Engine (Simple Cycle Operation) | WECC | Summer | 1563.3333 | 70 | 1 | 1 | 5401-Inlet air vanes/noozles | U1-Forced - Immediate | 300-Gas Turbine/Jet Engine (Simple Cycle Operation)
5401 | Inlet air vanes/noozles | Jet Engine | Inlet Air System and Compressors | U1 | Forced - Immediate | 2021 | Gas | GG | 300 | Gas Turbine/Jet Engine (Simple Cycle Operation) | NPCC | Off-Peak | 254.8833 | 41 | 1 | 1 | 5401-Inlet air vanes/noozles | U1-Forced - Immediate | 300-Gas Turbine/Jet Engine (Simple Cycle Operation)
5401 | Inlet air vanes/noozles | Jet Engine | Inlet Air System and Compressors | U1 | Forced - Immediate | 2021 | Gas | GG | 300 | Gas Turbine/Jet Engine (Simple Cycle Operation) | MRO | Off-Peak | 144 | 45 | 1 | 1 | 5401-Inlet air vanes/noozles | U1-Forced - Immediate | 300-Gas Turbine/Jet Engine (Simple Cycle Operation)
5401 | Inlet air vanes/noozles | Jet Engine | Inlet Air System and Compressors | U1 | Forced - Immediate | 2021 | Gas | GG | 300 | Gas Turbine/Jet Engine (Simple Cycle Operation) | WECC | Summer | 288 | 48 | 1 | 1 | 5401-Inlet air vanes/noozles | U1-Forced - Immediate | 300-Gas Turbine/Jet Engine (Simple Cycle Operation)
5401 | Inlet air vanes/noozles | Jet Engine | Inlet Air System and Compressors | D1 | Forced - Immediate | 2021 | Gas | GG | 300 | Gas Turbine/Jet Engine (Simple Cycle Operation) | WECC | Off-Peak | 1.6666 | 25 | 1 | 1 | 5401-Inlet air vanes/noozles | D1-Forced - Immediate | 300-Gas Turbine/Jet Engine (Simple Cycle Operation)
5401 | Inlet air vanes/noozles | Jet Engine | Inlet Air System and Compressors | D1 | Forced - Immediate | 2021 | Gas | GG | 300 | Gas Turbine/Jet Engine (Simple Cycle Operation) | WECC | Off-Peak | 280.4167 | 25 | 1 | 1 | 5401-Inlet air vanes/noozles | D1-Forced - Immediate | 300-Gas Turbine/Jet Engine (Simple Cycle Operation)
5401 | Inlet air vanes/noozles | Jet Engine | Inlet Air System and Compressors | U2 | Forced - Delayed | 2021 | Gas | GG | 800 | Miscellaneous | SERC | Off-Peak | 44.8 | 64 | 1 | 1 | 5401-Inlet air vanes/noozles | U2-Forced - Delayed | 800-Miscellaneous
5401 | Inlet air vanes/noozles | Jet Engine | Inlet Air System and Compressors | U2 | Forced - Delayed | 2021 | Gas | GG | 800 | Miscellaneous | SERC | Off-Peak | 83.2 | 64 | 1 | 1 | 5401-Inlet air vanes/noozles | U2-Forced - Delayed | 800-Miscellaneous
5401 | Inlet air vanes/noozles | Jet Engine | Inlet Air System and Compressors | U2 | Forced - Delayed | 2021 | Gas | GG | 800 | Miscellaneous | SERC | Off-Peak | 323.2 | 64 | 1 | 1 | 5401-Inlet air vanes/noozles | U2-Forced - Delayed | 800-Miscellaneous
5401 | Inlet air vanes/noozles | Jet Engine | Inlet Air System and Compressors | U1 | Forced - Immediate | 2021 | Gas | GG | 800 | Miscellaneous | SERC | Off-Peak | 206.9333 | 64 | 1 | 1 | 5401-Inlet air vanes/noozles | U1-Forced - Immediate | 800-Miscellaneous
5402 | Inlet air filters B | Jet Engine | Inlet Air System and Compressors | U1 | Forced - Immediate | 2021 | Gas | GG | 300 | Gas Turbine/Jet Engine (Simple Cycle Operation) | MRO | Summer | 13.6 | 48 | 1 | 1 | 5402-Inlet air filters B | U1-Forced - Immediate | 300-Gas Turbine/Jet Engine (Simple Cycle Operation)
5402 | Inlet air filters B | Jet Engine | Inlet Air System and Compressors | U1 | Forced - Immediate | 2021 | Gas | GG | 300 | Gas Turbine/Jet Engine (Simple Cycle Operation) | MRO | Summer | 166.4 | 48 | 1 | 1 | 5402-Inlet air filters B | U1-Forced - Immediate | 300-Gas Turbine/Jet Engine (Simple Cycle Operation)
5402 | Inlet air filters B | Jet Engine | Inlet Air System and Compressors | U1 | Forced - Immediate | 2021 | Gas | GG | 300 | Gas Turbine/Jet Engine (Simple Cycle Operation) | WECC | Summer | 2153.5832 | 215 | 1 | 1 | 5402-Inlet air filters B | U1-Forced - Immediate | 300-Gas Turbine/Jet Engine (Simple Cycle Operation)
5402 | Inlet air filters B | Jet Engine | Inlet Air System and Compressors | D1 | Forced - Immediate | 2021 | Gas | GG | 851 | CC GT units | WECC | Winter | 20342 | 10.5 | 1 | 1 | 5402-Inlet air filters B | D1-Forced - Immediate | 851-CC GT units
5402 | Inlet air filters B | Jet Engine | Inlet Air System and Compressors | U1 | Forced - Immediate | 2021 | Gas | GG | 851 | CC GT units | TRE | Winter | 32384 | 176 | 1 | 1 | 5402-Inlet air filters B | U1-Forced - Immediate | 851-CC GT units
5402 | Inlet air filters B | Jet Engine | Inlet Air System and Compressors | D1 | Forced - Immediate | 2021 | Waste Heat | WH | 852 | CC steam units | TRE | Winter | 99.6666 | 92 | 1 | 1 | 5402-Inlet air filters B | D1-Forced - Immediate | 852-CC steam units
5402 | Inlet air filters B | Jet Engine | Inlet Air System and Compressors | U1 | Forced - Immediate | 2021 | Gas | GG | 861 | CoG GT units | NPCC | Winter | 93.6 | 24 | 1 | 1 | 5402-Inlet air filters B | U1-Forced - Immediate | 861-CoG GT units
5402 | Inlet air filters B | Jet Engine | Inlet Air System and Compressors | D1 | Forced - Immediate | 2021 | Gas | GG | 861 | CoG GT units | NPCC | Winter | 39 | 5 | 1 | 1 | 5402-Inlet air filters B | D1-Forced - Immediate | 861-CoG GT units
5403 | Inlet and exhaust cones | Jet Engine | Inlet Air System and Compressors | U1 | Forced - Immediate | 2021 | Gas | GG | 300 | Gas Turbine/Jet Engine (Simple Cycle Operation) | TRE | Off-Peak | 3080 | 44 | 1 | 1 | 5403-Inlet and exhaust cones | U1-Forced - Immediate | 300-Gas Turbine/Jet Engine (Simple Cycle Operation)
5404 | Inlet air chillers A | Jet Engine | Inlet Air System and Compressors | D1 | Forced - Immediate | 2021 | Gas | GG | 300 | Gas Turbine/Jet Engine (Simple Cycle Operation) | TRE | Off-Peak | 0.96667 | 2 | 2 | 2 | 5404-Inlet air chillers A | D1-Forced - Immediate | 300-Gas Turbine/Jet Engine (Simple Cycle Operation)
5404 | Inlet air chillers A | Jet Engine | Inlet Air System and Compressors | D1 | Forced - Immediate | 2021 | Gas | GG | 300 | Gas Turbine/Jet Engine (Simple Cycle Operation) | TRE | Off-Peak | 10.7333 | 4 | 2 | 2 | 5404-Inlet air chillers A | D1-Forced - Immediate | 300-Gas Turbine/Jet Engine (Simple Cycle Operation)
5404 | Inlet air chillers A | Jet Engine | Inlet Air System and Compressors | D1 | Forced - Immediate | 2021 | Gas | GG | 300 | Gas Turbine/Jet Engine (Simple Cycle Operation) | WECC | Summer | 20 | 10 | 1 | 1 | 5404-Inlet air chillers A | D1-Forced - Immediate | 300-Gas Turbine/Jet Engine (Simple Cycle Operation)
5404 | Inlet air chillers A | Jet Engine | Inlet Air System and Compressors | SF | Startup Failure | 2021 | Gas | GG | 300 | Gas Turbine/Jet Engine (Simple Cycle Operation) | WECC | Summer | 22.5 | 45 | 1 | 1 | 5404-Inlet air chillers A | SF-Startup Failure | 300-Gas Turbine/Jet Engine (Simple Cycle Operation)
5404 | Inlet air chillers A | Jet Engine | Inlet Air System and Compressors | D1 | Forced - Immediate | 2021 | Gas | GG | 300 | Gas Turbine/Jet Engine (Simple Cycle Operation) | TRE | Off-Peak | 3.3 | 6 | 1 | 1 | 5404-Inlet air chillers A | D1-Forced - Immediate | 300-Gas Turbine/Jet Engine (Simple Cycle Operation)
5404 | Inlet air chillers A | Jet Engine | Inlet Air System and Compressors | D1 | Forced - Immediate | 2021 | Gas | GG | 300 | Gas Turbine/Jet Engine (Simple Cycle Operation) | WECC | Summer | 38.9333 | 16 | 1 | 1 | 5404-Inlet air chillers A | D1-Forced - Immediate | 300-Gas Turbine/Jet Engine (Simple Cycle Operation)
5404 | Inlet air chillers A | Jet Engine | Inlet Air System and Compressors | D1 | Forced - Immediate | 2021 | Gas | GG | 300 | Gas Turbine/Jet Engine (Simple Cycle Operation) | SERC | Summer | 785.9333 | 2 | 2 | 2 | 5404-Inlet air chillers A | D1-Forced - Immediate | 300-Gas Turbine/Jet Engine (Simple Cycle Operation)
5404 | Inlet air chillers A | Jet Engine | Inlet Air System and Compressors | D1 | Forced - Immediate | 2021 | Gas | GG | 300 | Gas Turbine/Jet Engine (Simple Cycle Operation) | SERC | Winter | 1726.305 | 12.3 | 1 | 1 | 5404-Inlet air chillers A | D1-Forced - Immediate | 300-Gas Turbine/Jet Engine (Simple Cycle Operation)
5404 | Inlet air chillers A | Jet Engine | Inlet Air System and Compressors | U1 | Forced - Immediate | 2021 | Gas | GG | 300 | Gas Turbine/Jet Engine (Simple Cycle Operation) | WECC | Summer | 4264.2658 | 41.65 | 1 | 1 | 5404-Inlet air chillers A | U1-Forced - Immediate | 300-Gas Turbine/Jet Engine (Simple Cycle Operation)
5404 | Inlet air chillers A | Jet Engine | Inlet Air System and Compressors | D1 | Forced - Immediate | 2021 | Gas | GG | 300 | Gas Turbine/Jet Engine (Simple Cycle Operation) | TRE | Off-Peak | 1.15 | 1 | 2 | 2 | 5404-Inlet air chillers A | D1-Forced - Immediate | 300-Gas Turbine/Jet Engine (Simple Cycle Operation)
5404 | Inlet air chillers A | Jet Engine | Inlet Air System and Compressors | D1 | Forced - Immediate | 2021 | Gas | GG | 300 | Gas Turbine/Jet Engine (Simple Cycle Operation) | TRE | Off-Peak | 8.8 | 6 | 1 | 1 | 5404-Inlet air chillers A | D1-Forced - Immediate | 300-Gas Turbine/Jet Engine (Simple Cycle Operation)
5404 | Inlet air chillers A | Jet Engine | Inlet Air System and Compressors | D1 | Forced - Immediate | 2021 | Gas | GG | 300 | Gas Turbine/Jet Engine (Simple Cycle Operation) | WECC | Summer | 1523.2 | 8 | 1 | 1 | 5404-Inlet air chillers A | D1-Forced - Immediate | 300-Gas Turbine/Jet Engine (Simple Cycle Operation)
5404 | Inlet air chillers A | Jet Engine | Inlet Air System and Compressors | D1 | Forced - Immediate | 2021 | Gas | GG | 300 | Gas Turbine/Jet Engine (Simple Cycle Operation) | TRE | Off-Peak | 25.55 | 7 | 1 | 1 | 5404-Inlet air chillers A | D1-Forced - Immediate | 300-Gas Turbine/Jet Engine (Simple Cycle Operation)
5404 | Inlet air chillers A | Jet Engine | Inlet Air System and Compressors | D1 | Forced - Immediate | 2021 | Gas | GG | 300 | Gas Turbine/Jet Engine (Simple Cycle Operation) | SERC | Summer | 34485 | 19 | 4 | 4 | 5404-Inlet air chillers A | D1-Forced - Immediate | 300-Gas Turbine/Jet Engine (Simple Cycle Operation)
5404 | Inlet air chillers A | Jet Engine | Inlet Air System and Compressors | D1 | Forced - Immediate | 2021 | Gas | GG | 300 | Gas Turbine/Jet Engine (Simple Cycle Operation) | TRE | Off-Peak | 0.8 | 3 | 2 | 2 | 5404-Inlet air chillers A | D1-Forced - Immediate | 300-Gas Turbine/Jet Engine (Simple Cycle Operation)
5404 | Inlet air chillers A | Jet Engine | Inlet Air System and Compressors | D1 | Forced - Immediate | 2021 | Gas | GG | 300 | Gas Turbine/Jet Engine (Simple Cycle Operation) | TRE | Off-Peak | 0.9 | 2 | 2 | 2 | 5404-Inlet air chillers A | D1-Forced - Immediate | 300-Gas Turbine/Jet Engine (Simple Cycle Operation)
5404 | Inlet air chillers A | Jet Engine | Inlet Air System and Compressors | D1 | Forced - Immediate | 2021 | Gas | GG | 300 | Gas Turbine/Jet Engine (Simple Cycle Operation) | TRE | Off-Peak | 7.3 | 6 | 1 | 1 | 5404-Inlet air chillers A | D1-Forced - Immediate | 300-Gas Turbine/Jet Engine (Simple Cycle Operation)
5404 | Inlet air chillers A | Jet Engine | Inlet Air System and Compressors | D1 | Forced - Immediate | 2021 | Gas | GG | 300 | Gas Turbine/Jet Engine (Simple Cycle Operation) | WECC | Summer | 134.4667 | 4 | 1 | 1 | 5404-Inlet air chillers A | D1-Forced - Immediate | 300-Gas Turbine/Jet Engine (Simple Cycle Operation)
5404 | Inlet air chillers A | Jet Engine | Inlet Air System and Compressors | D1 | Forced - Immediate | 2021 | Gas | GG | 300 | Gas Turbine/Jet Engine (Simple Cycle Operation) | NPCC | Summer | 356.6983 | 8.15 | 2 | 2 | 5404-Inlet air chillers A | D1-Forced - Immediate | 300-Gas Turbine/Jet Engine (Simple Cycle Operation)
5404 | Inlet air chillers A | Jet Engine | Inlet Air System and Compressors | D1 | Forced - Immediate | 2021 | Gas | GG | 300 | Gas Turbine/Jet Engine (Simple Cycle Operation) | MRO | Summer | 11.7 | 3.9 | 1 | 1 | 5404-Inlet air chillers A | D1-Forced - Immediate | 300-Gas Turbine/Jet Engine (Simple Cycle Operation)
5404 | Inlet air chillers A | Jet Engine | Inlet Air System and Compressors | D1 | Forced - Immediate | 2021 | Gas | GG | 300 | Gas Turbine/Jet Engine (Simple Cycle Operation) | WECC | Summer | 36.6 | 4 | 1 | 1 | 5404-Inlet air chillers A | D1-Forced - Immediate | 300-Gas Turbine/Jet Engine (Simple Cycle Operation)
5404 | Inlet air chillers A | Jet Engine | Inlet Air System and Compressors | D1 | Forced - Immediate | 2021 | Gas | GG | 300 | Gas Turbine/Jet Engine (Simple Cycle Operation) | TRE | Off-Peak | 12.6 | 6 | 1 | 1 | 5404-Inlet air chillers A | D1-Forced - Immediate | 300-Gas Turbine/Jet Engine (Simple Cycle Operation)
5404 | Inlet air chillers A | Jet Engine | Inlet Air System and Compressors | D1 | Forced - Immediate | 2021 | Gas | GG | 300 | Gas Turbine/Jet Engine (Simple Cycle Operation) | TRE | Off-Peak | 0.2 | 6 | 1 | 1 | 5404-Inlet air chillers A | D1-Forced - Immediate | 300-Gas Turbine/Jet Engine (Simple Cycle Operation)
5404 | Inlet air chillers A | Jet Engine | Inlet Air System and Compressors | D1 | Forced - Immediate | 2021 | Gas | GG | 300 | Gas Turbine/Jet Engine (Simple Cycle Operation) | TRE | Off-Peak | 3.2 | 6 | 1 | 1 | 5404-Inlet air chillers A | D1-Forced - Immediate | 300-Gas Turbine/Jet Engine (Simple Cycle Operation)
5404 | Inlet air chillers A | Jet Engine | Inlet Air System and Compressors | D1 | Forced - Immediate | 2021 | Gas | GG | 300 | Gas Turbine/Jet Engine (Simple Cycle Operation) | TRE | Off-Peak | 18.25 | 5 | 2 | 2 | 5404-Inlet air chillers A | D1-Forced - Immediate | 300-Gas Turbine/Jet Engine (Simple Cycle Operation)
5404 | Inlet air chillers A | Jet Engine | Inlet Air System and Compressors | D1 | Forced - Immediate | 2021 | Gas | GG | 300 | Gas Turbine/Jet Engine (Simple Cycle Operation) | TRE | Off-Peak | 0.66666 | 4 | 2 | 2 | 5404-Inlet air chillers A | D1-Forced - Immediate | 300-Gas Turbine/Jet Engine (Simple Cycle Operation)
5404 | Inlet air chillers A | Jet Engine | Inlet Air System and Compressors | D1 | Forced - Immediate | 2021 | Gas | GG | 300 | Gas Turbine/Jet Engine (Simple Cycle Operation) | TRE | Off-Peak | 21.9 | 6 | 1 | 1 | 5404-Inlet air chillers A | D1-Forced - Immediate | 300-Gas Turbine/Jet Engine (Simple Cycle Operation)
5404 | Inlet air chillers A | Jet Engine | Inlet Air System and Compressors | D1 | Forced - Immediate | 2021 | Gas | GG | 300 | Gas Turbine/Jet Engine (Simple Cycle Operation) | SERC | Summer | 38115 | 21 | 1 | 1 | 5404-Inlet air chillers A | D1-Forced - Immediate | 300-Gas Turbine/Jet Engine (Simple Cycle Operation)
5404 | Inlet air chillers A | Jet Engine | Inlet Air System and Compressors | D1 | Forced - Immediate | 2021 | Gas | GG | 851 | CC GT units | TRE | Off-Peak | 102.9167 | 5 | 2 | 2 | 5404-Inlet air chillers A | D1-Forced - Immediate | 851-CC GT units
5404 | Inlet air chillers A | Jet Engine | Inlet Air System and Compressors | D1 | Forced - Immediate | 2021 | Gas | GG | 852 | CC steam units | TRE | Off-Peak | 61.75 | 3 | 1 | 1 | 5404-Inlet air chillers A | D1-Forced - Immediate | 852-CC steam units
5405 | Inlet air evaporative coolers A | Jet Engine | Inlet Air System and Compressors | D1 | Forced - Immediate | 2021 | Gas | GG | 300 | Gas Turbine/Jet Engine (Simple Cycle Operation) | NPCC | Summer | 59.6 | 6 | 1 | 1 | 5405-Inlet air evaporative coolers A | D1-Forced - Immediate | 300-Gas Turbine/Jet Engine (Simple Cycle Operation)
5405 | Inlet air evaporative coolers A | Jet Engine | Inlet Air System and Compressors | D1 | Forced - Immediate | 2021 | Gas | GG | 300 | Gas Turbine/Jet Engine (Simple Cycle Operation) | NPCC | Summer | 47.6 | 7 | 1 | 1 | 5405-Inlet air evaporative coolers A | D1-Forced - Immediate | 300-Gas Turbine/Jet Engine (Simple Cycle Operation)
5405 | Inlet air evaporative coolers A | Jet Engine | Inlet Air System and Compressors | D1 | Forced - Immediate | 2021 | Gas | GG | 300 | Gas Turbine/Jet Engine (Simple Cycle Operation) | NPCC | Summer | 47.4833 | 7 | 1 | 1 | 5405-Inlet air evaporative coolers A | D1-Forced - Immediate | 300-Gas Turbine/Jet Engine (Simple Cycle Operation)
5405 | Inlet air evaporative coolers A | Jet Engine | Inlet Air System and Compressors | U1 | Forced - Immediate | 2021 | Gas | GG | 300 | Gas Turbine/Jet Engine (Simple Cycle Operation) | NPCC | Summer | 23.9167 | 41 | 2 | 2 | 5405-Inlet air evaporative coolers A | U1-Forced - Immediate | 300-Gas Turbine/Jet Engine (Simple Cycle Operation)
5405 | Inlet air evaporative coolers A | Jet Engine | Inlet Air System and Compressors | D1 | Forced - Immediate | 2021 | Gas | GG | 300 | Gas Turbine/Jet Engine (Simple Cycle Operation) | WECC | Off-Peak | 204.5833 | 5 | 1 | 1 | 5405-Inlet air evaporative coolers A | D1-Forced - Immediate | 300-Gas Turbine/Jet Engine (Simple Cycle Operation)
5405 | Inlet air evaporative coolers A | Jet Engine | Inlet Air System and Compressors | D1 | Forced - Immediate | 2021 | Gas | GG | 300 | Gas Turbine/Jet Engine (Simple Cycle Operation) | NPCC | Summer | 29.8 | 4 | 2 | 2 | 5405-Inlet air evaporative coolers A | D1-Forced - Immediate | 300-Gas Turbine/Jet Engine (Simple Cycle Operation)
5405 | Inlet air evaporative coolers A | Jet Engine | Inlet Air System and Compressors | D1 | Forced - Immediate | 2021 | Gas | GG | 850 | Combined Cycle Block | SERC | Summer | 29.8667 | 16 | 1 | 1 | 5405-Inlet air evaporative coolers A | D1-Forced - Immediate | 850-Combined Cycle Block
5406 | Inlet air foggers A | Jet Engine | Inlet Air System and Compressors | D1 | Forced - Immediate | 2021 | Gas | GG | 300 | Gas Turbine/Jet Engine (Simple Cycle Operation) | WECC | Off-Peak | 78.9333 | 8 | 1 | 1 | 5406-Inlet air foggers A | D1-Forced - Immediate | 300-Gas Turbine/Jet Engine (Simple Cycle Operation)
5409 | Other inlet air problems B | Jet Engine | Inlet Air System and Compressors | U1 | Forced - Immediate | 2021 | Gas | GG | 300 | Gas Turbine/Jet Engine (Simple Cycle Operation) | NPCC | Off-Peak | 61.1 | 47 | 1 | 1 | 5409-Other inlet air problems B | U1-Forced - Immediate | 300-Gas Turbine/Jet Engine (Simple Cycle Operation)
5409 | Other inlet air problems B | Jet Engine | Inlet Air System and Compressors | U1 | Forced - Immediate | 2021 | Gas | GG | 300 | Gas Turbine/Jet Engine (Simple Cycle Operation) | MRO | Winter | 16108.5 | 45 | 1 | 1 | 5409-Other inlet air problems B | U1-Forced - Immediate | 300-Gas Turbine/Jet Engine (Simple Cycle Operation)
5409 | Other inlet air problems B | Jet Engine | Inlet Air System and Compressors | U1 | Forced - Immediate | 2021 | Oil | JP | 300 | Gas Turbine/Jet Engine (Simple Cycle Operation) | NPCC | Winter | 109.25 | 19 | 1 | 1 | 5409-Other inlet air problems B | U1-Forced - Immediate | 300-Gas Turbine/Jet Engine (Simple Cycle Operation)
5409 | Other inlet air problems B | Jet Engine | Inlet Air System and Compressors | U1 | Forced - Immediate | 2021 | Gas | GG | 300 | Gas Turbine/Jet Engine (Simple Cycle Operation) | MRO | Off-Peak | 416.4166 | 95 | 1 | 1 | 5409-Other inlet air problems B | U1-Forced - Immediate | 300-Gas Turbine/Jet Engine (Simple Cycle Operation)
5409 | Other inlet air problems B | Jet Engine | Inlet Air System and Compressors | U1 | Forced - Immediate | 2021 | Gas | GG | 300 | Gas Turbine/Jet Engine (Simple Cycle Operation) | WECC | Winter | 163.88 | 40.8 | 1 | 1 | 5409-Other inlet air problems B | U1-Forced - Immediate | 300-Gas Turbine/Jet Engine (Simple Cycle Operation)
5409 | Other inlet air problems B | Jet Engine | Inlet Air System and Compressors | U1 | Forced - Immediate | 2021 | Gas | GG | 300 | Gas Turbine/Jet Engine (Simple Cycle Operation) | WECC | Summer | 60.6666 | 52 | 1 | 1 | 5409-Other inlet air problems B | U1-Forced - Immediate | 300-Gas Turbine/Jet Engine (Simple Cycle Operation)
5409 | Other inlet air problems B | Jet Engine | Inlet Air System and Compressors | U1 | Forced - Immediate | 2021 | Gas | GG | 300 | Gas Turbine/Jet Engine (Simple Cycle Operation) | WECC | Winter | 269.96 | 40.8 | 1 | 1 | 5409-Other inlet air problems B | U1-Forced - Immediate | 300-Gas Turbine/Jet Engine (Simple Cycle Operation)
5409 | Other inlet air problems B | Jet Engine | Inlet Air System and Compressors | U1 | Forced - Immediate | 2021 | Gas | GG | 300 | Gas Turbine/Jet Engine (Simple Cycle Operation) | WECC | Summer | 134.6666 | 40 | 1 | 1 | 5409-Other inlet air problems B | U1-Forced - Immediate | 300-Gas Turbine/Jet Engine (Simple Cycle Operation)
5409 | Other inlet air problems B | Jet Engine | Inlet Air System and Compressors | U1 | Forced - Immediate | 2021 | Gas | GG | 300 | Gas Turbine/Jet Engine (Simple Cycle Operation) | MRO | Off-Peak | 4393.5 | 45 | 1 | 1 | 5409-Other inlet air problems B | U1-Forced - Immediate | 300-Gas Turbine/Jet Engine (Simple Cycle Operation)
5409 | Other inlet air problems B | Jet Engine | Inlet Air System and Compressors | D1 | Forced - Immediate | 2021 | Gas | GG | 860 | Co-generator Block | MRO | Winter | 3382.5 | 205 | 1 | 1 | 5409-Other inlet air problems B | D1-Forced - Immediate | 860-Co-generator Block
5410 | High pressure shaft B | Jet Engine | Inlet Air System and Compressors | SF | Startup Failure | 2021 | Gas | GG | 300 | Gas Turbine/Jet Engine (Simple Cycle Operation) | NPCC | Winter | 393.6 | 48 | 1 | 1 | 5410-High pressure shaft B | SF-Startup Failure | 300-Gas Turbine/Jet Engine (Simple Cycle Operation)
5411 | High pressure bearings B | Jet Engine | Inlet Air System and Compressors | U1 | Forced - Immediate | 2021 | Gas | GG | 850 | Combined Cycle Block | WECC | Summer | 209.1499 | 267 | 1 | 1 | 5411-High pressure bearings B | U1-Forced - Immediate | 850-Combined Cycle Block
5412 | High pressure blades/buckets C | Jet Engine | Inlet Air System and Compressors | U1 | Forced - Immediate | 2021 | Gas | GG | 300 | Gas Turbine/Jet Engine (Simple Cycle Operation) | WECC | Off-Peak | 229.5167 | 47 | 1 | 1 | 5412-High pressure blades/buckets C | U1-Forced - Immediate | 300-Gas Turbine/Jet Engine (Simple Cycle Operation)
5412 | High pressure blades/buckets C | Jet Engine | Inlet Air System and Compressors | U1 | Forced - Immediate | 2021 | Gas | GG | 300 | Gas Turbine/Jet Engine (Simple Cycle Operation) | RFC | Off-Peak | 312.9 | 44.7 | 1 | 1 | 5412-High pressure blades/buckets C | U1-Forced - Immediate | 300-Gas Turbine/Jet Engine (Simple Cycle Operation)
5412 | High pressure blades/buckets C | Jet Engine | Inlet Air System and Compressors | U1 | Forced - Immediate | 2021 | Gas | GG | 300 | Gas Turbine/Jet Engine (Simple Cycle Operation) | NPCC | Winter | 172568 | 48 | 1 | 1 | 5412-High pressure blades/buckets C | U1-Forced - Immediate | 300-Gas Turbine/Jet Engine (Simple Cycle Operation)
5413 | Other high pressure problems D | Jet Engine | Inlet Air System and Compressors | U1 | Forced - Immediate | 2021 | Gas | GG | 300 | Gas Turbine/Jet Engine (Simple Cycle Operation) | TRE | Off-Peak | 31.4133 | 49.6 | 1 | 1 | 5413-Other high pressure problems D | U1-Forced - Immediate | 300-Gas Turbine/Jet Engine (Simple Cycle Operation)
5413 | Other high pressure problems D | Jet Engine | Inlet Air System and Compressors | U1 | Forced - Immediate | 2021 | Gas | GG | 300 | Gas Turbine/Jet Engine (Simple Cycle Operation) | TRE | Off-Peak | 43.8133 | 49.6 | 1 | 1 | 5413-Other high pressure problems D | U1-Forced - Immediate | 300-Gas Turbine/Jet Engine (Simple Cycle Operation)
5413 | Other high pressure problems D | Jet Engine | Inlet Air System and Compressors | U1 | Forced - Immediate | 2021 | Gas | GG | 300 | Gas Turbine/Jet Engine (Simple Cycle Operation) | MRO | Summer | 6907.032 | 58.14 | 1 | 1 | 5413-Other high pressure problems D | U1-Forced - Immediate | 300-Gas Turbine/Jet Engine (Simple Cycle Operation)
5413 | Other high pressure problems D | Jet Engine | Inlet Air System and Compressors | U1 | Forced - Immediate | 2021 | Gas | GG | 300 | Gas Turbine/Jet Engine (Simple Cycle Operation) | TRE | Off-Peak | 68.6133 | 49.6 | 1 | 1 | 5413-Other high pressure problems D | U1-Forced - Immediate | 300-Gas Turbine/Jet Engine (Simple Cycle Operation)
5413 | Other high pressure problems D | Jet Engine | Inlet Air System and Compressors | U1 | Forced - Immediate | 2021 | Gas | GG | 300 | Gas Turbine/Jet Engine (Simple Cycle Operation) | TRE | Off-Peak | 794.4266 | 49.6 | 1 | 1 | 5413-Other high pressure problems D | U1-Forced - Immediate | 300-Gas Turbine/Jet Engine (Simple Cycle Operation)
5413 | Other high pressure problems D | Jet Engine | Inlet Air System and Compressors | U1 | Forced - Immediate | 2021 | Gas | GG | 300 | Gas Turbine/Jet Engine (Simple Cycle Operation) | TRE | Off-Peak | 1073.0133 | 49.6 | 1 | 1 | 5413-Other high pressure problems D | U1-Forced - Immediate | 300-Gas Turbine/Jet Engine (Simple Cycle Operation)
5413 | Other high pressure problems D | Jet Engine | Inlet Air System and Compressors | U1 | Forced - Immediate | 2021 | Gas | GG | 300 | Gas Turbine/Jet Engine (Simple Cycle Operation) | MRO | Summer | 171.99 | 57.33 | 1 | 1 | 5413-Other high pressure problems D | U1-Forced - Immediate | 300-Gas Turbine/Jet Engine (Simple Cycle Operation)
5413 | Other high pressure problems D | Jet Engine | Inlet Air System and Compressors | U1 | Forced - Immediate | 2021 | Gas | GG | 300 | Gas Turbine/Jet Engine (Simple Cycle Operation) | TRE | Off-Peak | 24.8 | 49.6 | 1 | 1 | 5413-Other high pressure problems D | U1-Forced - Immediate | 300-Gas Turbine/Jet Engine (Simple Cycle Operation)
5413 | Other high pressure problems D | Jet Engine | Inlet Air System and Compressors | U1 | Forced - Immediate | 2021 | Gas | GG | 300 | Gas Turbine/Jet Engine (Simple Cycle Operation) | TRE | Off-Peak | 9369.44 | 49.6 | 1 | 1 | 5413-Other high pressure problems D | U1-Forced - Immediate | 300-Gas Turbine/Jet Engine (Simple Cycle Operation)
5413 | Other high pressure problems D | Jet Engine | Inlet Air System and Compressors | U1 | Forced - Immediate | 2021 | Gas | GG | 300 | Gas Turbine/Jet Engine (Simple Cycle Operation) | TRE | Off-Peak | 803.52 | 49.6 | 1 | 1 | 5413-Other high pressure problems D | U1-Forced - Immediate | 300-Gas Turbine/Jet Engine (Simple Cycle Operation)
5413 | Other high pressure problems D | Jet Engine | Inlet Air System and Compressors | U1 | Forced - Immediate | 2021 | Gas | GG | 300 | Gas Turbine/Jet Engine (Simple Cycle Operation) | MRO | Summer | 188.955 | 58.14 | 1 | 1 | 5413-Other high pressure problems D | U1-Forced - Immediate | 300-Gas Turbine/Jet Engine (Simple Cycle Operation)
5413 | Other high pressure problems D | Jet Engine | Inlet Air System and Compressors | U1 | Forced - Immediate | 2021 | Gas | GG | 300 | Gas Turbine/Jet Engine (Simple Cycle Operation) | WECC | Summer | 110 | 40 | 1 | 1 | 5413-Other high pressure problems D | U1-Forced - Immediate | 300-Gas Turbine/Jet Engine (Simple Cycle Operation)
5413 | Other high pressure problems D | Jet Engine | Inlet Air System and Compressors | U1 | Forced - Immediate | 2021 | Gas | GG | 851 | CC GT units | WECC | Summer | 27.9 | 46.5 | 1 | 1 | 5413-Other high pressure problems D | U1-Forced - Immediate | 851-CC GT units
5413 | Other high pressure problems D | Jet Engine | Inlet Air System and Compressors | U1 | Forced - Immediate | 2021 | Gas | GG | 851 | CC GT units | WECC | Summer | 2912.2333 | 49 | 1 | 1 | 5413-Other high pressure problems D | U1-Forced - Immediate | 851-CC GT units
5413 | Other high pressure problems D | Jet Engine | Inlet Air System and Compressors | U1 | Forced - Immediate | 2021 | Gas | GG | 851 | CC GT units | WECC | Off-Peak | 3933.8833 | 49 | 1 | 1 | 5413-Other high pressure problems D | U1-Forced - Immediate | 851-CC GT units
5413 | Other high pressure problems D | Jet Engine | Inlet Air System and Compressors | D1 | Forced - Immediate | 2021 | Waste Heat | WH | 852 | CC steam units | WECC | Summer | 16.05 | 26.75 | 1 | 1 | 5413-Other high pressure problems D | D1-Forced - Immediate | 852-CC steam units
5414 | Compressor diaphragms/vanes | Jet Engine | Inlet Air System and Compressors | U1 | Forced - Immediate | 2021 | Gas | GG | 300 | Gas Turbine/Jet Engine (Simple Cycle Operation) | MRO | Summer | 21.75 | 45 | 1 | 1 | 5414-Compressor diaphragms/vanes | U1-Forced - Immediate | 300-Gas Turbine/Jet Engine (Simple Cycle Operation)
5414 | Compressor diaphragms/vanes | Jet Engine | Inlet Air System and Compressors | U1 | Forced - Immediate | 2021 | Gas | GG | 300 | Gas Turbine/Jet Engine (Simple Cycle Operation) | WECC | Summer | 273.8666 | 52 | 1 | 1 | 5414-Compressor diaphragms/vanes | U1-Forced - Immediate | 300-Gas Turbine/Jet Engine (Simple Cycle Operation)
5414 | Compressor diaphragms/vanes | Jet Engine | Inlet Air System and Compressors | U1 | Forced - Immediate | 2021 | Gas | GG | 300 | Gas Turbine/Jet Engine (Simple Cycle Operation) | MRO | Summer | 43.9 | 43.9 | 1 | 1 | 5414-Compressor diaphragms/vanes | U1-Forced - Immediate | 300-Gas Turbine/Jet Engine (Simple Cycle Operation)
5414 | Compressor diaphragms/vanes | Jet Engine | Inlet Air System and Compressors | U1 | Forced - Immediate | 2021 | Gas | GG | 300 | Gas Turbine/Jet Engine (Simple Cycle Operation) | WECC | Summer | 374.4 | 52 | 1 | 1 | 5414-Compressor diaphragms/vanes | U1-Forced - Immediate | 300-Gas Turbine/Jet Engine (Simple Cycle Operation)
5414 | Compressor diaphragms/vanes | Jet Engine | Inlet Air System and Compressors | U1 | Forced - Immediate | 2021 | Gas | GG | 851 | CC GT units | WECC | Summer | 147.25 | 46.5 | 1 | 1 | 5414-Compressor diaphragms/vanes | U1-Forced - Immediate | 851-CC GT units
5414 | Compressor diaphragms/vanes | Jet Engine | Inlet Air System and Compressors | U1 | Forced - Immediate | 2021 | Gas | GG | 851 | CC GT units | WECC | Summer | 815.3 | 46.5 | 1 | 1 | 5414-Compressor diaphragms/vanes | U1-Forced - Immediate | 851-CC GT units
5414 | Compressor diaphragms/vanes | Jet Engine | Inlet Air System and Compressors | U1 | Forced - Immediate | 2021 | Gas | GG | 851 | CC GT units | WECC | Off-Peak | 4520.1 | 38 | 1 | 1 | 5414-Compressor diaphragms/vanes | U1-Forced - Immediate | 851-CC GT units
5414 | Compressor diaphragms/vanes | Jet Engine | Inlet Air System and Compressors | D1 | Forced - Immediate | 2021 | Waste Heat | WH | 852 | CC steam units | WECC | Summer | 84.7083 | 26.75 | 1 | 1 | 5414-Compressor diaphragms/vanes | D1-Forced - Immediate | 852-CC steam units
5414 | Compressor diaphragms/vanes | Jet Engine | Inlet Air System and Compressors | D1 | Forced - Immediate | 2021 | Waste Heat | WH | 852 | CC steam units | WECC | Summer | 469.0167 | 26.75 | 1 | 1 | 5414-Compressor diaphragms/vanes | D1-Forced - Immediate | 852-CC steam units
5429 | Other low pressure problems D | Jet Engine | Inlet Air System and Compressors | U1 | Forced - Immediate | 2021 | Gas | GG | 300 | Gas Turbine/Jet Engine (Simple Cycle Operation) | MRO | Summer | 49.7 | 42 | 1 | 1 | 5429-Other low pressure problems D | U1-Forced - Immediate | 300-Gas Turbine/Jet Engine (Simple Cycle Operation)
5429 | Other low pressure problems D | Jet Engine | Inlet Air System and Compressors | U1 | Forced - Immediate | 2021 | Gas | GG | 300 | Gas Turbine/Jet Engine (Simple Cycle Operation) | TRE | Off-Peak | 21.4933 | 49.6 | 1 | 1 | 5429-Other low pressure problems D | U1-Forced - Immediate | 300-Gas Turbine/Jet Engine (Simple Cycle Operation)
5429 | Other low pressure problems D | Jet Engine | Inlet Air System and Compressors | U1 | Forced - Immediate | 2021 | Gas | GG | 300 | Gas Turbine/Jet Engine (Simple Cycle Operation) | TRE | Off-Peak | 5755.2533 | 49.6 | 1 | 1 | 5429-Other low pressure problems D | U1-Forced - Immediate | 300-Gas Turbine/Jet Engine (Simple Cycle Operation)
5429 | Other low pressure problems D | Jet Engine | Inlet Air System and Compressors | U1 | Forced - Immediate | 2021 | Gas | GG | 300 | Gas Turbine/Jet Engine (Simple Cycle Operation) | TRE | Off-Peak | 6.6133 | 49.6 | 1 | 1 | 5429-Other low pressure problems D | U1-Forced - Immediate | 300-Gas Turbine/Jet Engine (Simple Cycle Operation)
5429 | Other low pressure problems D | Jet Engine | Inlet Air System and Compressors | U1 | Forced - Immediate | 2021 | Gas | GG | 300 | Gas Turbine/Jet Engine (Simple Cycle Operation) | TRE | Off-Peak | 8.2666 | 49.6 | 1 | 3 | 5429-Other low pressure problems D | U1-Forced - Immediate | 300-Gas Turbine/Jet Engine (Simple Cycle Operation)
5429 | Other low pressure problems D | Jet Engine | Inlet Air System and Compressors | U1 | Forced - Immediate | 2021 | Gas | GG | 300 | Gas Turbine/Jet Engine (Simple Cycle Operation) | MRO | Off-Peak | 18.75 | 45 | 1 | 1 | 5429-Other low pressure problems D | U1-Forced - Immediate | 300-Gas Turbine/Jet Engine (Simple Cycle Operation)
5429 | Other low pressure problems D | Jet Engine | Inlet Air System and Compressors | U1 | Forced - Immediate | 2021 | Gas | GG | 300 | Gas Turbine/Jet Engine (Simple Cycle Operation) | TRE | Off-Peak | 1189.5733 | 49.6 | 1 | 1 | 5429-Other low pressure problems D | U1-Forced - Immediate | 300-Gas Turbine/Jet Engine (Simple Cycle Operation)
5429 | Other low pressure problems D | Jet Engine | Inlet Air System and Compressors | U1 | Forced - Immediate | 2021 | Gas | GG | 300 | Gas Turbine/Jet Engine (Simple Cycle Operation) | WECC | Summer | 1350 | 40 | 1 | 1 | 5429-Other low pressure problems D | U1-Forced - Immediate | 300-Gas Turbine/Jet Engine (Simple Cycle Operation)
5429 | Other low pressure problems D | Jet Engine | Inlet Air System and Compressors | SF | Startup Failure | 2021 | Gas | GG | 300 | Gas Turbine/Jet Engine (Simple Cycle Operation) | MRO | Summer | 16.91 | 53.4 | 1 | 1 | 5429-Other low pressure problems D | SF-Startup Failure | 300-Gas Turbine/Jet Engine (Simple Cycle Operation)
5429 | Other low pressure problems D | Jet Engine | Inlet Air System and Compressors | U1 | Forced - Immediate | 2021 | Gas | GG | 300 | Gas Turbine/Jet Engine (Simple Cycle Operation) | TRE | Off-Peak | 55.3866 | 49.6 | 1 | 1 | 5429-Other low pressure problems D | U1-Forced - Immediate | 300-Gas Turbine/Jet Engine (Simple Cycle Operation)
5429 | Other low pressure problems D | Jet Engine | Inlet Air System and Compressors | SF | Startup Failure | 2021 | Gas | GG | 300 | Gas Turbine/Jet Engine (Simple Cycle Operation) | MRO | Off-Peak | 291.6246 | 56.81 | 1 | 1 | 5429-Other low pressure problems D | SF-Startup Failure | 300-Gas Turbine/Jet Engine (Simple Cycle Operation)
5429 | Other low pressure problems D | Jet Engine | Inlet Air System and Compressors | U1 | Forced - Immediate | 2021 | Gas | GG | 300 | Gas Turbine/Jet Engine (Simple Cycle Operation) | TRE | Off-Peak | 7.44 | 49.6 | 1 | 4 | 5429-Other low pressure problems D | U1-Forced - Immediate | 300-Gas Turbine/Jet Engine (Simple Cycle Operation)
5429 | Other low pressure problems D | Jet Engine | Inlet Air System and Compressors | U1 | Forced - Immediate | 2021 | Gas | GG | 300 | Gas Turbine/Jet Engine (Simple Cycle Operation) | TRE | Off-Peak | 70.2666 | 49.6 | 1 | 1 | 5429-Other low pressure problems D | U1-Forced - Immediate | 300-Gas Turbine/Jet Engine (Simple Cycle Operation)
5429 | Other low pressure problems D | Jet Engine | Inlet Air System and Compressors | U1 | Forced - Immediate | 2021 | Gas | GG | 300 | Gas Turbine/Jet Engine (Simple Cycle Operation) | TRE | Off-Peak | 15.7066 | 49.6 | 1 | 1 | 5429-Other low pressure problems D | U1-Forced - Immediate | 300-Gas Turbine/Jet Engine (Simple Cycle Operation)
5429 | Other low pressure problems D | Jet Engine | Inlet Air System and Compressors | U1 | Forced - Immediate | 2021 | Gas | GG | 300 | Gas Turbine/Jet Engine (Simple Cycle Operation) | MRO | Winter | 1687.95 | 93 | 1 | 1 | 5429-Other low pressure problems D | U1-Forced - Immediate | 300-Gas Turbine/Jet Engine (Simple Cycle Operation)
5429 | Other low pressure problems D | Jet Engine | Inlet Air System and Compressors | U1 | Forced - Immediate | 2021 | Gas | GG | 300 | Gas Turbine/Jet Engine (Simple Cycle Operation) | MRO | Off-Peak | 37.5 | 45 | 1 | 1 | 5429-Other low pressure problems D | U1-Forced - Immediate | 300-Gas Turbine/Jet Engine (Simple Cycle Operation)
5429 | Other low pressure problems D | Jet Engine | Inlet Air System and Compressors | U1 | Forced - Immediate | 2021 | Gas | GG | 300 | Gas Turbine/Jet Engine (Simple Cycle Operation) | TRE | Off-Peak | 116.56 | 49.6 | 1 | 1 | 5429-Other low pressure problems D | U1-Forced - Immediate | 300-Gas Turbine/Jet Engine (Simple Cycle Operation)
5429 | Other low pressure problems D | Jet Engine | Inlet Air System and Compressors | U1 | Forced - Immediate | 2021 | Gas | GG | 300 | Gas Turbine/Jet Engine (Simple Cycle Operation) | TRE | Off-Peak | 14611.3333 | 49.6 | 1 | 1 | 5429-Other low pressure problems D | U1-Forced - Immediate | 300-Gas Turbine/Jet Engine (Simple Cycle Operation)
5429 | Other low pressure problems D | Jet Engine | Inlet Air System and Compressors | U1 | Forced - Immediate | 2021 | Gas | GG | 300 | Gas Turbine/Jet Engine (Simple Cycle Operation) | TRE | Off-Peak | 44441.6 | 49.6 | 1 | 1 | 5429-Other low pressure problems D | U1-Forced - Immediate | 300-Gas Turbine/Jet Engine (Simple Cycle Operation)
5429 | Other low pressure problems D | Jet Engine | Inlet Air System and Compressors | U1 | Forced - Immediate | 2021 | Gas | GG | 300 | Gas Turbine/Jet Engine (Simple Cycle Operation) | TRE | Off-Peak | 4.1333 | 49.6 | 1 | 1 | 5429-Other low pressure problems D | U1-Forced - Immediate | 300-Gas Turbine/Jet Engine (Simple Cycle Operation)
5429 | Other low pressure problems D | Jet Engine | Inlet Air System and Compressors | SF | Startup Failure | 2021 | Gas | GG | 300 | Gas Turbine/Jet Engine (Simple Cycle Operation) | MRO | Off-Peak | 23.6708 | 56.81 | 1 | 1 | 5429-Other low pressure problems D | SF-Startup Failure | 300-Gas Turbine/Jet Engine (Simple Cycle Operation)
5429 | Other low pressure problems D | Jet Engine | Inlet Air System and Compressors | SF | Startup Failure | 2021 | Gas | GG | 300 | Gas Turbine/Jet Engine (Simple Cycle Operation) | MRO | Off-Peak | 33.1391 | 56.81 | 1 | 1 | 5429-Other low pressure problems D | SF-Startup Failure | 300-Gas Turbine/Jet Engine (Simple Cycle Operation)
5429 | Other low pressure problems D | Jet Engine | Inlet Air System and Compressors | U1 | Forced - Immediate | 2021 | Gas | GG | 300 | Gas Turbine/Jet Engine (Simple Cycle Operation) | TRE | Off-Peak | 228.16 | 49.6 | 1 | 1 | 5429-Other low pressure problems D | U1-Forced - Immediate | 300-Gas Turbine/Jet Engine (Simple Cycle Operation)
5429 | Other low pressure problems D | Jet Engine | Inlet Air System and Compressors | U1 | Forced - Immediate | 2021 | Gas | GG | 300 | Gas Turbine/Jet Engine (Simple Cycle Operation) | TRE | Off-Peak | 17904.7733 | 49.6 | 1 | 1 | 5429-Other low pressure problems D | U1-Forced - Immediate | 300-Gas Turbine/Jet Engine (Simple Cycle Operation)
5429 | Other low pressure problems D | Jet Engine | Inlet Air System and Compressors | U1 | Forced - Immediate | 2021 | Gas | GG | 300 | Gas Turbine/Jet Engine (Simple Cycle Operation) | WECC | Summer | 230 | 40 | 1 | 1 | 5429-Other low pressure problems D | U1-Forced - Immediate | 300-Gas Turbine/Jet Engine (Simple Cycle Operation)
5429 | Other low pressure problems D | Jet Engine | Inlet Air System and Compressors | SF | Startup Failure | 2021 | Gas | GG | 300 | Gas Turbine/Jet Engine (Simple Cycle Operation) | MRO | Off-Peak | 18.9366 | 56.81 | 1 | 1 | 5429-Other low pressure problems D | SF-Startup Failure | 300-Gas Turbine/Jet Engine (Simple Cycle Operation)
5429 | Other low pressure problems D | Jet Engine | Inlet Air System and Compressors | SF | Startup Failure | 2021 | Gas | GG | 300 | Gas Turbine/Jet Engine (Simple Cycle Operation) | MRO | Off-Peak | 119.0595 | 60.03 | 1 | 1 | 5429-Other low pressure problems D | SF-Startup Failure | 300-Gas Turbine/Jet Engine (Simple Cycle Operation)
5429 | Other low pressure problems D | Jet Engine | Inlet Air System and Compressors | U1 | Forced - Immediate | 2021 | Gas | GG | 300 | Gas Turbine/Jet Engine (Simple Cycle Operation) | WECC | Summer | 23.3333 | 40 | 1 | 1 | 5429-Other low pressure problems D | U1-Forced - Immediate | 300-Gas Turbine/Jet Engine (Simple Cycle Operation)
5429 | Other low pressure problems D | Jet Engine | Inlet Air System and Compressors | U1 | Forced - Immediate | 2021 | Gas | GG | 300 | Gas Turbine/Jet Engine (Simple Cycle Operation) | TRE | Off-Peak | 4750.0266 | 49.6 | 1 | 1 | 5429-Other low pressure problems D | U1-Forced - Immediate | 300-Gas Turbine/Jet Engine (Simple Cycle Operation)
5429 | Other low pressure problems D | Jet Engine | Inlet Air System and Compressors | U1 | Forced - Immediate | 2021 | Gas | GG | 300 | Gas Turbine/Jet Engine (Simple Cycle Operation) | TRE | Off-Peak | 123.1733 | 49.6 | 1 | 1 | 5429-Other low pressure problems D | U1-Forced - Immediate | 300-Gas Turbine/Jet Engine (Simple Cycle Operation)
5429 | Other low pressure problems D | Jet Engine | Inlet Air System and Compressors | SF | Startup Failure | 2021 | Gas | GG | 300 | Gas Turbine/Jet Engine (Simple Cycle Operation) | NPCC | Summer | 152 | 40 | 1 | 1 | 5429-Other low pressure problems D | SF-Startup Failure | 300-Gas Turbine/Jet Engine (Simple Cycle Operation)
5429 | Other low pressure problems D | Jet Engine | Inlet Air System and Compressors | U1 | Forced - Immediate | 2021 | Gas | GG | 851 | CC GT units | MRO | Summer | 65.0167 | 47 | 1 | 1 | 5429-Other low pressure problems D | U1-Forced - Immediate | 851-CC GT units
5429 | Other low pressure problems D | Jet Engine | Inlet Air System and Compressors | U1 | Forced - Immediate | 2021 | Gas | GG | 851 | CC GT units | MRO | Off-Peak | 94.3 | 46 | 1 | 1 | 5429-Other low pressure problems D | U1-Forced - Immediate | 851-CC GT units
5429 | Other low pressure problems D | Jet Engine | Inlet Air System and Compressors | U1 | Forced - Immediate | 2021 | Gas | GG | 851 | CC GT units | MRO | Summer | 79.1167 | 47 | 1 | 1 | 5429-Other low pressure problems D | U1-Forced - Immediate | 851-CC GT units
5435 | Jet Engine Compressor Washing | Jet Engine | Inlet Air System and Compressors | U1 | Forced - Immediate | 2021 | Gas | GG | 300 | Gas Turbine/Jet Engine (Simple Cycle Operation) | WECC | Off-Peak | 2094.75 | 57 | 1 | 1 | 5435-Jet Engine Compressor Washing | U1-Forced - Immediate | 300-Gas Turbine/Jet Engine (Simple Cycle Operation)
5435 | Jet Engine Compressor Washing | Jet Engine | Inlet Air System and Compressors | D1 | Forced - Immediate | 2021 | Gas | GG | 300 | Gas Turbine/Jet Engine (Simple Cycle Operation) | MRO | Summer | 403.65 | 3.9 | 1 | 1 | 5435-Jet Engine Compressor Washing | D1-Forced - Immediate | 300-Gas Turbine/Jet Engine (Simple Cycle Operation)
5436 | Compressor shaft & bearings two shaft machines | Jet Engine | Inlet Air System and Compressors | U1 | Forced - Immediate | 2021 | Gas | GG | 300 | Gas Turbine/Jet Engine (Simple Cycle Operation) | WECC | Off-Peak | 17012.35 | 53.4 | 1 | 1 | 5436-Compressor shaft & bearings two shaft machines | U1-Forced - Immediate | 300-Gas Turbine/Jet Engine (Simple Cycle Operation)
5439 | Jet engine other compressor problems | Jet Engine | Inlet Air System and Compressors | D1 | Forced - Immediate | 2021 | Oil | KE | 300 | Gas Turbine/Jet Engine (Simple Cycle Operation) | NPCC | Summer | 1710.08 | 19.2 | 1 | 1 | 5439-Jet engine other compressor problems | D1-Forced - Immediate | 300-Gas Turbine/Jet Engine (Simple Cycle Operation)
5439 | Jet engine other compressor problems | Jet Engine | Inlet Air System and Compressors | SF | Startup Failure | 2021 | Gas | GG | 300 | Gas Turbine/Jet Engine (Simple Cycle Operation) | MRO | Summer | 12.4215 | 57.33 | 1 | 1 | 5439-Jet engine other compressor problems | SF-Startup Failure | 300-Gas Turbine/Jet Engine (Simple Cycle Operation)
5439 | Jet engine other compressor problems | Jet Engine | Inlet Air System and Compressors | U1 | Forced - Immediate | 2021 | Gas | GG | 300 | Gas Turbine/Jet Engine (Simple Cycle Operation) | NPCC | Winter | 127.6833 | 47 | 1 | 1 | 5439-Jet engine other compressor problems | U1-Forced - Immediate | 300-Gas Turbine/Jet Engine (Simple Cycle Operation)
5439 | Jet engine other compressor problems | Jet Engine | Inlet Air System and Compressors | D1 | Forced - Immediate | 2021 | Oil | KE | 300 | Gas Turbine/Jet Engine (Simple Cycle Operation) | NPCC | Summer | 0.88 | 6.6 | 1 | 1 | 5439-Jet engine other compressor problems | D1-Forced - Immediate | 300-Gas Turbine/Jet Engine (Simple Cycle Operation)
5439 | Jet engine other compressor problems | Jet Engine | Inlet Air System and Compressors | SF | Startup Failure | 2021 | Gas | GG | 300 | Gas Turbine/Jet Engine (Simple Cycle Operation) | NPCC | Summer | 7.6533 | 57.4 | 1 | 1 | 5439-Jet engine other compressor problems | SF-Startup Failure | 300-Gas Turbine/Jet Engine (Simple Cycle Operation)
5439 | Jet engine other compressor problems | Jet Engine | Inlet Air System and Compressors | SF | Startup Failure | 2021 | Gas | GG | 300 | Gas Turbine/Jet Engine (Simple Cycle Operation) | NPCC | Summer | 1.9133 | 57.4 | 1 | 1 | 5439-Jet engine other compressor problems | SF-Startup Failure | 300-Gas Turbine/Jet Engine (Simple Cycle Operation)
5439 | Jet engine other compressor problems | Jet Engine | Inlet Air System and Compressors | SF | Startup Failure | 2021 | Gas | GG | 300 | Gas Turbine/Jet Engine (Simple Cycle Operation) | NPCC | Summer | 179.8533 | 57.4 | 1 | 1 | 5439-Jet engine other compressor problems | SF-Startup Failure | 300-Gas Turbine/Jet Engine (Simple Cycle Operation)
5439 | Jet engine other compressor problems | Jet Engine | Inlet Air System and Compressors | SF | Startup Failure | 2021 | Gas | GG | 300 | Gas Turbine/Jet Engine (Simple Cycle Operation) | MRO | Winter | 17.52 | 65.7 | 1 | 1 | 5439-Jet engine other compressor problems | SF-Startup Failure | 300-Gas Turbine/Jet Engine (Simple Cycle Operation)
5439 | Jet engine other compressor problems | Jet Engine | Inlet Air System and Compressors | U1 | Forced - Immediate | 2021 | Gas | GG | 300 | Gas Turbine/Jet Engine (Simple Cycle Operation) | WECC | Winter | 2153.4 | 74 | 1 | 1 | 5439-Jet engine other compressor problems | U1-Forced - Immediate | 300-Gas Turbine/Jet Engine (Simple Cycle Operation)
5439 | Jet engine other compressor problems | Jet Engine | Inlet Air System and Compressors | U1 | Forced - Immediate | 2021 | Gas | GG | 300 | Gas Turbine/Jet Engine (Simple Cycle Operation) | MRO | Off-Peak | 70.035 | 60.03 | 1 | 1 | 5439-Jet engine other compressor problems | U1-Forced - Immediate | 300-Gas Turbine/Jet Engine (Simple Cycle Operation)
5439 | Jet engine other compressor problems | Jet Engine | Inlet Air System and Compressors | U1 | Forced - Immediate | 2021 | Gas | GG | 300 | Gas Turbine/Jet Engine (Simple Cycle Operation) | WECC | Off-Peak | 7257.6 | 48 | 1 | 1 | 5439-Jet engine other compressor problems | U1-Forced - Immediate | 300-Gas Turbine/Jet Engine (Simple Cycle Operation)
5439 | Jet engine other compressor problems | Jet Engine | Inlet Air System and Compressors | SF | Startup Failure | 2021 | Gas | GG | 300 | Gas Turbine/Jet Engine (Simple Cycle Operation) | MRO | Off-Peak | 25.85 | 62.04 | 1 | 1 | 5439-Jet engine other compressor problems | SF-Startup Failure | 300-Gas Turbine/Jet Engine (Simple Cycle Operation)
5439 | Jet engine other compressor problems | Jet Engine | Inlet Air System and Compressors | U1 | Forced - Immediate | 2021 | Gas | GG | 300 | Gas Turbine/Jet Engine (Simple Cycle Operation) | WECC | Off-Peak | 183.4 | 42 | 1 | 1 | 5439-Jet engine other compressor problems | U1-Forced - Immediate | 300-Gas Turbine/Jet Engine (Simple Cycle Operation)
5439 | Jet engine other compressor problems | Jet Engine | Inlet Air System and Compressors | U1 | Forced - Immediate | 2021 | Gas | GG | 300 | Gas Turbine/Jet Engine (Simple Cycle Operation) | MRO | Off-Peak | 538.3633 | 43.3 | 1 | 1 | 5439-Jet engine other compressor problems | U1-Forced - Immediate | 300-Gas Turbine/Jet Engine (Simple Cycle Operation)
5439 | Jet engine other compressor problems | Jet Engine | Inlet Air System and Compressors | U1 | Forced - Immediate | 2021 | Oil | KE | 300 | Gas Turbine/Jet Engine (Simple Cycle Operation) | NPCC | Summer | 274.4 | 48 | 1 | 1 | 5439-Jet engine other compressor problems | U1-Forced - Immediate | 300-Gas Turbine/Jet Engine (Simple Cycle Operation)
5439 | Jet engine other compressor problems | Jet Engine | Inlet Air System and Compressors | D1 | Forced - Immediate | 2021 | Gas | GG | 300 | Gas Turbine/Jet Engine (Simple Cycle Operation) | WECC | Off-Peak | 5429 | 89 | 1 | 1 | 5439-Jet engine other compressor problems | D1-Forced - Immediate | 300-Gas Turbine/Jet Engine (Simple Cycle Operation)
5439 | Jet engine other compressor problems | Jet Engine | Inlet Air System and Compressors | SF | Startup Failure | 2021 | Gas | GG | 300 | Gas Turbine/Jet Engine (Simple Cycle Operation) | NPCC | Summer | 6.6966 | 57.4 | 1 | 2 | 5439-Jet engine other compressor problems | SF-Startup Failure | 300-Gas Turbine/Jet Engine (Simple Cycle Operation)
5439 | Jet engine other compressor problems | Jet Engine | Inlet Air System and Compressors | SF | Startup Failure | 2021 | Gas | GG | 300 | Gas Turbine/Jet Engine (Simple Cycle Operation) | MRO | Summer | 20.47 | 53.4 | 1 | 1 | 5439-Jet engine other compressor problems | SF-Startup Failure | 300-Gas Turbine/Jet Engine (Simple Cycle Operation)
5441 | Fuel piping and valves B | Jet Engine | Fuel; Ignition; and Combustion Sytems | SF | Startup Failure | 2021 | Gas | GG | 300 | Gas Turbine/Jet Engine (Simple Cycle Operation) | RFC | Off-Peak | 1340 | 100 | 1 | 1 | 5441-Fuel piping and valves B | SF-Startup Failure | 300-Gas Turbine/Jet Engine (Simple Cycle Operation)
5441 | Fuel piping and valves B | Jet Engine | Fuel; Ignition; and Combustion Sytems | U1 | Forced - Immediate | 2021 | Gas | GG | 300 | Gas Turbine/Jet Engine (Simple Cycle Operation) | NPCC | Off-Peak | 43.05 | 57.4 | 1 | 1 | 5441-Fuel piping and valves B | U1-Forced - Immediate | 300-Gas Turbine/Jet Engine (Simple Cycle Operation)
5441 | Fuel piping and valves B | Jet Engine | Fuel; Ignition; and Combustion Sytems | U1 | Forced - Immediate | 2021 | Gas | GG | 300 | Gas Turbine/Jet Engine (Simple Cycle Operation) | TRE | Off-Peak | 69.44 | 49.6 | 1 | 1 | 5441-Fuel piping and valves B | U1-Forced - Immediate | 300-Gas Turbine/Jet Engine (Simple Cycle Operation)
5441 | Fuel piping and valves B | Jet Engine | Fuel; Ignition; and Combustion Sytems | U1 | Forced - Immediate | 2021 | Gas | GG | 300 | Gas Turbine/Jet Engine (Simple Cycle Operation) | MRO | Off-Peak | 17282.0833 | 95 | 1 | 1 | 5441-Fuel piping and valves B | U1-Forced - Immediate | 300-Gas Turbine/Jet Engine (Simple Cycle Operation)
5441 | Fuel piping and valves B | Jet Engine | Fuel; Ignition; and Combustion Sytems | SF | Startup Failure | 2021 | Gas | GG | 300 | Gas Turbine/Jet Engine (Simple Cycle Operation) | MRO | Summer | 169.2917 | 42.5 | 1 | 1 | 5441-Fuel piping and valves B | SF-Startup Failure | 300-Gas Turbine/Jet Engine (Simple Cycle Operation)
5441 | Fuel piping and valves B | Jet Engine | Fuel; Ignition; and Combustion Sytems | SF | Startup Failure | 2021 | Gas | GG | 300 | Gas Turbine/Jet Engine (Simple Cycle Operation) | NPCC | Winter | 1186.2333 | 38 | 1 | 1 | 5441-Fuel piping and valves B | SF-Startup Failure | 300-Gas Turbine/Jet Engine (Simple Cycle Operation)
5441 | Fuel piping and valves B | Jet Engine | Fuel; Ignition; and Combustion Sytems | U1 | Forced - Immediate | 2021 | Gas | GG | 300 | Gas Turbine/Jet Engine (Simple Cycle Operation) | MRO | Off-Peak | 1647.6499 | 93 | 1 | 1 | 5441-Fuel piping and valves B | U1-Forced - Immediate | 300-Gas Turbine/Jet Engine (Simple Cycle Operation)
5441 | Fuel piping and valves B | Jet Engine | Fuel; Ignition; and Combustion Sytems | U1 | Forced - Immediate | 2021 | Gas | GG | 300 | Gas Turbine/Jet Engine (Simple Cycle Operation) | NPCC | Winter | 19 | 38 | 1 | 1 | 5441-Fuel piping and valves B | U1-Forced - Immediate | 300-Gas Turbine/Jet Engine (Simple Cycle Operation)
5441 | Fuel piping and valves B | Jet Engine | Fuel; Ignition; and Combustion Sytems | U1 | Forced - Immediate | 2021 | Gas | GG | 300 | Gas Turbine/Jet Engine (Simple Cycle Operation) | MRO | Winter | 118.6733 | 50.86 | 1 | 1 | 5441-Fuel piping and valves B | U1-Forced - Immediate | 300-Gas Turbine/Jet Engine (Simple Cycle Operation)
5441 | Fuel piping and valves B | Jet Engine | Fuel; Ignition; and Combustion Sytems | SF | Startup Failure | 2021 | Gas | GG | 300 | Gas Turbine/Jet Engine (Simple Cycle Operation) | MRO | Off-Peak | 13.909 | 59.61 | 1 | 1 | 5441-Fuel piping and valves B | SF-Startup Failure | 300-Gas Turbine/Jet Engine (Simple Cycle Operation)
5441 | Fuel piping and valves B | Jet Engine | Fuel; Ignition; and Combustion Sytems | SF | Startup Failure | 2021 | Gas | GG | 300 | Gas Turbine/Jet Engine (Simple Cycle Operation) | SERC | Summer | 50.3499 | 159 | 1 | 1 | 5441-Fuel piping and valves B | SF-Startup Failure | 300-Gas Turbine/Jet Engine (Simple Cycle Operation)
5441 | Fuel piping and valves B | Jet Engine | Fuel; Ignition; and Combustion Sytems | SF | Startup Failure | 2021 | Gas | GG | 300 | Gas Turbine/Jet Engine (Simple Cycle Operation) | MRO | Winter | 69.75 | 45 | 1 | 1 | 5441-Fuel piping and valves B | SF-Startup Failure | 300-Gas Turbine/Jet Engine (Simple Cycle Operation)
5441 | Fuel piping and valves B | Jet Engine | Fuel; Ignition; and Combustion Sytems | U1 | Forced - Immediate | 2021 | Oil | DI | 300 | Gas Turbine/Jet Engine (Simple Cycle Operation) | RFC | Off-Peak | 1805.6 | 48.8 | 1 | 1 | 5441-Fuel piping and valves B | U1-Forced - Immediate | 300-Gas Turbine/Jet Engine (Simple Cycle Operation)
5441 | Fuel piping and valves B | Jet Engine | Fuel; Ignition; and Combustion Sytems | SF | Startup Failure | 2021 | Gas | GG | 300 | Gas Turbine/Jet Engine (Simple Cycle Operation) | RFC | Winter | 43.8 | 43.8 | 1 | 1 | 5441-Fuel piping and valves B | SF-Startup Failure | 300-Gas Turbine/Jet Engine (Simple Cycle Operation)
5441 | Fuel piping and valves B | Jet Engine | Fuel; Ignition; and Combustion Sytems | U1 | Forced - Immediate | 2021 | Gas | GG | 300 | Gas Turbine/Jet Engine (Simple Cycle Operation) | MRO | Off-Peak | 328.5 | 45 | 1 | 1 | 5441-Fuel piping and valves B | U1-Forced - Immediate | 300-Gas Turbine/Jet Engine (Simple Cycle Operation)
5441 | Fuel piping and valves B | Jet Engine | Fuel; Ignition; and Combustion Sytems | SF | Startup Failure | 2021 | Gas | GG | 300 | Gas Turbine/Jet Engine (Simple Cycle Operation) | MRO | Off-Peak | 11.3333 | 40 | 1 | 1 | 5441-Fuel piping and valves B | SF-Startup Failure | 300-Gas Turbine/Jet Engine (Simple Cycle Operation)
5441 | Fuel piping and valves B | Jet Engine | Fuel; Ignition; and Combustion Sytems | SF | Startup Failure | 2021 | Gas | GG | 300 | Gas Turbine/Jet Engine (Simple Cycle Operation) | MRO | Off-Peak | 14.476 | 62.04 | 1 | 1 | 5441-Fuel piping and valves B | SF-Startup Failure | 300-Gas Turbine/Jet Engine (Simple Cycle Operation)
5441 | Fuel piping and valves B | Jet Engine | Fuel; Ignition; and Combustion Sytems | SF | Startup Failure | 2021 | Gas | GG | 300 | Gas Turbine/Jet Engine (Simple Cycle Operation) | TRE | Summer | 2.156 | 43.12 | 1 | 1 | 5441-Fuel piping and valves B | SF-Startup Failure | 300-Gas Turbine/Jet Engine (Simple Cycle Operation)
5441 | Fuel piping and valves B | Jet Engine | Fuel; Ignition; and Combustion Sytems | SF | Startup Failure | 2021 | Gas | GG | 300 | Gas Turbine/Jet Engine (Simple Cycle Operation) | MRO | Winter | 15 | 45 | 2 | 2 | 5441-Fuel piping and valves B | SF-Startup Failure | 300-Gas Turbine/Jet Engine (Simple Cycle Operation)
5441 | Fuel piping and valves B | Jet Engine | Fuel; Ignition; and Combustion Sytems | SF | Startup Failure | 2021 | Gas | GG | 300 | Gas Turbine/Jet Engine (Simple Cycle Operation) | TRE | Winter | 208.32 | 49.6 | 1 | 1 | 5441-Fuel piping and valves B | SF-Startup Failure | 300-Gas Turbine/Jet Engine (Simple Cycle Operation)
5441 | Fuel piping and valves B | Jet Engine | Fuel; Ignition; and Combustion Sytems | U1 | Forced - Immediate | 2021 | Gas | GG | 300 | Gas Turbine/Jet Engine (Simple Cycle Operation) | MRO | Off-Peak | 536.9 | 42 | 1 | 1 | 5441-Fuel piping and valves B | U1-Forced - Immediate | 300-Gas Turbine/Jet Engine (Simple Cycle Operation)
5441 | Fuel piping and valves B | Jet Engine | Fuel; Ignition; and Combustion Sytems | U1 | Forced - Immediate | 2021 | Oil | DI | 300 | Gas Turbine/Jet Engine (Simple Cycle Operation) | MRO | Winter | 223.3 | 20.3 | 1 | 1 | 5441-Fuel piping and valves B | U1-Forced - Immediate | 300-Gas Turbine/Jet Engine (Simple Cycle Operation)
5441 | Fuel piping and valves B | Jet Engine | Fuel; Ignition; and Combustion Sytems | SF | Startup Failure | 2021 | Gas | GG | 300 | Gas Turbine/Jet Engine (Simple Cycle Operation) | MRO | Winter | 21 | 45 | 1 | 1 | 5441-Fuel piping and valves B | SF-Startup Failure | 300-Gas Turbine/Jet Engine (Simple Cycle Operation)
5441 | Fuel piping and valves B | Jet Engine | Fuel; Ignition; and Combustion Sytems | U1 | Forced - Immediate | 2021 | Gas | GG | 300 | Gas Turbine/Jet Engine (Simple Cycle Operation) | MRO | Summer | 174.25 | 42.5 | 1 | 1 | 5441-Fuel piping and valves B | U1-Forced - Immediate | 300-Gas Turbine/Jet Engine (Simple Cycle Operation)
5441 | Fuel piping and valves B | Jet Engine | Fuel; Ignition; and Combustion Sytems | U1 | Forced - Immediate | 2021 | Oil | DI | 300 | Gas Turbine/Jet Engine (Simple Cycle Operation) | RFC | Off-Peak | 91.5167 | 17 | 1 | 1 | 5441-Fuel piping and valves B | U1-Forced - Immediate | 300-Gas Turbine/Jet Engine (Simple Cycle Operation)
5441 | Fuel piping and valves B | Jet Engine | Fuel; Ignition; and Combustion Sytems | SF | Startup Failure | 2021 | Gas | GG | 300 | Gas Turbine/Jet Engine (Simple Cycle Operation) | NPCC | Winter | 273.6 | 38 | 1 | 1 | 5441-Fuel piping and valves B | SF-Startup Failure | 300-Gas Turbine/Jet Engine (Simple Cycle Operation)
5441 | Fuel piping and valves B | Jet Engine | Fuel; Ignition; and Combustion Sytems | U1 | Forced - Immediate | 2021 | Gas | GG | 300 | Gas Turbine/Jet Engine (Simple Cycle Operation) | MRO | Summer | 1041.25 | 85 | 1 | 1 | 5441-Fuel piping and valves B | U1-Forced - Immediate | 300-Gas Turbine/Jet Engine (Simple Cycle Operation)
5441 | Fuel piping and valves B | Jet Engine | Fuel; Ignition; and Combustion Sytems | SF | Startup Failure | 2021 | Gas | GG | 300 | Gas Turbine/Jet Engine (Simple Cycle Operation) | RFC | Winter | 43.7 | 43.7 | 1 | 1 | 5441-Fuel piping and valves B | SF-Startup Failure | 300-Gas Turbine/Jet Engine (Simple Cycle Operation)
5441 | Fuel piping and valves B | Jet Engine | Fuel; Ignition; and Combustion Sytems | U1 | Forced - Immediate | 2021 | Gas | GG | 300 | Gas Turbine/Jet Engine (Simple Cycle Operation) | NPCC | Off-Peak | 282.2166 | 57.4 | 1 | 1 | 5441-Fuel piping and valves B | U1-Forced - Immediate | 300-Gas Turbine/Jet Engine (Simple Cycle Operation)
5441 | Fuel piping and valves B | Jet Engine | Fuel; Ignition; and Combustion Sytems | U1 | Forced - Immediate | 2021 | Gas | GG | 300 | Gas Turbine/Jet Engine (Simple Cycle Operation) | RFC | Winter | 43.8 | 43.8 | 1 | 1 | 5441-Fuel piping and valves B | U1-Forced - Immediate | 300-Gas Turbine/Jet Engine (Simple Cycle Operation)
5441 | Fuel piping and valves B | Jet Engine | Fuel; Ignition; and Combustion Sytems | U1 | Forced - Immediate | 2021 | Gas | GG | 300 | Gas Turbine/Jet Engine (Simple Cycle Operation) | MRO | Winter | 51.465 | 65.7 | 1 | 1 | 5441-Fuel piping and valves B | U1-Forced - Immediate | 300-Gas Turbine/Jet Engine (Simple Cycle Operation)
5441 | Fuel piping and valves B | Jet Engine | Fuel; Ignition; and Combustion Sytems | D1 | Forced - Immediate | 2021 | Gas | GG | 300 | Gas Turbine/Jet Engine (Simple Cycle Operation) | SERC | Summer | 895.5333 | 28 | 1 | 1 | 5441-Fuel piping and valves B | D1-Forced - Immediate | 300-Gas Turbine/Jet Engine (Simple Cycle Operation)
5441 | Fuel piping and valves B | Jet Engine | Fuel; Ignition; and Combustion Sytems | SF | Startup Failure | 2021 | Gas | GG | 300 | Gas Turbine/Jet Engine (Simple Cycle Operation) | WECC | Off-Peak | 43.65 | 97 | 1 | 1 | 5441-Fuel piping and valves B | SF-Startup Failure | 300-Gas Turbine/Jet Engine (Simple Cycle Operation)
5441 | Fuel piping and valves B | Jet Engine | Fuel; Ignition; and Combustion Sytems | SF | Startup Failure | 2021 | Gas | GG | 300 | Gas Turbine/Jet Engine (Simple Cycle Operation) | RFC | Off-Peak | 289.2166 | 46.9 | 1 | 1 | 5441-Fuel piping and valves B | SF-Startup Failure | 300-Gas Turbine/Jet Engine (Simple Cycle Operation)
5441 | Fuel piping and valves B | Jet Engine | Fuel; Ignition; and Combustion Sytems | SF | Startup Failure | 2021 | Gas | GG | 300 | Gas Turbine/Jet Engine (Simple Cycle Operation) | TRE | Summer | 2.48 | 49.6 | 1 | 1 | 5441-Fuel piping and valves B | SF-Startup Failure | 300-Gas Turbine/Jet Engine (Simple Cycle Operation)
5441 | Fuel piping and valves B | Jet Engine | Fuel; Ignition; and Combustion Sytems | U1 | Forced - Immediate | 2021 | Gas | GG | 300 | Gas Turbine/Jet Engine (Simple Cycle Operation) | RFC | Off-Peak | 146.1716 | 46.9 | 1 | 1 | 5441-Fuel piping and valves B | U1-Forced - Immediate | 300-Gas Turbine/Jet Engine (Simple Cycle Operation)
5441 | Fuel piping and valves B | Jet Engine | Fuel; Ignition; and Combustion Sytems | SF | Startup Failure | 2021 | Gas | GG | 300 | Gas Turbine/Jet Engine (Simple Cycle Operation) | MRO | Off-Peak | 17.3333 | 40 | 1 | 1 | 5441-Fuel piping and valves B | SF-Startup Failure | 300-Gas Turbine/Jet Engine (Simple Cycle Operation)
5441 | Fuel piping and valves B | Jet Engine | Fuel; Ignition; and Combustion Sytems | SF | Startup Failure | 2021 | Gas | GG | 300 | Gas Turbine/Jet Engine (Simple Cycle Operation) | TRE | Winter | 190.1333 | 49.6 | 1 | 1 | 5441-Fuel piping and valves B | SF-Startup Failure | 300-Gas Turbine/Jet Engine (Simple Cycle Operation)
5441 | Fuel piping and valves B | Jet Engine | Fuel; Ignition; and Combustion Sytems | U1 | Forced - Immediate | 2021 | Gas | GG | 300 | Gas Turbine/Jet Engine (Simple Cycle Operation) | MRO | Off-Peak | 107.6666 | 95 | 1 | 1 | 5441-Fuel piping and valves B | U1-Forced - Immediate | 300-Gas Turbine/Jet Engine (Simple Cycle Operation)
5441 | Fuel piping and valves B | Jet Engine | Fuel; Ignition; and Combustion Sytems | U1 | Forced - Immediate | 2021 | Gas | GG | 300 | Gas Turbine/Jet Engine (Simple Cycle Operation) | RFC | Summer | 139.965 | 38.7 | 1 | 1 | 5441-Fuel piping and valves B | U1-Forced - Immediate | 300-Gas Turbine/Jet Engine (Simple Cycle Operation)
5441 | Fuel piping and valves B | Jet Engine | Fuel; Ignition; and Combustion Sytems | D1 | Forced - Immediate | 2021 | Gas | GG | 300 | Gas Turbine/Jet Engine (Simple Cycle Operation) | NPCC | Winter | 9 | 13.5 | 1 | 1 | 5441-Fuel piping and valves B | D1-Forced - Immediate | 300-Gas Turbine/Jet Engine (Simple Cycle Operation)
5441 | Fuel piping and valves B | Jet Engine | Fuel; Ignition; and Combustion Sytems | U1 | Forced - Immediate | 2021 | Gas | GG | 300 | Gas Turbine/Jet Engine (Simple Cycle Operation) | MRO | Winter | 54.75 | 65.7 | 1 | 1 | 5441-Fuel piping and valves B | U1-Forced - Immediate | 300-Gas Turbine/Jet Engine (Simple Cycle Operation)
5441 | Fuel piping and valves B | Jet Engine | Fuel; Ignition; and Combustion Sytems | D1 | Forced - Immediate | 2021 | Oil | KE | 300 | Gas Turbine/Jet Engine (Simple Cycle Operation) | NPCC | Winter | 1335.155 | 21.3 | 1 | 1 | 5441-Fuel piping and valves B | D1-Forced - Immediate | 300-Gas Turbine/Jet Engine (Simple Cycle Operation)
5441 | Fuel piping and valves B | Jet Engine | Fuel; Ignition; and Combustion Sytems | SF | Startup Failure | 2021 | Gas | GG | 300 | Gas Turbine/Jet Engine (Simple Cycle Operation) | WECC | Off-Peak | 12.4 | 93 | 1 | 1 | 5441-Fuel piping and valves B | SF-Startup Failure | 300-Gas Turbine/Jet Engine (Simple Cycle Operation)
5441 | Fuel piping and valves B | Jet Engine | Fuel; Ignition; and Combustion Sytems | SF | Startup Failure | 2021 | Gas | GG | 300 | Gas Turbine/Jet Engine (Simple Cycle Operation) | RFC | Off-Peak | 77.385 | 46.9 | 1 | 1 | 5441-Fuel piping and valves B | SF-Startup Failure | 300-Gas Turbine/Jet Engine (Simple Cycle Operation)
5441 | Fuel piping and valves B | Jet Engine | Fuel; Ignition; and Combustion Sytems | SF | Startup Failure | 2021 | Gas | GG | 300 | Gas Turbine/Jet Engine (Simple Cycle Operation) | MRO | Off-Peak | 107.25 | 45 | 1 | 1 | 5441-Fuel piping and valves B | SF-Startup Failure | 300-Gas Turbine/Jet Engine (Simple Cycle Operation)
5441 | Fuel piping and valves B | Jet Engine | Fuel; Ignition; and Combustion Sytems | U1 | Forced - Immediate | 2021 | Gas | GG | 300 | Gas Turbine/Jet Engine (Simple Cycle Operation) | MRO | Off-Peak | 134.067 | 60.03 | 1 | 1 | 5441-Fuel piping and valves B | U1-Forced - Immediate | 300-Gas Turbine/Jet Engine (Simple Cycle Operation)
5441 | Fuel piping and valves B | Jet Engine | Fuel; Ignition; and Combustion Sytems | U1 | Forced - Immediate | 2021 | Gas | GG | 300 | Gas Turbine/Jet Engine (Simple Cycle Operation) | MRO | Off-Peak | 2371.8333 | 95 | 1 | 1 | 5441-Fuel piping and valves B | U1-Forced - Immediate | 300-Gas Turbine/Jet Engine (Simple Cycle Operation)
5441 | Fuel piping and valves B | Jet Engine | Fuel; Ignition; and Combustion Sytems | U1 | Forced - Immediate | 2021 | Gas | GG | 300 | Gas Turbine/Jet Engine (Simple Cycle Operation) | MRO | Summer | 33.82 | 53.4 | 1 | 1 | 5441-Fuel piping and valves B | U1-Forced - Immediate | 300-Gas Turbine/Jet Engine (Simple Cycle Operation)
5441 | Fuel piping and valves B | Jet Engine | Fuel; Ignition; and Combustion Sytems | U1 | Forced - Immediate | 2021 | Gas | GG | 300 | Gas Turbine/Jet Engine (Simple Cycle Operation) | WECC | Winter | 26.005 | 52.01 | 1 | 1 | 5441-Fuel piping and valves B | U1-Forced - Immediate | 300-Gas Turbine/Jet Engine (Simple Cycle Operation)
5441 | Fuel piping and valves B | Jet Engine | Fuel; Ignition; and Combustion Sytems | SF | Startup Failure | 2021 | Gas | GG | 300 | Gas Turbine/Jet Engine (Simple Cycle Operation) | MRO | Off-Peak | 176.55 | 58.85 | 1 | 1 | 5441-Fuel piping and valves B | SF-Startup Failure | 300-Gas Turbine/Jet Engine (Simple Cycle Operation)
5441 | Fuel piping and valves B | Jet Engine | Fuel; Ignition; and Combustion Sytems | SF | Startup Failure | 2021 | Gas | GG | 300 | Gas Turbine/Jet Engine (Simple Cycle Operation) | MRO | Off-Peak | 212.8408 | 58.85 | 1 | 1 | 5441-Fuel piping and valves B | SF-Startup Failure | 300-Gas Turbine/Jet Engine (Simple Cycle Operation)
5441 | Fuel piping and valves B | Jet Engine | Fuel; Ignition; and Combustion Sytems | SF | Startup Failure | 2021 | Gas | GG | 300 | Gas Turbine/Jet Engine (Simple Cycle Operation) | MRO | Winter | 175.2 | 65.7 | 1 | 1 | 5441-Fuel piping and valves B | SF-Startup Failure | 300-Gas Turbine/Jet Engine (Simple Cycle Operation)
5441 | Fuel piping and valves B | Jet Engine | Fuel; Ignition; and Combustion Sytems | U1 | Forced - Immediate | 2021 | Gas | GG | 300 | Gas Turbine/Jet Engine (Simple Cycle Operation) | MRO | Off-Peak | 246.75 | 45 | 1 | 1 | 5441-Fuel piping and valves B | U1-Forced - Immediate | 300-Gas Turbine/Jet Engine (Simple Cycle Operation)
5441 | Fuel piping and valves B | Jet Engine | Fuel; Ignition; and Combustion Sytems | U1 | Forced - Immediate | 2021 | Gas | GG | 300 | Gas Turbine/Jet Engine (Simple Cycle Operation) | RFC | Summer | 34.3 | 42 | 4 | 4 | 5441-Fuel piping and valves B | U1-Forced - Immediate | 300-Gas Turbine/Jet Engine (Simple Cycle Operation)
5441 | Fuel piping and valves B | Jet Engine | Fuel; Ignition; and Combustion Sytems | U1 | Forced - Immediate | 2021 | Gas | GG | 300 | Gas Turbine/Jet Engine (Simple Cycle Operation) | NPCC | Winter | 1080.4667 | 38 | 1 | 1 | 5441-Fuel piping and valves B | U1-Forced - Immediate | 300-Gas Turbine/Jet Engine (Simple Cycle Operation)
5441 | Fuel piping and valves B | Jet Engine | Fuel; Ignition; and Combustion Sytems | SF | Startup Failure | 2021 | Gas | GG | 300 | Gas Turbine/Jet Engine (Simple Cycle Operation) | MRO | Off-Peak | 10.6666 | 40 | 1 | 1 | 5441-Fuel piping and valves B | SF-Startup Failure | 300-Gas Turbine/Jet Engine (Simple Cycle Operation)
5441 | Fuel piping and valves B | Jet Engine | Fuel; Ignition; and Combustion Sytems | SF | Startup Failure | 2021 | Gas | GG | 300 | Gas Turbine/Jet Engine (Simple Cycle Operation) | MRO | Off-Peak | 25.5 | 45 | 1 | 1 | 5441-Fuel piping and valves B | SF-Startup Failure | 300-Gas Turbine/Jet Engine (Simple Cycle Operation)
5441 | Fuel piping and valves B | Jet Engine | Fuel; Ignition; and Combustion Sytems | SF | Startup Failure | 2021 | Gas | GG | 300 | Gas Turbine/Jet Engine (Simple Cycle Operation) | MRO | Off-Peak | 39.292 | 62.04 | 1 | 1 | 5441-Fuel piping and valves B | SF-Startup Failure | 300-Gas Turbine/Jet Engine (Simple Cycle Operation)
5441 | Fuel piping and valves B | Jet Engine | Fuel; Ignition; and Combustion Sytems | SF | Startup Failure | 2021 | Gas | GG | 300 | Gas Turbine/Jet Engine (Simple Cycle Operation) | MRO | Off-Peak | 962.6666 | 95 | 1 | 1 | 5441-Fuel piping and valves B | SF-Startup Failure | 300-Gas Turbine/Jet Engine (Simple Cycle Operation)
5441 | Fuel piping and valves B | Jet Engine | Fuel; Ignition; and Combustion Sytems | SF | Startup Failure | 2021 | Gas | GG | 300 | Gas Turbine/Jet Engine (Simple Cycle Operation) | MRO | Winter | 3.285 | 65.7 | 1 | 1 | 5441-Fuel piping and valves B | SF-Startup Failure | 300-Gas Turbine/Jet Engine (Simple Cycle Operation)
5441 | Fuel piping and valves B | Jet Engine | Fuel; Ignition; and Combustion Sytems | U1 | Forced - Immediate | 2021 | Gas | GG | 300 | Gas Turbine/Jet Engine (Simple Cycle Operation) | RFC | Winter | 43.7 | 43.7 | 1 | 1 | 5441-Fuel piping and valves B | U1-Forced - Immediate | 300-Gas Turbine/Jet Engine (Simple Cycle Operation)
5441 | Fuel piping and valves B | Jet Engine | Fuel; Ignition; and Combustion Sytems | SF | Startup Failure | 2021 | Gas | GG | 300 | Gas Turbine/Jet Engine (Simple Cycle Operation) | MRO | Summer | 688.5 | 85 | 1 | 1 | 5441-Fuel piping and valves B | SF-Startup Failure | 300-Gas Turbine/Jet Engine (Simple Cycle Operation)
5441 | Fuel piping and valves B | Jet Engine | Fuel; Ignition; and Combustion Sytems | SF | Startup Failure | 2021 | Gas | GG | 300 | Gas Turbine/Jet Engine (Simple Cycle Operation) | NPCC | Winter | 62.7 | 38 | 1 | 1 | 5441-Fuel piping and valves B | SF-Startup Failure | 300-Gas Turbine/Jet Engine (Simple Cycle Operation)
5441 | Fuel piping and valves B | Jet Engine | Fuel; Ignition; and Combustion Sytems | U1 | Forced - Immediate | 2021 | Gas | GG | 300 | Gas Turbine/Jet Engine (Simple Cycle Operation) | RFC | Off-Peak | 85.3533 | 86.8 | 1 | 1 | 5441-Fuel piping and valves B | U1-Forced - Immediate | 300-Gas Turbine/Jet Engine (Simple Cycle Operation)
5441 | Fuel piping and valves B | Jet Engine | Fuel; Ignition; and Combustion Sytems | U1 | Forced - Immediate | 2021 | Gas | GG | 850 | Combined Cycle Block | WECC | Winter | 787.5 | 525 | 1 | 1 | 5441-Fuel piping and valves B | U1-Forced - Immediate | 850-Combined Cycle Block
5441 | Fuel piping and valves B | Jet Engine | Fuel; Ignition; and Combustion Sytems | D1 | Forced - Immediate | 2021 | Gas | GG | 850 | Combined Cycle Block | SERC | Off-Peak | 1024.4166 | 47.5 | 1 | 1 | 5441-Fuel piping and valves B | D1-Forced - Immediate | 850-Combined Cycle Block
5441 | Fuel piping and valves B | Jet Engine | Fuel; Ignition; and Combustion Sytems | SF | Startup Failure | 2021 | Gas | GG | 851 | CC GT units | RFC | Summer | 368.7666 | 240.5 | 1 | 1 | 5441-Fuel piping and valves B | SF-Startup Failure | 851-CC GT units
5441 | Fuel piping and valves B | Jet Engine | Fuel; Ignition; and Combustion Sytems | U1 | Forced - Immediate | 2021 | Gas | GG | 851 | CC GT units | MRO | Winter | 33.6 | 48 | 1 | 1 | 5441-Fuel piping and valves B | U1-Forced - Immediate | 851-CC GT units
5441 | Fuel piping and valves B | Jet Engine | Fuel; Ignition; and Combustion Sytems | SF | Startup Failure | 2021 | Gas | GG | 851 | CC GT units | WECC | Summer | 310.3333 | 38 | 1 | 1 | 5441-Fuel piping and valves B | SF-Startup Failure | 851-CC GT units
5441 | Fuel piping and valves B | Jet Engine | Fuel; Ignition; and Combustion Sytems | U1 | Forced - Immediate | 2021 | Gas | GG | 851 | CC GT units | WECC | Summer | 138.0667 | 38 | 1 | 1 | 5441-Fuel piping and valves B | U1-Forced - Immediate | 851-CC GT units
5441 | Fuel piping and valves B | Jet Engine | Fuel; Ignition; and Combustion Sytems | U1 | Forced - Immediate | 2021 | Gas | GG | 851 | CC GT units | WECC | Off-Peak | 65.875 | 46.5 | 1 | 1 | 5441-Fuel piping and valves B | U1-Forced - Immediate | 851-CC GT units
5441 | Fuel piping and valves B | Jet Engine | Fuel; Ignition; and Combustion Sytems | U1 | Forced - Immediate | 2021 | Gas | GG | 851 | CC GT units | WECC | Summer | 312.6999 | 159 | 1 | 1 | 5441-Fuel piping and valves B | U1-Forced - Immediate | 851-CC GT units
5441 | Fuel piping and valves B | Jet Engine | Fuel; Ignition; and Combustion Sytems | U1 | Forced - Immediate | 2021 | Gas | GG | 851 | CC GT units | MRO | Off-Peak | 42.9333 | 46 | 1 | 1 | 5441-Fuel piping and valves B | U1-Forced - Immediate | 851-CC GT units
5441 | Fuel piping and valves B | Jet Engine | Fuel; Ignition; and Combustion Sytems | U1 | Forced - Immediate | 2021 | Gas | GG | 851 | CC GT units | MRO | Winter | 97.6 | 48 | 1 | 1 | 5441-Fuel piping and valves B | U1-Forced - Immediate | 851-CC GT units
5441 | Fuel piping and valves B | Jet Engine | Fuel; Ignition; and Combustion Sytems | D1 | Forced - Immediate | 2021 | Waste Heat | WH | 852 | CC steam units | WECC | Off-Peak | 36.125 | 25.5 | 1 | 1 | 5441-Fuel piping and valves B | D1-Forced - Immediate | 852-CC steam units
5441 | Fuel piping and valves B | Jet Engine | Fuel; Ignition; and Combustion Sytems | D1 | Forced - Immediate | 2021 | Waste Heat | WH | 852 | CC steam units | WECC | Summer | 81.6667 | 10 | 1 | 1 | 5441-Fuel piping and valves B | D1-Forced - Immediate | 852-CC steam units
5441 | Fuel piping and valves B | Jet Engine | Fuel; Ignition; and Combustion Sytems | D1 | Forced - Immediate | 2021 | Waste Heat | WH | 852 | CC steam units | WECC | Summer | 160.4666 | 83 | 1 | 1 | 5441-Fuel piping and valves B | D1-Forced - Immediate | 852-CC steam units
5441 | Fuel piping and valves B | Jet Engine | Fuel; Ignition; and Combustion Sytems | D1 | Forced - Immediate | 2021 | Waste Heat | WH | 852 | CC steam units | WECC | Summer | 36.3333 | 10 | 1 | 1 | 5441-Fuel piping and valves B | D1-Forced - Immediate | 852-CC steam units
5442 | Fuel nozzles/vanes A | Jet Engine | Fuel; Ignition; and Combustion Sytems | D1 | Forced - Immediate | 2021 | Gas | GG | 300 | Gas Turbine/Jet Engine (Simple Cycle Operation) | NPCC | Summer | 3.5667 | 1 | 1 | 1 | 5442-Fuel nozzles/vanes A | D1-Forced - Immediate | 300-Gas Turbine/Jet Engine (Simple Cycle Operation)
5442 | Fuel nozzles/vanes A | Jet Engine | Fuel; Ignition; and Combustion Sytems | D1 | Forced - Immediate | 2021 | Gas | GG | 300 | Gas Turbine/Jet Engine (Simple Cycle Operation) | NPCC | Summer | 29.75 | 3 | 1 | 1 | 5442-Fuel nozzles/vanes A | D1-Forced - Immediate | 300-Gas Turbine/Jet Engine (Simple Cycle Operation)
5442 | Fuel nozzles/vanes A | Jet Engine | Fuel; Ignition; and Combustion Sytems | D1 | Forced - Immediate | 2021 | Gas | GG | 300 | Gas Turbine/Jet Engine (Simple Cycle Operation) | NPCC | Summer | 34.55 | 3 | 1 | 1 | 5442-Fuel nozzles/vanes A | D1-Forced - Immediate | 300-Gas Turbine/Jet Engine (Simple Cycle Operation)
5442 | Fuel nozzles/vanes A | Jet Engine | Fuel; Ignition; and Combustion Sytems | U1 | Forced - Immediate | 2021 | Gas | GG | 300 | Gas Turbine/Jet Engine (Simple Cycle Operation) | WECC | Off-Peak | 6809.4 | 97 | 1 | 1 | 5442-Fuel nozzles/vanes A | U1-Forced - Immediate | 300-Gas Turbine/Jet Engine (Simple Cycle Operation)
5442 | Fuel nozzles/vanes A | Jet Engine | Fuel; Ignition; and Combustion Sytems | U1 | Forced - Immediate | 2021 | Gas | GG | 300 | Gas Turbine/Jet Engine (Simple Cycle Operation) | WECC | Off-Peak | 462 | 42 | 1 | 1 | 5442-Fuel nozzles/vanes A | U1-Forced - Immediate | 300-Gas Turbine/Jet Engine (Simple Cycle Operation)
5442 | Fuel nozzles/vanes A | Jet Engine | Fuel; Ignition; and Combustion Sytems | U1 | Forced - Immediate | 2021 | Gas | GG | 300 | Gas Turbine/Jet Engine (Simple Cycle Operation) | TRE | Winter | 11006.24 | 49.6 | 1 | 1 | 5442-Fuel nozzles/vanes A | U1-Forced - Immediate | 300-Gas Turbine/Jet Engine (Simple Cycle Operation)
5442 | Fuel nozzles/vanes A | Jet Engine | Fuel; Ignition; and Combustion Sytems | D1 | Forced - Immediate | 2021 | Oil | DI | 300 | Gas Turbine/Jet Engine (Simple Cycle Operation) | RFC | Summer | 870.0666 | 42.1 | 1 | 1 | 5442-Fuel nozzles/vanes A | D1-Forced - Immediate | 300-Gas Turbine/Jet Engine (Simple Cycle Operation)
5442 | Fuel nozzles/vanes A | Jet Engine | Fuel; Ignition; and Combustion Sytems | D1 | Forced - Immediate | 2021 | Gas | GG | 300 | Gas Turbine/Jet Engine (Simple Cycle Operation) | NPCC | Summer | 79.9167 | 7 | 1 | 1 | 5442-Fuel nozzles/vanes A | D1-Forced - Immediate | 300-Gas Turbine/Jet Engine (Simple Cycle Operation)
5442 | Fuel nozzles/vanes A | Jet Engine | Fuel; Ignition; and Combustion Sytems | SF | Startup Failure | 2021 | Gas | GG | 300 | Gas Turbine/Jet Engine (Simple Cycle Operation) | NPCC | Summer | 11.6167 | 41 | 1 | 1 | 5442-Fuel nozzles/vanes A | SF-Startup Failure | 300-Gas Turbine/Jet Engine (Simple Cycle Operation)
5442 | Fuel nozzles/vanes A | Jet Engine | Fuel; Ignition; and Combustion Sytems | SF | Startup Failure | 2021 | Gas | GG | 300 | Gas Turbine/Jet Engine (Simple Cycle Operation) | NPCC | Winter | 20.8 | 48 | 1 | 1 | 5442-Fuel nozzles/vanes A | SF-Startup Failure | 300-Gas Turbine/Jet Engine (Simple Cycle Operation)
5442 | Fuel nozzles/vanes A | Jet Engine | Fuel; Ignition; and Combustion Sytems | D1 | Forced - Immediate | 2021 | Gas | GG | 300 | Gas Turbine/Jet Engine (Simple Cycle Operation) | WECC | Off-Peak | 8.2167 | 17 | 1 | 1 | 5442-Fuel nozzles/vanes A | D1-Forced - Immediate | 300-Gas Turbine/Jet Engine (Simple Cycle Operation)
5442 | Fuel nozzles/vanes A | Jet Engine | Fuel; Ignition; and Combustion Sytems | D1 | Forced - Immediate | 2021 | Oil | KE | 300 | Gas Turbine/Jet Engine (Simple Cycle Operation) | NPCC | Winter | 2.7333 | 2 | 1 | 1 | 5442-Fuel nozzles/vanes A | D1-Forced - Immediate | 300-Gas Turbine/Jet Engine (Simple Cycle Operation)
5442 | Fuel nozzles/vanes A | Jet Engine | Fuel; Ignition; and Combustion Sytems | D3 | Forced - Postponed | 2021 | Oil | DI | 300 | Gas Turbine/Jet Engine (Simple Cycle Operation) | RFC | Summer | 8555.5 | 24.1 | 1 | 1 | 5442-Fuel nozzles/vanes A | D3-Forced - Postponed | 300-Gas Turbine/Jet Engine (Simple Cycle Operation)
5442 | Fuel nozzles/vanes A | Jet Engine | Fuel; Ignition; and Combustion Sytems | D1 | Forced - Immediate | 2021 | Gas | GG | 300 | Gas Turbine/Jet Engine (Simple Cycle Operation) | NPCC | Summer | 96.8333 | 7 | 1 | 1 | 5442-Fuel nozzles/vanes A | D1-Forced - Immediate | 300-Gas Turbine/Jet Engine (Simple Cycle Operation)
5442 | Fuel nozzles/vanes A | Jet Engine | Fuel; Ignition; and Combustion Sytems | SF | Startup Failure | 2021 | Gas | GG | 300 | Gas Turbine/Jet Engine (Simple Cycle Operation) | MRO | Winter | 207.75 | 45 | 1 | 1 | 5442-Fuel nozzles/vanes A | SF-Startup Failure | 300-Gas Turbine/Jet Engine (Simple Cycle Operation)
5442 | Fuel nozzles/vanes A | Jet Engine | Fuel; Ignition; and Combustion Sytems | U1 | Forced - Immediate | 2021 | Gas | GG | 300 | Gas Turbine/Jet Engine (Simple Cycle Operation) | WECC | Summer | 182.035 | 52.01 | 1 | 1 | 5442-Fuel nozzles/vanes A | U1-Forced - Immediate | 300-Gas Turbine/Jet Engine (Simple Cycle Operation)
5442 | Fuel nozzles/vanes A | Jet Engine | Fuel; Ignition; and Combustion Sytems | U1 | Forced - Immediate | 2021 | Gas | GG | 300 | Gas Turbine/Jet Engine (Simple Cycle Operation) | NPCC | Winter | 19.1333 | 57.4 | 1 | 1 | 5442-Fuel nozzles/vanes A | U1-Forced - Immediate | 300-Gas Turbine/Jet Engine (Simple Cycle Operation)
5442 | Fuel nozzles/vanes A | Jet Engine | Fuel; Ignition; and Combustion Sytems | U1 | Forced - Immediate | 2021 | Gas | GG | 300 | Gas Turbine/Jet Engine (Simple Cycle Operation) | TRE | Winter | 208.3667 | 47 | 1 | 1 | 5442-Fuel nozzles/vanes A | U1-Forced - Immediate | 300-Gas Turbine/Jet Engine (Simple Cycle Operation)
5442 | Fuel nozzles/vanes A | Jet Engine | Fuel; Ignition; and Combustion Sytems | D1 | Forced - Immediate | 2021 | Oil | DI | 300 | Gas Turbine/Jet Engine (Simple Cycle Operation) | RFC | Summer | 40.5683 | 24.1 | 1 | 1 | 5442-Fuel nozzles/vanes A | D1-Forced - Immediate | 300-Gas Turbine/Jet Engine (Simple Cycle Operation)
5442 | Fuel nozzles/vanes A | Jet Engine | Fuel; Ignition; and Combustion Sytems | U1 | Forced - Immediate | 2021 | Oil | DI | 300 | Gas Turbine/Jet Engine (Simple Cycle Operation) | RFC | Summer | 1014.7333 | 49.1 | 1 | 1 | 5442-Fuel nozzles/vanes A | U1-Forced - Immediate | 300-Gas Turbine/Jet Engine (Simple Cycle Operation)
5442 | Fuel nozzles/vanes A | Jet Engine | Fuel; Ignition; and Combustion Sytems | D1 | Forced - Immediate | 2021 | Oil | DI | 300 | Gas Turbine/Jet Engine (Simple Cycle Operation) | RFC | Summer | 1626.75 | 24.1 | 1 | 1 | 5442-Fuel nozzles/vanes A | D1-Forced - Immediate | 300-Gas Turbine/Jet Engine (Simple Cycle Operation)
5442 | Fuel nozzles/vanes A | Jet Engine | Fuel; Ignition; and Combustion Sytems | U1 | Forced - Immediate | 2021 | Oil | DI | 300 | Gas Turbine/Jet Engine (Simple Cycle Operation) | RFC | Summer | 473.2667 | 22.9 | 1 | 1 | 5442-Fuel nozzles/vanes A | U1-Forced - Immediate | 300-Gas Turbine/Jet Engine (Simple Cycle Operation)
5442 | Fuel nozzles/vanes A | Jet Engine | Fuel; Ignition; and Combustion Sytems | SF | Startup Failure | 2021 | Gas | GG | 850 | Combined Cycle Block | TRE | Summer | 2217.6 | 92.4 | 1 | 1 | 5442-Fuel nozzles/vanes A | SF-Startup Failure | 850-Combined Cycle Block
5442 | Fuel nozzles/vanes A | Jet Engine | Fuel; Ignition; and Combustion Sytems | U1 | Forced - Immediate | 2021 | Gas | GG | 850 | Combined Cycle Block | NPCC | Off-Peak | 304.2 | 78 | 1 | 1 | 5442-Fuel nozzles/vanes A | U1-Forced - Immediate | 850-Combined Cycle Block
5442 | Fuel nozzles/vanes A | Jet Engine | Fuel; Ignition; and Combustion Sytems | SF | Startup Failure | 2021 | Gas | GG | 850 | Combined Cycle Block | TRE | Summer | 22360.8 | 92.4 | 1 | 1 | 5442-Fuel nozzles/vanes A | SF-Startup Failure | 850-Combined Cycle Block
5442 | Fuel nozzles/vanes A | Jet Engine | Fuel; Ignition; and Combustion Sytems | U1 | Forced - Immediate | 2021 | Gas | GG | 851 | CC GT units | WECC | Summer | 331.9167 | 35 | 1 | 1 | 5442-Fuel nozzles/vanes A | U1-Forced - Immediate | 851-CC GT units
5442 | Fuel nozzles/vanes A | Jet Engine | Fuel; Ignition; and Combustion Sytems | U1 | Forced - Immediate | 2021 | Gas | GG | 851 | CC GT units | TRE | Summer | 3.75 | 45 | 1 | 1 | 5442-Fuel nozzles/vanes A | U1-Forced - Immediate | 851-CC GT units
5442 | Fuel nozzles/vanes A | Jet Engine | Fuel; Ignition; and Combustion Sytems | U1 | Forced - Immediate | 2021 | Gas | GG | 851 | CC GT units | WECC | Off-Peak | 177.3333 | 38 | 1 | 1 | 5442-Fuel nozzles/vanes A | U1-Forced - Immediate | 851-CC GT units
5442 | Fuel nozzles/vanes A | Jet Engine | Fuel; Ignition; and Combustion Sytems | D1 | Forced - Immediate | 2021 | Waste Heat | WH | 852 | CC steam units | WECC | Off-Peak | 46.6667 | 10 | 1 | 1 | 5442-Fuel nozzles/vanes A | D1-Forced - Immediate | 852-CC steam units
5442 | Fuel nozzles/vanes A | Jet Engine | Fuel; Ignition; and Combustion Sytems | U1 | Forced - Immediate | 2021 | Gas | GG | 861 | CoG GT units | WECC | Off-Peak | 662.305 | 44.7 | 1 | 1 | 5442-Fuel nozzles/vanes A | U1-Forced - Immediate | 861-CoG GT units
5443 | Fuel filters B | Jet Engine | Fuel; Ignition; and Combustion Sytems | U1 | Forced - Immediate | 2021 | Gas | GG | 300 | Gas Turbine/Jet Engine (Simple Cycle Operation) | WECC | Off-Peak | 179.45 | 97 | 1 | 1 | 5443-Fuel filters B | U1-Forced - Immediate | 300-Gas Turbine/Jet Engine (Simple Cycle Operation)
5443 | Fuel filters B | Jet Engine | Fuel; Ignition; and Combustion Sytems | U1 | Forced - Immediate | 2021 | Gas | GG | 300 | Gas Turbine/Jet Engine (Simple Cycle Operation) | WECC | Off-Peak | 326.5666 | 97 | 1 | 1 | 5443-Fuel filters B | U1-Forced - Immediate | 300-Gas Turbine/Jet Engine (Simple Cycle Operation)
5443 | Fuel filters B | Jet Engine | Fuel; Ignition; and Combustion Sytems | U1 | Forced - Immediate | 2021 | Gas | GG | 300 | Gas Turbine/Jet Engine (Simple Cycle Operation) | WECC | Winter | 26.35 | 93 | 1 | 1 | 5443-Fuel filters B | U1-Forced - Immediate | 300-Gas Turbine/Jet Engine (Simple Cycle Operation)
5443 | Fuel filters B | Jet Engine | Fuel; Ignition; and Combustion Sytems | D1 | Forced - Immediate | 2021 | Gas | GG | 300 | Gas Turbine/Jet Engine (Simple Cycle Operation) | MRO | Winter | 1276.8 | 26.6 | 1 | 1 | 5443-Fuel filters B | D1-Forced - Immediate | 300-Gas Turbine/Jet Engine (Simple Cycle Operation)
5443 | Fuel filters B | Jet Engine | Fuel; Ignition; and Combustion Sytems | U1 | Forced - Immediate | 2021 | Oil | KE | 300 | Gas Turbine/Jet Engine (Simple Cycle Operation) | NPCC | Off-Peak | 55.35 | 41 | 1 | 1 | 5443-Fuel filters B | U1-Forced - Immediate | 300-Gas Turbine/Jet Engine (Simple Cycle Operation)
5443 | Fuel filters B | Jet Engine | Fuel; Ignition; and Combustion Sytems | U1 | Forced - Immediate | 2021 | Oil | KE | 300 | Gas Turbine/Jet Engine (Simple Cycle Operation) | NPCC | Off-Peak | 18.45 | 41 | 1 | 1 | 5443-Fuel filters B | U1-Forced - Immediate | 300-Gas Turbine/Jet Engine (Simple Cycle Operation)
5443 | Fuel filters B | Jet Engine | Fuel; Ignition; and Combustion Sytems | U1 | Forced - Immediate | 2021 | Oil | KE | 300 | Gas Turbine/Jet Engine (Simple Cycle Operation) | NPCC | Off-Peak | 96.35 | 41 | 1 | 1 | 5443-Fuel filters B | U1-Forced - Immediate | 300-Gas Turbine/Jet Engine (Simple Cycle Operation)
5443 | Fuel filters B | Jet Engine | Fuel; Ignition; and Combustion Sytems | U1 | Forced - Immediate | 2021 | Gas | GG | 300 | Gas Turbine/Jet Engine (Simple Cycle Operation) | WECC | Off-Peak | 194 | 97 | 1 | 1 | 5443-Fuel filters B | U1-Forced - Immediate | 300-Gas Turbine/Jet Engine (Simple Cycle Operation)
5443 | Fuel filters B | Jet Engine | Fuel; Ignition; and Combustion Sytems | U1 | Forced - Immediate | 2021 | Gas | GG | 300 | Gas Turbine/Jet Engine (Simple Cycle Operation) | WECC | Winter | 263.5 | 93 | 1 | 1 | 5443-Fuel filters B | U1-Forced - Immediate | 300-Gas Turbine/Jet Engine (Simple Cycle Operation)
5443 | Fuel filters B | Jet Engine | Fuel; Ignition; and Combustion Sytems | U2 | Forced - Delayed | 2021 | Gas | GG | 851 | CC GT units | TRE | Winter | 293.6 | 48 | 1 | 1 | 5443-Fuel filters B | U2-Forced - Delayed | 851-CC GT units
5444 | Liquid fuel oil pump B | Jet Engine | Fuel; Ignition; and Combustion Sytems | U1 | Forced - Immediate | 2021 | Gas | GG | 300 | Gas Turbine/Jet Engine (Simple Cycle Operation) | SERC | Winter | 13.0666 | 49 | 1 | 1 | 5444-Liquid fuel oil pump B | U1-Forced - Immediate | 300-Gas Turbine/Jet Engine (Simple Cycle Operation)
5444 | Liquid fuel oil pump B | Jet Engine | Fuel; Ignition; and Combustion Sytems | U1 | Forced - Immediate | 2021 | Gas | GG | 300 | Gas Turbine/Jet Engine (Simple Cycle Operation) | NPCC | Winter | 33.9166 | 37 | 1 | 1 | 5444-Liquid fuel oil pump B | U1-Forced - Immediate | 300-Gas Turbine/Jet Engine (Simple Cycle Operation)
5444 | Liquid fuel oil pump B | Jet Engine | Fuel; Ignition; and Combustion Sytems | U1 | Forced - Immediate | 2021 | Oil | DI | 300 | Gas Turbine/Jet Engine (Simple Cycle Operation) | RFC | Summer | 113.05 | 17 | 1 | 1 | 5444-Liquid fuel oil pump B | U1-Forced - Immediate | 300-Gas Turbine/Jet Engine (Simple Cycle Operation)
5444 | Liquid fuel oil pump B | Jet Engine | Fuel; Ignition; and Combustion Sytems | U1 | Forced - Immediate | 2021 | Oil | KE | 300 | Gas Turbine/Jet Engine (Simple Cycle Operation) | NPCC | Summer | 12.8333 | 22 | 1 | 1 | 5444-Liquid fuel oil pump B | U1-Forced - Immediate | 300-Gas Turbine/Jet Engine (Simple Cycle Operation)
5444 | Liquid fuel oil pump B | Jet Engine | Fuel; Ignition; and Combustion Sytems | SF | Startup Failure | 2021 | Oil | DI | 300 | Gas Turbine/Jet Engine (Simple Cycle Operation) | NPCC | Off-Peak | 8.8167 | 23 | 1 | 1 | 5444-Liquid fuel oil pump B | SF-Startup Failure | 300-Gas Turbine/Jet Engine (Simple Cycle Operation)
5444 | Liquid fuel oil pump B | Jet Engine | Fuel; Ignition; and Combustion Sytems | U1 | Forced - Immediate | 2021 | Gas | GG | 300 | Gas Turbine/Jet Engine (Simple Cycle Operation) | SERC | Winter | 15.2 | 48 | 1 | 1 | 5444-Liquid fuel oil pump B | U1-Forced - Immediate | 300-Gas Turbine/Jet Engine (Simple Cycle Operation)
5444 | Liquid fuel oil pump B | Jet Engine | Fuel; Ignition; and Combustion Sytems | D1 | Forced - Immediate | 2021 | Oil | DI | 300 | Gas Turbine/Jet Engine (Simple Cycle Operation) | RFC | Summer | 7.9725 | 10.63 | 1 | 1 | 5444-Liquid fuel oil pump B | D1-Forced - Immediate | 300-Gas Turbine/Jet Engine (Simple Cycle Operation)
5445 | Liquid fuel oil transfer/forwarding pump A | Jet Engine | Fuel; Ignition; and Combustion Sytems | U1 | Forced - Immediate | 2021 | Gas | GG | 300 | Gas Turbine/Jet Engine (Simple Cycle Operation) | WECC | Off-Peak | 274 | 40 | 1 | 1 | 5445-Liquid fuel oil transfer/forwarding pump A | U1-Forced - Immediate | 300-Gas Turbine/Jet Engine (Simple Cycle Operation)
5445 | Liquid fuel oil transfer/forwarding pump A | Jet Engine | Fuel; Ignition; and Combustion Sytems | SF | Startup Failure | 2021 | Gas | GG | 300 | Gas Turbine/Jet Engine (Simple Cycle Operation) | NPCC | Off-Peak | 31.0333 | 38 | 1 | 1 | 5445-Liquid fuel oil transfer/forwarding pump A | SF-Startup Failure | 300-Gas Turbine/Jet Engine (Simple Cycle Operation)
5445 | Liquid fuel oil transfer/forwarding pump A | Jet Engine | Fuel; Ignition; and Combustion Sytems | SF | Startup Failure | 2021 | Gas | GG | 300 | Gas Turbine/Jet Engine (Simple Cycle Operation) | NPCC | Off-Peak | 74.1 | 38 | 1 | 1 | 5445-Liquid fuel oil transfer/forwarding pump A | SF-Startup Failure | 300-Gas Turbine/Jet Engine (Simple Cycle Operation)
5446 | Liquid fuel purge system B | Jet Engine | Fuel; Ignition; and Combustion Sytems | SF | Startup Failure | 2021 | Gas | GG | 300 | Gas Turbine/Jet Engine (Simple Cycle Operation) | NPCC | Off-Peak | 301.35 | 57.4 | 1 | 1 | 5446-Liquid fuel purge system B | SF-Startup Failure | 300-Gas Turbine/Jet Engine (Simple Cycle Operation)
5446 | Liquid fuel purge system B | Jet Engine | Fuel; Ignition; and Combustion Sytems | U1 | Forced - Immediate | 2021 | Gas | GG | 300 | Gas Turbine/Jet Engine (Simple Cycle Operation) | WECC | Off-Peak | 143.3333 | 40 | 1 | 1 | 5446-Liquid fuel purge system B | U1-Forced - Immediate | 300-Gas Turbine/Jet Engine (Simple Cycle Operation)
5446 | Liquid fuel purge system B | Jet Engine | Fuel; Ignition; and Combustion Sytems | U1 | Forced - Immediate | 2021 | Gas | GG | 300 | Gas Turbine/Jet Engine (Simple Cycle Operation) | WECC | Winter | 204 | 136 | 1 | 1 | 5446-Liquid fuel purge system B | U1-Forced - Immediate | 300-Gas Turbine/Jet Engine (Simple Cycle Operation)
5446 | Liquid fuel purge system B | Jet Engine | Fuel; Ignition; and Combustion Sytems | U1 | Forced - Immediate | 2021 | Gas | GG | 300 | Gas Turbine/Jet Engine (Simple Cycle Operation) | WECC | Off-Peak | 86.6666 | 40 | 1 | 1 | 5446-Liquid fuel purge system B | U1-Forced - Immediate | 300-Gas Turbine/Jet Engine (Simple Cycle Operation)
5446 | Liquid fuel purge system B | Jet Engine | Fuel; Ignition; and Combustion Sytems | U1 | Forced - Immediate | 2021 | Gas | GG | 300 | Gas Turbine/Jet Engine (Simple Cycle Operation) | WECC | Winter | 578 | 136 | 1 | 1 | 5446-Liquid fuel purge system B | U1-Forced - Immediate | 300-Gas Turbine/Jet Engine (Simple Cycle Operation)
5446 | Liquid fuel purge system B | Jet Engine | Fuel; Ignition; and Combustion Sytems | U1 | Forced - Immediate | 2021 | Gas | GG | 300 | Gas Turbine/Jet Engine (Simple Cycle Operation) | WECC | Winter | 68 | 136 | 1 | 1 | 5446-Liquid fuel purge system B | U1-Forced - Immediate | 300-Gas Turbine/Jet Engine (Simple Cycle Operation)
5446 | Liquid fuel purge system B | Jet Engine | Fuel; Ignition; and Combustion Sytems | U1 | Forced - Immediate | 2021 | Gas | GG | 300 | Gas Turbine/Jet Engine (Simple Cycle Operation) | SERC | Off-Peak | 105.105 | 70.07 | 1 | 1 | 5446-Liquid fuel purge system B | U1-Forced - Immediate | 300-Gas Turbine/Jet Engine (Simple Cycle Operation)
5447 | Gas fuel system A | Jet Engine | Fuel; Ignition; and Combustion Sytems | D1 | Forced - Immediate | 2021 | Gas | GG | 300 | Gas Turbine/Jet Engine (Simple Cycle Operation) | NPCC | Summer | 1.75 | 15 | 1 | 1 | 5447-Gas fuel system A | D1-Forced - Immediate | 300-Gas Turbine/Jet Engine (Simple Cycle Operation)
5447 | Gas fuel system A | Jet Engine | Fuel; Ignition; and Combustion Sytems | D1 | Forced - Immediate | 2021 | Gas | GG | 300 | Gas Turbine/Jet Engine (Simple Cycle Operation) | TRE | Winter | 18.75 | 5 | 1 | 1 | 5447-Gas fuel system A | D1-Forced - Immediate | 300-Gas Turbine/Jet Engine (Simple Cycle Operation)
5447 | Gas fuel system A | Jet Engine | Fuel; Ignition; and Combustion Sytems | D1 | Forced - Immediate | 2021 | Gas | GG | 300 | Gas Turbine/Jet Engine (Simple Cycle Operation) | TRE | Winter | 56.9 | 2 | 1 | 1 | 5447-Gas fuel system A | D1-Forced - Immediate | 300-Gas Turbine/Jet Engine (Simple Cycle Operation)
5447 | Gas fuel system A | Jet Engine | Fuel; Ignition; and Combustion Sytems | SF | Startup Failure | 2021 | Gas | GG | 300 | Gas Turbine/Jet Engine (Simple Cycle Operation) | NPCC | Summer | 1508 | 48 | 1 | 1 | 5447-Gas fuel system A | SF-Startup Failure | 300-Gas Turbine/Jet Engine (Simple Cycle Operation)
5447 | Gas fuel system A | Jet Engine | Fuel; Ignition; and Combustion Sytems | U1 | Forced - Immediate | 2021 | Gas | GG | 300 | Gas Turbine/Jet Engine (Simple Cycle Operation) | WECC | Off-Peak | 24.7 | 57 | 1 | 1 | 5447-Gas fuel system A | U1-Forced - Immediate | 300-Gas Turbine/Jet Engine (Simple Cycle Operation)
5447 | Gas fuel system A | Jet Engine | Fuel; Ignition; and Combustion Sytems | U1 | Forced - Immediate | 2021 | Gas | GG | 300 | Gas Turbine/Jet Engine (Simple Cycle Operation) | MRO | Off-Peak | 21557.4 | 183 | 1 | 1 | 5447-Gas fuel system A | U1-Forced - Immediate | 300-Gas Turbine/Jet Engine (Simple Cycle Operation)
5447 | Gas fuel system A | Jet Engine | Fuel; Ignition; and Combustion Sytems | U1 | Forced - Immediate | 2021 | Gas | GG | 300 | Gas Turbine/Jet Engine (Simple Cycle Operation) | WECC | Summer | 83.3 | 42 | 1 | 1 | 5447-Gas fuel system A | U1-Forced - Immediate | 300-Gas Turbine/Jet Engine (Simple Cycle Operation)
5447 | Gas fuel system A | Jet Engine | Fuel; Ignition; and Combustion Sytems | U1 | Forced - Immediate | 2021 | Gas | GG | 300 | Gas Turbine/Jet Engine (Simple Cycle Operation) | NPCC | Summer | 114.95 | 33 | 1 | 1 | 5447-Gas fuel system A | U1-Forced - Immediate | 300-Gas Turbine/Jet Engine (Simple Cycle Operation)
5447 | Gas fuel system A | Jet Engine | Fuel; Ignition; and Combustion Sytems | U1 | Forced - Immediate | 2021 | Gas | GG | 300 | Gas Turbine/Jet Engine (Simple Cycle Operation) | WECC | Winter | 24.0667 | 38 | 1 | 1 | 5447-Gas fuel system A | U1-Forced - Immediate | 300-Gas Turbine/Jet Engine (Simple Cycle Operation)
5447 | Gas fuel system A | Jet Engine | Fuel; Ignition; and Combustion Sytems | U1 | Forced - Immediate | 2021 | Gas | GG | 300 | Gas Turbine/Jet Engine (Simple Cycle Operation) | WECC | Winter | 820.8 | 57 | 1 | 1 | 5447-Gas fuel system A | U1-Forced - Immediate | 300-Gas Turbine/Jet Engine (Simple Cycle Operation)
5447 | Gas fuel system A | Jet Engine | Fuel; Ignition; and Combustion Sytems | U2 | Forced - Delayed | 2021 | Gas | GG | 300 | Gas Turbine/Jet Engine (Simple Cycle Operation) | MRO | Summer | 892.5 | 45 | 1 | 1 | 5447-Gas fuel system A | U2-Forced - Delayed | 300-Gas Turbine/Jet Engine (Simple Cycle Operation)
5447 | Gas fuel system A | Jet Engine | Fuel; Ignition; and Combustion Sytems | D1 | Forced - Immediate | 2021 | Gas | GG | 300 | Gas Turbine/Jet Engine (Simple Cycle Operation) | TRE | Winter | 19.4 | 1 | 1 | 1 | 5447-Gas fuel system A | D1-Forced - Immediate | 300-Gas Turbine/Jet Engine (Simple Cycle Operation)
5447 | Gas fuel system A | Jet Engine | Fuel; Ignition; and Combustion Sytems | SF | Startup Failure | 2021 | Gas | GG | 300 | Gas Turbine/Jet Engine (Simple Cycle Operation) | WECC | Off-Peak | 10.2667 | 44 | 1 | 1 | 5447-Gas fuel system A | SF-Startup Failure | 300-Gas Turbine/Jet Engine (Simple Cycle Operation)
5447 | Gas fuel system A | Jet Engine | Fuel; Ignition; and Combustion Sytems | SF | Startup Failure | 2021 | Gas | GG | 300 | Gas Turbine/Jet Engine (Simple Cycle Operation) | TRE | Off-Peak | 22.7333 | 44 | 1 | 1 | 5447-Gas fuel system A | SF-Startup Failure | 300-Gas Turbine/Jet Engine (Simple Cycle Operation)
5447 | Gas fuel system A | Jet Engine | Fuel; Ignition; and Combustion Sytems | SF | Startup Failure | 2021 | Oil | DI | 300 | Gas Turbine/Jet Engine (Simple Cycle Operation) | NPCC | Summer | 65.3333 | 40 | 1 | 1 | 5447-Gas fuel system A | SF-Startup Failure | 300-Gas Turbine/Jet Engine (Simple Cycle Operation)
5447 | Gas fuel system A | Jet Engine | Fuel; Ignition; and Combustion Sytems | U1 | Forced - Immediate | 2021 | Gas | GG | 300 | Gas Turbine/Jet Engine (Simple Cycle Operation) | NPCC | Summer | 85.25 | 33 | 1 | 1 | 5447-Gas fuel system A | U1-Forced - Immediate | 300-Gas Turbine/Jet Engine (Simple Cycle Operation)
5447 | Gas fuel system A | Jet Engine | Fuel; Ignition; and Combustion Sytems | U1 | Forced - Immediate | 2021 | Gas | GG | 300 | Gas Turbine/Jet Engine (Simple Cycle Operation) | WECC | Winter | 3.7 | 37 | 1 | 1 | 5447-Gas fuel system A | U1-Forced - Immediate | 300-Gas Turbine/Jet Engine (Simple Cycle Operation)
5447 | Gas fuel system A | Jet Engine | Fuel; Ignition; and Combustion Sytems | U1 | Forced - Immediate | 2021 | Gas | GG | 300 | Gas Turbine/Jet Engine (Simple Cycle Operation) | TRE | Winter | 9.5333 | 44 | 1 | 1 | 5447-Gas fuel system A | U1-Forced - Immediate | 300-Gas Turbine/Jet Engine (Simple Cycle Operation)
5447 | Gas fuel system A | Jet Engine | Fuel; Ignition; and Combustion Sytems | U1 | Forced - Immediate | 2021 | Gas | GG | 300 | Gas Turbine/Jet Engine (Simple Cycle Operation) | WECC | Winter | 39.2667 | 38 | 1 | 1 | 5447-Gas fuel system A | U1-Forced - Immediate | 300-Gas Turbine/Jet Engine (Simple Cycle Operation)
5447 | Gas fuel system A | Jet Engine | Fuel; Ignition; and Combustion Sytems | D1 | Forced - Immediate | 2021 | Gas | GG | 300 | Gas Turbine/Jet Engine (Simple Cycle Operation) | NPCC | Off-Peak | 0.85 | 17 | 1 | 1 | 5447-Gas fuel system A | D1-Forced - Immediate | 300-Gas Turbine/Jet Engine (Simple Cycle Operation)
5447 | Gas fuel system A | Jet Engine | Fuel; Ignition; and Combustion Sytems | SF | Startup Failure | 2021 | Gas | GG | 300 | Gas Turbine/Jet Engine (Simple Cycle Operation) | MRO | Summer | 6.75 | 45 | 1 | 1 | 5447-Gas fuel system A | SF-Startup Failure | 300-Gas Turbine/Jet Engine (Simple Cycle Operation)
5447 | Gas fuel system A | Jet Engine | Fuel; Ignition; and Combustion Sytems | U1 | Forced - Immediate | 2021 | Gas | GG | 300 | Gas Turbine/Jet Engine (Simple Cycle Operation) | WECC | Off-Peak | 471.4666 | 52 | 1 | 1 | 5447-Gas fuel system A | U1-Forced - Immediate | 300-Gas Turbine/Jet Engine (Simple Cycle Operation)
5447 | Gas fuel system A | Jet Engine | Fuel; Ignition; and Combustion Sytems | U1 | Forced - Immediate | 2021 | Gas | GG | 300 | Gas Turbine/Jet Engine (Simple Cycle Operation) | WECC | Summer | 10.8267 | 46.4 | 1 | 1 | 5447-Gas fuel system A | U1-Forced - Immediate | 300-Gas Turbine/Jet Engine (Simple Cycle Operation)
5447 | Gas fuel system A | Jet Engine | Fuel; Ignition; and Combustion Sytems | U1 | Forced - Immediate | 2021 | Gas | GG | 300 | Gas Turbine/Jet Engine (Simple Cycle Operation) | NPCC | Summer | 41.0667 | 32 | 1 | 1 | 5447-Gas fuel system A | U1-Forced - Immediate | 300-Gas Turbine/Jet Engine (Simple Cycle Operation)
5447 | Gas fuel system A | Jet Engine | Fuel; Ignition; and Combustion Sytems | U1 | Forced - Immediate | 2021 | Gas | GG | 300 | Gas Turbine/Jet Engine (Simple Cycle Operation) | WECC | Summer | 145.0333 | 38 | 1 | 1 | 5447-Gas fuel system A | U1-Forced - Immediate | 300-Gas Turbine/Jet Engine (Simple Cycle Operation)
5447 | Gas fuel system A | Jet Engine | Fuel; Ignition; and Combustion Sytems | U1 | Forced - Immediate | 2021 | Gas | GG | 300 | Gas Turbine/Jet Engine (Simple Cycle Operation) | MRO | Winter | 35999.9332 | 194 | 1 | 1 | 5447-Gas fuel system A | U1-Forced - Immediate | 300-Gas Turbine/Jet Engine (Simple Cycle Operation)
5447 | Gas fuel system A | Jet Engine | Fuel; Ignition; and Combustion Sytems | D1 | Forced - Immediate | 2021 | Gas | GG | 300 | Gas Turbine/Jet Engine (Simple Cycle Operation) | TRE | Winter | 18.4333 | 7 | 4 | 4 | 5447-Gas fuel system A | D1-Forced - Immediate | 300-Gas Turbine/Jet Engine (Simple Cycle Operation)
5447 | Gas fuel system A | Jet Engine | Fuel; Ignition; and Combustion Sytems | D1 | Forced - Immediate | 2021 | Gas | GG | 300 | Gas Turbine/Jet Engine (Simple Cycle Operation) | TRE | Winter | 48.1333 | 2 | 1 | 1 | 5447-Gas fuel system A | D1-Forced - Immediate | 300-Gas Turbine/Jet Engine (Simple Cycle Operation)
5447 | Gas fuel system A | Jet Engine | Fuel; Ignition; and Combustion Sytems | D1 | Forced - Immediate | 2021 | Gas | GG | 300 | Gas Turbine/Jet Engine (Simple Cycle Operation) | TRE | Winter | 49.4 | 2 | 3 | 3 | 5447-Gas fuel system A | D1-Forced - Immediate | 300-Gas Turbine/Jet Engine (Simple Cycle Operation)
5447 | Gas fuel system A | Jet Engine | Fuel; Ignition; and Combustion Sytems | U1 | Forced - Immediate | 2021 | Gas | GG | 300 | Gas Turbine/Jet Engine (Simple Cycle Operation) | WECC | Summer | 46.8 | 52 | 1 | 1 | 5447-Gas fuel system A | U1-Forced - Immediate | 300-Gas Turbine/Jet Engine (Simple Cycle Operation)
5447 | Gas fuel system A | Jet Engine | Fuel; Ignition; and Combustion Sytems | U1 | Forced - Immediate | 2021 | Gas | GG | 300 | Gas Turbine/Jet Engine (Simple Cycle Operation) | WECC | Summer | 396.9 | 42 | 1 | 1 | 5447-Gas fuel system A | U1-Forced - Immediate | 300-Gas Turbine/Jet Engine (Simple Cycle Operation)
5447 | Gas fuel system A | Jet Engine | Fuel; Ignition; and Combustion Sytems | U1 | Forced - Immediate | 2021 | Gas | GG | 300 | Gas Turbine/Jet Engine (Simple Cycle Operation) | TRE | Winter | 55.7333 | 44 | 1 | 1 | 5447-Gas fuel system A | U1-Forced - Immediate | 300-Gas Turbine/Jet Engine (Simple Cycle Operation)
5447 | Gas fuel system A | Jet Engine | Fuel; Ignition; and Combustion Sytems | D1 | Forced - Immediate | 2021 | Gas | GG | 300 | Gas Turbine/Jet Engine (Simple Cycle Operation) | TRE | Winter | 95.8 | 2 | 1 | 1 | 5447-Gas fuel system A | D1-Forced - Immediate | 300-Gas Turbine/Jet Engine (Simple Cycle Operation)
5447 | Gas fuel system A | Jet Engine | Fuel; Ignition; and Combustion Sytems | SF | Startup Failure | 2021 | Gas | GG | 300 | Gas Turbine/Jet Engine (Simple Cycle Operation) | TRE | Off-Peak | 4.4 | 44 | 2 | 2 | 5447-Gas fuel system A | SF-Startup Failure | 300-Gas Turbine/Jet Engine (Simple Cycle Operation)
5447 | Gas fuel system A | Jet Engine | Fuel; Ignition; and Combustion Sytems | SF | Startup Failure | 2021 | Gas | GG | 300 | Gas Turbine/Jet Engine (Simple Cycle Operation) | MRO | Summer | 33.75 | 45 | 1 | 1 | 5447-Gas fuel system A | SF-Startup Failure | 300-Gas Turbine/Jet Engine (Simple Cycle Operation)
5447 | Gas fuel system A | Jet Engine | Fuel; Ignition; and Combustion Sytems | U1 | Forced - Immediate | 2021 | Gas | GG | 300 | Gas Turbine/Jet Engine (Simple Cycle Operation) | MRO | Off-Peak | 196.4233 | 48.7 | 1 | 1 | 5447-Gas fuel system A | U1-Forced - Immediate | 300-Gas Turbine/Jet Engine (Simple Cycle Operation)
5447 | Gas fuel system A | Jet Engine | Fuel; Ignition; and Combustion Sytems | U1 | Forced - Immediate | 2021 | Gas | GG | 300 | Gas Turbine/Jet Engine (Simple Cycle Operation) | MRO | Off-Peak | 203.575 | 47.9 | 1 | 1 | 5447-Gas fuel system A | U1-Forced - Immediate | 300-Gas Turbine/Jet Engine (Simple Cycle Operation)
5447 | Gas fuel system A | Jet Engine | Fuel; Ignition; and Combustion Sytems | U1 | Forced - Immediate | 2021 | Gas | GG | 300 | Gas Turbine/Jet Engine (Simple Cycle Operation) | NPCC | Off-Peak | 929.25 | 35 | 1 | 1 | 5447-Gas fuel system A | U1-Forced - Immediate | 300-Gas Turbine/Jet Engine (Simple Cycle Operation)
5447 | Gas fuel system A | Jet Engine | Fuel; Ignition; and Combustion Sytems | U1 | Forced - Immediate | 2021 | Gas | GG | 300 | Gas Turbine/Jet Engine (Simple Cycle Operation) | RFC | Summer | 9.7166 | 53 | 1 | 1 | 5447-Gas fuel system A | U1-Forced - Immediate | 300-Gas Turbine/Jet Engine (Simple Cycle Operation)
5447 | Gas fuel system A | Jet Engine | Fuel; Ignition; and Combustion Sytems | D1 | Forced - Immediate | 2021 | NULL | NULL | 300 | Gas Turbine/Jet Engine (Simple Cycle Operation) | SERC | Summer | NULL | NULL | 3 | 3 | 5447-Gas fuel system A | D1-Forced - Immediate | 300-Gas Turbine/Jet Engine (Simple Cycle Operation)
5447 | Gas fuel system A | Jet Engine | Fuel; Ignition; and Combustion Sytems | D1 | Forced - Immediate | 2021 | Gas | GG | 300 | Gas Turbine/Jet Engine (Simple Cycle Operation) | WECC | Off-Peak | 50 | 25 | 1 | 1 | 5447-Gas fuel system A | D1-Forced - Immediate | 300-Gas Turbine/Jet Engine (Simple Cycle Operation)
5447 | Gas fuel system A | Jet Engine | Fuel; Ignition; and Combustion Sytems | D1 | Forced - Immediate | 2021 | Gas | GG | 300 | Gas Turbine/Jet Engine (Simple Cycle Operation) | TRE | Winter | 33.75 | 9 | 1 | 1 | 5447-Gas fuel system A | D1-Forced - Immediate | 300-Gas Turbine/Jet Engine (Simple Cycle Operation)
5447 | Gas fuel system A | Jet Engine | Fuel; Ignition; and Combustion Sytems | D1 | Forced - Immediate | 2021 | Gas | GG | 300 | Gas Turbine/Jet Engine (Simple Cycle Operation) | TRE | Winter | 108.1333 | 8 | 1 | 1 | 5447-Gas fuel system A | D1-Forced - Immediate | 300-Gas Turbine/Jet Engine (Simple Cycle Operation)
5447 | Gas fuel system A | Jet Engine | Fuel; Ignition; and Combustion Sytems | SF | Startup Failure | 2021 | Gas | GG | 300 | Gas Turbine/Jet Engine (Simple Cycle Operation) | MRO | Off-Peak | 19.2 | 48 | 1 | 1 | 5447-Gas fuel system A | SF-Startup Failure | 300-Gas Turbine/Jet Engine (Simple Cycle Operation)
5447 | Gas fuel system A | Jet Engine | Fuel; Ignition; and Combustion Sytems | SF | Startup Failure | 2021 | Gas | GG | 300 | Gas Turbine/Jet Engine (Simple Cycle Operation) | WECC | Off-Peak | 29.1066 | 47.2 | 1 | 1 | 5447-Gas fuel system A | SF-Startup Failure | 300-Gas Turbine/Jet Engine (Simple Cycle Operation)
5447 | Gas fuel system A | Jet Engine | Fuel; Ignition; and Combustion Sytems | SF | Startup Failure | 2021 | Gas | GG | 300 | Gas Turbine/Jet Engine (Simple Cycle Operation) | MRO | Off-Peak | 111 | 45 | 1 | 1 | 5447-Gas fuel system A | SF-Startup Failure | 300-Gas Turbine/Jet Engine (Simple Cycle Operation)
5447 | Gas fuel system A | Jet Engine | Fuel; Ignition; and Combustion Sytems | SF | Startup Failure | 2021 | Gas | GG | 300 | Gas Turbine/Jet Engine (Simple Cycle Operation) | MRO | Summer | 14.25 | 45 | 1 | 1 | 5447-Gas fuel system A | SF-Startup Failure | 300-Gas Turbine/Jet Engine (Simple Cycle Operation)
5447 | Gas fuel system A | Jet Engine | Fuel; Ignition; and Combustion Sytems | SF | Startup Failure | 2021 | Gas | GG | 300 | Gas Turbine/Jet Engine (Simple Cycle Operation) | MRO | Summer | 208.5 | 45 | 1 | 1 | 5447-Gas fuel system A | SF-Startup Failure | 300-Gas Turbine/Jet Engine (Simple Cycle Operation)
5447 | Gas fuel system A | Jet Engine | Fuel; Ignition; and Combustion Sytems | U1 | Forced - Immediate | 2021 | Gas | GG | 300 | Gas Turbine/Jet Engine (Simple Cycle Operation) | WECC | Off-Peak | 15.3333 | 92 | 1 | 1 | 5447-Gas fuel system A | U1-Forced - Immediate | 300-Gas Turbine/Jet Engine (Simple Cycle Operation)
5447 | Gas fuel system A | Jet Engine | Fuel; Ignition; and Combustion Sytems | U1 | Forced - Immediate | 2021 | Gas | GG | 300 | Gas Turbine/Jet Engine (Simple Cycle Operation) | TRE | Off-Peak | 28.6 | 44 | 1 | 1 | 5447-Gas fuel system A | U1-Forced - Immediate | 300-Gas Turbine/Jet Engine (Simple Cycle Operation)
5447 | Gas fuel system A | Jet Engine | Fuel; Ignition; and Combustion Sytems | U1 | Forced - Immediate | 2021 | Gas | GG | 300 | Gas Turbine/Jet Engine (Simple Cycle Operation) | TRE | Off-Peak | 4290 | 44 | 1 | 1 | 5447-Gas fuel system A | U1-Forced - Immediate | 300-Gas Turbine/Jet Engine (Simple Cycle Operation)
5447 | Gas fuel system A | Jet Engine | Fuel; Ignition; and Combustion Sytems | U1 | Forced - Immediate | 2021 | Gas | GG | 300 | Gas Turbine/Jet Engine (Simple Cycle Operation) | WECC | Summer | 47.5 | 38 | 1 | 1 | 5447-Gas fuel system A | U1-Forced - Immediate | 300-Gas Turbine/Jet Engine (Simple Cycle Operation)
5447 | Gas fuel system A | Jet Engine | Fuel; Ignition; and Combustion Sytems | U1 | Forced - Immediate | 2021 | Gas | GG | 300 | Gas Turbine/Jet Engine (Simple Cycle Operation) | WECC | Winter | 43.7833 | 37 | 1 | 1 | 5447-Gas fuel system A | U1-Forced - Immediate | 300-Gas Turbine/Jet Engine (Simple Cycle Operation)
5447 | Gas fuel system A | Jet Engine | Fuel; Ignition; and Combustion Sytems | U1 | Forced - Immediate | 2021 | Oil | DI | 300 | Gas Turbine/Jet Engine (Simple Cycle Operation) | NPCC | Summer | 94.6666 | 40 | 1 | 1 | 5447-Gas fuel system A | U1-Forced - Immediate | 300-Gas Turbine/Jet Engine (Simple Cycle Operation)
5447 | Gas fuel system A | Jet Engine | Fuel; Ignition; and Combustion Sytems | D1 | Forced - Immediate | 2021 | Gas | GG | 300 | Gas Turbine/Jet Engine (Simple Cycle Operation) | TRE | Off-Peak | 28.3333 | 10 | 1 | 1 | 5447-Gas fuel system A | D1-Forced - Immediate | 300-Gas Turbine/Jet Engine (Simple Cycle Operation)
5447 | Gas fuel system A | Jet Engine | Fuel; Ignition; and Combustion Sytems | D1 | Forced - Immediate | 2021 | Gas | GG | 300 | Gas Turbine/Jet Engine (Simple Cycle Operation) | TRE | Winter | 42.6 | 9 | 1 | 1 | 5447-Gas fuel system A | D1-Forced - Immediate | 300-Gas Turbine/Jet Engine (Simple Cycle Operation)
5447 | Gas fuel system A | Jet Engine | Fuel; Ignition; and Combustion Sytems | SF | Startup Failure | 2021 | Gas | GG | 300 | Gas Turbine/Jet Engine (Simple Cycle Operation) | RFC | Off-Peak | 140 | 100 | 1 | 1 | 5447-Gas fuel system A | SF-Startup Failure | 300-Gas Turbine/Jet Engine (Simple Cycle Operation)
5447 | Gas fuel system A | Jet Engine | Fuel; Ignition; and Combustion Sytems | SF | Startup Failure | 2021 | Gas | GG | 300 | Gas Turbine/Jet Engine (Simple Cycle Operation) | WECC | Off-Peak | 687.5466 | 47.2 | 1 | 1 | 5447-Gas fuel system A | SF-Startup Failure | 300-Gas Turbine/Jet Engine (Simple Cycle Operation)
5447 | Gas fuel system A | Jet Engine | Fuel; Ignition; and Combustion Sytems | U1 | Forced - Immediate | 2021 | Gas | GG | 300 | Gas Turbine/Jet Engine (Simple Cycle Operation) | NPCC | Off-Peak | 86.7 | 34 | 1 | 1 | 5447-Gas fuel system A | U1-Forced - Immediate | 300-Gas Turbine/Jet Engine (Simple Cycle Operation)
5447 | Gas fuel system A | Jet Engine | Fuel; Ignition; and Combustion Sytems | U1 | Forced - Immediate | 2021 | Gas | GG | 300 | Gas Turbine/Jet Engine (Simple Cycle Operation) | TRE | Winter | 5.1333 | 44 | 1 | 1 | 5447-Gas fuel system A | U1-Forced - Immediate | 300-Gas Turbine/Jet Engine (Simple Cycle Operation)
5447 | Gas fuel system A | Jet Engine | Fuel; Ignition; and Combustion Sytems | U1 | Forced - Immediate | 2021 | Gas | GG | 300 | Gas Turbine/Jet Engine (Simple Cycle Operation) | NPCC | Winter | 115.62 | 49.2 | 1 | 1 | 5447-Gas fuel system A | U1-Forced - Immediate | 300-Gas Turbine/Jet Engine (Simple Cycle Operation)
5447 | Gas fuel system A | Jet Engine | Fuel; Ignition; and Combustion Sytems | U1 | Forced - Immediate | 2021 | Gas | GG | 300 | Gas Turbine/Jet Engine (Simple Cycle Operation) | MRO | Winter | 3356.5 | 98 | 1 | 1 | 5447-Gas fuel system A | U1-Forced - Immediate | 300-Gas Turbine/Jet Engine (Simple Cycle Operation)
5447 | Gas fuel system A | Jet Engine | Fuel; Ignition; and Combustion Sytems | D1 | Forced - Immediate | 2021 | Gas | GG | 300 | Gas Turbine/Jet Engine (Simple Cycle Operation) | WECC | Summer | 1.6666 | 25 | 1 | 1 | 5447-Gas fuel system A | D1-Forced - Immediate | 300-Gas Turbine/Jet Engine (Simple Cycle Operation)
5447 | Gas fuel system A | Jet Engine | Fuel; Ignition; and Combustion Sytems | SF | Startup Failure | 2021 | Gas | GG | 300 | Gas Turbine/Jet Engine (Simple Cycle Operation) | WECC | Off-Peak | 545.75 | 37 | 1 | 1 | 5447-Gas fuel system A | SF-Startup Failure | 300-Gas Turbine/Jet Engine (Simple Cycle Operation)
5447 | Gas fuel system A | Jet Engine | Fuel; Ignition; and Combustion Sytems | U1 | Forced - Immediate | 2021 | Gas | GG | 300 | Gas Turbine/Jet Engine (Simple Cycle Operation) | WECC | Off-Peak | 158.12 | 47.2 | 1 | 1 | 5447-Gas fuel system A | U1-Forced - Immediate | 300-Gas Turbine/Jet Engine (Simple Cycle Operation)
5447 | Gas fuel system A | Jet Engine | Fuel; Ignition; and Combustion Sytems | U1 | Forced - Immediate | 2021 | Gas | GG | 300 | Gas Turbine/Jet Engine (Simple Cycle Operation) | NPCC | Summer | 53.25 | 45 | 1 | 1 | 5447-Gas fuel system A | U1-Forced - Immediate | 300-Gas Turbine/Jet Engine (Simple Cycle Operation)
5447 | Gas fuel system A | Jet Engine | Fuel; Ignition; and Combustion Sytems | U1 | Forced - Immediate | 2021 | Gas | GG | 300 | Gas Turbine/Jet Engine (Simple Cycle Operation) | WECC | Winter | 22.2 | 37 | 1 | 1 | 5447-Gas fuel system A | U1-Forced - Immediate | 300-Gas Turbine/Jet Engine (Simple Cycle Operation)
5447 | Gas fuel system A | Jet Engine | Fuel; Ignition; and Combustion Sytems | U1 | Forced - Immediate | 2021 | Gas | GG | 300 | Gas Turbine/Jet Engine (Simple Cycle Operation) | TRE | Winter | 475.9333 | 44 | 1 | 1 | 5447-Gas fuel system A | U1-Forced - Immediate | 300-Gas Turbine/Jet Engine (Simple Cycle Operation)
5447 | Gas fuel system A | Jet Engine | Fuel; Ignition; and Combustion Sytems | D1 | Forced - Immediate | 2021 | Gas | GG | 300 | Gas Turbine/Jet Engine (Simple Cycle Operation) | NPCC | Summer | 7.5 | 15 | 1 | 1 | 5447-Gas fuel system A | D1-Forced - Immediate | 300-Gas Turbine/Jet Engine (Simple Cycle Operation)
5447 | Gas fuel system A | Jet Engine | Fuel; Ignition; and Combustion Sytems | D1 | Forced - Immediate | 2021 | Gas | GG | 300 | Gas Turbine/Jet Engine (Simple Cycle Operation) | TRE | Winter | 92.75 | 15 | 1 | 1 | 5447-Gas fuel system A | D1-Forced - Immediate | 300-Gas Turbine/Jet Engine (Simple Cycle Operation)
5447 | Gas fuel system A | Jet Engine | Fuel; Ignition; and Combustion Sytems | SF | Startup Failure | 2021 | Gas | GG | 300 | Gas Turbine/Jet Engine (Simple Cycle Operation) | MRO | Summer | 15.75 | 45 | 1 | 1 | 5447-Gas fuel system A | SF-Startup Failure | 300-Gas Turbine/Jet Engine (Simple Cycle Operation)
5447 | Gas fuel system A | Jet Engine | Fuel; Ignition; and Combustion Sytems | U1 | Forced - Immediate | 2021 | Gas | GG | 300 | Gas Turbine/Jet Engine (Simple Cycle Operation) | TRE | Off-Peak | 9.5333 | 44 | 1 | 1 | 5447-Gas fuel system A | U1-Forced - Immediate | 300-Gas Turbine/Jet Engine (Simple Cycle Operation)
5447 | Gas fuel system A | Jet Engine | Fuel; Ignition; and Combustion Sytems | U1 | Forced - Immediate | 2021 | Gas | GG | 300 | Gas Turbine/Jet Engine (Simple Cycle Operation) | TRE | Off-Peak | 11 | 44 | 1 | 1 | 5447-Gas fuel system A | U1-Forced - Immediate | 300-Gas Turbine/Jet Engine (Simple Cycle Operation)
5447 | Gas fuel system A | Jet Engine | Fuel; Ignition; and Combustion Sytems | U1 | Forced - Immediate | 2021 | Gas | GG | 300 | Gas Turbine/Jet Engine (Simple Cycle Operation) | TRE | Off-Peak | 16.8667 | 44 | 1 | 1 | 5447-Gas fuel system A | U1-Forced - Immediate | 300-Gas Turbine/Jet Engine (Simple Cycle Operation)
5447 | Gas fuel system A | Jet Engine | Fuel; Ignition; and Combustion Sytems | U1 | Forced - Immediate | 2021 | Gas | GG | 300 | Gas Turbine/Jet Engine (Simple Cycle Operation) | WECC | Off-Peak | 19 | 38 | 1 | 1 | 5447-Gas fuel system A | U1-Forced - Immediate | 300-Gas Turbine/Jet Engine (Simple Cycle Operation)
5447 | Gas fuel system A | Jet Engine | Fuel; Ignition; and Combustion Sytems | U1 | Forced - Immediate | 2021 | Gas | GG | 300 | Gas Turbine/Jet Engine (Simple Cycle Operation) | WECC | Off-Peak | 152 | 57 | 1 | 1 | 5447-Gas fuel system A | U1-Forced - Immediate | 300-Gas Turbine/Jet Engine (Simple Cycle Operation)
5447 | Gas fuel system A | Jet Engine | Fuel; Ignition; and Combustion Sytems | U1 | Forced - Immediate | 2021 | Gas | GG | 300 | Gas Turbine/Jet Engine (Simple Cycle Operation) | MRO | Off-Peak | 229.1217 | 47.9 | 1 | 1 | 5447-Gas fuel system A | U1-Forced - Immediate | 300-Gas Turbine/Jet Engine (Simple Cycle Operation)
5447 | Gas fuel system A | Jet Engine | Fuel; Ignition; and Combustion Sytems | U1 | Forced - Immediate | 2021 | Gas | GG | 300 | Gas Turbine/Jet Engine (Simple Cycle Operation) | RFC | Summer | 7.0666 | 53 | 1 | 1 | 5447-Gas fuel system A | U1-Forced - Immediate | 300-Gas Turbine/Jet Engine (Simple Cycle Operation)
5447 | Gas fuel system A | Jet Engine | Fuel; Ignition; and Combustion Sytems | U1 | Forced - Immediate | 2021 | Gas | GG | 300 | Gas Turbine/Jet Engine (Simple Cycle Operation) | MRO | Summer | 1231.8283 | 47.9 | 1 | 1 | 5447-Gas fuel system A | U1-Forced - Immediate | 300-Gas Turbine/Jet Engine (Simple Cycle Operation)
5447 | Gas fuel system A | Jet Engine | Fuel; Ignition; and Combustion Sytems | U1 | Forced - Immediate | 2021 | Gas | GG | 300 | Gas Turbine/Jet Engine (Simple Cycle Operation) | TRE | Winter | 123.2 | 44 | 1 | 1 | 5447-Gas fuel system A | U1-Forced - Immediate | 300-Gas Turbine/Jet Engine (Simple Cycle Operation)
5447 | Gas fuel system A | Jet Engine | Fuel; Ignition; and Combustion Sytems | D1 | Forced - Immediate | 2021 | Gas | GG | 300 | Gas Turbine/Jet Engine (Simple Cycle Operation) | NPCC | Summer | 1360 | 19.2 | 1 | 1 | 5447-Gas fuel system A | D1-Forced - Immediate | 300-Gas Turbine/Jet Engine (Simple Cycle Operation)
5447 | Gas fuel system A | Jet Engine | Fuel; Ignition; and Combustion Sytems | D1 | Forced - Immediate | 2021 | Gas | GG | 300 | Gas Turbine/Jet Engine (Simple Cycle Operation) | TRE | Winter | 30.9 | 3 | 1 | 1 | 5447-Gas fuel system A | D1-Forced - Immediate | 300-Gas Turbine/Jet Engine (Simple Cycle Operation)
5447 | Gas fuel system A | Jet Engine | Fuel; Ignition; and Combustion Sytems | D1 | Forced - Immediate | 2021 | Gas | GG | 300 | Gas Turbine/Jet Engine (Simple Cycle Operation) | TRE | Winter | 44.4167 | 1 | 1 | 1 | 5447-Gas fuel system A | D1-Forced - Immediate | 300-Gas Turbine/Jet Engine (Simple Cycle Operation)
5447 | Gas fuel system A | Jet Engine | Fuel; Ignition; and Combustion Sytems | SF | Startup Failure | 2021 | Gas | GG | 300 | Gas Turbine/Jet Engine (Simple Cycle Operation) | TRE | Winter | 8.0667 | 44 | 1 | 1 | 5447-Gas fuel system A | SF-Startup Failure | 300-Gas Turbine/Jet Engine (Simple Cycle Operation)
5447 | Gas fuel system A | Jet Engine | Fuel; Ignition; and Combustion Sytems | U1 | Forced - Immediate | 2021 | Gas | GG | 300 | Gas Turbine/Jet Engine (Simple Cycle Operation) | TRE | Off-Peak | 3.6667 | 44 | 1 | 1 | 5447-Gas fuel system A | U1-Forced - Immediate | 300-Gas Turbine/Jet Engine (Simple Cycle Operation)
5447 | Gas fuel system A | Jet Engine | Fuel; Ignition; and Combustion Sytems | U1 | Forced - Immediate | 2021 | Gas | GG | 300 | Gas Turbine/Jet Engine (Simple Cycle Operation) | WECC | Off-Peak | 3.8 | 38 | 1 | 1 | 5447-Gas fuel system A | U1-Forced - Immediate | 300-Gas Turbine/Jet Engine (Simple Cycle Operation)
5447 | Gas fuel system A | Jet Engine | Fuel; Ignition; and Combustion Sytems | U1 | Forced - Immediate | 2021 | Gas | GG | 300 | Gas Turbine/Jet Engine (Simple Cycle Operation) | TRE | Off-Peak | 8.0667 | 44 | 1 | 1 | 5447-Gas fuel system A | U1-Forced - Immediate | 300-Gas Turbine/Jet Engine (Simple Cycle Operation)
5447 | Gas fuel system A | Jet Engine | Fuel; Ignition; and Combustion Sytems | U1 | Forced - Immediate | 2021 | Gas | GG | 300 | Gas Turbine/Jet Engine (Simple Cycle Operation) | WECC | Off-Peak | 27.2333 | 38 | 1 | 1 | 5447-Gas fuel system A | U1-Forced - Immediate | 300-Gas Turbine/Jet Engine (Simple Cycle Operation)
5447 | Gas fuel system A | Jet Engine | Fuel; Ignition; and Combustion Sytems | U1 | Forced - Immediate | 2021 | Gas | GG | 300 | Gas Turbine/Jet Engine (Simple Cycle Operation) | WECC | Off-Peak | 48 | 48 | 1 | 1 | 5447-Gas fuel system A | U1-Forced - Immediate | 300-Gas Turbine/Jet Engine (Simple Cycle Operation)
5447 | Gas fuel system A | Jet Engine | Fuel; Ignition; and Combustion Sytems | U1 | Forced - Immediate | 2021 | Gas | GG | 300 | Gas Turbine/Jet Engine (Simple Cycle Operation) | WECC | Winter | 128.25 | 57 | 1 | 1 | 5447-Gas fuel system A | U1-Forced - Immediate | 300-Gas Turbine/Jet Engine (Simple Cycle Operation)
5447 | Gas fuel system A | Jet Engine | Fuel; Ignition; and Combustion Sytems | U1 | Forced - Immediate | 2021 | Gas | OG | 300 | Gas Turbine/Jet Engine (Simple Cycle Operation) | TRE | Summer | 1487.5 | 70 | 1 | 1 | 5447-Gas fuel system A | U1-Forced - Immediate | 300-Gas Turbine/Jet Engine (Simple Cycle Operation)
5447 | Gas fuel system A | Jet Engine | Fuel; Ignition; and Combustion Sytems | U1 | Forced - Immediate | 2021 | Oil | DI | 300 | Gas Turbine/Jet Engine (Simple Cycle Operation) | NPCC | Winter | 6.6667 | 20 | 1 | 1 | 5447-Gas fuel system A | U1-Forced - Immediate | 300-Gas Turbine/Jet Engine (Simple Cycle Operation)
5447 | Gas fuel system A | Jet Engine | Fuel; Ignition; and Combustion Sytems | SF | Startup Failure | 2021 | Gas | GG | 300 | Gas Turbine/Jet Engine (Simple Cycle Operation) | TRE | Winter | 1.4667 | 44 | 1 | 1 | 5447-Gas fuel system A | SF-Startup Failure | 300-Gas Turbine/Jet Engine (Simple Cycle Operation)
5447 | Gas fuel system A | Jet Engine | Fuel; Ignition; and Combustion Sytems | U1 | Forced - Immediate | 2021 | Gas | GG | 300 | Gas Turbine/Jet Engine (Simple Cycle Operation) | WECC | Summer | 107.4933 | 46.4 | 1 | 1 | 5447-Gas fuel system A | U1-Forced - Immediate | 300-Gas Turbine/Jet Engine (Simple Cycle Operation)
5447 | Gas fuel system A | Jet Engine | Fuel; Ignition; and Combustion Sytems | U1 | Forced - Immediate | 2021 | Gas | GG | 300 | Gas Turbine/Jet Engine (Simple Cycle Operation) | SERC | Summer | 124.5499 | 159 | 1 | 1 | 5447-Gas fuel system A | U1-Forced - Immediate | 300-Gas Turbine/Jet Engine (Simple Cycle Operation)
5447 | Gas fuel system A | Jet Engine | Fuel; Ignition; and Combustion Sytems | U1 | Forced - Immediate | 2021 | Gas | GG | 300 | Gas Turbine/Jet Engine (Simple Cycle Operation) | WECC | Summer | 338 | 52 | 1 | 1 | 5447-Gas fuel system A | U1-Forced - Immediate | 300-Gas Turbine/Jet Engine (Simple Cycle Operation)
5447 | Gas fuel system A | Jet Engine | Fuel; Ignition; and Combustion Sytems | U1 | Forced - Immediate | 2021 | Gas | GG | 300 | Gas Turbine/Jet Engine (Simple Cycle Operation) | WECC | Summer | 2385.0666 | 52 | 1 | 1 | 5447-Gas fuel system A | U1-Forced - Immediate | 300-Gas Turbine/Jet Engine (Simple Cycle Operation)
5447 | Gas fuel system A | Jet Engine | Fuel; Ignition; and Combustion Sytems | U1 | Forced - Immediate | 2021 | Gas | GG | 300 | Gas Turbine/Jet Engine (Simple Cycle Operation) | TRE | Winter | 85.8 | 44 | 1 | 1 | 5447-Gas fuel system A | U1-Forced - Immediate | 300-Gas Turbine/Jet Engine (Simple Cycle Operation)
5447 | Gas fuel system A | Jet Engine | Fuel; Ignition; and Combustion Sytems | U2 | Forced - Delayed | 2021 | Gas | GG | 300 | Gas Turbine/Jet Engine (Simple Cycle Operation) | WECC | Summer | 2451.5833 | 65 | 1 | 1 | 5447-Gas fuel system A | U2-Forced - Delayed | 300-Gas Turbine/Jet Engine (Simple Cycle Operation)
5447 | Gas fuel system A | Jet Engine | Fuel; Ignition; and Combustion Sytems | SF | Startup Failure | 2021 | Gas | GG | 300 | Gas Turbine/Jet Engine (Simple Cycle Operation) | WECC | Off-Peak | 722.9466 | 47.2 | 1 | 1 | 5447-Gas fuel system A | SF-Startup Failure | 300-Gas Turbine/Jet Engine (Simple Cycle Operation)
5447 | Gas fuel system A | Jet Engine | Fuel; Ignition; and Combustion Sytems | SF | Startup Failure | 2021 | Gas | GG | 300 | Gas Turbine/Jet Engine (Simple Cycle Operation) | MRO | Summer | 15 | 45 | 1 | 1 | 5447-Gas fuel system A | SF-Startup Failure | 300-Gas Turbine/Jet Engine (Simple Cycle Operation)
5447 | Gas fuel system A | Jet Engine | Fuel; Ignition; and Combustion Sytems | SF | Startup Failure | 2021 | Gas | GG | 300 | Gas Turbine/Jet Engine (Simple Cycle Operation) | TRE | Winter | 44.25 | 45 | 1 | 1 | 5447-Gas fuel system A | SF-Startup Failure | 300-Gas Turbine/Jet Engine (Simple Cycle Operation)
5447 | Gas fuel system A | Jet Engine | Fuel; Ignition; and Combustion Sytems | U1 | Forced - Immediate | 2021 | Gas | GG | 300 | Gas Turbine/Jet Engine (Simple Cycle Operation) | NPCC | Off-Peak | 39.3333 | 20 | 1 | 1 | 5447-Gas fuel system A | U1-Forced - Immediate | 300-Gas Turbine/Jet Engine (Simple Cycle Operation)
5447 | Gas fuel system A | Jet Engine | Fuel; Ignition; and Combustion Sytems | D1 | Forced - Immediate | 2021 | Gas | GG | 300 | Gas Turbine/Jet Engine (Simple Cycle Operation) | WECC | Off-Peak | 414.3933 | 101.9 | 1 | 1 | 5447-Gas fuel system A | D1-Forced - Immediate | 300-Gas Turbine/Jet Engine (Simple Cycle Operation)
5447 | Gas fuel system A | Jet Engine | Fuel; Ignition; and Combustion Sytems | D1 | Forced - Immediate | 2021 | Gas | GG | 300 | Gas Turbine/Jet Engine (Simple Cycle Operation) | TRE | Winter | 8.9167 | 5 | 1 | 1 | 5447-Gas fuel system A | D1-Forced - Immediate | 300-Gas Turbine/Jet Engine (Simple Cycle Operation)
5447 | Gas fuel system A | Jet Engine | Fuel; Ignition; and Combustion Sytems | SF | Startup Failure | 2021 | Gas | GG | 300 | Gas Turbine/Jet Engine (Simple Cycle Operation) | NPCC | Summer | 12.8 | 48 | 1 | 1 | 5447-Gas fuel system A | SF-Startup Failure | 300-Gas Turbine/Jet Engine (Simple Cycle Operation)
5447 | Gas fuel system A | Jet Engine | Fuel; Ignition; and Combustion Sytems | U1 | Forced - Immediate | 2021 | Gas | GG | 300 | Gas Turbine/Jet Engine (Simple Cycle Operation) | WECC | Off-Peak | 3.0833 | 37 | 1 | 1 | 5447-Gas fuel system A | U1-Forced - Immediate | 300-Gas Turbine/Jet Engine (Simple Cycle Operation)
5447 | Gas fuel system A | Jet Engine | Fuel; Ignition; and Combustion Sytems | U1 | Forced - Immediate | 2021 | Gas | GG | 300 | Gas Turbine/Jet Engine (Simple Cycle Operation) | TRE | Off-Peak | 44 | 44 | 1 | 1 | 5447-Gas fuel system A | U1-Forced - Immediate | 300-Gas Turbine/Jet Engine (Simple Cycle Operation)
5447 | Gas fuel system A | Jet Engine | Fuel; Ignition; and Combustion Sytems | U1 | Forced - Immediate | 2021 | Gas | GG | 300 | Gas Turbine/Jet Engine (Simple Cycle Operation) | WECC | Summer | 137.5166 | 37 | 1 | 1 | 5447-Gas fuel system A | U1-Forced - Immediate | 300-Gas Turbine/Jet Engine (Simple Cycle Operation)
5447 | Gas fuel system A | Jet Engine | Fuel; Ignition; and Combustion Sytems | U1 | Forced - Immediate | 2021 | Gas | GG | 300 | Gas Turbine/Jet Engine (Simple Cycle Operation) | WECC | Summer | 164.6666 | 52 | 1 | 1 | 5447-Gas fuel system A | U1-Forced - Immediate | 300-Gas Turbine/Jet Engine (Simple Cycle Operation)
5447 | Gas fuel system A | Jet Engine | Fuel; Ignition; and Combustion Sytems | U1 | Forced - Immediate | 2021 | Gas | GG | 300 | Gas Turbine/Jet Engine (Simple Cycle Operation) | TRE | Winter | 21.2667 | 44 | 1 | 1 | 5447-Gas fuel system A | U1-Forced - Immediate | 300-Gas Turbine/Jet Engine (Simple Cycle Operation)
5447 | Gas fuel system A | Jet Engine | Fuel; Ignition; and Combustion Sytems | U1 | Forced - Immediate | 2021 | Gas | GG | 300 | Gas Turbine/Jet Engine (Simple Cycle Operation) | SERC | Winter | 39.25 | 157 | 1 | 1 | 5447-Gas fuel system A | U1-Forced - Immediate | 300-Gas Turbine/Jet Engine (Simple Cycle Operation)
5447 | Gas fuel system A | Jet Engine | Fuel; Ignition; and Combustion Sytems | D1 | Forced - Immediate | 2021 | Gas | GG | 300 | Gas Turbine/Jet Engine (Simple Cycle Operation) | TRE | Winter | 47.8 | 2 | 2 | 2 | 5447-Gas fuel system A | D1-Forced - Immediate | 300-Gas Turbine/Jet Engine (Simple Cycle Operation)
5447 | Gas fuel system A | Jet Engine | Fuel; Ignition; and Combustion Sytems | D1 | Forced - Immediate | 2021 | Oil | DI | 300 | Gas Turbine/Jet Engine (Simple Cycle Operation) | NPCC | Summer | 16.1865 | 35.97 | 1 | 1 | 5447-Gas fuel system A | D1-Forced - Immediate | 300-Gas Turbine/Jet Engine (Simple Cycle Operation)
5447 | Gas fuel system A | Jet Engine | Fuel; Ignition; and Combustion Sytems | SF | Startup Failure | 2021 | Gas | GG | 300 | Gas Turbine/Jet Engine (Simple Cycle Operation) | WECC | Off-Peak | 628.5466 | 47.2 | 1 | 1 | 5447-Gas fuel system A | SF-Startup Failure | 300-Gas Turbine/Jet Engine (Simple Cycle Operation)
5447 | Gas fuel system A | Jet Engine | Fuel; Ignition; and Combustion Sytems | SF | Startup Failure | 2021 | Gas | GG | 300 | Gas Turbine/Jet Engine (Simple Cycle Operation) | WECC | Summer | 2272.0533 | 46.4 | 1 | 1 | 5447-Gas fuel system A | SF-Startup Failure | 300-Gas Turbine/Jet Engine (Simple Cycle Operation)
5447 | Gas fuel system A | Jet Engine | Fuel; Ignition; and Combustion Sytems | SF | Startup Failure | 2021 | Gas | GG | 300 | Gas Turbine/Jet Engine (Simple Cycle Operation) | MRO | Winter | 40.8333 | 98 | 1 | 1 | 5447-Gas fuel system A | SF-Startup Failure | 300-Gas Turbine/Jet Engine (Simple Cycle Operation)
5447 | Gas fuel system A | Jet Engine | Fuel; Ignition; and Combustion Sytems | U1 | Forced - Immediate | 2021 | Gas | GG | 300 | Gas Turbine/Jet Engine (Simple Cycle Operation) | TRE | Off-Peak | 7.3333 | 44 | 2 | 2 | 5447-Gas fuel system A | U1-Forced - Immediate | 300-Gas Turbine/Jet Engine (Simple Cycle Operation)
5447 | Gas fuel system A | Jet Engine | Fuel; Ignition; and Combustion Sytems | U1 | Forced - Immediate | 2021 | Gas | GG | 300 | Gas Turbine/Jet Engine (Simple Cycle Operation) | NPCC | Summer | 2688.5 | 38 | 1 | 1 | 5447-Gas fuel system A | U1-Forced - Immediate | 300-Gas Turbine/Jet Engine (Simple Cycle Operation)
5447 | Gas fuel system A | Jet Engine | Fuel; Ignition; and Combustion Sytems | U1 | Forced - Immediate | 2021 | Gas | GG | 300 | Gas Turbine/Jet Engine (Simple Cycle Operation) | WECC | Winter | 4.9333 | 37 | 1 | 1 | 5447-Gas fuel system A | U1-Forced - Immediate | 300-Gas Turbine/Jet Engine (Simple Cycle Operation)
5447 | Gas fuel system A | Jet Engine | Fuel; Ignition; and Combustion Sytems | U1 | Forced - Immediate | 2021 | Gas | GG | 300 | Gas Turbine/Jet Engine (Simple Cycle Operation) | TRE | Winter | 7.3333 | 44 | 1 | 2 | 5447-Gas fuel system A | U1-Forced - Immediate | 300-Gas Turbine/Jet Engine (Simple Cycle Operation)
5447 | Gas fuel system A | Jet Engine | Fuel; Ignition; and Combustion Sytems | U1 | Forced - Immediate | 2021 | Gas | GG | 300 | Gas Turbine/Jet Engine (Simple Cycle Operation) | WECC | Winter | 181.47 | 52.6 | 1 | 1 | 5447-Gas fuel system A | U1-Forced - Immediate | 300-Gas Turbine/Jet Engine (Simple Cycle Operation)
5447 | Gas fuel system A | Jet Engine | Fuel; Ignition; and Combustion Sytems | SF | Startup Failure | 2021 | Gas | GG | 300 | Gas Turbine/Jet Engine (Simple Cycle Operation) | MRO | Summer | 11.25 | 45 | 1 | 1 | 5447-Gas fuel system A | SF-Startup Failure | 300-Gas Turbine/Jet Engine (Simple Cycle Operation)
5447 | Gas fuel system A | Jet Engine | Fuel; Ignition; and Combustion Sytems | U1 | Forced - Immediate | 2021 | Gas | GG | 300 | Gas Turbine/Jet Engine (Simple Cycle Operation) | TRE | Off-Peak | 5.8667 | 44 | 1 | 1 | 5447-Gas fuel system A | U1-Forced - Immediate | 300-Gas Turbine/Jet Engine (Simple Cycle Operation)
5447 | Gas fuel system A | Jet Engine | Fuel; Ignition; and Combustion Sytems | D1 | Forced - Immediate | 2021 | Waste Heat | WH | 850 | Combined Cycle Block | SERC | Off-Peak | 256.6266 | 101.3 | 1 | 1 | 5447-Gas fuel system A | D1-Forced - Immediate | 850-Combined Cycle Block
5447 | Gas fuel system A | Jet Engine | Fuel; Ignition; and Combustion Sytems | SF | Startup Failure | 2021 | Gas | GG | 851 | CC GT units | TRE | Winter | 88 | 176 | 1 | 1 | 5447-Gas fuel system A | SF-Startup Failure | 851-CC GT units
5447 | Gas fuel system A | Jet Engine | Fuel; Ignition; and Combustion Sytems | SF | Startup Failure | 2021 | Gas | GG | 851 | CC GT units | SERC | Off-Peak | 391.6533 | 154.6 | 1 | 1 | 5447-Gas fuel system A | SF-Startup Failure | 851-CC GT units
5447 | Gas fuel system A | Jet Engine | Fuel; Ignition; and Combustion Sytems | U1 | Forced - Immediate | 2021 | Gas | GG | 851 | CC GT units | WECC | Off-Peak | 14.5667 | 38 | 1 | 1 | 5447-Gas fuel system A | U1-Forced - Immediate | 851-CC GT units
5447 | Gas fuel system A | Jet Engine | Fuel; Ignition; and Combustion Sytems | U1 | Forced - Immediate | 2021 | Gas | GG | 851 | CC GT units | NPCC | Winter | 343 | 49 | 1 | 1 | 5447-Gas fuel system A | U1-Forced - Immediate | 851-CC GT units
5447 | Gas fuel system A | Jet Engine | Fuel; Ignition; and Combustion Sytems | U1 | Forced - Immediate | 2021 | Gas | GG | 851 | CC GT units | WECC | Winter | 685.9499 | 153 | 1 | 1 | 5447-Gas fuel system A | U1-Forced - Immediate | 851-CC GT units
5447 | Gas fuel system A | Jet Engine | Fuel; Ignition; and Combustion Sytems | U1 | Forced - Immediate | 2021 | Gas | GG | 851 | CC GT units | WECC | Summer | 37.3667 | 38 | 1 | 1 | 5447-Gas fuel system A | U1-Forced - Immediate | 851-CC GT units
5447 | Gas fuel system A | Jet Engine | Fuel; Ignition; and Combustion Sytems | U1 | Forced - Immediate | 2021 | Gas | GG | 851 | CC GT units | MRO | Summer | 195.5576 | 165.26 | 1 | 1 | 5447-Gas fuel system A | U1-Forced - Immediate | 851-CC GT units
5447 | Gas fuel system A | Jet Engine | Fuel; Ignition; and Combustion Sytems | U1 | Forced - Immediate | 2021 | Gas | GG | 851 | CC GT units | WECC | Winter | 3432.2999 | 153 | 1 | 1 | 5447-Gas fuel system A | U1-Forced - Immediate | 851-CC GT units
5447 | Gas fuel system A | Jet Engine | Fuel; Ignition; and Combustion Sytems | U1 | Forced - Immediate | 2021 | Gas | GG | 851 | CC GT units | NPCC | Winter | 917.1166 | 49 | 1 | 1 | 5447-Gas fuel system A | U1-Forced - Immediate | 851-CC GT units
5447 | Gas fuel system A | Jet Engine | Fuel; Ignition; and Combustion Sytems | SF | Startup Failure | 2021 | Gas | GG | 851 | CC GT units | TRE | Off-Peak | 1839.2 | 176 | 1 | 1 | 5447-Gas fuel system A | SF-Startup Failure | 851-CC GT units
5447 | Gas fuel system A | Jet Engine | Fuel; Ignition; and Combustion Sytems | U1 | Forced - Immediate | 2021 | Gas | GG | 851 | CC GT units | WECC | Winter | 3794.4 | 153 | 1 | 1 | 5447-Gas fuel system A | U1-Forced - Immediate | 851-CC GT units
5447 | Gas fuel system A | Jet Engine | Fuel; Ignition; and Combustion Sytems | U1 | Forced - Immediate | 2021 | Gas | GG | 851 | CC GT units | NPCC | Winter | 295.6333 | 49 | 1 | 1 | 5447-Gas fuel system A | U1-Forced - Immediate | 851-CC GT units
5447 | Gas fuel system A | Jet Engine | Fuel; Ignition; and Combustion Sytems | U1 | Forced - Immediate | 2021 | Waste Heat | WH | 852 | CC steam units | NPCC | Winter | 280 | 35 | 1 | 1 | 5447-Gas fuel system A | U1-Forced - Immediate | 852-CC steam units
5447 | Gas fuel system A | Jet Engine | Fuel; Ignition; and Combustion Sytems | D1 | Forced - Immediate | 2021 | Waste Heat | WH | 852 | CC steam units | MRO | Summer | 151.4666 | 128 | 1 | 1 | 5447-Gas fuel system A | D1-Forced - Immediate | 852-CC steam units
5447 | Gas fuel system A | Jet Engine | Fuel; Ignition; and Combustion Sytems | U1 | Forced - Immediate | 2021 | Waste Heat | WH | 852 | CC steam units | NPCC | Winter | 242.0833 | 35 | 1 | 1 | 5447-Gas fuel system A | U1-Forced - Immediate | 852-CC steam units
5447 | Gas fuel system A | Jet Engine | Fuel; Ignition; and Combustion Sytems | U1 | Forced - Immediate | 2021 | Waste Heat | WH | 852 | CC steam units | NPCC | Winter | 707 | 35 | 1 | 1 | 5447-Gas fuel system A | U1-Forced - Immediate | 852-CC steam units
5447 | Gas fuel system A | Jet Engine | Fuel; Ignition; and Combustion Sytems | SF | Startup Failure | 2021 | Gas | GG | 861 | CoG GT units | NPCC | Off-Peak | 259.9 | 23 | 1 | 1 | 5447-Gas fuel system A | SF-Startup Failure | 861-CoG GT units
5447 | Gas fuel system A | Jet Engine | Fuel; Ignition; and Combustion Sytems | U1 | Forced - Immediate | 2021 | Gas | GG | 861 | CoG GT units | NPCC | Off-Peak | 496 | 48 | 1 | 1 | 5447-Gas fuel system A | U1-Forced - Immediate | 861-CoG GT units
5447 | Gas fuel system A | Jet Engine | Fuel; Ignition; and Combustion Sytems | SF | Startup Failure | 2021 | Gas | GG | 861 | CoG GT units | NPCC | Off-Peak | 96.8 | 24 | 1 | 1 | 5447-Gas fuel system A | SF-Startup Failure | 861-CoG GT units
5449 | Other fuel system problems A | Jet Engine | Fuel; Ignition; and Combustion Sytems | SF | Startup Failure | 2021 | Gas | GG | 300 | Gas Turbine/Jet Engine (Simple Cycle Operation) | MRO | Winter | 33.75 | 45 | 1 | 1 | 5449-Other fuel system problems A | SF-Startup Failure | 300-Gas Turbine/Jet Engine (Simple Cycle Operation)
5449 | Other fuel system problems A | Jet Engine | Fuel; Ignition; and Combustion Sytems | U1 | Forced - Immediate | 2021 | Gas | GG | 300 | Gas Turbine/Jet Engine (Simple Cycle Operation) | TRE | Summer | 8.2666 | 49.6 | 1 | 1 | 5449-Other fuel system problems A | U1-Forced - Immediate | 300-Gas Turbine/Jet Engine (Simple Cycle Operation)
5449 | Other fuel system problems A | Jet Engine | Fuel; Ignition; and Combustion Sytems | U1 | Forced - Immediate | 2021 | Gas | GG | 300 | Gas Turbine/Jet Engine (Simple Cycle Operation) | WECC | Summer | 44.6666 | 40 | 1 | 1 | 5449-Other fuel system problems A | U1-Forced - Immediate | 300-Gas Turbine/Jet Engine (Simple Cycle Operation)
5449 | Other fuel system problems A | Jet Engine | Fuel; Ignition; and Combustion Sytems | U1 | Forced - Immediate | 2021 | Oil | DI | 300 | Gas Turbine/Jet Engine (Simple Cycle Operation) | RFC | Summer | 2583.7716 | 48.1 | 1 | 1 | 5449-Other fuel system problems A | U1-Forced - Immediate | 300-Gas Turbine/Jet Engine (Simple Cycle Operation)
5449 | Other fuel system problems A | Jet Engine | Fuel; Ignition; and Combustion Sytems | D1 | Forced - Immediate | 2021 | Oil | DI | 300 | Gas Turbine/Jet Engine (Simple Cycle Operation) | NPCC | Winter | 335.2 | 48 | 1 | 1 | 5449-Other fuel system problems A | D1-Forced - Immediate | 300-Gas Turbine/Jet Engine (Simple Cycle Operation)
5449 | Other fuel system problems A | Jet Engine | Fuel; Ignition; and Combustion Sytems | SF | Startup Failure | 2021 | Gas | GG | 300 | Gas Turbine/Jet Engine (Simple Cycle Operation) | SERC | Off-Peak | 3.9583 | 47.5 | 1 | 1 | 5449-Other fuel system problems A | SF-Startup Failure | 300-Gas Turbine/Jet Engine (Simple Cycle Operation)
5449 | Other fuel system problems A | Jet Engine | Fuel; Ignition; and Combustion Sytems | SF | Startup Failure | 2021 | Gas | GG | 300 | Gas Turbine/Jet Engine (Simple Cycle Operation) | NPCC | Winter | 29.6 | 48 | 1 | 1 | 5449-Other fuel system problems A | SF-Startup Failure | 300-Gas Turbine/Jet Engine (Simple Cycle Operation)
5449 | Other fuel system problems A | Jet Engine | Fuel; Ignition; and Combustion Sytems | U1 | Forced - Immediate | 2021 | Gas | GG | 300 | Gas Turbine/Jet Engine (Simple Cycle Operation) | TRE | Summer | 7616.08 | 49.6 | 1 | 1 | 5449-Other fuel system problems A | U1-Forced - Immediate | 300-Gas Turbine/Jet Engine (Simple Cycle Operation)
5449 | Other fuel system problems A | Jet Engine | Fuel; Ignition; and Combustion Sytems | U1 | Forced - Immediate | 2021 | Gas | GG | 300 | Gas Turbine/Jet Engine (Simple Cycle Operation) | MRO | Winter | 21 | 45 | 1 | 1 | 5449-Other fuel system problems A | U1-Forced - Immediate | 300-Gas Turbine/Jet Engine (Simple Cycle Operation)
5449 | Other fuel system problems A | Jet Engine | Fuel; Ignition; and Combustion Sytems | U1 | Forced - Immediate | 2021 | Gas | GG | 300 | Gas Turbine/Jet Engine (Simple Cycle Operation) | MRO | Off-Peak | 713.455 | 48.7 | 1 | 1 | 5449-Other fuel system problems A | U1-Forced - Immediate | 300-Gas Turbine/Jet Engine (Simple Cycle Operation)
5449 | Other fuel system problems A | Jet Engine | Fuel; Ignition; and Combustion Sytems | U1 | Forced - Immediate | 2021 | Gas | GG | 300 | Gas Turbine/Jet Engine (Simple Cycle Operation) | NPCC | Summer | 24.8733 | 57.4 | 1 | 1 | 5449-Other fuel system problems A | U1-Forced - Immediate | 300-Gas Turbine/Jet Engine (Simple Cycle Operation)
5449 | Other fuel system problems A | Jet Engine | Fuel; Ignition; and Combustion Sytems | U1 | Forced - Immediate | 2021 | Gas | GG | 300 | Gas Turbine/Jet Engine (Simple Cycle Operation) | MRO | Off-Peak | 170.8433 | 47.9 | 1 | 1 | 5449-Other fuel system problems A | U1-Forced - Immediate | 300-Gas Turbine/Jet Engine (Simple Cycle Operation)
5449 | Other fuel system problems A | Jet Engine | Fuel; Ignition; and Combustion Sytems | U1 | Forced - Immediate | 2021 | Gas | GG | 300 | Gas Turbine/Jet Engine (Simple Cycle Operation) | MRO | Winter | 492.5717 | 47.9 | 1 | 1 | 5449-Other fuel system problems A | U1-Forced - Immediate | 300-Gas Turbine/Jet Engine (Simple Cycle Operation)
5449 | Other fuel system problems A | Jet Engine | Fuel; Ignition; and Combustion Sytems | D1 | Forced - Immediate | 2021 | Gas | GG | 300 | Gas Turbine/Jet Engine (Simple Cycle Operation) | WECC | Summer | 68.75 | 25 | 1 | 1 | 5449-Other fuel system problems A | D1-Forced - Immediate | 300-Gas Turbine/Jet Engine (Simple Cycle Operation)
5449 | Other fuel system problems A | Jet Engine | Fuel; Ignition; and Combustion Sytems | D1 | Forced - Immediate | 2021 | Oil | DI | 300 | Gas Turbine/Jet Engine (Simple Cycle Operation) | RFC | Summer | 22.4933 | 24.1 | 1 | 1 | 5449-Other fuel system problems A | D1-Forced - Immediate | 300-Gas Turbine/Jet Engine (Simple Cycle Operation)
5449 | Other fuel system problems A | Jet Engine | Fuel; Ignition; and Combustion Sytems | SF | Startup Failure | 2021 | Gas | GG | 300 | Gas Turbine/Jet Engine (Simple Cycle Operation) | NPCC | Off-Peak | 12.3 | 41 | 1 | 1 | 5449-Other fuel system problems A | SF-Startup Failure | 300-Gas Turbine/Jet Engine (Simple Cycle Operation)
5449 | Other fuel system problems A | Jet Engine | Fuel; Ignition; and Combustion Sytems | U1 | Forced - Immediate | 2021 | Gas | GG | 300 | Gas Turbine/Jet Engine (Simple Cycle Operation) | MRO | Off-Peak | 63.8667 | 47.9 | 1 | 1 | 5449-Other fuel system problems A | U1-Forced - Immediate | 300-Gas Turbine/Jet Engine (Simple Cycle Operation)
5449 | Other fuel system problems A | Jet Engine | Fuel; Ignition; and Combustion Sytems | U1 | Forced - Immediate | 2021 | Gas | GG | 300 | Gas Turbine/Jet Engine (Simple Cycle Operation) | MRO | Summer | 13.5717 | 47.9 | 1 | 1 | 5449-Other fuel system problems A | U1-Forced - Immediate | 300-Gas Turbine/Jet Engine (Simple Cycle Operation)
5449 | Other fuel system problems A | Jet Engine | Fuel; Ignition; and Combustion Sytems | U1 | Forced - Immediate | 2021 | Gas | GG | 300 | Gas Turbine/Jet Engine (Simple Cycle Operation) | NPCC | Summer | 98.28 | 46.8 | 1 | 1 | 5449-Other fuel system problems A | U1-Forced - Immediate | 300-Gas Turbine/Jet Engine (Simple Cycle Operation)
5449 | Other fuel system problems A | Jet Engine | Fuel; Ignition; and Combustion Sytems | U1 | Forced - Immediate | 2021 | Gas | GG | 300 | Gas Turbine/Jet Engine (Simple Cycle Operation) | TRE | Summer | 2294 | 49.6 | 1 | 1 | 5449-Other fuel system problems A | U1-Forced - Immediate | 300-Gas Turbine/Jet Engine (Simple Cycle Operation)
5449 | Other fuel system problems A | Jet Engine | Fuel; Ignition; and Combustion Sytems | U1 | Forced - Immediate | 2021 | Gas | GG | 300 | Gas Turbine/Jet Engine (Simple Cycle Operation) | NPCC | Winter | 28 | 40 | 1 | 1 | 5449-Other fuel system problems A | U1-Forced - Immediate | 300-Gas Turbine/Jet Engine (Simple Cycle Operation)
5449 | Other fuel system problems A | Jet Engine | Fuel; Ignition; and Combustion Sytems | U1 | Forced - Immediate | 2021 | Oil | DI | 300 | Gas Turbine/Jet Engine (Simple Cycle Operation) | MRO | Winter | 169.3333 | 40 | 1 | 1 | 5449-Other fuel system problems A | U1-Forced - Immediate | 300-Gas Turbine/Jet Engine (Simple Cycle Operation)
5449 | Other fuel system problems A | Jet Engine | Fuel; Ignition; and Combustion Sytems | U1 | Forced - Immediate | 2021 | Gas | GG | 300 | Gas Turbine/Jet Engine (Simple Cycle Operation) | WECC | Off-Peak | 233.475 | 49.5 | 1 | 1 | 5449-Other fuel system problems A | U1-Forced - Immediate | 300-Gas Turbine/Jet Engine (Simple Cycle Operation)
5449 | Other fuel system problems A | Jet Engine | Fuel; Ignition; and Combustion Sytems | U1 | Forced - Immediate | 2021 | Gas | GG | 300 | Gas Turbine/Jet Engine (Simple Cycle Operation) | TRE | Summer | 3394.2933 | 49.6 | 1 | 1 | 5449-Other fuel system problems A | U1-Forced - Immediate | 300-Gas Turbine/Jet Engine (Simple Cycle Operation)
5449 | Other fuel system problems A | Jet Engine | Fuel; Ignition; and Combustion Sytems | U1 | Forced - Immediate | 2021 | Gas | GG | 300 | Gas Turbine/Jet Engine (Simple Cycle Operation) | MRO | Winter | 19.5 | 45 | 1 | 1 | 5449-Other fuel system problems A | U1-Forced - Immediate | 300-Gas Turbine/Jet Engine (Simple Cycle Operation)
5449 | Other fuel system problems A | Jet Engine | Fuel; Ignition; and Combustion Sytems | U1 | Forced - Immediate | 2021 | Oil | KE | 300 | Gas Turbine/Jet Engine (Simple Cycle Operation) | NPCC | Off-Peak | 26 | 20 | 1 | 1 | 5449-Other fuel system problems A | U1-Forced - Immediate | 300-Gas Turbine/Jet Engine (Simple Cycle Operation)
5449 | Other fuel system problems A | Jet Engine | Fuel; Ignition; and Combustion Sytems | SF | Startup Failure | 2021 | Gas | GG | 300 | Gas Turbine/Jet Engine (Simple Cycle Operation) | WECC | Summer | 56.5833 | 97 | 1 | 1 | 5449-Other fuel system problems A | SF-Startup Failure | 300-Gas Turbine/Jet Engine (Simple Cycle Operation)
5449 | Other fuel system problems A | Jet Engine | Fuel; Ignition; and Combustion Sytems | SF | Startup Failure | 2021 | Gas | GG | 300 | Gas Turbine/Jet Engine (Simple Cycle Operation) | TRE | Winter | 12 | 48 | 1 | 1 | 5449-Other fuel system problems A | SF-Startup Failure | 300-Gas Turbine/Jet Engine (Simple Cycle Operation)
5449 | Other fuel system problems A | Jet Engine | Fuel; Ignition; and Combustion Sytems | U1 | Forced - Immediate | 2021 | Gas | GG | 300 | Gas Turbine/Jet Engine (Simple Cycle Operation) | TRE | Winter | 648.2667 | 44 | 1 | 1 | 5449-Other fuel system problems A | U1-Forced - Immediate | 300-Gas Turbine/Jet Engine (Simple Cycle Operation)
5449 | Other fuel system problems A | Jet Engine | Fuel; Ignition; and Combustion Sytems | U1 | Forced - Immediate | 2021 | Oil | KE | 300 | Gas Turbine/Jet Engine (Simple Cycle Operation) | NPCC | Winter | 1332.8 | 48 | 1 | 1 | 5449-Other fuel system problems A | U1-Forced - Immediate | 300-Gas Turbine/Jet Engine (Simple Cycle Operation)
5449 | Other fuel system problems A | Jet Engine | Fuel; Ignition; and Combustion Sytems | D1 | Forced - Immediate | 2021 | Gas | GG | 300 | Gas Turbine/Jet Engine (Simple Cycle Operation) | WECC | Summer | 527.0833 | 25 | 1 | 1 | 5449-Other fuel system problems A | D1-Forced - Immediate | 300-Gas Turbine/Jet Engine (Simple Cycle Operation)
5449 | Other fuel system problems A | Jet Engine | Fuel; Ignition; and Combustion Sytems | SF | Startup Failure | 2021 | Gas | GG | 300 | Gas Turbine/Jet Engine (Simple Cycle Operation) | MRO | Winter | 5.5883 | 47.9 | 1 | 1 | 5449-Other fuel system problems A | SF-Startup Failure | 300-Gas Turbine/Jet Engine (Simple Cycle Operation)
5449 | Other fuel system problems A | Jet Engine | Fuel; Ignition; and Combustion Sytems | U1 | Forced - Immediate | 2021 | Gas | GG | 300 | Gas Turbine/Jet Engine (Simple Cycle Operation) | NPCC | Off-Peak | 4991.9333 | 38 | 1 | 1 | 5449-Other fuel system problems A | U1-Forced - Immediate | 300-Gas Turbine/Jet Engine (Simple Cycle Operation)
5449 | Other fuel system problems A | Jet Engine | Fuel; Ignition; and Combustion Sytems | U1 | Forced - Immediate | 2021 | Gas | GG | 300 | Gas Turbine/Jet Engine (Simple Cycle Operation) | NPCC | Off-Peak | 6060.3667 | 38 | 1 | 1 | 5449-Other fuel system problems A | U1-Forced - Immediate | 300-Gas Turbine/Jet Engine (Simple Cycle Operation)
5449 | Other fuel system problems A | Jet Engine | Fuel; Ignition; and Combustion Sytems | U1 | Forced - Immediate | 2021 | Gas | GG | 300 | Gas Turbine/Jet Engine (Simple Cycle Operation) | TRE | Summer | 16.5333 | 49.6 | 1 | 1 | 5449-Other fuel system problems A | U1-Forced - Immediate | 300-Gas Turbine/Jet Engine (Simple Cycle Operation)
5449 | Other fuel system problems A | Jet Engine | Fuel; Ignition; and Combustion Sytems | D1 | Forced - Immediate | 2021 | Oil | DI | 300 | Gas Turbine/Jet Engine (Simple Cycle Operation) | RFC | Summer | 12.294 | 13.66 | 1 | 1 | 5449-Other fuel system problems A | D1-Forced - Immediate | 300-Gas Turbine/Jet Engine (Simple Cycle Operation)
5449 | Other fuel system problems A | Jet Engine | Fuel; Ignition; and Combustion Sytems | SF | Startup Failure | 2021 | Gas | GG | 300 | Gas Turbine/Jet Engine (Simple Cycle Operation) | NPCC | Summer | 23.2 | 48 | 1 | 1 | 5449-Other fuel system problems A | SF-Startup Failure | 300-Gas Turbine/Jet Engine (Simple Cycle Operation)
5449 | Other fuel system problems A | Jet Engine | Fuel; Ignition; and Combustion Sytems | SF | Startup Failure | 2021 | Gas | GG | 300 | Gas Turbine/Jet Engine (Simple Cycle Operation) | MRO | Winter | 88.1583 | 35.5 | 1 | 1 | 5449-Other fuel system problems A | SF-Startup Failure | 300-Gas Turbine/Jet Engine (Simple Cycle Operation)
5449 | Other fuel system problems A | Jet Engine | Fuel; Ignition; and Combustion Sytems | U1 | Forced - Immediate | 2021 | Gas | GG | 300 | Gas Turbine/Jet Engine (Simple Cycle Operation) | MRO | Winter | 735.265 | 47.9 | 1 | 1 | 5449-Other fuel system problems A | U1-Forced - Immediate | 300-Gas Turbine/Jet Engine (Simple Cycle Operation)
5449 | Other fuel system problems A | Jet Engine | Fuel; Ignition; and Combustion Sytems | U1 | Forced - Immediate | 2021 | Oil | KE | 300 | Gas Turbine/Jet Engine (Simple Cycle Operation) | NPCC | Off-Peak | 31.9 | 22 | 1 | 1 | 5449-Other fuel system problems A | U1-Forced - Immediate | 300-Gas Turbine/Jet Engine (Simple Cycle Operation)
5449 | Other fuel system problems A | Jet Engine | Fuel; Ignition; and Combustion Sytems | D1 | Forced - Immediate | 2021 | Oil | DI | 300 | Gas Turbine/Jet Engine (Simple Cycle Operation) | RFC | Summer | 615.6883 | 7.1 | 1 | 1 | 5449-Other fuel system problems A | D1-Forced - Immediate | 300-Gas Turbine/Jet Engine (Simple Cycle Operation)
5449 | Other fuel system problems A | Jet Engine | Fuel; Ignition; and Combustion Sytems | SF | Startup Failure | 2021 | Gas | GG | 300 | Gas Turbine/Jet Engine (Simple Cycle Operation) | WECC | Off-Peak | 654.225 | 49.5 | 1 | 1 | 5449-Other fuel system problems A | SF-Startup Failure | 300-Gas Turbine/Jet Engine (Simple Cycle Operation)
5449 | Other fuel system problems A | Jet Engine | Fuel; Ignition; and Combustion Sytems | SF | Startup Failure | 2021 | Oil | KE | 300 | Gas Turbine/Jet Engine (Simple Cycle Operation) | NPCC | Summer | 3680 | 50 | 1 | 1 | 5449-Other fuel system problems A | SF-Startup Failure | 300-Gas Turbine/Jet Engine (Simple Cycle Operation)
5449 | Other fuel system problems A | Jet Engine | Fuel; Ignition; and Combustion Sytems | U1 | Forced - Immediate | 2021 | Gas | GG | 300 | Gas Turbine/Jet Engine (Simple Cycle Operation) | TRE | Summer | 76.0533 | 49.6 | 1 | 1 | 5449-Other fuel system problems A | U1-Forced - Immediate | 300-Gas Turbine/Jet Engine (Simple Cycle Operation)
5449 | Other fuel system problems A | Jet Engine | Fuel; Ignition; and Combustion Sytems | U1 | Forced - Immediate | 2021 | Gas | GG | 300 | Gas Turbine/Jet Engine (Simple Cycle Operation) | MRO | Winter | 18.75 | 45 | 1 | 1 | 5449-Other fuel system problems A | U1-Forced - Immediate | 300-Gas Turbine/Jet Engine (Simple Cycle Operation)
5449 | Other fuel system problems A | Jet Engine | Fuel; Ignition; and Combustion Sytems | U1 | Forced - Immediate | 2021 | Oil | KE | 300 | Gas Turbine/Jet Engine (Simple Cycle Operation) | NPCC | Off-Peak | 123.3333 | 20 | 1 | 1 | 5449-Other fuel system problems A | U1-Forced - Immediate | 300-Gas Turbine/Jet Engine (Simple Cycle Operation)
5449 | Other fuel system problems A | Jet Engine | Fuel; Ignition; and Combustion Sytems | SF | Startup Failure | 2021 | Gas | GG | 300 | Gas Turbine/Jet Engine (Simple Cycle Operation) | NPCC | Winter | 49.6 | 48 | 1 | 1 | 5449-Other fuel system problems A | SF-Startup Failure | 300-Gas Turbine/Jet Engine (Simple Cycle Operation)
5449 | Other fuel system problems A | Jet Engine | Fuel; Ignition; and Combustion Sytems | U1 | Forced - Immediate | 2021 | Gas | GG | 300 | Gas Turbine/Jet Engine (Simple Cycle Operation) | MRO | Off-Peak | 62.27 | 47.9 | 1 | 1 | 5449-Other fuel system problems A | U1-Forced - Immediate | 300-Gas Turbine/Jet Engine (Simple Cycle Operation)
5449 | Other fuel system problems A | Jet Engine | Fuel; Ignition; and Combustion Sytems | U1 | Forced - Immediate | 2021 | Gas | GG | 300 | Gas Turbine/Jet Engine (Simple Cycle Operation) | WECC | Summer | 145.628 | 52.01 | 1 | 1 | 5449-Other fuel system problems A | U1-Forced - Immediate | 300-Gas Turbine/Jet Engine (Simple Cycle Operation)
5449 | Other fuel system problems A | Jet Engine | Fuel; Ignition; and Combustion Sytems | U1 | Forced - Immediate | 2021 | Gas | GG | 300 | Gas Turbine/Jet Engine (Simple Cycle Operation) | TRE | Summer | 844.0266 | 49.6 | 1 | 1 | 5449-Other fuel system problems A | U1-Forced - Immediate | 300-Gas Turbine/Jet Engine (Simple Cycle Operation)
5449 | Other fuel system problems A | Jet Engine | Fuel; Ignition; and Combustion Sytems | U1 | Forced - Immediate | 2021 | Gas | GG | 300 | Gas Turbine/Jet Engine (Simple Cycle Operation) | MRO | Winter | 350.25 | 45 | 1 | 1 | 5449-Other fuel system problems A | U1-Forced - Immediate | 300-Gas Turbine/Jet Engine (Simple Cycle Operation)
5449 | Other fuel system problems A | Jet Engine | Fuel; Ignition; and Combustion Sytems | U1 | Forced - Immediate | 2021 | Gas | GG | 300 | Gas Turbine/Jet Engine (Simple Cycle Operation) | NPCC | Winter | 652.9667 | 38 | 1 | 1 | 5449-Other fuel system problems A | U1-Forced - Immediate | 300-Gas Turbine/Jet Engine (Simple Cycle Operation)
5449 | Other fuel system problems A | Jet Engine | Fuel; Ignition; and Combustion Sytems | SF | Startup Failure | 2021 | Gas | GG | 300 | Gas Turbine/Jet Engine (Simple Cycle Operation) | NPCC | Off-Peak | 10.25 | 41 | 1 | 1 | 5449-Other fuel system problems A | SF-Startup Failure | 300-Gas Turbine/Jet Engine (Simple Cycle Operation)
5449 | Other fuel system problems A | Jet Engine | Fuel; Ignition; and Combustion Sytems | U1 | Forced - Immediate | 2021 | Gas | GG | 300 | Gas Turbine/Jet Engine (Simple Cycle Operation) | WECC | Off-Peak | 62 | 40 | 1 | 1 | 5449-Other fuel system problems A | U1-Forced - Immediate | 300-Gas Turbine/Jet Engine (Simple Cycle Operation)
5449 | Other fuel system problems A | Jet Engine | Fuel; Ignition; and Combustion Sytems | U1 | Forced - Immediate | 2021 | Gas | GG | 300 | Gas Turbine/Jet Engine (Simple Cycle Operation) | SERC | Off-Peak | 123.7333 | 32 | 1 | 1 | 5449-Other fuel system problems A | U1-Forced - Immediate | 300-Gas Turbine/Jet Engine (Simple Cycle Operation)
5449 | Other fuel system problems A | Jet Engine | Fuel; Ignition; and Combustion Sytems | U1 | Forced - Immediate | 2021 | Gas | GG | 300 | Gas Turbine/Jet Engine (Simple Cycle Operation) | MRO | Winter | 222.735 | 47.9 | 1 | 1 | 5449-Other fuel system problems A | U1-Forced - Immediate | 300-Gas Turbine/Jet Engine (Simple Cycle Operation)
5449 | Other fuel system problems A | Jet Engine | Fuel; Ignition; and Combustion Sytems | U1 | Forced - Immediate | 2021 | Gas | GG | 300 | Gas Turbine/Jet Engine (Simple Cycle Operation) | MRO | Winter | 2606.5583 | 47.9 | 1 | 1 | 5449-Other fuel system problems A | U1-Forced - Immediate | 300-Gas Turbine/Jet Engine (Simple Cycle Operation)
5449 | Other fuel system problems A | Jet Engine | Fuel; Ignition; and Combustion Sytems | D1 | Forced - Immediate | 2021 | Gas | GG | 300 | Gas Turbine/Jet Engine (Simple Cycle Operation) | NPCC | Off-Peak | 1.5833 | 19 | 1 | 1 | 5449-Other fuel system problems A | D1-Forced - Immediate | 300-Gas Turbine/Jet Engine (Simple Cycle Operation)
5449 | Other fuel system problems A | Jet Engine | Fuel; Ignition; and Combustion Sytems | SF | Startup Failure | 2021 | Gas | GG | 300 | Gas Turbine/Jet Engine (Simple Cycle Operation) | SERC | Off-Peak | 25.0667 | 32 | 1 | 1 | 5449-Other fuel system problems A | SF-Startup Failure | 300-Gas Turbine/Jet Engine (Simple Cycle Operation)
5449 | Other fuel system problems A | Jet Engine | Fuel; Ignition; and Combustion Sytems | SF | Startup Failure | 2021 | Gas | GG | 300 | Gas Turbine/Jet Engine (Simple Cycle Operation) | NPCC | Winter | 1002.4 | 48 | 1 | 1 | 5449-Other fuel system problems A | SF-Startup Failure | 300-Gas Turbine/Jet Engine (Simple Cycle Operation)
5449 | Other fuel system problems A | Jet Engine | Fuel; Ignition; and Combustion Sytems | U1 | Forced - Immediate | 2021 | Gas | GG | 300 | Gas Turbine/Jet Engine (Simple Cycle Operation) | MRO | Off-Peak | 1291.7033 | 47.9 | 1 | 1 | 5449-Other fuel system problems A | U1-Forced - Immediate | 300-Gas Turbine/Jet Engine (Simple Cycle Operation)
5449 | Other fuel system problems A | Jet Engine | Fuel; Ignition; and Combustion Sytems | U1 | Forced - Immediate | 2021 | Gas | GG | 300 | Gas Turbine/Jet Engine (Simple Cycle Operation) | NPCC | Winter | 2964.65 | 39 | 1 | 1 | 5449-Other fuel system problems A | U1-Forced - Immediate | 300-Gas Turbine/Jet Engine (Simple Cycle Operation)
5449 | Other fuel system problems A | Jet Engine | Fuel; Ignition; and Combustion Sytems | D1 | Forced - Immediate | 2021 | Gas | GG | 300 | Gas Turbine/Jet Engine (Simple Cycle Operation) | NPCC | Winter | 3.4833 | 19 | 1 | 1 | 5449-Other fuel system problems A | D1-Forced - Immediate | 300-Gas Turbine/Jet Engine (Simple Cycle Operation)
5449 | Other fuel system problems A | Jet Engine | Fuel; Ignition; and Combustion Sytems | SF | Startup Failure | 2021 | Gas | GG | 300 | Gas Turbine/Jet Engine (Simple Cycle Operation) | TRE | Winter | 43.2 | 48 | 1 | 1 | 5449-Other fuel system problems A | SF-Startup Failure | 300-Gas Turbine/Jet Engine (Simple Cycle Operation)
5449 | Other fuel system problems A | Jet Engine | Fuel; Ignition; and Combustion Sytems | U1 | Forced - Immediate | 2021 | Gas | GG | 300 | Gas Turbine/Jet Engine (Simple Cycle Operation) | NPCC | Winter | 152.1 | 39 | 1 | 1 | 5449-Other fuel system problems A | U1-Forced - Immediate | 300-Gas Turbine/Jet Engine (Simple Cycle Operation)
5449 | Other fuel system problems A | Jet Engine | Fuel; Ignition; and Combustion Sytems | U1 | Forced - Immediate | 2021 | Gas | GG | 300 | Gas Turbine/Jet Engine (Simple Cycle Operation) | MRO | Winter | 2556.75 | 48.7 | 1 | 1 | 5449-Other fuel system problems A | U1-Forced - Immediate | 300-Gas Turbine/Jet Engine (Simple Cycle Operation)
5449 | Other fuel system problems A | Jet Engine | Fuel; Ignition; and Combustion Sytems | SF | Startup Failure | 2021 | Gas | GG | 300 | Gas Turbine/Jet Engine (Simple Cycle Operation) | NPCC | Off-Peak | 29.7667 | 38 | 1 | 1 | 5449-Other fuel system problems A | SF-Startup Failure | 300-Gas Turbine/Jet Engine (Simple Cycle Operation)
5449 | Other fuel system problems A | Jet Engine | Fuel; Ignition; and Combustion Sytems | U1 | Forced - Immediate | 2021 | Gas | GG | 300 | Gas Turbine/Jet Engine (Simple Cycle Operation) | TRE | Summer | 243.8666 | 49.6 | 1 | 1 | 5449-Other fuel system problems A | U1-Forced - Immediate | 300-Gas Turbine/Jet Engine (Simple Cycle Operation)
5449 | Other fuel system problems A | Jet Engine | Fuel; Ignition; and Combustion Sytems | U1 | Forced - Immediate | 2021 | Gas | GG | 300 | Gas Turbine/Jet Engine (Simple Cycle Operation) | WECC | Summer | 1139.6 | 42 | 1 | 1 | 5449-Other fuel system problems A | U1-Forced - Immediate | 300-Gas Turbine/Jet Engine (Simple Cycle Operation)
5449 | Other fuel system problems A | Jet Engine | Fuel; Ignition; and Combustion Sytems | U1 | Forced - Immediate | 2021 | Gas | GG | 300 | Gas Turbine/Jet Engine (Simple Cycle Operation) | MRO | Winter | 292.2 | 48.7 | 1 | 1 | 5449-Other fuel system problems A | U1-Forced - Immediate | 300-Gas Turbine/Jet Engine (Simple Cycle Operation)
5449 | Other fuel system problems A | Jet Engine | Fuel; Ignition; and Combustion Sytems | U1 | Forced - Immediate | 2021 | Gas | GG | 300 | Gas Turbine/Jet Engine (Simple Cycle Operation) | NPCC | Winter | 835.9 | 39 | 1 | 1 | 5449-Other fuel system problems A | U1-Forced - Immediate | 300-Gas Turbine/Jet Engine (Simple Cycle Operation)
5449 | Other fuel system problems A | Jet Engine | Fuel; Ignition; and Combustion Sytems | U1 | Forced - Immediate | 2021 | Oil | DI | 300 | Gas Turbine/Jet Engine (Simple Cycle Operation) | NPCC | Winter | 8579 | 46 | 1 | 1 | 5449-Other fuel system problems A | U1-Forced - Immediate | 300-Gas Turbine/Jet Engine (Simple Cycle Operation)
5449 | Other fuel system problems A | Jet Engine | Fuel; Ignition; and Combustion Sytems | D1 | Forced - Immediate | 2021 | Gas | GG | 850 | Combined Cycle Block | RFC | Off-Peak | 170.3 | 262 | 1 | 1 | 5449-Other fuel system problems A | D1-Forced - Immediate | 850-Combined Cycle Block
5449 | Other fuel system problems A | Jet Engine | Fuel; Ignition; and Combustion Sytems | SF | Startup Failure | 2021 | Gas | GG | 851 | CC GT units | TRE | Winter | 774.4 | 176 | 1 | 1 | 5449-Other fuel system problems A | SF-Startup Failure | 851-CC GT units
5449 | Other fuel system problems A | Jet Engine | Fuel; Ignition; and Combustion Sytems | U1 | Forced - Immediate | 2021 | Gas | GG | 851 | CC GT units | WECC | Summer | 46.8667 | 38 | 1 | 1 | 5449-Other fuel system problems A | U1-Forced - Immediate | 851-CC GT units
5449 | Other fuel system problems A | Jet Engine | Fuel; Ignition; and Combustion Sytems | U1 | Forced - Immediate | 2021 | Gas | GG | 851 | CC GT units | MRO | Off-Peak | 49.8333 | 46 | 1 | 1 | 5449-Other fuel system problems A | U1-Forced - Immediate | 851-CC GT units
5449 | Other fuel system problems A | Jet Engine | Fuel; Ignition; and Combustion Sytems | U1 | Forced - Immediate | 2021 | Gas | GG | 851 | CC GT units | WECC | Winter | 17.1 | 38 | 1 | 1 | 5449-Other fuel system problems A | U1-Forced - Immediate | 851-CC GT units
5449 | Other fuel system problems A | Jet Engine | Fuel; Ignition; and Combustion Sytems | U1 | Forced - Immediate | 2021 | Gas | GG | 851 | CC GT units | TRE | Summer | 1065 | 45 | 1 | 1 | 5449-Other fuel system problems A | U1-Forced - Immediate | 851-CC GT units
5449 | Other fuel system problems A | Jet Engine | Fuel; Ignition; and Combustion Sytems | U1 | Forced - Immediate | 2021 | Gas | GG | 851 | CC GT units | WECC | Off-Peak | 251.5333 | 49 | 1 | 1 | 5449-Other fuel system problems A | U1-Forced - Immediate | 851-CC GT units
5449 | Other fuel system problems A | Jet Engine | Fuel; Ignition; and Combustion Sytems | U1 | Forced - Immediate | 2021 | Gas | GG | 851 | CC GT units | WECC | Off-Peak | 36.1667 | 35 | 1 | 1 | 5449-Other fuel system problems A | U1-Forced - Immediate | 851-CC GT units
5449 | Other fuel system problems A | Jet Engine | Fuel; Ignition; and Combustion Sytems | U1 | Forced - Immediate | 2021 | Gas | GG | 851 | CC GT units | WECC | Off-Peak | 212.3333 | 49 | 1 | 1 | 5449-Other fuel system problems A | U1-Forced - Immediate | 851-CC GT units
5449 | Other fuel system problems A | Jet Engine | Fuel; Ignition; and Combustion Sytems | D1 | Forced - Immediate | 2021 | Gas | GG | 851 | CC GT units | TRE | Winter | 437.0833 | 25 | 1 | 1 | 5449-Other fuel system problems A | D1-Forced - Immediate | 851-CC GT units
5449 | Other fuel system problems A | Jet Engine | Fuel; Ignition; and Combustion Sytems | U1 | Forced - Immediate | 2021 | Gas | GG | 851 | CC GT units | WECC | Off-Peak | 14.5667 | 38 | 1 | 1 | 5449-Other fuel system problems A | U1-Forced - Immediate | 851-CC GT units
5449 | Other fuel system problems A | Jet Engine | Fuel; Ignition; and Combustion Sytems | SF | Startup Failure | 2021 | Gas | GG | 851 | CC GT units | MRO | Off-Peak | 31.4333 | 46 | 1 | 1 | 5449-Other fuel system problems A | SF-Startup Failure | 851-CC GT units
5449 | Other fuel system problems A | Jet Engine | Fuel; Ignition; and Combustion Sytems | U1 | Forced - Immediate | 2021 | Gas | GG | 851 | CC GT units | WECC | Summer | 124.8933 | 49.3 | 1 | 1 | 5449-Other fuel system problems A | U1-Forced - Immediate | 851-CC GT units
5449 | Other fuel system problems A | Jet Engine | Fuel; Ignition; and Combustion Sytems | U1 | Forced - Immediate | 2021 | Gas | GG | 851 | CC GT units | MRO | Winter | 556.8 | 48 | 1 | 1 | 5449-Other fuel system problems A | U1-Forced - Immediate | 851-CC GT units
5449 | Other fuel system problems A | Jet Engine | Fuel; Ignition; and Combustion Sytems | U1 | Forced - Immediate | 2021 | Gas | GG | 851 | CC GT units | WECC | Summer | 35 | 35 | 1 | 1 | 5449-Other fuel system problems A | U1-Forced - Immediate | 851-CC GT units
5449 | Other fuel system problems A | Jet Engine | Fuel; Ignition; and Combustion Sytems | U1 | Forced - Immediate | 2021 | Gas | GG | 851 | CC GT units | MRO | Summer | 36.0333 | 47 | 1 | 1 | 5449-Other fuel system problems A | U1-Forced - Immediate | 851-CC GT units
5449 | Other fuel system problems A | Jet Engine | Fuel; Ignition; and Combustion Sytems | U1 | Forced - Immediate | 2021 | Gas | GG | 851 | CC GT units | MRO | Winter | 32 | 48 | 1 | 1 | 5449-Other fuel system problems A | U1-Forced - Immediate | 851-CC GT units
5449 | Other fuel system problems A | Jet Engine | Fuel; Ignition; and Combustion Sytems | U1 | Forced - Immediate | 2021 | Gas | GG | 851 | CC GT units | SERC | Off-Peak | 264.4069 | 184.47 | 1 | 1 | 5449-Other fuel system problems A | U1-Forced - Immediate | 851-CC GT units
5449 | Other fuel system problems A | Jet Engine | Fuel; Ignition; and Combustion Sytems | U2 | Forced - Delayed | 2021 | Gas | GG | 851 | CC GT units | TRE | Winter | 36.8 | 48 | 1 | 1 | 5449-Other fuel system problems A | U2-Forced - Delayed | 851-CC GT units
5449 | Other fuel system problems A | Jet Engine | Fuel; Ignition; and Combustion Sytems | U1 | Forced - Immediate | 2021 | Gas | GG | 851 | CC GT units | WECC | Summer | 48.1333 | 38 | 3 | 3 | 5449-Other fuel system problems A | U1-Forced - Immediate | 851-CC GT units
5449 | Other fuel system problems A | Jet Engine | Fuel; Ignition; and Combustion Sytems | D1 | Forced - Immediate | 2021 | Waste Heat | WH | 852 | CC steam units | WECC | Summer | 9.8333 | 10 | 1 | 1 | 5449-Other fuel system problems A | D1-Forced - Immediate | 852-CC steam units
5449 | Other fuel system problems A | Jet Engine | Fuel; Ignition; and Combustion Sytems | D1 | Forced - Immediate | 2021 | Waste Heat | WH | 852 | CC steam units | SERC | Off-Peak | 373.6126 | 260.66 | 1 | 1 | 5449-Other fuel system problems A | D1-Forced - Immediate | 852-CC steam units
5449 | Other fuel system problems A | Jet Engine | Fuel; Ignition; and Combustion Sytems | D1 | Forced - Immediate | 2021 | Waste Heat | WH | 852 | CC steam units | WECC | Winter | 4.5 | 10 | 1 | 1 | 5449-Other fuel system problems A | D1-Forced - Immediate | 852-CC steam units
5449 | Other fuel system problems A | Jet Engine | Fuel; Ignition; and Combustion Sytems | U1 | Forced - Immediate | 2021 | Waste Heat | WH | 852 | CC steam units | WECC | Summer | 29 | 20 | 1 | 1 | 5449-Other fuel system problems A | U1-Forced - Immediate | 852-CC steam units
5449 | Other fuel system problems A | Jet Engine | Fuel; Ignition; and Combustion Sytems | U1 | Forced - Immediate | 2021 | Waste Heat | WH | 852 | CC steam units | WECC | Summer | 31.6667 | 20 | 1 | 1 | 5449-Other fuel system problems A | U1-Forced - Immediate | 852-CC steam units
5449 | Other fuel system problems A | Jet Engine | Fuel; Ignition; and Combustion Sytems | D1 | Forced - Immediate | 2021 | Waste Heat | WH | 852 | CC steam units | WECC | Off-Peak | 3.8333 | 10 | 1 | 2 | 5449-Other fuel system problems A | D1-Forced - Immediate | 852-CC steam units
5449 | Other fuel system problems A | Jet Engine | Fuel; Ignition; and Combustion Sytems | U1 | Forced - Immediate | 2021 | Gas | GG | 860 | Co-generator Block | SERC | Summer | 479.6 | 44 | 1 | 1 | 5449-Other fuel system problems A | U1-Forced - Immediate | 860-Co-generator Block
5449 | Other fuel system problems A | Jet Engine | Fuel; Ignition; and Combustion Sytems | U1 | Forced - Immediate | 2021 | Gas | GG | 861 | CoG GT units | WECC | Off-Peak | 48 | 48 | 1 | 1 | 5449-Other fuel system problems A | U1-Forced - Immediate | 861-CoG GT units
5449 | Other fuel system problems A | Jet Engine | Fuel; Ignition; and Combustion Sytems | U1 | Forced - Immediate | 2021 | Gas | GG | 861 | CoG GT units | NPCC | Summer | 35.25 | 45 | 1 | 1 | 5449-Other fuel system problems A | U1-Forced - Immediate | 861-CoG GT units
5449 | Other fuel system problems A | Jet Engine | Fuel; Ignition; and Combustion Sytems | U1 | Forced - Immediate | 2021 | Gas | GG | 861 | CoG GT units | NPCC | Summer | 43 | 43 | 1 | 1 | 5449-Other fuel system problems A | U1-Forced - Immediate | 861-CoG GT units
5450 | Ignition system B | Jet Engine | Fuel; Ignition; and Combustion Sytems | D1 | Forced - Immediate | 2021 | Gas | GG | 300 | Gas Turbine/Jet Engine (Simple Cycle Operation) | WECC | Summer | 0 | 0 | 1 | 1 | 5450-Ignition system B | D1-Forced - Immediate | 300-Gas Turbine/Jet Engine (Simple Cycle Operation)
5450 | Ignition system B | Jet Engine | Fuel; Ignition; and Combustion Sytems | SF | Startup Failure | 2021 | Gas | GG | 300 | Gas Turbine/Jet Engine (Simple Cycle Operation) | NPCC | Off-Peak | 213.8833 | 41 | 1 | 1 | 5450-Ignition system B | SF-Startup Failure | 300-Gas Turbine/Jet Engine (Simple Cycle Operation)
5450 | Ignition system B | Jet Engine | Fuel; Ignition; and Combustion Sytems | SF | Startup Failure | 2021 | Gas | GG | 300 | Gas Turbine/Jet Engine (Simple Cycle Operation) | MRO | Off-Peak | 674.25 | 45 | 1 | 1 | 5450-Ignition system B | SF-Startup Failure | 300-Gas Turbine/Jet Engine (Simple Cycle Operation)
5450 | Ignition system B | Jet Engine | Fuel; Ignition; and Combustion Sytems | SF | Startup Failure | 2021 | Gas | GG | 300 | Gas Turbine/Jet Engine (Simple Cycle Operation) | MRO | Summer | 16.473 | 58.14 | 1 | 1 | 5450-Ignition system B | SF-Startup Failure | 300-Gas Turbine/Jet Engine (Simple Cycle Operation)
5450 | Ignition system B | Jet Engine | Fuel; Ignition; and Combustion Sytems | SF | Startup Failure | 2021 | Gas | GG | 300 | Gas Turbine/Jet Engine (Simple Cycle Operation) | NPCC | Winter | 1.9133 | 57.4 | 1 | 1 | 5450-Ignition system B | SF-Startup Failure | 300-Gas Turbine/Jet Engine (Simple Cycle Operation)
5450 | Ignition system B | Jet Engine | Fuel; Ignition; and Combustion Sytems | SF | Startup Failure | 2021 | Oil | DI | 300 | Gas Turbine/Jet Engine (Simple Cycle Operation) | SERC | Off-Peak | 27.7333 | 12.8 | 1 | 1 | 5450-Ignition system B | SF-Startup Failure | 300-Gas Turbine/Jet Engine (Simple Cycle Operation)
5450 | Ignition system B | Jet Engine | Fuel; Ignition; and Combustion Sytems | SF | Startup Failure | 2021 | Gas | GG | 300 | Gas Turbine/Jet Engine (Simple Cycle Operation) | MRO | Off-Peak | 15.0075 | 60.03 | 1 | 1 | 5450-Ignition system B | SF-Startup Failure | 300-Gas Turbine/Jet Engine (Simple Cycle Operation)
5450 | Ignition system B | Jet Engine | Fuel; Ignition; and Combustion Sytems | SF | Startup Failure | 2021 | Gas | GG | 300 | Gas Turbine/Jet Engine (Simple Cycle Operation) | MRO | Off-Peak | 47.0235 | 60.03 | 1 | 1 | 5450-Ignition system B | SF-Startup Failure | 300-Gas Turbine/Jet Engine (Simple Cycle Operation)
5450 | Ignition system B | Jet Engine | Fuel; Ignition; and Combustion Sytems | SF | Startup Failure | 2021 | Gas | GG | 300 | Gas Turbine/Jet Engine (Simple Cycle Operation) | TRE | Summer | 44.8 | 112 | 1 | 1 | 5450-Ignition system B | SF-Startup Failure | 300-Gas Turbine/Jet Engine (Simple Cycle Operation)
5450 | Ignition system B | Jet Engine | Fuel; Ignition; and Combustion Sytems | SF | Startup Failure | 2021 | Oil | KE | 300 | Gas Turbine/Jet Engine (Simple Cycle Operation) | NPCC | Winter | 14.35 | 41 | 1 | 1 | 5450-Ignition system B | SF-Startup Failure | 300-Gas Turbine/Jet Engine (Simple Cycle Operation)
5450 | Ignition system B | Jet Engine | Fuel; Ignition; and Combustion Sytems | SF | Startup Failure | 2021 | Gas | GG | 300 | Gas Turbine/Jet Engine (Simple Cycle Operation) | MRO | Summer | 4.845 | 58.14 | 1 | 1 | 5450-Ignition system B | SF-Startup Failure | 300-Gas Turbine/Jet Engine (Simple Cycle Operation)
5450 | Ignition system B | Jet Engine | Fuel; Ignition; and Combustion Sytems | SF | Startup Failure | 2021 | Gas | GG | 300 | Gas Turbine/Jet Engine (Simple Cycle Operation) | MRO | Summer | 7.736 | 58.02 | 1 | 1 | 5450-Ignition system B | SF-Startup Failure | 300-Gas Turbine/Jet Engine (Simple Cycle Operation)
5450 | Ignition system B | Jet Engine | Fuel; Ignition; and Combustion Sytems | U1 | Forced - Immediate | 2021 | Gas | GG | 300 | Gas Turbine/Jet Engine (Simple Cycle Operation) | SERC | Winter | 298.3332 | 179 | 1 | 1 | 5450-Ignition system B | U1-Forced - Immediate | 300-Gas Turbine/Jet Engine (Simple Cycle Operation)
5450 | Ignition system B | Jet Engine | Fuel; Ignition; and Combustion Sytems | SF | Startup Failure | 2021 | Gas | GG | 300 | Gas Turbine/Jet Engine (Simple Cycle Operation) | SERC | Summer | 10268.1333 | 44 | 1 | 1 | 5450-Ignition system B | SF-Startup Failure | 300-Gas Turbine/Jet Engine (Simple Cycle Operation)
5450 | Ignition system B | Jet Engine | Fuel; Ignition; and Combustion Sytems | SF | Startup Failure | 2021 | Oil | KE | 300 | Gas Turbine/Jet Engine (Simple Cycle Operation) | NPCC | Winter | 25.2833 | 41 | 1 | 1 | 5450-Ignition system B | SF-Startup Failure | 300-Gas Turbine/Jet Engine (Simple Cycle Operation)
5450 | Ignition system B | Jet Engine | Fuel; Ignition; and Combustion Sytems | U1 | Forced - Immediate | 2021 | Gas | GG | 300 | Gas Turbine/Jet Engine (Simple Cycle Operation) | WECC | Off-Peak | 1776.6666 | 40 | 1 | 1 | 5450-Ignition system B | U1-Forced - Immediate | 300-Gas Turbine/Jet Engine (Simple Cycle Operation)
5450 | Ignition system B | Jet Engine | Fuel; Ignition; and Combustion Sytems | U1 | Forced - Immediate | 2021 | Gas | GG | 300 | Gas Turbine/Jet Engine (Simple Cycle Operation) | WECC | Winter | 103.3333 | 100 | 1 | 1 | 5450-Ignition system B | U1-Forced - Immediate | 300-Gas Turbine/Jet Engine (Simple Cycle Operation)
5450 | Ignition system B | Jet Engine | Fuel; Ignition; and Combustion Sytems | SF | Startup Failure | 2021 | Gas | GG | 300 | Gas Turbine/Jet Engine (Simple Cycle Operation) | NPCC | Off-Peak | 18.45 | 41 | 1 | 1 | 5450-Ignition system B | SF-Startup Failure | 300-Gas Turbine/Jet Engine (Simple Cycle Operation)
5450 | Ignition system B | Jet Engine | Fuel; Ignition; and Combustion Sytems | SF | Startup Failure | 2021 | Gas | GG | 300 | Gas Turbine/Jet Engine (Simple Cycle Operation) | MRO | Summer | 867.255 | 58.14 | 1 | 1 | 5450-Ignition system B | SF-Startup Failure | 300-Gas Turbine/Jet Engine (Simple Cycle Operation)
5450 | Ignition system B | Jet Engine | Fuel; Ignition; and Combustion Sytems | SF | Startup Failure | 2021 | Gas | GG | 300 | Gas Turbine/Jet Engine (Simple Cycle Operation) | MRO | Winter | 1.5967 | 47.9 | 1 | 1 | 5450-Ignition system B | SF-Startup Failure | 300-Gas Turbine/Jet Engine (Simple Cycle Operation)
5450 | Ignition system B | Jet Engine | Fuel; Ignition; and Combustion Sytems | U1 | Forced - Immediate | 2021 | Oil | DI | 300 | Gas Turbine/Jet Engine (Simple Cycle Operation) | SERC | Summer | 94.7333 | 49 | 1 | 1 | 5450-Ignition system B | U1-Forced - Immediate | 300-Gas Turbine/Jet Engine (Simple Cycle Operation)
5450 | Ignition system B | Jet Engine | Fuel; Ignition; and Combustion Sytems | SF | Startup Failure | 2021 | Gas | GG | 300 | Gas Turbine/Jet Engine (Simple Cycle Operation) | MRO | Off-Peak | 5.17 | 62.04 | 1 | 1 | 5450-Ignition system B | SF-Startup Failure | 300-Gas Turbine/Jet Engine (Simple Cycle Operation)
5450 | Ignition system B | Jet Engine | Fuel; Ignition; and Combustion Sytems | SF | Startup Failure | 2021 | Gas | GG | 300 | Gas Turbine/Jet Engine (Simple Cycle Operation) | MRO | Off-Peak | 6.75 | 45 | 1 | 1 | 5450-Ignition system B | SF-Startup Failure | 300-Gas Turbine/Jet Engine (Simple Cycle Operation)
5450 | Ignition system B | Jet Engine | Fuel; Ignition; and Combustion Sytems | SF | Startup Failure | 2021 | Gas | GG | 300 | Gas Turbine/Jet Engine (Simple Cycle Operation) | MRO | Off-Peak | 22.011 | 60.03 | 1 | 1 | 5450-Ignition system B | SF-Startup Failure | 300-Gas Turbine/Jet Engine (Simple Cycle Operation)
5450 | Ignition system B | Jet Engine | Fuel; Ignition; and Combustion Sytems | D1 | Forced - Immediate | 2021 | Gas | GG | 300 | Gas Turbine/Jet Engine (Simple Cycle Operation) | MRO | Winter | 79 | 30 | 1 | 1 | 5450-Ignition system B | D1-Forced - Immediate | 300-Gas Turbine/Jet Engine (Simple Cycle Operation)
5450 | Ignition system B | Jet Engine | Fuel; Ignition; and Combustion Sytems | SF | Startup Failure | 2021 | Gas | GG | 300 | Gas Turbine/Jet Engine (Simple Cycle Operation) | MRO | Off-Peak | 155.25 | 45 | 1 | 1 | 5450-Ignition system B | SF-Startup Failure | 300-Gas Turbine/Jet Engine (Simple Cycle Operation)
5450 | Ignition system B | Jet Engine | Fuel; Ignition; and Combustion Sytems | U1 | Forced - Immediate | 2021 | Gas | GG | 300 | Gas Turbine/Jet Engine (Simple Cycle Operation) | RFC | Winter | 158.9999 | 180 | 1 | 1 | 5450-Ignition system B | U1-Forced - Immediate | 300-Gas Turbine/Jet Engine (Simple Cycle Operation)
5450 | Ignition system B | Jet Engine | Fuel; Ignition; and Combustion Sytems | SF | Startup Failure | 2021 | Gas | GG | 300 | Gas Turbine/Jet Engine (Simple Cycle Operation) | MRO | Off-Peak | 3.75 | 45 | 1 | 1 | 5450-Ignition system B | SF-Startup Failure | 300-Gas Turbine/Jet Engine (Simple Cycle Operation)
5450 | Ignition system B | Jet Engine | Fuel; Ignition; and Combustion Sytems | U1 | Forced - Immediate | 2021 | Gas | GG | 300 | Gas Turbine/Jet Engine (Simple Cycle Operation) | WECC | Winter | 216.6666 | 100 | 1 | 1 | 5450-Ignition system B | U1-Forced - Immediate | 300-Gas Turbine/Jet Engine (Simple Cycle Operation)
5450 | Ignition system B | Jet Engine | Fuel; Ignition; and Combustion Sytems | SF | Startup Failure | 2021 | Gas | GG | 300 | Gas Turbine/Jet Engine (Simple Cycle Operation) | WECC | Off-Peak | 22.8 | 57 | 1 | 1 | 5450-Ignition system B | SF-Startup Failure | 300-Gas Turbine/Jet Engine (Simple Cycle Operation)
5450 | Ignition system B | Jet Engine | Fuel; Ignition; and Combustion Sytems | U1 | Forced - Immediate | 2021 | Oil | DI | 300 | Gas Turbine/Jet Engine (Simple Cycle Operation) | SERC | Summer | 748 | 44 | 1 | 1 | 5450-Ignition system B | U1-Forced - Immediate | 300-Gas Turbine/Jet Engine (Simple Cycle Operation)
5450 | Ignition system B | Jet Engine | Fuel; Ignition; and Combustion Sytems | U1 | Forced - Immediate | 2021 | Oil | KE | 300 | Gas Turbine/Jet Engine (Simple Cycle Operation) | NPCC | Off-Peak | 67.2 | 48 | 1 | 1 | 5450-Ignition system B | U1-Forced - Immediate | 300-Gas Turbine/Jet Engine (Simple Cycle Operation)
5450 | Ignition system B | Jet Engine | Fuel; Ignition; and Combustion Sytems | SF | Startup Failure | 2021 | Gas | GG | 300 | Gas Turbine/Jet Engine (Simple Cycle Operation) | MRO | Summer | 14.535 | 58.14 | 1 | 1 | 5450-Ignition system B | SF-Startup Failure | 300-Gas Turbine/Jet Engine (Simple Cycle Operation)
5450 | Ignition system B | Jet Engine | Fuel; Ignition; and Combustion Sytems | SF | Startup Failure | 2021 | Gas | GG | 300 | Gas Turbine/Jet Engine (Simple Cycle Operation) | TRE | Summer | 18.6666 | 112 | 1 | 1 | 5450-Ignition system B | SF-Startup Failure | 300-Gas Turbine/Jet Engine (Simple Cycle Operation)
5450 | Ignition system B | Jet Engine | Fuel; Ignition; and Combustion Sytems | SF | Startup Failure | 2021 | Gas | GG | 300 | Gas Turbine/Jet Engine (Simple Cycle Operation) | WECC | Summer | 941.92 | 46.4 | 1 | 1 | 5450-Ignition system B | SF-Startup Failure | 300-Gas Turbine/Jet Engine (Simple Cycle Operation)
5450 | Ignition system B | Jet Engine | Fuel; Ignition; and Combustion Sytems | D1 | Forced - Immediate | 2021 | Gas | GG | 300 | Gas Turbine/Jet Engine (Simple Cycle Operation) | RFC | Off-Peak | 86.1 | 28.7 | 1 | 1 | 5450-Ignition system B | D1-Forced - Immediate | 300-Gas Turbine/Jet Engine (Simple Cycle Operation)
5450 | Ignition system B | Jet Engine | Fuel; Ignition; and Combustion Sytems | D1 | Forced - Immediate | 2021 | Gas | GG | 300 | Gas Turbine/Jet Engine (Simple Cycle Operation) | WECC | Summer | 16.25 | 25 | 1 | 1 | 5450-Ignition system B | D1-Forced - Immediate | 300-Gas Turbine/Jet Engine (Simple Cycle Operation)
5450 | Ignition system B | Jet Engine | Fuel; Ignition; and Combustion Sytems | D1 | Forced - Immediate | 2021 | Oil | KE | 300 | Gas Turbine/Jet Engine (Simple Cycle Operation) | NPCC | Off-Peak | 3.015 | 20.1 | 1 | 1 | 5450-Ignition system B | D1-Forced - Immediate | 300-Gas Turbine/Jet Engine (Simple Cycle Operation)
5450 | Ignition system B | Jet Engine | Fuel; Ignition; and Combustion Sytems | SF | Startup Failure | 2021 | Gas | GG | 300 | Gas Turbine/Jet Engine (Simple Cycle Operation) | MRO | Summer | 434.112 | 58.14 | 1 | 1 | 5450-Ignition system B | SF-Startup Failure | 300-Gas Turbine/Jet Engine (Simple Cycle Operation)
5450 | Ignition system B | Jet Engine | Fuel; Ignition; and Combustion Sytems | SF | Startup Failure | 2021 | Gas | GG | 300 | Gas Turbine/Jet Engine (Simple Cycle Operation) | MRO | Summer | 58 | 40 | 1 | 1 | 5450-Ignition system B | SF-Startup Failure | 300-Gas Turbine/Jet Engine (Simple Cycle Operation)
5450 | Ignition system B | Jet Engine | Fuel; Ignition; and Combustion Sytems | U1 | Forced - Immediate | 2021 | Gas | GG | 300 | Gas Turbine/Jet Engine (Simple Cycle Operation) | WECC | Summer | 23.9733 | 46.4 | 1 | 1 | 5450-Ignition system B | U1-Forced - Immediate | 300-Gas Turbine/Jet Engine (Simple Cycle Operation)
5450 | Ignition system B | Jet Engine | Fuel; Ignition; and Combustion Sytems | D1 | Forced - Immediate | 2021 | Gas | GG | 300 | Gas Turbine/Jet Engine (Simple Cycle Operation) | RFC | Off-Peak | 21.845 | 25.7 | 1 | 1 | 5450-Ignition system B | D1-Forced - Immediate | 300-Gas Turbine/Jet Engine (Simple Cycle Operation)
5450 | Ignition system B | Jet Engine | Fuel; Ignition; and Combustion Sytems | SF | Startup Failure | 2021 | Gas | GG | 300 | Gas Turbine/Jet Engine (Simple Cycle Operation) | MRO | Off-Peak | 72.036 | 60.03 | 1 | 1 | 5450-Ignition system B | SF-Startup Failure | 300-Gas Turbine/Jet Engine (Simple Cycle Operation)
5450 | Ignition system B | Jet Engine | Fuel; Ignition; and Combustion Sytems | SF | Startup Failure | 2021 | Gas | GG | 300 | Gas Turbine/Jet Engine (Simple Cycle Operation) | MRO | Off-Peak | 104.434 | 62.04 | 1 | 1 | 5450-Ignition system B | SF-Startup Failure | 300-Gas Turbine/Jet Engine (Simple Cycle Operation)
5450 | Ignition system B | Jet Engine | Fuel; Ignition; and Combustion Sytems | U1 | Forced - Immediate | 2021 | Gas | GG | 300 | Gas Turbine/Jet Engine (Simple Cycle Operation) | WECC | Winter | 522.5 | 57 | 1 | 1 | 5450-Ignition system B | U1-Forced - Immediate | 300-Gas Turbine/Jet Engine (Simple Cycle Operation)
5450 | Ignition system B | Jet Engine | Fuel; Ignition; and Combustion Sytems | U1 | Forced - Immediate | 2021 | Gas | GG | 851 | CC GT units | WECC | Summer | 1101.275 | 46.5 | 1 | 1 | 5450-Ignition system B | U1-Forced - Immediate | 851-CC GT units
5450 | Ignition system B | Jet Engine | Fuel; Ignition; and Combustion Sytems | D1 | Forced - Immediate | 2021 | Waste Heat | WH | 852 | CC steam units | WECC | Summer | 633.5292 | 26.75 | 1 | 1 | 5450-Ignition system B | D1-Forced - Immediate | 852-CC steam units
5451 | Pilot fuel piping and valves B | Jet Engine | Fuel; Ignition; and Combustion Sytems | SF | Startup Failure | 2021 | Gas | GG | 300 | Gas Turbine/Jet Engine (Simple Cycle Operation) | TRE | Summer | 16.8 | 112 | 1 | 2 | 5451-Pilot fuel piping and valves B | SF-Startup Failure | 300-Gas Turbine/Jet Engine (Simple Cycle Operation)
5451 | Pilot fuel piping and valves B | Jet Engine | Fuel; Ignition; and Combustion Sytems | U1 | Forced - Immediate | 2021 | Gas | GG | 300 | Gas Turbine/Jet Engine (Simple Cycle Operation) | WECC | Summer | 658 | 42 | 1 | 1 | 5451-Pilot fuel piping and valves B | U1-Forced - Immediate | 300-Gas Turbine/Jet Engine (Simple Cycle Operation)
5451 | Pilot fuel piping and valves B | Jet Engine | Fuel; Ignition; and Combustion Sytems | U1 | Forced - Immediate | 2021 | Gas | GG | 851 | CC GT units | WECC | Winter | 18.3667 | 38 | 1 | 1 | 5451-Pilot fuel piping and valves B | U1-Forced - Immediate | 851-CC GT units
5451 | Pilot fuel piping and valves B | Jet Engine | Fuel; Ignition; and Combustion Sytems | SF | Startup Failure | 2021 | Gas | GG | 860 | Co-generator Block | NPCC | Summer | 20.36 | 40.72 | 1 | 1 | 5451-Pilot fuel piping and valves B | SF-Startup Failure | 860-Co-generator Block
5454 | Water injection system (Jet Engine) | Jet Engine | Fuel; Ignition; and Combustion Sytems | D1 | Forced - Immediate | 2021 | Gas | GG | 300 | Gas Turbine/Jet Engine (Simple Cycle Operation) | WECC | Winter | 521.3883 | 101.9 | 1 | 1 | 5454-Water injection system (Jet Engine) | D1-Forced - Immediate | 300-Gas Turbine/Jet Engine (Simple Cycle Operation)
5454 | Water injection system (Jet Engine) | Jet Engine | Fuel; Ignition; and Combustion Sytems | U1 | Forced - Immediate | 2021 | Gas | GG | 300 | Gas Turbine/Jet Engine (Simple Cycle Operation) | WECC | Summer | 990.6 | 52 | 1 | 1 | 5454-Water injection system (Jet Engine) | U1-Forced - Immediate | 300-Gas Turbine/Jet Engine (Simple Cycle Operation)
5454 | Water injection system (Jet Engine) | Jet Engine | Fuel; Ignition; and Combustion Sytems | U1 | Forced - Immediate | 2021 | Gas | GG | 300 | Gas Turbine/Jet Engine (Simple Cycle Operation) | WECC | Winter | 38.3333 | 92 | 1 | 1 | 5454-Water injection system (Jet Engine) | U1-Forced - Immediate | 300-Gas Turbine/Jet Engine (Simple Cycle Operation)
5454 | Water injection system (Jet Engine) | Jet Engine | Fuel; Ignition; and Combustion Sytems | D1 | Forced - Immediate | 2021 | Gas | GG | 300 | Gas Turbine/Jet Engine (Simple Cycle Operation) | WECC | Off-Peak | 137.565 | 101.9 | 1 | 1 | 5454-Water injection system (Jet Engine) | D1-Forced - Immediate | 300-Gas Turbine/Jet Engine (Simple Cycle Operation)
5454 | Water injection system (Jet Engine) | Jet Engine | Fuel; Ignition; and Combustion Sytems | D1 | Forced - Immediate | 2021 | Gas | GG | 300 | Gas Turbine/Jet Engine (Simple Cycle Operation) | WECC | Winter | 821.9933 | 101.9 | 1 | 1 | 5454-Water injection system (Jet Engine) | D1-Forced - Immediate | 300-Gas Turbine/Jet Engine (Simple Cycle Operation)
5454 | Water injection system (Jet Engine) | Jet Engine | Fuel; Ignition; and Combustion Sytems | U1 | Forced - Immediate | 2021 | Gas | GG | 300 | Gas Turbine/Jet Engine (Simple Cycle Operation) | NPCC | Summer | 22.61 | 39.9 | 1 | 1 | 5454-Water injection system (Jet Engine) | U1-Forced - Immediate | 300-Gas Turbine/Jet Engine (Simple Cycle Operation)
5454 | Water injection system (Jet Engine) | Jet Engine | Fuel; Ignition; and Combustion Sytems | U1 | Forced - Immediate | 2021 | Gas | GG | 300 | Gas Turbine/Jet Engine (Simple Cycle Operation) | RFC | Summer | 184.8 | 42 | 1 | 1 | 5454-Water injection system (Jet Engine) | U1-Forced - Immediate | 300-Gas Turbine/Jet Engine (Simple Cycle Operation)
5454 | Water injection system (Jet Engine) | Jet Engine | Fuel; Ignition; and Combustion Sytems | D1 | Forced - Immediate | 2021 | Gas | GG | 300 | Gas Turbine/Jet Engine (Simple Cycle Operation) | TRE | Winter | 40.8333 | 5 | 1 | 1 | 5454-Water injection system (Jet Engine) | D1-Forced - Immediate | 300-Gas Turbine/Jet Engine (Simple Cycle Operation)
5454 | Water injection system (Jet Engine) | Jet Engine | Fuel; Ignition; and Combustion Sytems | U1 | Forced - Immediate | 2021 | Gas | GG | 300 | Gas Turbine/Jet Engine (Simple Cycle Operation) | WECC | Off-Peak | 65.3333 | 112 | 1 | 1 | 5454-Water injection system (Jet Engine) | U1-Forced - Immediate | 300-Gas Turbine/Jet Engine (Simple Cycle Operation)
5454 | Water injection system (Jet Engine) | Jet Engine | Fuel; Ignition; and Combustion Sytems | U1 | Forced - Immediate | 2021 | Gas | GG | 300 | Gas Turbine/Jet Engine (Simple Cycle Operation) | WECC | Off-Peak | 2070.6866 | 52.6 | 1 | 1 | 5454-Water injection system (Jet Engine) | U1-Forced - Immediate | 300-Gas Turbine/Jet Engine (Simple Cycle Operation)
5454 | Water injection system (Jet Engine) | Jet Engine | Fuel; Ignition; and Combustion Sytems | U1 | Forced - Immediate | 2021 | Gas | GG | 300 | Gas Turbine/Jet Engine (Simple Cycle Operation) | NPCC | Summer | 19.2 | 48 | 1 | 1 | 5454-Water injection system (Jet Engine) | U1-Forced - Immediate | 300-Gas Turbine/Jet Engine (Simple Cycle Operation)
5454 | Water injection system (Jet Engine) | Jet Engine | Fuel; Ignition; and Combustion Sytems | U1 | Forced - Immediate | 2021 | Gas | GG | 300 | Gas Turbine/Jet Engine (Simple Cycle Operation) | WECC | Summer | 266.0666 | 52 | 1 | 1 | 5454-Water injection system (Jet Engine) | U1-Forced - Immediate | 300-Gas Turbine/Jet Engine (Simple Cycle Operation)
5454 | Water injection system (Jet Engine) | Jet Engine | Fuel; Ignition; and Combustion Sytems | U1 | Forced - Immediate | 2021 | Gas | GG | 300 | Gas Turbine/Jet Engine (Simple Cycle Operation) | RFC | Summer | 353.5 | 42 | 1 | 1 | 5454-Water injection system (Jet Engine) | U1-Forced - Immediate | 300-Gas Turbine/Jet Engine (Simple Cycle Operation)
5454 | Water injection system (Jet Engine) | Jet Engine | Fuel; Ignition; and Combustion Sytems | U1 | Forced - Immediate | 2021 | Gas | GG | 300 | Gas Turbine/Jet Engine (Simple Cycle Operation) | MRO | Winter | 408.6573 | 50.66 | 1 | 1 | 5454-Water injection system (Jet Engine) | U1-Forced - Immediate | 300-Gas Turbine/Jet Engine (Simple Cycle Operation)
5454 | Water injection system (Jet Engine) | Jet Engine | Fuel; Ignition; and Combustion Sytems | U1 | Forced - Immediate | 2021 | Gas | GG | 300 | Gas Turbine/Jet Engine (Simple Cycle Operation) | WECC | Winter | 725.8 | 57 | 1 | 1 | 5454-Water injection system (Jet Engine) | U1-Forced - Immediate | 300-Gas Turbine/Jet Engine (Simple Cycle Operation)
5454 | Water injection system (Jet Engine) | Jet Engine | Fuel; Ignition; and Combustion Sytems | U1 | Forced - Immediate | 2021 | Gas | GG | 300 | Gas Turbine/Jet Engine (Simple Cycle Operation) | WECC | Off-Peak | 630.0666 | 52 | 1 | 1 | 5454-Water injection system (Jet Engine) | U1-Forced - Immediate | 300-Gas Turbine/Jet Engine (Simple Cycle Operation)
5454 | Water injection system (Jet Engine) | Jet Engine | Fuel; Ignition; and Combustion Sytems | U1 | Forced - Immediate | 2021 | Gas | GG | 300 | Gas Turbine/Jet Engine (Simple Cycle Operation) | RFC | Summer | 79.8 | 42 | 1 | 1 | 5454-Water injection system (Jet Engine) | U1-Forced - Immediate | 300-Gas Turbine/Jet Engine (Simple Cycle Operation)
5454 | Water injection system (Jet Engine) | Jet Engine | Fuel; Ignition; and Combustion Sytems | D1 | Forced - Immediate | 2021 | Gas | GG | 300 | Gas Turbine/Jet Engine (Simple Cycle Operation) | WECC | Summer | 12 | 9 | 1 | 1 | 5454-Water injection system (Jet Engine) | D1-Forced - Immediate | 300-Gas Turbine/Jet Engine (Simple Cycle Operation)
5454 | Water injection system (Jet Engine) | Jet Engine | Fuel; Ignition; and Combustion Sytems | D1 | Forced - Immediate | 2021 | Gas | GG | 300 | Gas Turbine/Jet Engine (Simple Cycle Operation) | WECC | Summer | 43.4 | 12 | 1 | 1 | 5454-Water injection system (Jet Engine) | D1-Forced - Immediate | 300-Gas Turbine/Jet Engine (Simple Cycle Operation)
5454 | Water injection system (Jet Engine) | Jet Engine | Fuel; Ignition; and Combustion Sytems | U1 | Forced - Immediate | 2021 | Gas | GG | 300 | Gas Turbine/Jet Engine (Simple Cycle Operation) | WECC | Winter | 28.91 | 29.4 | 1 | 1 | 5454-Water injection system (Jet Engine) | U1-Forced - Immediate | 300-Gas Turbine/Jet Engine (Simple Cycle Operation)
5454 | Water injection system (Jet Engine) | Jet Engine | Fuel; Ignition; and Combustion Sytems | U1 | Forced - Immediate | 2021 | Gas | GG | 300 | Gas Turbine/Jet Engine (Simple Cycle Operation) | MRO | Winter | 89.4993 | 50.66 | 1 | 1 | 5454-Water injection system (Jet Engine) | U1-Forced - Immediate | 300-Gas Turbine/Jet Engine (Simple Cycle Operation)
5454 | Water injection system (Jet Engine) | Jet Engine | Fuel; Ignition; and Combustion Sytems | D1 | Forced - Immediate | 2021 | Gas | GG | 300 | Gas Turbine/Jet Engine (Simple Cycle Operation) | WECC | Summer | 990.47 | 11.4 | 1 | 1 | 5454-Water injection system (Jet Engine) | D1-Forced - Immediate | 300-Gas Turbine/Jet Engine (Simple Cycle Operation)
5454 | Water injection system (Jet Engine) | Jet Engine | Fuel; Ignition; and Combustion Sytems | U1 | Forced - Immediate | 2021 | Gas | GG | 300 | Gas Turbine/Jet Engine (Simple Cycle Operation) | WECC | Off-Peak | 14.4533 | 54.2 | 1 | 1 | 5454-Water injection system (Jet Engine) | U1-Forced - Immediate | 300-Gas Turbine/Jet Engine (Simple Cycle Operation)
5454 | Water injection system (Jet Engine) | Jet Engine | Fuel; Ignition; and Combustion Sytems | U1 | Forced - Immediate | 2021 | Gas | GG | 300 | Gas Turbine/Jet Engine (Simple Cycle Operation) | TRE | Summer | 91.7333 | 43 | 1 | 1 | 5454-Water injection system (Jet Engine) | U1-Forced - Immediate | 300-Gas Turbine/Jet Engine (Simple Cycle Operation)
5454 | Water injection system (Jet Engine) | Jet Engine | Fuel; Ignition; and Combustion Sytems | U1 | Forced - Immediate | 2021 | Gas | GG | 300 | Gas Turbine/Jet Engine (Simple Cycle Operation) | NPCC | Off-Peak | 30 | 40 | 1 | 1 | 5454-Water injection system (Jet Engine) | U1-Forced - Immediate | 300-Gas Turbine/Jet Engine (Simple Cycle Operation)
5454 | Water injection system (Jet Engine) | Jet Engine | Fuel; Ignition; and Combustion Sytems | U1 | Forced - Immediate | 2021 | Gas | GG | 300 | Gas Turbine/Jet Engine (Simple Cycle Operation) | WECC | Off-Peak | 68.38 | 52.6 | 1 | 1 | 5454-Water injection system (Jet Engine) | U1-Forced - Immediate | 300-Gas Turbine/Jet Engine (Simple Cycle Operation)
5454 | Water injection system (Jet Engine) | Jet Engine | Fuel; Ignition; and Combustion Sytems | U1 | Forced - Immediate | 2021 | Gas | GG | 300 | Gas Turbine/Jet Engine (Simple Cycle Operation) | WECC | Off-Peak | 971.9866 | 54.2 | 1 | 1 | 5454-Water injection system (Jet Engine) | U1-Forced - Immediate | 300-Gas Turbine/Jet Engine (Simple Cycle Operation)
5454 | Water injection system (Jet Engine) | Jet Engine | Fuel; Ignition; and Combustion Sytems | D1 | Forced - Immediate | 2021 | Gas | GG | 300 | Gas Turbine/Jet Engine (Simple Cycle Operation) | WECC | Off-Peak | 80.8 | 12 | 1 | 1 | 5454-Water injection system (Jet Engine) | D1-Forced - Immediate | 300-Gas Turbine/Jet Engine (Simple Cycle Operation)
5454 | Water injection system (Jet Engine) | Jet Engine | Fuel; Ignition; and Combustion Sytems | D1 | Forced - Immediate | 2021 | Gas | GG | 300 | Gas Turbine/Jet Engine (Simple Cycle Operation) | WECC | Summer | 182.25 | 9 | 1 | 1 | 5454-Water injection system (Jet Engine) | D1-Forced - Immediate | 300-Gas Turbine/Jet Engine (Simple Cycle Operation)
5454 | Water injection system (Jet Engine) | Jet Engine | Fuel; Ignition; and Combustion Sytems | D1 | Forced - Immediate | 2021 | Gas | GG | 300 | Gas Turbine/Jet Engine (Simple Cycle Operation) | WECC | Off-Peak | 119.5 | 10 | 1 | 1 | 5454-Water injection system (Jet Engine) | D1-Forced - Immediate | 300-Gas Turbine/Jet Engine (Simple Cycle Operation)
5454 | Water injection system (Jet Engine) | Jet Engine | Fuel; Ignition; and Combustion Sytems | U1 | Forced - Immediate | 2021 | Gas | GG | 300 | Gas Turbine/Jet Engine (Simple Cycle Operation) | WECC | Off-Peak | 30.6833 | 52.6 | 1 | 1 | 5454-Water injection system (Jet Engine) | U1-Forced - Immediate | 300-Gas Turbine/Jet Engine (Simple Cycle Operation)
5454 | Water injection system (Jet Engine) | Jet Engine | Fuel; Ignition; and Combustion Sytems | U1 | Forced - Immediate | 2021 | Gas | GG | 300 | Gas Turbine/Jet Engine (Simple Cycle Operation) | WECC | Off-Peak | 1675.31 | 52.6 | 1 | 1 | 5454-Water injection system (Jet Engine) | U1-Forced - Immediate | 300-Gas Turbine/Jet Engine (Simple Cycle Operation)
5454 | Water injection system (Jet Engine) | Jet Engine | Fuel; Ignition; and Combustion Sytems | D1 | Forced - Immediate | 2021 | Gas | GG | 300 | Gas Turbine/Jet Engine (Simple Cycle Operation) | WECC | Off-Peak | 149.5 | 2 | 1 | 1 | 5454-Water injection system (Jet Engine) | D1-Forced - Immediate | 300-Gas Turbine/Jet Engine (Simple Cycle Operation)
5454 | Water injection system (Jet Engine) | Jet Engine | Fuel; Ignition; and Combustion Sytems | D1 | Forced - Immediate | 2021 | Oil | DI | 300 | Gas Turbine/Jet Engine (Simple Cycle Operation) | NPCC | Summer | 1319.9833 | 29 | 1 | 1 | 5454-Water injection system (Jet Engine) | D1-Forced - Immediate | 300-Gas Turbine/Jet Engine (Simple Cycle Operation)
5454 | Water injection system (Jet Engine) | Jet Engine | Fuel; Ignition; and Combustion Sytems | U1 | Forced - Immediate | 2021 | Gas | GG | 300 | Gas Turbine/Jet Engine (Simple Cycle Operation) | WECC | Off-Peak | 11.2 | 112 | 1 | 1 | 5454-Water injection system (Jet Engine) | U1-Forced - Immediate | 300-Gas Turbine/Jet Engine (Simple Cycle Operation)
5454 | Water injection system (Jet Engine) | Jet Engine | Fuel; Ignition; and Combustion Sytems | U1 | Forced - Immediate | 2021 | Gas | GG | 300 | Gas Turbine/Jet Engine (Simple Cycle Operation) | WECC | Off-Peak | 496.3 | 42 | 2 | 2 | 5454-Water injection system (Jet Engine) | U1-Forced - Immediate | 300-Gas Turbine/Jet Engine (Simple Cycle Operation)
5454 | Water injection system (Jet Engine) | Jet Engine | Fuel; Ignition; and Combustion Sytems | U1 | Forced - Immediate | 2021 | Gas | GG | 300 | Gas Turbine/Jet Engine (Simple Cycle Operation) | WECC | Off-Peak | 884.5566 | 52.6 | 1 | 1 | 5454-Water injection system (Jet Engine) | U1-Forced - Immediate | 300-Gas Turbine/Jet Engine (Simple Cycle Operation)
5454 | Water injection system (Jet Engine) | Jet Engine | Fuel; Ignition; and Combustion Sytems | U1 | Forced - Immediate | 2021 | Gas | GG | 300 | Gas Turbine/Jet Engine (Simple Cycle Operation) | WECC | Off-Peak | 15639.7333 | 52.6 | 1 | 1 | 5454-Water injection system (Jet Engine) | U1-Forced - Immediate | 300-Gas Turbine/Jet Engine (Simple Cycle Operation)
5454 | Water injection system (Jet Engine) | Jet Engine | Fuel; Ignition; and Combustion Sytems | U1 | Forced - Immediate | 2021 | Gas | GG | 300 | Gas Turbine/Jet Engine (Simple Cycle Operation) | TRE | Summer | 2256.0666 | 43 | 1 | 1 | 5454-Water injection system (Jet Engine) | U1-Forced - Immediate | 300-Gas Turbine/Jet Engine (Simple Cycle Operation)
5454 | Water injection system (Jet Engine) | Jet Engine | Fuel; Ignition; and Combustion Sytems | D1 | Forced - Immediate | 2021 | Gas | GG | 300 | Gas Turbine/Jet Engine (Simple Cycle Operation) | WECC | Summer | 53.85 | 9 | 1 | 1 | 5454-Water injection system (Jet Engine) | D1-Forced - Immediate | 300-Gas Turbine/Jet Engine (Simple Cycle Operation)
5454 | Water injection system (Jet Engine) | Jet Engine | Fuel; Ignition; and Combustion Sytems | U1 | Forced - Immediate | 2021 | Gas | GG | 300 | Gas Turbine/Jet Engine (Simple Cycle Operation) | NPCC | Off-Peak | 20.6666 | 40 | 1 | 1 | 5454-Water injection system (Jet Engine) | U1-Forced - Immediate | 300-Gas Turbine/Jet Engine (Simple Cycle Operation)
5454 | Water injection system (Jet Engine) | Jet Engine | Fuel; Ignition; and Combustion Sytems | U1 | Forced - Immediate | 2021 | Gas | GG | 300 | Gas Turbine/Jet Engine (Simple Cycle Operation) | WECC | Off-Peak | 96 | 48 | 1 | 1 | 5454-Water injection system (Jet Engine) | U1-Forced - Immediate | 300-Gas Turbine/Jet Engine (Simple Cycle Operation)
5454 | Water injection system (Jet Engine) | Jet Engine | Fuel; Ignition; and Combustion Sytems | U1 | Forced - Immediate | 2021 | Gas | GG | 300 | Gas Turbine/Jet Engine (Simple Cycle Operation) | RFC | Winter | 277.2 | 42 | 1 | 1 | 5454-Water injection system (Jet Engine) | U1-Forced - Immediate | 300-Gas Turbine/Jet Engine (Simple Cycle Operation)
5454 | Water injection system (Jet Engine) | Jet Engine | Fuel; Ignition; and Combustion Sytems | D1 | Forced - Immediate | 2021 | Gas | GG | 300 | Gas Turbine/Jet Engine (Simple Cycle Operation) | WECC | Off-Peak | 83.55 | 9 | 1 | 1 | 5454-Water injection system (Jet Engine) | D1-Forced - Immediate | 300-Gas Turbine/Jet Engine (Simple Cycle Operation)
5454 | Water injection system (Jet Engine) | Jet Engine | Fuel; Ignition; and Combustion Sytems | U1 | Forced - Immediate | 2021 | Gas | GG | 300 | Gas Turbine/Jet Engine (Simple Cycle Operation) | MRO | Winter | 271.4483 | 43.9 | 1 | 1 | 5454-Water injection system (Jet Engine) | U1-Forced - Immediate | 300-Gas Turbine/Jet Engine (Simple Cycle Operation)
5454 | Water injection system (Jet Engine) | Jet Engine | Fuel; Ignition; and Combustion Sytems | U2 | Forced - Delayed | 2021 | Gas | GG | 300 | Gas Turbine/Jet Engine (Simple Cycle Operation) | WECC | Summer | 1161.6 | 88 | 1 | 1 | 5454-Water injection system (Jet Engine) | U2-Forced - Delayed | 300-Gas Turbine/Jet Engine (Simple Cycle Operation)
5454 | Water injection system (Jet Engine) | Jet Engine | Fuel; Ignition; and Combustion Sytems | D1 | Forced - Immediate | 2021 | Gas | GG | 300 | Gas Turbine/Jet Engine (Simple Cycle Operation) | WECC | Off-Peak | 93 | 12 | 1 | 1 | 5454-Water injection system (Jet Engine) | D1-Forced - Immediate | 300-Gas Turbine/Jet Engine (Simple Cycle Operation)
5454 | Water injection system (Jet Engine) | Jet Engine | Fuel; Ignition; and Combustion Sytems | U1 | Forced - Immediate | 2021 | Gas | GG | 300 | Gas Turbine/Jet Engine (Simple Cycle Operation) | NPCC | Off-Peak | 40 | 40 | 1 | 1 | 5454-Water injection system (Jet Engine) | U1-Forced - Immediate | 300-Gas Turbine/Jet Engine (Simple Cycle Operation)
5454 | Water injection system (Jet Engine) | Jet Engine | Fuel; Ignition; and Combustion Sytems | U1 | Forced - Immediate | 2021 | Gas | GG | 300 | Gas Turbine/Jet Engine (Simple Cycle Operation) | RFC | Off-Peak | 2223.9 | 42 | 1 | 1 | 5454-Water injection system (Jet Engine) | U1-Forced - Immediate | 300-Gas Turbine/Jet Engine (Simple Cycle Operation)
5454 | Water injection system (Jet Engine) | Jet Engine | Fuel; Ignition; and Combustion Sytems | U1 | Forced - Immediate | 2021 | Gas | GG | 300 | Gas Turbine/Jet Engine (Simple Cycle Operation) | MRO | Winter | 69.2353 | 50.66 | 1 | 1 | 5454-Water injection system (Jet Engine) | U1-Forced - Immediate | 300-Gas Turbine/Jet Engine (Simple Cycle Operation)
5454 | Water injection system (Jet Engine) | Jet Engine | Fuel; Ignition; and Combustion Sytems | U1 | Forced - Immediate | 2021 | Gas | GG | 300 | Gas Turbine/Jet Engine (Simple Cycle Operation) | WECC | Winter | 1150.45 | 57 | 1 | 1 | 5454-Water injection system (Jet Engine) | U1-Forced - Immediate | 300-Gas Turbine/Jet Engine (Simple Cycle Operation)
5454 | Water injection system (Jet Engine) | Jet Engine | Fuel; Ignition; and Combustion Sytems | D1 | Forced - Immediate | 2021 | Gas | GG | 300 | Gas Turbine/Jet Engine (Simple Cycle Operation) | WECC | Winter | 2.5 | 25 | 1 | 1 | 5454-Water injection system (Jet Engine) | D1-Forced - Immediate | 300-Gas Turbine/Jet Engine (Simple Cycle Operation)
5454 | Water injection system (Jet Engine) | Jet Engine | Fuel; Ignition; and Combustion Sytems | U1 | Forced - Immediate | 2021 | Gas | GG | 300 | Gas Turbine/Jet Engine (Simple Cycle Operation) | WECC | Summer | 53.7333 | 52 | 1 | 1 | 5454-Water injection system (Jet Engine) | U1-Forced - Immediate | 300-Gas Turbine/Jet Engine (Simple Cycle Operation)
5454 | Water injection system (Jet Engine) | Jet Engine | Fuel; Ignition; and Combustion Sytems | U1 | Forced - Immediate | 2021 | Gas | GG | 300 | Gas Turbine/Jet Engine (Simple Cycle Operation) | MRO | Summer | 94.1133 | 74.3 | 1 | 1 | 5454-Water injection system (Jet Engine) | U1-Forced - Immediate | 300-Gas Turbine/Jet Engine (Simple Cycle Operation)
5454 | Water injection system (Jet Engine) | Jet Engine | Fuel; Ignition; and Combustion Sytems | U1 | Forced - Immediate | 2021 | Gas | GG | 300 | Gas Turbine/Jet Engine (Simple Cycle Operation) | WECC | Summer | 387.6 | 102 | 1 | 1 | 5454-Water injection system (Jet Engine) | U1-Forced - Immediate | 300-Gas Turbine/Jet Engine (Simple Cycle Operation)
5454 | Water injection system (Jet Engine) | Jet Engine | Fuel; Ignition; and Combustion Sytems | U1 | Forced - Immediate | 2021 | Gas | GG | 850 | Combined Cycle Block | WECC | Winter | 37 | 30 | 1 | 1 | 5454-Water injection system (Jet Engine) | U1-Forced - Immediate | 850-Combined Cycle Block
5454 | Water injection system (Jet Engine) | Jet Engine | Fuel; Ignition; and Combustion Sytems | U1 | Forced - Immediate | 2021 | Gas | GG | 850 | Combined Cycle Block | WECC | Winter | 34.79 | 29.4 | 1 | 1 | 5454-Water injection system (Jet Engine) | U1-Forced - Immediate | 850-Combined Cycle Block
5454 | Water injection system (Jet Engine) | Jet Engine | Fuel; Ignition; and Combustion Sytems | D1 | Forced - Immediate | 2021 | Gas | GG | 851 | CC GT units | WECC | Winter | 425.98 | 14.16 | 1 | 1 | 5454-Water injection system (Jet Engine) | D1-Forced - Immediate | 851-CC GT units
5454 | Water injection system (Jet Engine) | Jet Engine | Fuel; Ignition; and Combustion Sytems | D1 | Forced - Immediate | 2021 | Gas | GG | 851 | CC GT units | WECC | Winter | 72.352 | 12.16 | 1 | 1 | 5454-Water injection system (Jet Engine) | D1-Forced - Immediate | 851-CC GT units
5454 | Water injection system (Jet Engine) | Jet Engine | Fuel; Ignition; and Combustion Sytems | D1 | Forced - Immediate | 2021 | Gas | GG | 851 | CC GT units | WECC | Summer | 88 | 4 | 1 | 1 | 5454-Water injection system (Jet Engine) | D1-Forced - Immediate | 851-CC GT units
5454 | Water injection system (Jet Engine) | Jet Engine | Fuel; Ignition; and Combustion Sytems | D1 | Forced - Immediate | 2021 | Gas | GG | 851 | CC GT units | WECC | Off-Peak | 212.5 | 10 | 1 | 1 | 5454-Water injection system (Jet Engine) | D1-Forced - Immediate | 851-CC GT units
5454 | Water injection system (Jet Engine) | Jet Engine | Fuel; Ignition; and Combustion Sytems | D1 | Forced - Immediate | 2021 | Gas | GG | 851 | CC GT units | WECC | Winter | 45 | 6 | 1 | 1 | 5454-Water injection system (Jet Engine) | D1-Forced - Immediate | 851-CC GT units
5455 | Fuel nozzle/vane cooling air system | Jet Engine | Fuel; Ignition; and Combustion Sytems | SF | Startup Failure | 2021 | Gas | GG | 300 | Gas Turbine/Jet Engine (Simple Cycle Operation) | NPCC | Off-Peak | 103.32 | 57.4 | 1 | 1 | 5455-Fuel nozzle/vane cooling air system | SF-Startup Failure | 300-Gas Turbine/Jet Engine (Simple Cycle Operation)
5455 | Fuel nozzle/vane cooling air system | Jet Engine | Fuel; Ignition; and Combustion Sytems | U1 | Forced - Immediate | 2021 | Gas | GG | 851 | CC GT units | WECC | Off-Peak | 120.75 | 35 | 1 | 1 | 5455-Fuel nozzle/vane cooling air system | U1-Forced - Immediate | 851-CC GT units
5460 | Atomizing air system A | Jet Engine | Fuel; Ignition; and Combustion Sytems | U1 | Forced - Immediate | 2021 | Oil | KE | 300 | Gas Turbine/Jet Engine (Simple Cycle Operation) | NPCC | Summer | 571.2 | 48 | 1 | 1 | 5460-Atomizing air system A | U1-Forced - Immediate | 300-Gas Turbine/Jet Engine (Simple Cycle Operation)
5460 | Atomizing air system A | Jet Engine | Fuel; Ignition; and Combustion Sytems | SF | Startup Failure | 2021 | Oil | DI | 300 | Gas Turbine/Jet Engine (Simple Cycle Operation) | NPCC | Winter | 9.5 | 19 | 1 | 1 | 5460-Atomizing air system A | SF-Startup Failure | 300-Gas Turbine/Jet Engine (Simple Cycle Operation)
5460 | Atomizing air system A | Jet Engine | Fuel; Ignition; and Combustion Sytems | D1 | Forced - Immediate | 2021 | Oil | KE | 300 | Gas Turbine/Jet Engine (Simple Cycle Operation) | NPCC | Summer | 5.732 | 28.66 | 1 | 1 | 5460-Atomizing air system A | D1-Forced - Immediate | 300-Gas Turbine/Jet Engine (Simple Cycle Operation)
5471 | Combustor liner A | Jet Engine | Fuel; Ignition; and Combustion Sytems | U1 | Forced - Immediate | 2021 | Gas | GG | 300 | Gas Turbine/Jet Engine (Simple Cycle Operation) | NPCC | Summer | 12054.6833 | 41 | 1 | 1 | 5471-Combustor liner A | U1-Forced - Immediate | 300-Gas Turbine/Jet Engine (Simple Cycle Operation)
5471 | Combustor liner A | Jet Engine | Fuel; Ignition; and Combustion Sytems | U1 | Forced - Immediate | 2021 | Gas | GG | 300 | Gas Turbine/Jet Engine (Simple Cycle Operation) | RFC | Summer | 665.8667 | 44 | 1 | 1 | 5471-Combustor liner A | U1-Forced - Immediate | 300-Gas Turbine/Jet Engine (Simple Cycle Operation)
5471 | Combustor liner A | Jet Engine | Fuel; Ignition; and Combustion Sytems | D1 | Forced - Immediate | 2021 | Waste Heat | WH | 850 | Combined Cycle Block | SERC | Off-Peak | 2583.15 | 101.3 | 1 | 1 | 5471-Combustor liner A | D1-Forced - Immediate | 850-Combined Cycle Block
5471 | Combustor liner A | Jet Engine | Fuel; Ignition; and Combustion Sytems | U1 | Forced - Immediate | 2021 | Gas | GG | 851 | CC GT units | SERC | Off-Peak | 3947.4282 | 154.7 | 1 | 1 | 5471-Combustor liner A | U1-Forced - Immediate | 851-CC GT units
5472 | Combustor caps A | Jet Engine | Fuel; Ignition; and Combustion Sytems | D1 | Forced - Immediate | 2021 | Waste Heat | WH | 852 | CC steam units | WECC | Winter | 4.8333 | 10 | 1 | 1 | 5472-Combustor caps A | D1-Forced - Immediate | 852-CC steam units
5473 | Flame scanners A | Jet Engine | Fuel; Ignition; and Combustion Sytems | U1 | Forced - Immediate | 2021 | Gas | GG | 300 | Gas Turbine/Jet Engine (Simple Cycle Operation) | WECC | Summer | 20.8 | 48 | 1 | 1 | 5473-Flame scanners A | U1-Forced - Immediate | 300-Gas Turbine/Jet Engine (Simple Cycle Operation)
5473 | Flame scanners A | Jet Engine | Fuel; Ignition; and Combustion Sytems | SF | Startup Failure | 2021 | Gas | GG | 300 | Gas Turbine/Jet Engine (Simple Cycle Operation) | NPCC | Summer | 17.7667 | 41 | 1 | 1 | 5473-Flame scanners A | SF-Startup Failure | 300-Gas Turbine/Jet Engine (Simple Cycle Operation)
5473 | Flame scanners A | Jet Engine | Fuel; Ignition; and Combustion Sytems | SF | Startup Failure | 2021 | Gas | GG | 300 | Gas Turbine/Jet Engine (Simple Cycle Operation) | TRE | Off-Peak | 242.6666 | 70 | 1 | 1 | 5473-Flame scanners A | SF-Startup Failure | 300-Gas Turbine/Jet Engine (Simple Cycle Operation)
5473 | Flame scanners A | Jet Engine | Fuel; Ignition; and Combustion Sytems | SF | Startup Failure | 2021 | Gas | GG | 300 | Gas Turbine/Jet Engine (Simple Cycle Operation) | TRE | Off-Peak | 29.1666 | 70 | 1 | 1 | 5473-Flame scanners A | SF-Startup Failure | 300-Gas Turbine/Jet Engine (Simple Cycle Operation)
5473 | Flame scanners A | Jet Engine | Fuel; Ignition; and Combustion Sytems | SF | Startup Failure | 2021 | Gas | GG | 300 | Gas Turbine/Jet Engine (Simple Cycle Operation) | NPCC | Summer | 16.45 | 47 | 1 | 1 | 5473-Flame scanners A | SF-Startup Failure | 300-Gas Turbine/Jet Engine (Simple Cycle Operation)
5473 | Flame scanners A | Jet Engine | Fuel; Ignition; and Combustion Sytems | U1 | Forced - Immediate | 2021 | Gas | GG | 300 | Gas Turbine/Jet Engine (Simple Cycle Operation) | NPCC | Winter | 251.5333 | 49 | 1 | 1 | 5473-Flame scanners A | U1-Forced - Immediate | 300-Gas Turbine/Jet Engine (Simple Cycle Operation)
5473 | Flame scanners A | Jet Engine | Fuel; Ignition; and Combustion Sytems | SF | Startup Failure | 2021 | Gas | GG | 300 | Gas Turbine/Jet Engine (Simple Cycle Operation) | NPCC | Summer | 15.3333 | 46 | 1 | 2 | 5473-Flame scanners A | SF-Startup Failure | 300-Gas Turbine/Jet Engine (Simple Cycle Operation)
5473 | Flame scanners A | Jet Engine | Fuel; Ignition; and Combustion Sytems | SF | Startup Failure | 2021 | Gas | GG | 300 | Gas Turbine/Jet Engine (Simple Cycle Operation) | NPCC | Summer | 16.1 | 46 | 1 | 1 | 5473-Flame scanners A | SF-Startup Failure | 300-Gas Turbine/Jet Engine (Simple Cycle Operation)
5473 | Flame scanners A | Jet Engine | Fuel; Ignition; and Combustion Sytems | SF | Startup Failure | 2021 | Gas | GG | 300 | Gas Turbine/Jet Engine (Simple Cycle Operation) | WECC | Summer | 200 | 40 | 1 | 1 | 5473-Flame scanners A | SF-Startup Failure | 300-Gas Turbine/Jet Engine (Simple Cycle Operation)
5473 | Flame scanners A | Jet Engine | Fuel; Ignition; and Combustion Sytems | U1 | Forced - Immediate | 2021 | Gas | GG | 300 | Gas Turbine/Jet Engine (Simple Cycle Operation) | WECC | Summer | 44.8 | 48 | 1 | 1 | 5473-Flame scanners A | U1-Forced - Immediate | 300-Gas Turbine/Jet Engine (Simple Cycle Operation)
5473 | Flame scanners A | Jet Engine | Fuel; Ignition; and Combustion Sytems | SF | Startup Failure | 2021 | Gas | GG | 300 | Gas Turbine/Jet Engine (Simple Cycle Operation) | NPCC | Summer | 23 | 46 | 1 | 1 | 5473-Flame scanners A | SF-Startup Failure | 300-Gas Turbine/Jet Engine (Simple Cycle Operation)
5473 | Flame scanners A | Jet Engine | Fuel; Ignition; and Combustion Sytems | SF | Startup Failure | 2021 | Gas | GG | 300 | Gas Turbine/Jet Engine (Simple Cycle Operation) | NPCC | Summer | 138 | 46 | 1 | 1 | 5473-Flame scanners A | SF-Startup Failure | 300-Gas Turbine/Jet Engine (Simple Cycle Operation)
5473 | Flame scanners A | Jet Engine | Fuel; Ignition; and Combustion Sytems | SF | Startup Failure | 2021 | Gas | GG | 300 | Gas Turbine/Jet Engine (Simple Cycle Operation) | NPCC | Summer | 17.6333 | 46 | 1 | 1 | 5473-Flame scanners A | SF-Startup Failure | 300-Gas Turbine/Jet Engine (Simple Cycle Operation)
5473 | Flame scanners A | Jet Engine | Fuel; Ignition; and Combustion Sytems | SF | Startup Failure | 2021 | Gas | GG | 300 | Gas Turbine/Jet Engine (Simple Cycle Operation) | NPCC | Summer | 31.3333 | 47 | 1 | 1 | 5473-Flame scanners A | SF-Startup Failure | 300-Gas Turbine/Jet Engine (Simple Cycle Operation)
5473 | Flame scanners A | Jet Engine | Fuel; Ignition; and Combustion Sytems | SF | Startup Failure | 2021 | Gas | GG | 300 | Gas Turbine/Jet Engine (Simple Cycle Operation) | WECC | Summer | 48 | 40 | 1 | 1 | 5473-Flame scanners A | SF-Startup Failure | 300-Gas Turbine/Jet Engine (Simple Cycle Operation)
5473 | Flame scanners A | Jet Engine | Fuel; Ignition; and Combustion Sytems | SF | Startup Failure | 2021 | Gas | GG | 300 | Gas Turbine/Jet Engine (Simple Cycle Operation) | NPCC | Summer | 16.8666 | 46 | 1 | 1 | 5473-Flame scanners A | SF-Startup Failure | 300-Gas Turbine/Jet Engine (Simple Cycle Operation)
5473 | Flame scanners A | Jet Engine | Fuel; Ignition; and Combustion Sytems | SF | Startup Failure | 2021 | Gas | GG | 300 | Gas Turbine/Jet Engine (Simple Cycle Operation) | WECC | Off-Peak | 136.61 | 143.8 | 1 | 1 | 5473-Flame scanners A | SF-Startup Failure | 300-Gas Turbine/Jet Engine (Simple Cycle Operation)
5473 | Flame scanners A | Jet Engine | Fuel; Ignition; and Combustion Sytems | D1 | Forced - Immediate | 2021 | Gas | GG | 300 | Gas Turbine/Jet Engine (Simple Cycle Operation) | WECC | Off-Peak | 0.83332 | 25 | 1 | 1 | 5473-Flame scanners A | D1-Forced - Immediate | 300-Gas Turbine/Jet Engine (Simple Cycle Operation)
5473 | Flame scanners A | Jet Engine | Fuel; Ignition; and Combustion Sytems | SF | Startup Failure | 2021 | Gas | GG | 300 | Gas Turbine/Jet Engine (Simple Cycle Operation) | NPCC | Summer | 40.6333 | 46 | 1 | 1 | 5473-Flame scanners A | SF-Startup Failure | 300-Gas Turbine/Jet Engine (Simple Cycle Operation)
5473 | Flame scanners A | Jet Engine | Fuel; Ignition; and Combustion Sytems | U1 | Forced - Immediate | 2021 | Gas | GG | 861 | CoG GT units | WECC | Off-Peak | 109.25 | 23 | 1 | 1 | 5473-Flame scanners A | U1-Forced - Immediate | 861-CoG GT units
5474 | Flashback (including instrumentation) | Jet Engine | Fuel; Ignition; and Combustion Sytems | U1 | Forced - Immediate | 2021 | Gas | GG | 300 | Gas Turbine/Jet Engine (Simple Cycle Operation) | RFC | Off-Peak | 197.4999 | 150 | 1 | 1 | 5474-Flashback (including instrumentation) | U1-Forced - Immediate | 300-Gas Turbine/Jet Engine (Simple Cycle Operation)
5474 | Flashback (including instrumentation) | Jet Engine | Fuel; Ignition; and Combustion Sytems | D1 | Forced - Immediate | 2021 | Waste Heat | WH | 852 | CC steam units | TRE | Summer | 345.2649 | 104.1 | 1 | 1 | 5474-Flashback (including instrumentation) | D1-Forced - Immediate | 852-CC steam units
5475 | Blade Path Temperature Spread B | Jet Engine | Fuel; Ignition; and Combustion Sytems | U1 | Forced - Immediate | 2021 | Gas | GG | 300 | Gas Turbine/Jet Engine (Simple Cycle Operation) | MRO | Off-Peak | 9.2 | 46 | 1 | 1 | 5475-Blade Path Temperature Spread B | U1-Forced - Immediate | 300-Gas Turbine/Jet Engine (Simple Cycle Operation)
5475 | Blade Path Temperature Spread B | Jet Engine | Fuel; Ignition; and Combustion Sytems | D1 | Forced - Immediate | 2021 | Gas | GG | 300 | Gas Turbine/Jet Engine (Simple Cycle Operation) | MRO | Off-Peak | 4.5333 | 17 | 1 | 1 | 5475-Blade Path Temperature Spread B | D1-Forced - Immediate | 300-Gas Turbine/Jet Engine (Simple Cycle Operation)
5475 | Blade Path Temperature Spread B | Jet Engine | Fuel; Ignition; and Combustion Sytems | U1 | Forced - Immediate | 2021 | Gas | GG | 300 | Gas Turbine/Jet Engine (Simple Cycle Operation) | MRO | Off-Peak | 6.1333 | 46 | 1 | 1 | 5475-Blade Path Temperature Spread B | U1-Forced - Immediate | 300-Gas Turbine/Jet Engine (Simple Cycle Operation)
5475 | Blade Path Temperature Spread B | Jet Engine | Fuel; Ignition; and Combustion Sytems | U1 | Forced - Immediate | 2021 | Gas | GG | 300 | Gas Turbine/Jet Engine (Simple Cycle Operation) | MRO | Summer | 9.9666 | 46 | 1 | 1 | 5475-Blade Path Temperature Spread B | U1-Forced - Immediate | 300-Gas Turbine/Jet Engine (Simple Cycle Operation)
5475 | Blade Path Temperature Spread B | Jet Engine | Fuel; Ignition; and Combustion Sytems | U1 | Forced - Immediate | 2021 | Gas | GG | 300 | Gas Turbine/Jet Engine (Simple Cycle Operation) | RFC | Summer | 5431.4 | 78 | 1 | 1 | 5475-Blade Path Temperature Spread B | U1-Forced - Immediate | 300-Gas Turbine/Jet Engine (Simple Cycle Operation)
5475 | Blade Path Temperature Spread B | Jet Engine | Fuel; Ignition; and Combustion Sytems | U1 | Forced - Immediate | 2021 | Gas | GG | 300 | Gas Turbine/Jet Engine (Simple Cycle Operation) | MRO | Off-Peak | 8.4333 | 46 | 1 | 1 | 5475-Blade Path Temperature Spread B | U1-Forced - Immediate | 300-Gas Turbine/Jet Engine (Simple Cycle Operation)
5475 | Blade Path Temperature Spread B | Jet Engine | Fuel; Ignition; and Combustion Sytems | U1 | Forced - Immediate | 2021 | Gas | GG | 300 | Gas Turbine/Jet Engine (Simple Cycle Operation) | MRO | Off-Peak | 61.7925 | 58.85 | 1 | 1 | 5475-Blade Path Temperature Spread B | U1-Forced - Immediate | 300-Gas Turbine/Jet Engine (Simple Cycle Operation)
5475 | Blade Path Temperature Spread B | Jet Engine | Fuel; Ignition; and Combustion Sytems | SF | Startup Failure | 2021 | Gas | GG | 300 | Gas Turbine/Jet Engine (Simple Cycle Operation) | MRO | Off-Peak | 16.544 | 62.04 | 1 | 1 | 5475-Blade Path Temperature Spread B | SF-Startup Failure | 300-Gas Turbine/Jet Engine (Simple Cycle Operation)
5475 | Blade Path Temperature Spread B | Jet Engine | Fuel; Ignition; and Combustion Sytems | SF | Startup Failure | 2021 | Gas | GG | 300 | Gas Turbine/Jet Engine (Simple Cycle Operation) | MRO | Winter | 17.52 | 65.7 | 1 | 1 | 5475-Blade Path Temperature Spread B | SF-Startup Failure | 300-Gas Turbine/Jet Engine (Simple Cycle Operation)
5475 | Blade Path Temperature Spread B | Jet Engine | Fuel; Ignition; and Combustion Sytems | SF | Startup Failure | 2021 | Gas | GG | 300 | Gas Turbine/Jet Engine (Simple Cycle Operation) | MRO | Summer | 13.35 | 53.4 | 1 | 1 | 5475-Blade Path Temperature Spread B | SF-Startup Failure | 300-Gas Turbine/Jet Engine (Simple Cycle Operation)
5475 | Blade Path Temperature Spread B | Jet Engine | Fuel; Ignition; and Combustion Sytems | U1 | Forced - Immediate | 2021 | Gas | GG | 300 | Gas Turbine/Jet Engine (Simple Cycle Operation) | MRO | Off-Peak | 5.3666 | 46 | 1 | 1 | 5475-Blade Path Temperature Spread B | U1-Forced - Immediate | 300-Gas Turbine/Jet Engine (Simple Cycle Operation)
5475 | Blade Path Temperature Spread B | Jet Engine | Fuel; Ignition; and Combustion Sytems | U1 | Forced - Immediate | 2021 | Gas | GG | 300 | Gas Turbine/Jet Engine (Simple Cycle Operation) | MRO | Summer | 5.3666 | 46 | 1 | 1 | 5475-Blade Path Temperature Spread B | U1-Forced - Immediate | 300-Gas Turbine/Jet Engine (Simple Cycle Operation)
5475 | Blade Path Temperature Spread B | Jet Engine | Fuel; Ignition; and Combustion Sytems | U1 | Forced - Immediate | 2021 | Gas | GG | 300 | Gas Turbine/Jet Engine (Simple Cycle Operation) | TRE | Off-Peak | 197.6 | 104 | 1 | 1 | 5475-Blade Path Temperature Spread B | U1-Forced - Immediate | 300-Gas Turbine/Jet Engine (Simple Cycle Operation)
5475 | Blade Path Temperature Spread B | Jet Engine | Fuel; Ignition; and Combustion Sytems | U1 | Forced - Immediate | 2021 | Gas | GG | 300 | Gas Turbine/Jet Engine (Simple Cycle Operation) | MRO | Off-Peak | 6.9 | 46 | 1 | 2 | 5475-Blade Path Temperature Spread B | U1-Forced - Immediate | 300-Gas Turbine/Jet Engine (Simple Cycle Operation)
5475 | Blade Path Temperature Spread B | Jet Engine | Fuel; Ignition; and Combustion Sytems | D1 | Forced - Immediate | 2021 | Gas | GG | 850 | Combined Cycle Block | TRE | Winter | 40.8333 | 98 | 1 | 1 | 5475-Blade Path Temperature Spread B | D1-Forced - Immediate | 850-Combined Cycle Block
5475 | Blade Path Temperature Spread B | Jet Engine | Fuel; Ignition; and Combustion Sytems | U1 | Forced - Immediate | 2021 | Gas | GG | 850 | Combined Cycle Block | TRE | Winter | 223.3332 | 268 | 1 | 1 | 5475-Blade Path Temperature Spread B | U1-Forced - Immediate | 850-Combined Cycle Block
5475 | Blade Path Temperature Spread B | Jet Engine | Fuel; Ignition; and Combustion Sytems | U1 | Forced - Immediate | 2021 | Gas | GG | 850 | Combined Cycle Block | TRE | Winter | 178.6665 | 268 | 1 | 1 | 5475-Blade Path Temperature Spread B | U1-Forced - Immediate | 850-Combined Cycle Block
5475 | Blade Path Temperature Spread B | Jet Engine | Fuel; Ignition; and Combustion Sytems | D1 | Forced - Immediate | 2021 | Gas | GG | 850 | Combined Cycle Block | SERC | Winter | 124558.8 | 552 | 1 | 1 | 5475-Blade Path Temperature Spread B | D1-Forced - Immediate | 850-Combined Cycle Block
5475 | Blade Path Temperature Spread B | Jet Engine | Fuel; Ignition; and Combustion Sytems | U1 | Forced - Immediate | 2021 | Gas | GG | 851 | CC GT units | TRE | Off-Peak | 1665.9999 | 168 | 1 | 1 | 5475-Blade Path Temperature Spread B | U1-Forced - Immediate | 851-CC GT units
5475 | Blade Path Temperature Spread B | Jet Engine | Fuel; Ignition; and Combustion Sytems | U1 | Forced - Immediate | 2021 | Gas | GG | 851 | CC GT units | TRE | Winter | 159.3 | 177 | 1 | 1 | 5475-Blade Path Temperature Spread B | U1-Forced - Immediate | 851-CC GT units
5475 | Blade Path Temperature Spread B | Jet Engine | Fuel; Ignition; and Combustion Sytems | SF | Startup Failure | 2021 | Gas | GG | 851 | CC GT units | NPCC | Off-Peak | 939.7666 | 242 | 1 | 1 | 5475-Blade Path Temperature Spread B | SF-Startup Failure | 851-CC GT units
5475 | Blade Path Temperature Spread B | Jet Engine | Fuel; Ignition; and Combustion Sytems | U1 | Forced - Immediate | 2021 | Gas | GG | 851 | CC GT units | TRE | Off-Peak | 187.5999 | 168 | 1 | 1 | 5475-Blade Path Temperature Spread B | U1-Forced - Immediate | 851-CC GT units
5475 | Blade Path Temperature Spread B | Jet Engine | Fuel; Ignition; and Combustion Sytems | U1 | Forced - Immediate | 2021 | Gas | GG | 851 | CC GT units | TRE | Off-Peak | 2407.9999 | 168 | 1 | 1 | 5475-Blade Path Temperature Spread B | U1-Forced - Immediate | 851-CC GT units
5475 | Blade Path Temperature Spread B | Jet Engine | Fuel; Ignition; and Combustion Sytems | U1 | Forced - Immediate | 2021 | Gas | GG | 851 | CC GT units | NPCC | Winter | 8.2333 | 247 | 1 | 1 | 5475-Blade Path Temperature Spread B | U1-Forced - Immediate | 851-CC GT units
5475 | Blade Path Temperature Spread B | Jet Engine | Fuel; Ignition; and Combustion Sytems | U1 | Forced - Immediate | 2021 | Gas | GG | 851 | CC GT units | TRE | Winter | 303.8499 | 177 | 1 | 1 | 5475-Blade Path Temperature Spread B | U1-Forced - Immediate | 851-CC GT units
5475 | Blade Path Temperature Spread B | Jet Engine | Fuel; Ignition; and Combustion Sytems | U1 | Forced - Immediate | 2021 | Gas | GG | 851 | CC GT units | TRE | Winter | 324.4999 | 177 | 1 | 1 | 5475-Blade Path Temperature Spread B | U1-Forced - Immediate | 851-CC GT units
5475 | Blade Path Temperature Spread B | Jet Engine | Fuel; Ignition; and Combustion Sytems | SF | Startup Failure | 2021 | Gas | GG | 851 | CC GT units | TRE | Off-Peak | 388.5 | 222 | 1 | 1 | 5475-Blade Path Temperature Spread B | SF-Startup Failure | 851-CC GT units
5475 | Blade Path Temperature Spread B | Jet Engine | Fuel; Ignition; and Combustion Sytems | SF | Startup Failure | 2021 | Gas | GG | 851 | CC GT units | NPCC | Off-Peak | 1403.6 | 242 | 1 | 1 | 5475-Blade Path Temperature Spread B | SF-Startup Failure | 851-CC GT units
5475 | Blade Path Temperature Spread B | Jet Engine | Fuel; Ignition; and Combustion Sytems | SF | Startup Failure | 2021 | Gas | GG | 851 | CC GT units | NPCC | Winter | 465.1833 | 247 | 1 | 1 | 5475-Blade Path Temperature Spread B | SF-Startup Failure | 851-CC GT units
5475 | Blade Path Temperature Spread B | Jet Engine | Fuel; Ignition; and Combustion Sytems | U1 | Forced - Immediate | 2021 | Gas | GG | 851 | CC GT units | TRE | Off-Peak | 895.9999 | 168 | 1 | 1 | 5475-Blade Path Temperature Spread B | U1-Forced - Immediate | 851-CC GT units
5475 | Blade Path Temperature Spread B | Jet Engine | Fuel; Ignition; and Combustion Sytems | U1 | Forced - Immediate | 2021 | Gas | GG | 851 | CC GT units | TRE | Summer | 557.1999 | 168 | 1 | 1 | 5475-Blade Path Temperature Spread B | U1-Forced - Immediate | 851-CC GT units
5475 | Blade Path Temperature Spread B | Jet Engine | Fuel; Ignition; and Combustion Sytems | SF | Startup Failure | 2021 | Gas | GG | 851 | CC GT units | NPCC | Winter | 57.6333 | 247 | 1 | 1 | 5475-Blade Path Temperature Spread B | SF-Startup Failure | 851-CC GT units
5475 | Blade Path Temperature Spread B | Jet Engine | Fuel; Ignition; and Combustion Sytems | U1 | Forced - Immediate | 2021 | Gas | GG | 851 | CC GT units | TRE | Off-Peak | 94.6332 | 167 | 1 | 1 | 5475-Blade Path Temperature Spread B | U1-Forced - Immediate | 851-CC GT units
5475 | Blade Path Temperature Spread B | Jet Engine | Fuel; Ignition; and Combustion Sytems | U1 | Forced - Immediate | 2021 | Gas | GG | 851 | CC GT units | TRE | Off-Peak | 719.5999 | 168 | 1 | 1 | 5475-Blade Path Temperature Spread B | U1-Forced - Immediate | 851-CC GT units
5475 | Blade Path Temperature Spread B | Jet Engine | Fuel; Ignition; and Combustion Sytems | U1 | Forced - Immediate | 2021 | Gas | GG | 851 | CC GT units | RFC | Off-Peak | 208.4332 | 240.5 | 1 | 1 | 5475-Blade Path Temperature Spread B | U1-Forced - Immediate | 851-CC GT units
5475 | Blade Path Temperature Spread B | Jet Engine | Fuel; Ignition; and Combustion Sytems | U1 | Forced - Immediate | 2021 | Gas | GG | 851 | CC GT units | TRE | Off-Peak | 526.3999 | 168 | 1 | 1 | 5475-Blade Path Temperature Spread B | U1-Forced - Immediate | 851-CC GT units
5475 | Blade Path Temperature Spread B | Jet Engine | Fuel; Ignition; and Combustion Sytems | U1 | Forced - Immediate | 2021 | Gas | GG | 851 | CC GT units | TRE | Summer | 273.8666 | 158 | 1 | 1 | 5475-Blade Path Temperature Spread B | U1-Forced - Immediate | 851-CC GT units
5475 | Blade Path Temperature Spread B | Jet Engine | Fuel; Ignition; and Combustion Sytems | U1 | Forced - Immediate | 2021 | Gas | GG | 851 | CC GT units | TRE | Summer | 729.4332 | 158 | 1 | 1 | 5475-Blade Path Temperature Spread B | U1-Forced - Immediate | 851-CC GT units
5475 | Blade Path Temperature Spread B | Jet Engine | Fuel; Ignition; and Combustion Sytems | U1 | Forced - Immediate | 2021 | Gas | GG | 851 | CC GT units | NPCC | Winter | 21863.6165 | 247 | 1 | 1 | 5475-Blade Path Temperature Spread B | U1-Forced - Immediate | 851-CC GT units
5475 | Blade Path Temperature Spread B | Jet Engine | Fuel; Ignition; and Combustion Sytems | D1 | Forced - Immediate | 2021 | Waste Heat | WH | 852 | CC steam units | NPCC | Winter | 4.2833 | 128.5 | 1 | 1 | 5475-Blade Path Temperature Spread B | D1-Forced - Immediate | 852-CC steam units
5475 | Blade Path Temperature Spread B | Jet Engine | Fuel; Ignition; and Combustion Sytems | D1 | Forced - Immediate | 2021 | Waste Heat | WH | 852 | CC steam units | TRE | Summer | 471.8233 | 102.2 | 1 | 1 | 5475-Blade Path Temperature Spread B | D1-Forced - Immediate | 852-CC steam units
5475 | Blade Path Temperature Spread B | Jet Engine | Fuel; Ignition; and Combustion Sytems | D1 | Forced - Immediate | 2021 | Waste Heat | WH | 852 | CC steam units | NPCC | Winter | 271.9916 | 128.5 | 1 | 1 | 5475-Blade Path Temperature Spread B | D1-Forced - Immediate | 852-CC steam units
5475 | Blade Path Temperature Spread B | Jet Engine | Fuel; Ignition; and Combustion Sytems | D1 | Forced - Immediate | 2021 | Waste Heat | WH | 852 | CC steam units | TRE | Summer | 176.28 | 101.7 | 1 | 1 | 5475-Blade Path Temperature Spread B | D1-Forced - Immediate | 852-CC steam units
5475 | Blade Path Temperature Spread B | Jet Engine | Fuel; Ignition; and Combustion Sytems | D1 | Forced - Immediate | 2021 | Waste Heat | WH | 852 | CC steam units | TRE | Winter | 191.5833 | 104.5 | 1 | 1 | 5475-Blade Path Temperature Spread B | D1-Forced - Immediate | 852-CC steam units
5475 | Blade Path Temperature Spread B | Jet Engine | Fuel; Ignition; and Combustion Sytems | D1 | Forced - Immediate | 2021 | Waste Heat | WH | 852 | CC steam units | TRE | Off-Peak | 89.5332 | 158 | 1 | 1 | 5475-Blade Path Temperature Spread B | D1-Forced - Immediate | 852-CC steam units
5475 | Blade Path Temperature Spread B | Jet Engine | Fuel; Ignition; and Combustion Sytems | D1 | Forced - Immediate | 2021 | Waste Heat | WH | 852 | CC steam units | TRE | Off-Peak | 313.96 | 100.2 | 1 | 1 | 5475-Blade Path Temperature Spread B | D1-Forced - Immediate | 852-CC steam units
5475 | Blade Path Temperature Spread B | Jet Engine | Fuel; Ignition; and Combustion Sytems | D1 | Forced - Immediate | 2021 | Waste Heat | WH | 852 | CC steam units | TRE | Off-Peak | 1404.6666 | 98 | 1 | 1 | 5475-Blade Path Temperature Spread B | D1-Forced - Immediate | 852-CC steam units
5475 | Blade Path Temperature Spread B | Jet Engine | Fuel; Ignition; and Combustion Sytems | D1 | Forced - Immediate | 2021 | Waste Heat | WH | 852 | CC steam units | TRE | Off-Peak | 541.3333 | 101.5 | 1 | 1 | 5475-Blade Path Temperature Spread B | D1-Forced - Immediate | 852-CC steam units
5475 | Blade Path Temperature Spread B | Jet Engine | Fuel; Ignition; and Combustion Sytems | D1 | Forced - Immediate | 2021 | Waste Heat | WH | 852 | CC steam units | TRE | Off-Peak | 996.6249 | 100.5 | 1 | 1 | 5475-Blade Path Temperature Spread B | D1-Forced - Immediate | 852-CC steam units
5475 | Blade Path Temperature Spread B | Jet Engine | Fuel; Ignition; and Combustion Sytems | D1 | Forced - Immediate | 2021 | Waste Heat | WH | 852 | CC steam units | TRE | Winter | 88.5733 | 102.2 | 1 | 1 | 5475-Blade Path Temperature Spread B | D1-Forced - Immediate | 852-CC steam units
5475 | Blade Path Temperature Spread B | Jet Engine | Fuel; Ignition; and Combustion Sytems | D1 | Forced - Immediate | 2021 | Waste Heat | WH | 852 | CC steam units | TRE | Off-Peak | 430.9033 | 100.6 | 1 | 1 | 5475-Blade Path Temperature Spread B | D1-Forced - Immediate | 852-CC steam units
5475 | Blade Path Temperature Spread B | Jet Engine | Fuel; Ignition; and Combustion Sytems | D1 | Forced - Immediate | 2021 | Waste Heat | WH | 852 | CC steam units | NPCC | Off-Peak | 1215.2583 | 125.5 | 1 | 1 | 5475-Blade Path Temperature Spread B | D1-Forced - Immediate | 852-CC steam units
5475 | Blade Path Temperature Spread B | Jet Engine | Fuel; Ignition; and Combustion Sytems | D1 | Forced - Immediate | 2021 | Waste Heat | WH | 852 | CC steam units | TRE | Winter | 182.4816 | 106.3 | 1 | 1 | 5475-Blade Path Temperature Spread B | D1-Forced - Immediate | 852-CC steam units
5475 | Blade Path Temperature Spread B | Jet Engine | Fuel; Ignition; and Combustion Sytems | D1 | Forced - Immediate | 2021 | Waste Heat | WH | 852 | CC steam units | TRE | Off-Peak | 110.4383 | 98.9 | 1 | 1 | 5475-Blade Path Temperature Spread B | D1-Forced - Immediate | 852-CC steam units
5475 | Blade Path Temperature Spread B | Jet Engine | Fuel; Ignition; and Combustion Sytems | D1 | Forced - Immediate | 2021 | Waste Heat | WH | 852 | CC steam units | RFC | Off-Peak | 100.7066 | 116.2 | 1 | 1 | 5475-Blade Path Temperature Spread B | D1-Forced - Immediate | 852-CC steam units
5475 | Blade Path Temperature Spread B | Jet Engine | Fuel; Ignition; and Combustion Sytems | U1 | Forced - Immediate | 2021 | Waste Heat | WH | 852 | CC steam units | TRE | Winter | 33.8332 | 203 | 1 | 1 | 5475-Blade Path Temperature Spread B | U1-Forced - Immediate | 852-CC steam units
5475 | Blade Path Temperature Spread B | Jet Engine | Fuel; Ignition; and Combustion Sytems | U1 | Forced - Immediate | 2021 | Gas | GG | 860 | Co-generator Block | SERC | Off-Peak | 1104.6 | 84 | 1 | 1 | 5475-Blade Path Temperature Spread B | U1-Forced - Immediate | 860-Co-generator Block
5475 | Blade Path Temperature Spread B | Jet Engine | Fuel; Ignition; and Combustion Sytems | U1 | Forced - Immediate | 2021 | Gas | GG | 861 | CoG GT units | TRE | Winter | 6565.5999 | 174 | 1 | 1 | 5475-Blade Path Temperature Spread B | U1-Forced - Immediate | 861-CoG GT units
5475 | Blade Path Temperature Spread B | Jet Engine | Fuel; Ignition; and Combustion Sytems | SF | Startup Failure | 2021 | Gas | GG | 861 | CoG GT units | TRE | Summer | 403.6666 | 173 | 1 | 1 | 5475-Blade Path Temperature Spread B | SF-Startup Failure | 861-CoG GT units
5475 | Blade Path Temperature Spread B | Jet Engine | Fuel; Ignition; and Combustion Sytems | U1 | Forced - Immediate | 2021 | Gas | GG | 861 | CoG GT units | TRE | Winter | 10715.4999 | 174 | 1 | 1 | 5475-Blade Path Temperature Spread B | U1-Forced - Immediate | 861-CoG GT units
5475 | Blade Path Temperature Spread B | Jet Engine | Fuel; Ignition; and Combustion Sytems | U1 | Forced - Immediate | 2021 | Gas | GG | 861 | CoG GT units | TRE | Summer | 117.1665 | 190 | 1 | 1 | 5475-Blade Path Temperature Spread B | U1-Forced - Immediate | 861-CoG GT units
5475 | Blade Path Temperature Spread B | Jet Engine | Fuel; Ignition; and Combustion Sytems | U1 | Forced - Immediate | 2021 | Gas | GG | 861 | CoG GT units | TRE | Winter | 2259.1999 | 192 | 1 | 1 | 5475-Blade Path Temperature Spread B | U1-Forced - Immediate | 861-CoG GT units
5475 | Blade Path Temperature Spread B | Jet Engine | Fuel; Ignition; and Combustion Sytems | SF | Startup Failure | 2021 | Gas | GG | 861 | CoG GT units | TRE | Off-Peak | 92.4832 | 179 | 1 | 1 | 5475-Blade Path Temperature Spread B | SF-Startup Failure | 861-CoG GT units
5475 | Blade Path Temperature Spread B | Jet Engine | Fuel; Ignition; and Combustion Sytems | SF | Startup Failure | 2021 | Gas | GG | 861 | CoG GT units | TRE | Winter | 78.3 | 174 | 1 | 1 | 5475-Blade Path Temperature Spread B | SF-Startup Failure | 861-CoG GT units
5475 | Blade Path Temperature Spread B | Jet Engine | Fuel; Ignition; and Combustion Sytems | SF | Startup Failure | 2021 | Gas | GG | 861 | CoG GT units | TRE | Winter | 136.2999 | 174 | 1 | 1 | 5475-Blade Path Temperature Spread B | SF-Startup Failure | 861-CoG GT units
5475 | Blade Path Temperature Spread B | Jet Engine | Fuel; Ignition; and Combustion Sytems | SF | Startup Failure | 2021 | Gas | GG | 861 | CoG GT units | TRE | Winter | 95.7 | 174 | 1 | 1 | 5475-Blade Path Temperature Spread B | SF-Startup Failure | 861-CoG GT units
5475 | Blade Path Temperature Spread B | Jet Engine | Fuel; Ignition; and Combustion Sytems | D1 | Forced - Immediate | 2021 | Waste Heat | WH | 862 | CoG steam units | TRE | Winter | 41.4 | 92 | 1 | 1 | 5475-Blade Path Temperature Spread B | D1-Forced - Immediate | 862-CoG steam units
5475 | Blade Path Temperature Spread B | Jet Engine | Fuel; Ignition; and Combustion Sytems | D1 | Forced - Immediate | 2021 | Waste Heat | WH | 862 | CoG steam units | TRE | Winter | 72.0666 | 92 | 1 | 1 | 5475-Blade Path Temperature Spread B | D1-Forced - Immediate | 862-CoG steam units
5475 | Blade Path Temperature Spread B | Jet Engine | Fuel; Ignition; and Combustion Sytems | D1 | Forced - Immediate | 2021 | Waste Heat | WH | 862 | CoG steam units | TRE | Winter | 5759.2 | 92 | 1 | 1 | 5475-Blade Path Temperature Spread B | D1-Forced - Immediate | 862-CoG steam units
5475 | Blade Path Temperature Spread B | Jet Engine | Fuel; Ignition; and Combustion Sytems | D1 | Forced - Immediate | 2021 | Waste Heat | WH | 862 | CoG steam units | TRE | Off-Peak | 94.5499 | 183 | 1 | 1 | 5475-Blade Path Temperature Spread B | D1-Forced - Immediate | 862-CoG steam units
5475 | Blade Path Temperature Spread B | Jet Engine | Fuel; Ignition; and Combustion Sytems | D1 | Forced - Immediate | 2021 | Waste Heat | WH | 862 | CoG steam units | TRE | Winter | 3471.4666 | 92 | 1 | 1 | 5475-Blade Path Temperature Spread B | D1-Forced - Immediate | 862-CoG steam units
5475 | Blade Path Temperature Spread B | Jet Engine | Fuel; Ignition; and Combustion Sytems | D1 | Forced - Immediate | 2021 | Waste Heat | WH | 862 | CoG steam units | TRE | Off-Peak | 40.8 | 102 | 1 | 1 | 5475-Blade Path Temperature Spread B | D1-Forced - Immediate | 862-CoG steam units
5479 | Other combustor problems A | Jet Engine | Fuel; Ignition; and Combustion Sytems | SF | Startup Failure | 2021 | Gas | GG | 300 | Gas Turbine/Jet Engine (Simple Cycle Operation) | MRO | Off-Peak | 31.85 | 45.5 | 1 | 1 | 5479-Other combustor problems A | SF-Startup Failure | 300-Gas Turbine/Jet Engine (Simple Cycle Operation)
5479 | Other combustor problems A | Jet Engine | Fuel; Ignition; and Combustion Sytems | U1 | Forced - Immediate | 2021 | Gas | GG | 300 | Gas Turbine/Jet Engine (Simple Cycle Operation) | RFC | Summer | 102102 | 36 | 1 | 1 | 5479-Other combustor problems A | U1-Forced - Immediate | 300-Gas Turbine/Jet Engine (Simple Cycle Operation)
5479 | Other combustor problems A | Jet Engine | Fuel; Ignition; and Combustion Sytems | D1 | Forced - Immediate | 2021 | Gas | GG | 300 | Gas Turbine/Jet Engine (Simple Cycle Operation) | MRO | Winter | 250.5 | 30 | 1 | 1 | 5479-Other combustor problems A | D1-Forced - Immediate | 300-Gas Turbine/Jet Engine (Simple Cycle Operation)
5479 | Other combustor problems A | Jet Engine | Fuel; Ignition; and Combustion Sytems | SF | Startup Failure | 2021 | Gas | GG | 300 | Gas Turbine/Jet Engine (Simple Cycle Operation) | RFC | Summer | 146.6666 | 100 | 1 | 1 | 5479-Other combustor problems A | SF-Startup Failure | 300-Gas Turbine/Jet Engine (Simple Cycle Operation)
5479 | Other combustor problems A | Jet Engine | Fuel; Ignition; and Combustion Sytems | U1 | Forced - Immediate | 2021 | Gas | GG | 300 | Gas Turbine/Jet Engine (Simple Cycle Operation) | RFC | Off-Peak | 5471.28 | 44.7 | 1 | 1 | 5479-Other combustor problems A | U1-Forced - Immediate | 300-Gas Turbine/Jet Engine (Simple Cycle Operation)
5479 | Other combustor problems A | Jet Engine | Fuel; Ignition; and Combustion Sytems | D1 | Forced - Immediate | 2021 | Gas | GG | 300 | Gas Turbine/Jet Engine (Simple Cycle Operation) | RFC | Off-Peak | 704.8 | 24 | 1 | 1 | 5479-Other combustor problems A | D1-Forced - Immediate | 300-Gas Turbine/Jet Engine (Simple Cycle Operation)
5479 | Other combustor problems A | Jet Engine | Fuel; Ignition; and Combustion Sytems | U1 | Forced - Immediate | 2021 | Gas | GG | 300 | Gas Turbine/Jet Engine (Simple Cycle Operation) | RFC | Winter | 698.4 | 36 | 1 | 1 | 5479-Other combustor problems A | U1-Forced - Immediate | 300-Gas Turbine/Jet Engine (Simple Cycle Operation)
5479 | Other combustor problems A | Jet Engine | Fuel; Ignition; and Combustion Sytems | U1 | Forced - Immediate | 2021 | Oil | DI | 300 | Gas Turbine/Jet Engine (Simple Cycle Operation) | SERC | Off-Peak | 1041.25 | 49 | 1 | 1 | 5479-Other combustor problems A | U1-Forced - Immediate | 300-Gas Turbine/Jet Engine (Simple Cycle Operation)
5479 | Other combustor problems A | Jet Engine | Fuel; Ignition; and Combustion Sytems | U1 | Forced - Immediate | 2021 | Gas | GG | 300 | Gas Turbine/Jet Engine (Simple Cycle Operation) | WECC | Off-Peak | 379.9166 | 97 | 1 | 1 | 5479-Other combustor problems A | U1-Forced - Immediate | 300-Gas Turbine/Jet Engine (Simple Cycle Operation)
5479 | Other combustor problems A | Jet Engine | Fuel; Ignition; and Combustion Sytems | U1 | Forced - Immediate | 2021 | Gas | GG | 300 | Gas Turbine/Jet Engine (Simple Cycle Operation) | WECC | Off-Peak | 26.0333 | 28.4 | 1 | 1 | 5479-Other combustor problems A | U1-Forced - Immediate | 300-Gas Turbine/Jet Engine (Simple Cycle Operation)
5479 | Other combustor problems A | Jet Engine | Fuel; Ignition; and Combustion Sytems | U1 | Forced - Immediate | 2021 | Gas | GG | 300 | Gas Turbine/Jet Engine (Simple Cycle Operation) | RFC | Winter | 1555.2 | 36 | 1 | 1 | 5479-Other combustor problems A | U1-Forced - Immediate | 300-Gas Turbine/Jet Engine (Simple Cycle Operation)
5479 | Other combustor problems A | Jet Engine | Fuel; Ignition; and Combustion Sytems | D1 | Forced - Immediate | 2021 | Oil | DI | 300 | Gas Turbine/Jet Engine (Simple Cycle Operation) | RFC | Off-Peak | 636.24 | 24.1 | 1 | 1 | 5479-Other combustor problems A | D1-Forced - Immediate | 300-Gas Turbine/Jet Engine (Simple Cycle Operation)
5479 | Other combustor problems A | Jet Engine | Fuel; Ignition; and Combustion Sytems | U1 | Forced - Immediate | 2021 | Gas | GG | 300 | Gas Turbine/Jet Engine (Simple Cycle Operation) | RFC | Winter | 1.8666 | 56 | 1 | 1 | 5479-Other combustor problems A | U1-Forced - Immediate | 300-Gas Turbine/Jet Engine (Simple Cycle Operation)
5479 | Other combustor problems A | Jet Engine | Fuel; Ignition; and Combustion Sytems | U1 | Forced - Immediate | 2021 | Gas | GG | 300 | Gas Turbine/Jet Engine (Simple Cycle Operation) | WECC | Winter | 640.5 | 42 | 1 | 1 | 5479-Other combustor problems A | U1-Forced - Immediate | 300-Gas Turbine/Jet Engine (Simple Cycle Operation)
5479 | Other combustor problems A | Jet Engine | Fuel; Ignition; and Combustion Sytems | U1 | Forced - Immediate | 2021 | Gas | GG | 300 | Gas Turbine/Jet Engine (Simple Cycle Operation) | WECC | Off-Peak | 60 | 40 | 1 | 1 | 5479-Other combustor problems A | U1-Forced - Immediate | 300-Gas Turbine/Jet Engine (Simple Cycle Operation)
5479 | Other combustor problems A | Jet Engine | Fuel; Ignition; and Combustion Sytems | D1 | Forced - Immediate | 2021 | Waste Heat | WH | 850 | Combined Cycle Block | SERC | Off-Peak | 110.4 | 36.8 | 1 | 1 | 5479-Other combustor problems A | D1-Forced - Immediate | 850-Combined Cycle Block
5479 | Other combustor problems A | Jet Engine | Fuel; Ignition; and Combustion Sytems | U1 | Forced - Immediate | 2021 | Gas | GG | 851 | CC GT units | TRE | Off-Peak | 0.74997 | 45 | 1 | 1 | 5479-Other combustor problems A | U1-Forced - Immediate | 851-CC GT units
5479 | Other combustor problems A | Jet Engine | Fuel; Ignition; and Combustion Sytems | D1 | Forced - Immediate | 2021 | Gas | GG | 851 | CC GT units | SERC | Off-Peak | 14.1 | 4.7 | 1 | 1 | 5479-Other combustor problems A | D1-Forced - Immediate | 851-CC GT units
5479 | Other combustor problems A | Jet Engine | Fuel; Ignition; and Combustion Sytems | D1 | Forced - Immediate | 2021 | Waste Heat | WH | 852 | CC steam units | WECC | Winter | 1086.25 | 75 | 1 | 1 | 5479-Other combustor problems A | D1-Forced - Immediate | 852-CC steam units
5480 | High pressure shaft A | Jet Engine | Turbine | SF | Startup Failure | 2021 | Gas | GG | 300 | Gas Turbine/Jet Engine (Simple Cycle Operation) | RFC | Off-Peak | 17.64 | 37.8 | 1 | 1 | 5480-High pressure shaft A | SF-Startup Failure | 300-Gas Turbine/Jet Engine (Simple Cycle Operation)
5481 | High pressure bearings A | Jet Engine | Turbine | U1 | Forced - Immediate | 2021 | Oil | DI | 300 | Gas Turbine/Jet Engine (Simple Cycle Operation) | NPCC | Summer | 23.6833 | 49 | 1 | 1 | 5481-High pressure bearings A | U1-Forced - Immediate | 300-Gas Turbine/Jet Engine (Simple Cycle Operation)
5482 | High pressure blades/buckets D | Jet Engine | Turbine | D1 | Forced - Immediate | 2021 | Gas | GG | 300 | Gas Turbine/Jet Engine (Simple Cycle Operation) | SERC | Off-Peak | 20088 | 27 | 1 | 1 | 5482-High pressure blades/buckets D | D1-Forced - Immediate | 300-Gas Turbine/Jet Engine (Simple Cycle Operation)
5482 | High pressure blades/buckets D | Jet Engine | Turbine | D1 | Forced - Immediate | 2021 | Gas | GG | 300 | Gas Turbine/Jet Engine (Simple Cycle Operation) | SERC | Winter | 16624.7833 | 31 | 1 | 1 | 5482-High pressure blades/buckets D | D1-Forced - Immediate | 300-Gas Turbine/Jet Engine (Simple Cycle Operation)
5482 | High pressure blades/buckets D | Jet Engine | Turbine | D1 | Forced - Immediate | 2021 | Gas | GG | 300 | Gas Turbine/Jet Engine (Simple Cycle Operation) | WECC | Winter | 8760 | 1 | 1 | 1 | 5482-High pressure blades/buckets D | D1-Forced - Immediate | 300-Gas Turbine/Jet Engine (Simple Cycle Operation)
5482 | High pressure blades/buckets D | Jet Engine | Turbine | U1 | Forced - Immediate | 2021 | Gas | GG | 300 | Gas Turbine/Jet Engine (Simple Cycle Operation) | NPCC | Winter | 160079.2 | 48 | 1 | 1 | 5482-High pressure blades/buckets D | U1-Forced - Immediate | 300-Gas Turbine/Jet Engine (Simple Cycle Operation)
5482 | High pressure blades/buckets D | Jet Engine | Turbine | D1 | Forced - Immediate | 2021 | Gas | GG | 300 | Gas Turbine/Jet Engine (Simple Cycle Operation) | SERC | Off-Peak | 45415 | 31 | 1 | 1 | 5482-High pressure blades/buckets D | D1-Forced - Immediate | 300-Gas Turbine/Jet Engine (Simple Cycle Operation)
5482 | High pressure blades/buckets D | Jet Engine | Turbine | D1 | Forced - Immediate | 2021 | Gas | GG | 300 | Gas Turbine/Jet Engine (Simple Cycle Operation) | SERC | Summer | 39493.35 | 27 | 1 | 1 | 5482-High pressure blades/buckets D | D1-Forced - Immediate | 300-Gas Turbine/Jet Engine (Simple Cycle Operation)
5482 | High pressure blades/buckets D | Jet Engine | Turbine | U1 | Forced - Immediate | 2021 | Gas | GG | 850 | Combined Cycle Block | NPCC | Off-Peak | 96799.2999 | 78 | 1 | 1 | 5482-High pressure blades/buckets D | U1-Forced - Immediate | 850-Combined Cycle Block
5482 | High pressure blades/buckets D | Jet Engine | Turbine | U1 | Forced - Immediate | 2021 | Gas | GG | 850 | Combined Cycle Block | WECC | Summer | 792 | 88 | 1 | 1 | 5482-High pressure blades/buckets D | U1-Forced - Immediate | 850-Combined Cycle Block
5483 | High pressure nozzles/vanes B | Jet Engine | Turbine | U1 | Forced - Immediate | 2021 | Gas | GG | 300 | Gas Turbine/Jet Engine (Simple Cycle Operation) | WECC | Off-Peak | 22303.5333 | 97 | 1 | 1 | 5483-High pressure nozzles/vanes B | U1-Forced - Immediate | 300-Gas Turbine/Jet Engine (Simple Cycle Operation)
5483 | High pressure nozzles/vanes B | Jet Engine | Turbine | U1 | Forced - Immediate | 2021 | Gas | GG | 851 | CC GT units | WECC | Off-Peak | 26609.1693 | 58.16 | 1 | 1 | 5483-High pressure nozzles/vanes B | U1-Forced - Immediate | 851-CC GT units
5485 | Interstage gas passages | Jet Engine | Turbine | U1 | Forced - Immediate | 2021 | Gas | GG | 851 | CC GT units | WECC | Summer | 597.9167 | 35 | 1 | 1 | 5485-Interstage gas passages | U1-Forced - Immediate | 851-CC GT units
5487 | Thrust Bearing/jet | Jet Engine | Turbine | U1 | Forced - Immediate | 2021 | Gas | GG | 851 | CC GT units | WECC | Summer | 13.95 | 46.5 | 1 | 1 | 5487-Thrust Bearing/jet | U1-Forced - Immediate | 851-CC GT units
5487 | Thrust Bearing/jet | Jet Engine | Turbine | U1 | Forced - Immediate | 2021 | Gas | GG | 851 | CC GT units | WECC | Summer | 80.6 | 46.5 | 1 | 1 | 5487-Thrust Bearing/jet | U1-Forced - Immediate | 851-CC GT units
5487 | Thrust Bearing/jet | Jet Engine | Turbine | D1 | Forced - Immediate | 2021 | Waste Heat | WH | 852 | CC steam units | WECC | Summer | 8.025 | 26.75 | 1 | 1 | 5487-Thrust Bearing/jet | D1-Forced - Immediate | 852-CC steam units
5487 | Thrust Bearing/jet | Jet Engine | Turbine | D1 | Forced - Immediate | 2021 | Waste Heat | WH | 852 | CC steam units | WECC | Summer | 46.3667 | 26.75 | 1 | 1 | 5487-Thrust Bearing/jet | D1-Forced - Immediate | 852-CC steam units
5489 | Other high pressure problems C | Jet Engine | Turbine | U1 | Forced - Immediate | 2021 | Gas | GG | 300 | Gas Turbine/Jet Engine (Simple Cycle Operation) | WECC | Off-Peak | 57708.5333 | 46 | 1 | 1 | 5489-Other high pressure problems C | U1-Forced - Immediate | 300-Gas Turbine/Jet Engine (Simple Cycle Operation)
5489 | Other high pressure problems C | Jet Engine | Turbine | D1 | Forced - Immediate | 2021 | Gas | GG | 300 | Gas Turbine/Jet Engine (Simple Cycle Operation) | RFC | Summer | 7.9166 | 25 | 1 | 1 | 5489-Other high pressure problems C | D1-Forced - Immediate | 300-Gas Turbine/Jet Engine (Simple Cycle Operation)
5489 | Other high pressure problems C | Jet Engine | Turbine | U1 | Forced - Immediate | 2021 | Gas | GG | 300 | Gas Turbine/Jet Engine (Simple Cycle Operation) | MRO | Summer | 10214.1666 | 85 | 1 | 1 | 5489-Other high pressure problems C | U1-Forced - Immediate | 300-Gas Turbine/Jet Engine (Simple Cycle Operation)
5489 | Other high pressure problems C | Jet Engine | Turbine | U1 | Forced - Immediate | 2021 | Gas | GG | 300 | Gas Turbine/Jet Engine (Simple Cycle Operation) | MRO | Winter | 1398 | 45 | 1 | 1 | 5489-Other high pressure problems C | U1-Forced - Immediate | 300-Gas Turbine/Jet Engine (Simple Cycle Operation)
5489 | Other high pressure problems C | Jet Engine | Turbine | U1 | Forced - Immediate | 2021 | Gas | GG | 861 | CoG GT units | WECC | Off-Peak | 96.105 | 44.7 | 1 | 1 | 5489-Other high pressure problems C | U1-Forced - Immediate | 861-CoG GT units
5490 | Low pressure shaft B | Jet Engine | Turbine | U1 | Forced - Immediate | 2021 | Gas | GG | 300 | Gas Turbine/Jet Engine (Simple Cycle Operation) | WECC | Summer | 943.4667 | 46.4 | 1 | 1 | 5490-Low pressure shaft B | U1-Forced - Immediate | 300-Gas Turbine/Jet Engine (Simple Cycle Operation)
5491 | Low pressure bearings C | Jet Engine | Turbine | U1 | Forced - Immediate | 2021 | Gas | GG | 300 | Gas Turbine/Jet Engine (Simple Cycle Operation) | WECC | Off-Peak | 13416.5 | 30 | 1 | 1 | 5491-Low pressure bearings C | U1-Forced - Immediate | 300-Gas Turbine/Jet Engine (Simple Cycle Operation)
5491 | Low pressure bearings C | Jet Engine | Turbine | U1 | Forced - Immediate | 2021 | Gas | GG | 300 | Gas Turbine/Jet Engine (Simple Cycle Operation) | WECC | Winter | 22319.5 | 30 | 1 | 1 | 5491-Low pressure bearings C | U1-Forced - Immediate | 300-Gas Turbine/Jet Engine (Simple Cycle Operation)
5492 | Low pressure blades/buckets B | Jet Engine | Turbine | U1 | Forced - Immediate | 2021 | Gas | GG | 300 | Gas Turbine/Jet Engine (Simple Cycle Operation) | MRO | Winter | 49735.2917 | 45.5 | 1 | 1 | 5492-Low pressure blades/buckets B | U1-Forced - Immediate | 300-Gas Turbine/Jet Engine (Simple Cycle Operation)
5492 | Low pressure blades/buckets B | Jet Engine | Turbine | U1 | Forced - Immediate | 2021 | Gas | GG | 851 | CC GT units | WECC | Off-Peak | 8322.4167 | 35 | 1 | 1 | 5492-Low pressure blades/buckets B | U1-Forced - Immediate | 851-CC GT units
5493 | Low pressure nozzles/vanes A | Jet Engine | Turbine | U1 | Forced - Immediate | 2021 | Gas | GG | 300 | Gas Turbine/Jet Engine (Simple Cycle Operation) | WECC | Off-Peak | 5925.0833 | 97 | 1 | 1 | 5493-Low pressure nozzles/vanes A | U1-Forced - Immediate | 300-Gas Turbine/Jet Engine (Simple Cycle Operation)
5497 | Other low pressure problems C | Jet Engine | Turbine | SF | Startup Failure | 2021 | Gas | GG | 300 | Gas Turbine/Jet Engine (Simple Cycle Operation) | TRE | Off-Peak | 4.1333 | 49.6 | 1 | 1 | 5497-Other low pressure problems C | SF-Startup Failure | 300-Gas Turbine/Jet Engine (Simple Cycle Operation)
5497 | Other low pressure problems C | Jet Engine | Turbine | SF | Startup Failure | 2021 | Gas | GG | 300 | Gas Turbine/Jet Engine (Simple Cycle Operation) | NPCC | Summer | 48.5167 | 41 | 1 | 1 | 5497-Other low pressure problems C | SF-Startup Failure | 300-Gas Turbine/Jet Engine (Simple Cycle Operation)
5497 | Other low pressure problems C | Jet Engine | Turbine | SF | Startup Failure | 2021 | Oil | KE | 300 | Gas Turbine/Jet Engine (Simple Cycle Operation) | NPCC | Summer | 130.5167 | 41 | 1 | 1 | 5497-Other low pressure problems C | SF-Startup Failure | 300-Gas Turbine/Jet Engine (Simple Cycle Operation)
5497 | Other low pressure problems C | Jet Engine | Turbine | SF | Startup Failure | 2021 | Gas | GG | 300 | Gas Turbine/Jet Engine (Simple Cycle Operation) | MRO | Off-Peak | 24.8375 | 59.61 | 1 | 1 | 5497-Other low pressure problems C | SF-Startup Failure | 300-Gas Turbine/Jet Engine (Simple Cycle Operation)
5497 | Other low pressure problems C | Jet Engine | Turbine | U1 | Forced - Immediate | 2021 | Gas | GG | 300 | Gas Turbine/Jet Engine (Simple Cycle Operation) | SERC | Winter | 499.7999 | 153 | 1 | 1 | 5497-Other low pressure problems C | U1-Forced - Immediate | 300-Gas Turbine/Jet Engine (Simple Cycle Operation)
5499 | Shaft seals A | Jet Engine | Turbine | SF | Startup Failure | 2021 | Gas | GG | 300 | Gas Turbine/Jet Engine (Simple Cycle Operation) | MRO | Summer | 808.5 | 45 | 1 | 1 | 5499-Shaft seals A | SF-Startup Failure | 300-Gas Turbine/Jet Engine (Simple Cycle Operation)
5499 | Shaft seals A | Jet Engine | Turbine | U1 | Forced - Immediate | 2021 | Gas | GG | 300 | Gas Turbine/Jet Engine (Simple Cycle Operation) | WECC | Winter | 2945.9286 | 25.24 | 1 | 1 | 5499-Shaft seals A | U1-Forced - Immediate | 300-Gas Turbine/Jet Engine (Simple Cycle Operation)
5499 | Shaft seals A | Jet Engine | Turbine | SF | Startup Failure | 2021 | Gas | GG | 300 | Gas Turbine/Jet Engine (Simple Cycle Operation) | MRO | Summer | 65.25 | 45 | 1 | 1 | 5499-Shaft seals A | SF-Startup Failure | 300-Gas Turbine/Jet Engine (Simple Cycle Operation)
5499 | Shaft seals A | Jet Engine | Turbine | U1 | Forced - Immediate | 2021 | Gas | GG | 300 | Gas Turbine/Jet Engine (Simple Cycle Operation) | MRO | Summer | 122507.25 | 45 | 1 | 1 | 5499-Shaft seals A | U1-Forced - Immediate | 300-Gas Turbine/Jet Engine (Simple Cycle Operation)
5502 | Vanes/nozzles B | Jet Engine | Exhaust Systems | U1 | Forced - Immediate | 2021 | Gas | GG | 300 | Gas Turbine/Jet Engine (Simple Cycle Operation) | NPCC | Winter | 20276 | 48 | 1 | 1 | 5502-Vanes/nozzles B | U1-Forced - Immediate | 300-Gas Turbine/Jet Engine (Simple Cycle Operation)
5502 | Vanes/nozzles B | Jet Engine | Exhaust Systems | U2 | Forced - Delayed | 2021 | Gas | GG | 851 | CC GT units | WECC | Summer | 1237.5 | 45 | 1 | 1 | 5502-Vanes/nozzles B | U2-Forced - Delayed | 851-CC GT units
5508 | High engine exhaust temperature B | Jet Engine | Exhaust Systems | D1 | Forced - Immediate | 2021 | Gas | GG | 300 | Gas Turbine/Jet Engine (Simple Cycle Operation) | RFC | Summer | 15.9 | 21.2 | 1 | 1 | 5508-High engine exhaust temperature B | D1-Forced - Immediate | 300-Gas Turbine/Jet Engine (Simple Cycle Operation)
5508 | High engine exhaust temperature B | Jet Engine | Exhaust Systems | U1 | Forced - Immediate | 2021 | Oil | KE | 300 | Gas Turbine/Jet Engine (Simple Cycle Operation) | NPCC | Off-Peak | 559.2 | 48 | 1 | 1 | 5508-High engine exhaust temperature B | U1-Forced - Immediate | 300-Gas Turbine/Jet Engine (Simple Cycle Operation)
5508 | High engine exhaust temperature B | Jet Engine | Exhaust Systems | U1 | Forced - Immediate | 2021 | Oil | KE | 300 | Gas Turbine/Jet Engine (Simple Cycle Operation) | NPCC | Summer | 72 | 48 | 1 | 1 | 5508-High engine exhaust temperature B | U1-Forced - Immediate | 300-Gas Turbine/Jet Engine (Simple Cycle Operation)
5508 | High engine exhaust temperature B | Jet Engine | Exhaust Systems | U1 | Forced - Immediate | 2021 | Oil | KE | 300 | Gas Turbine/Jet Engine (Simple Cycle Operation) | NPCC | Winter | 7.2 | 48 | 1 | 1 | 5508-High engine exhaust temperature B | U1-Forced - Immediate | 300-Gas Turbine/Jet Engine (Simple Cycle Operation)
5508 | High engine exhaust temperature B | Jet Engine | Exhaust Systems | U1 | Forced - Immediate | 2021 | Gas | GG | 300 | Gas Turbine/Jet Engine (Simple Cycle Operation) | SERC | Summer | 92.0833 | 65 | 1 | 1 | 5508-High engine exhaust temperature B | U1-Forced - Immediate | 300-Gas Turbine/Jet Engine (Simple Cycle Operation)
5508 | High engine exhaust temperature B | Jet Engine | Exhaust Systems | D1 | Forced - Immediate | 2021 | Gas | GG | 300 | Gas Turbine/Jet Engine (Simple Cycle Operation) | RFC | Summer | 7.83 | 16.2 | 1 | 1 | 5508-High engine exhaust temperature B | D1-Forced - Immediate | 300-Gas Turbine/Jet Engine (Simple Cycle Operation)
5508 | High engine exhaust temperature B | Jet Engine | Exhaust Systems | U1 | Forced - Immediate | 2021 | Oil | KE | 300 | Gas Turbine/Jet Engine (Simple Cycle Operation) | NPCC | Summer | 65.6 | 48 | 1 | 1 | 5508-High engine exhaust temperature B | U1-Forced - Immediate | 300-Gas Turbine/Jet Engine (Simple Cycle Operation)
5508 | High engine exhaust temperature B | Jet Engine | Exhaust Systems | D1 | Forced - Immediate | 2021 | Oil | DI | 300 | Gas Turbine/Jet Engine (Simple Cycle Operation) | RFC | Off-Peak | 15.18 | 15.18 | 1 | 1 | 5508-High engine exhaust temperature B | D1-Forced - Immediate | 300-Gas Turbine/Jet Engine (Simple Cycle Operation)
5508 | High engine exhaust temperature B | Jet Engine | Exhaust Systems | SF | Startup Failure | 2021 | Oil | DI | 300 | Gas Turbine/Jet Engine (Simple Cycle Operation) | NPCC | Winter | 196.3333 | 19 | 1 | 1 | 5508-High engine exhaust temperature B | SF-Startup Failure | 300-Gas Turbine/Jet Engine (Simple Cycle Operation)
5508 | High engine exhaust temperature B | Jet Engine | Exhaust Systems | U1 | Forced - Immediate | 2021 | Oil | DI | 300 | Gas Turbine/Jet Engine (Simple Cycle Operation) | NPCC | Summer | 7.35 | 49 | 1 | 1 | 5508-High engine exhaust temperature B | U1-Forced - Immediate | 300-Gas Turbine/Jet Engine (Simple Cycle Operation)
5508 | High engine exhaust temperature B | Jet Engine | Exhaust Systems | D1 | Forced - Immediate | 2021 | Oil | KE | 300 | Gas Turbine/Jet Engine (Simple Cycle Operation) | NPCC | Summer | 3.1093 | 23.32 | 1 | 1 | 5508-High engine exhaust temperature B | D1-Forced - Immediate | 300-Gas Turbine/Jet Engine (Simple Cycle Operation)
5508 | High engine exhaust temperature B | Jet Engine | Exhaust Systems | D1 | Forced - Immediate | 2021 | Oil | KE | 300 | Gas Turbine/Jet Engine (Simple Cycle Operation) | NPCC | Off-Peak | 3.63 | 24.2 | 1 | 1 | 5508-High engine exhaust temperature B | D1-Forced - Immediate | 300-Gas Turbine/Jet Engine (Simple Cycle Operation)
5508 | High engine exhaust temperature B | Jet Engine | Exhaust Systems | U1 | Forced - Immediate | 2021 | Gas | GG | 300 | Gas Turbine/Jet Engine (Simple Cycle Operation) | RFC | Off-Peak | 186.25 | 44.7 | 1 | 1 | 5508-High engine exhaust temperature B | U1-Forced - Immediate | 300-Gas Turbine/Jet Engine (Simple Cycle Operation)
5508 | High engine exhaust temperature B | Jet Engine | Exhaust Systems | U1 | Forced - Immediate | 2021 | Gas | GG | 300 | Gas Turbine/Jet Engine (Simple Cycle Operation) | WECC | Winter | 787.92 | 53.6 | 1 | 1 | 5508-High engine exhaust temperature B | U1-Forced - Immediate | 300-Gas Turbine/Jet Engine (Simple Cycle Operation)
5508 | High engine exhaust temperature B | Jet Engine | Exhaust Systems | D1 | Forced - Immediate | 2021 | Oil | KE | 300 | Gas Turbine/Jet Engine (Simple Cycle Operation) | NPCC | Winter | 7.4143 | 17.11 | 1 | 1 | 5508-High engine exhaust temperature B | D1-Forced - Immediate | 300-Gas Turbine/Jet Engine (Simple Cycle Operation)
5508 | High engine exhaust temperature B | Jet Engine | Exhaust Systems | U1 | Forced - Immediate | 2021 | Oil | KE | 300 | Gas Turbine/Jet Engine (Simple Cycle Operation) | NPCC | Summer | 24 | 48 | 1 | 1 | 5508-High engine exhaust temperature B | U1-Forced - Immediate | 300-Gas Turbine/Jet Engine (Simple Cycle Operation)
5508 | High engine exhaust temperature B | Jet Engine | Exhaust Systems | U1 | Forced - Immediate | 2021 | Gas | GG | 300 | Gas Turbine/Jet Engine (Simple Cycle Operation) | RFC | Summer | 81.84 | 37.2 | 1 | 1 | 5508-High engine exhaust temperature B | U1-Forced - Immediate | 300-Gas Turbine/Jet Engine (Simple Cycle Operation)
5508 | High engine exhaust temperature B | Jet Engine | Exhaust Systems | D1 | Forced - Immediate | 2021 | Oil | KE | 300 | Gas Turbine/Jet Engine (Simple Cycle Operation) | NPCC | Summer | 7.1 | 28.4 | 1 | 1 | 5508-High engine exhaust temperature B | D1-Forced - Immediate | 300-Gas Turbine/Jet Engine (Simple Cycle Operation)
5508 | High engine exhaust temperature B | Jet Engine | Exhaust Systems | U1 | Forced - Immediate | 2021 | Oil | DI | 300 | Gas Turbine/Jet Engine (Simple Cycle Operation) | RFC | Off-Peak | 51 | 17 | 1 | 1 | 5508-High engine exhaust temperature B | U1-Forced - Immediate | 300-Gas Turbine/Jet Engine (Simple Cycle Operation)
5508 | High engine exhaust temperature B | Jet Engine | Exhaust Systems | SF | Startup Failure | 2021 | Gas | GG | 300 | Gas Turbine/Jet Engine (Simple Cycle Operation) | NPCC | Winter | 21.3333 | 40 | 1 | 1 | 5508-High engine exhaust temperature B | SF-Startup Failure | 300-Gas Turbine/Jet Engine (Simple Cycle Operation)
5508 | High engine exhaust temperature B | Jet Engine | Exhaust Systems | U1 | Forced - Immediate | 2021 | Gas | GG | 300 | Gas Turbine/Jet Engine (Simple Cycle Operation) | WECC | Summer | 90.1333 | 52 | 1 | 1 | 5508-High engine exhaust temperature B | U1-Forced - Immediate | 300-Gas Turbine/Jet Engine (Simple Cycle Operation)
5508 | High engine exhaust temperature B | Jet Engine | Exhaust Systems | U1 | Forced - Immediate | 2021 | Gas | GG | 300 | Gas Turbine/Jet Engine (Simple Cycle Operation) | WECC | Off-Peak | 87.5 | 42 | 1 | 1 | 5508-High engine exhaust temperature B | U1-Forced - Immediate | 300-Gas Turbine/Jet Engine (Simple Cycle Operation)
5508 | High engine exhaust temperature B | Jet Engine | Exhaust Systems | U1 | Forced - Immediate | 2021 | Gas | GG | 300 | Gas Turbine/Jet Engine (Simple Cycle Operation) | WECC | Off-Peak | 945.7 | 42 | 1 | 1 | 5508-High engine exhaust temperature B | U1-Forced - Immediate | 300-Gas Turbine/Jet Engine (Simple Cycle Operation)
5508 | High engine exhaust temperature B | Jet Engine | Exhaust Systems | U1 | Forced - Immediate | 2021 | Gas | GG | 300 | Gas Turbine/Jet Engine (Simple Cycle Operation) | RFC | Summer | 107.36 | 36.6 | 1 | 1 | 5508-High engine exhaust temperature B | U1-Forced - Immediate | 300-Gas Turbine/Jet Engine (Simple Cycle Operation)
5508 | High engine exhaust temperature B | Jet Engine | Exhaust Systems | D1 | Forced - Immediate | 2021 | Oil | KE | 300 | Gas Turbine/Jet Engine (Simple Cycle Operation) | NPCC | Summer | 5.875 | 23.5 | 1 | 1 | 5508-High engine exhaust temperature B | D1-Forced - Immediate | 300-Gas Turbine/Jet Engine (Simple Cycle Operation)
5508 | High engine exhaust temperature B | Jet Engine | Exhaust Systems | SF | Startup Failure | 2021 | Oil | KE | 300 | Gas Turbine/Jet Engine (Simple Cycle Operation) | NPCC | Winter | 222.5 | 50 | 1 | 1 | 5508-High engine exhaust temperature B | SF-Startup Failure | 300-Gas Turbine/Jet Engine (Simple Cycle Operation)
5508 | High engine exhaust temperature B | Jet Engine | Exhaust Systems | U1 | Forced - Immediate | 2021 | Gas | GG | 300 | Gas Turbine/Jet Engine (Simple Cycle Operation) | WECC | Off-Peak | 106.8 | 53.4 | 1 | 1 | 5508-High engine exhaust temperature B | U1-Forced - Immediate | 300-Gas Turbine/Jet Engine (Simple Cycle Operation)
5508 | High engine exhaust temperature B | Jet Engine | Exhaust Systems | U1 | Forced - Immediate | 2021 | Oil | KE | 300 | Gas Turbine/Jet Engine (Simple Cycle Operation) | NPCC | Winter | 599.2 | 48 | 1 | 1 | 5508-High engine exhaust temperature B | U1-Forced - Immediate | 300-Gas Turbine/Jet Engine (Simple Cycle Operation)
5509 | Other exhaust problems (including high exhaust temperature not attributable to a specific problem) | Jet Engine | Exhaust Systems | D1 | Forced - Immediate | 2021 | Gas | GG | 300 | Gas Turbine/Jet Engine (Simple Cycle Operation) | NPCC | Summer | 12 | 20 | 1 | 1 | 5509-Other exhaust problems (including high exhaust temperature not attributable to a specific problem) | D1-Forced - Immediate | 300-Gas Turbine/Jet Engine (Simple Cycle Operation)
5509 | Other exhaust problems (including high exhaust temperature not attributable to a specific problem) | Jet Engine | Exhaust Systems | D1 | Forced - Immediate | 2021 | Oil | DI | 300 | Gas Turbine/Jet Engine (Simple Cycle Operation) | RFC | Off-Peak | 794.1667 | 5 | 1 | 1 | 5509-Other exhaust problems (including high exhaust temperature not attributable to a specific problem) | D1-Forced - Immediate | 300-Gas Turbine/Jet Engine (Simple Cycle Operation)
5509 | Other exhaust problems (including high exhaust temperature not attributable to a specific problem) | Jet Engine | Exhaust Systems | U1 | Forced - Immediate | 2021 | Gas | GG | 300 | Gas Turbine/Jet Engine (Simple Cycle Operation) | WECC | Summer | 20.3 | 42 | 1 | 1 | 5509-Other exhaust problems (including high exhaust temperature not attributable to a specific problem) | U1-Forced - Immediate | 300-Gas Turbine/Jet Engine (Simple Cycle Operation)
5509 | Other exhaust problems (including high exhaust temperature not attributable to a specific problem) | Jet Engine | Exhaust Systems | U1 | Forced - Immediate | 2021 | Gas | GG | 300 | Gas Turbine/Jet Engine (Simple Cycle Operation) | MRO | Summer | 993.48 | 48.7 | 1 | 1 | 5509-Other exhaust problems (including high exhaust temperature not attributable to a specific problem) | U1-Forced - Immediate | 300-Gas Turbine/Jet Engine (Simple Cycle Operation)
5509 | Other exhaust problems (including high exhaust temperature not attributable to a specific problem) | Jet Engine | Exhaust Systems | D1 | Forced - Immediate | 2021 | Gas | GG | 300 | Gas Turbine/Jet Engine (Simple Cycle Operation) | NPCC | Off-Peak | 1358.1333 | 22 | 1 | 1 | 5509-Other exhaust problems (including high exhaust temperature not attributable to a specific problem) | D1-Forced - Immediate | 300-Gas Turbine/Jet Engine (Simple Cycle Operation)
5509 | Other exhaust problems (including high exhaust temperature not attributable to a specific problem) | Jet Engine | Exhaust Systems | D1 | Forced - Immediate | 2021 | Gas | GG | 300 | Gas Turbine/Jet Engine (Simple Cycle Operation) | NPCC | Winter | 54 | 20 | 1 | 1 | 5509-Other exhaust problems (including high exhaust temperature not attributable to a specific problem) | D1-Forced - Immediate | 300-Gas Turbine/Jet Engine (Simple Cycle Operation)
5509 | Other exhaust problems (including high exhaust temperature not attributable to a specific problem) | Jet Engine | Exhaust Systems | U1 | Forced - Immediate | 2021 | Gas | GG | 300 | Gas Turbine/Jet Engine (Simple Cycle Operation) | NPCC | Off-Peak | 886.0333 | 38 | 1 | 1 | 5509-Other exhaust problems (including high exhaust temperature not attributable to a specific problem) | U1-Forced - Immediate | 300-Gas Turbine/Jet Engine (Simple Cycle Operation)
5509 | Other exhaust problems (including high exhaust temperature not attributable to a specific problem) | Jet Engine | Exhaust Systems | D1 | Forced - Immediate | 2021 | Gas | GG | 300 | Gas Turbine/Jet Engine (Simple Cycle Operation) | NPCC | Summer | 12.375 | 16.5 | 1 | 1 | 5509-Other exhaust problems (including high exhaust temperature not attributable to a specific problem) | D1-Forced - Immediate | 300-Gas Turbine/Jet Engine (Simple Cycle Operation)
5509 | Other exhaust problems (including high exhaust temperature not attributable to a specific problem) | Jet Engine | Exhaust Systems | U1 | Forced - Immediate | 2021 | Gas | GG | 300 | Gas Turbine/Jet Engine (Simple Cycle Operation) | MRO | Off-Peak | 2308.78 | 47.9 | 1 | 1 | 5509-Other exhaust problems (including high exhaust temperature not attributable to a specific problem) | U1-Forced - Immediate | 300-Gas Turbine/Jet Engine (Simple Cycle Operation)
5509 | Other exhaust problems (including high exhaust temperature not attributable to a specific problem) | Jet Engine | Exhaust Systems | U1 | Forced - Immediate | 2021 | Gas | GG | 300 | Gas Turbine/Jet Engine (Simple Cycle Operation) | NPCC | Summer | 14.5667 | 38 | 2 | 2 | 5509-Other exhaust problems (including high exhaust temperature not attributable to a specific problem) | U1-Forced - Immediate | 300-Gas Turbine/Jet Engine (Simple Cycle Operation)
5509 | Other exhaust problems (including high exhaust temperature not attributable to a specific problem) | Jet Engine | Exhaust Systems | U1 | Forced - Immediate | 2021 | Gas | GG | 300 | Gas Turbine/Jet Engine (Simple Cycle Operation) | NPCC | Winter | 119.0667 | 38 | 1 | 1 | 5509-Other exhaust problems (including high exhaust temperature not attributable to a specific problem) | U1-Forced - Immediate | 300-Gas Turbine/Jet Engine (Simple Cycle Operation)
5509 | Other exhaust problems (including high exhaust temperature not attributable to a specific problem) | Jet Engine | Exhaust Systems | U1 | Forced - Immediate | 2021 | Gas | GG | 300 | Gas Turbine/Jet Engine (Simple Cycle Operation) | MRO | Winter | 128.115 | 65.7 | 1 | 1 | 5509-Other exhaust problems (including high exhaust temperature not attributable to a specific problem) | U1-Forced - Immediate | 300-Gas Turbine/Jet Engine (Simple Cycle Operation)
5509 | Other exhaust problems (including high exhaust temperature not attributable to a specific problem) | Jet Engine | Exhaust Systems | D1 | Forced - Immediate | 2021 | Gas | GG | 300 | Gas Turbine/Jet Engine (Simple Cycle Operation) | MRO | Winter | 2 | 30 | 1 | 1 | 5509-Other exhaust problems (including high exhaust temperature not attributable to a specific problem) | D1-Forced - Immediate | 300-Gas Turbine/Jet Engine (Simple Cycle Operation)
5509 | Other exhaust problems (including high exhaust temperature not attributable to a specific problem) | Jet Engine | Exhaust Systems | D1 | Forced - Immediate | 2021 | Gas | GG | 300 | Gas Turbine/Jet Engine (Simple Cycle Operation) | MRO | Off-Peak | 7.2517 | 22.9 | 1 | 1 | 5509-Other exhaust problems (including high exhaust temperature not attributable to a specific problem) | D1-Forced - Immediate | 300-Gas Turbine/Jet Engine (Simple Cycle Operation)
5509 | Other exhaust problems (including high exhaust temperature not attributable to a specific problem) | Jet Engine | Exhaust Systems | D1 | Forced - Immediate | 2021 | Gas | GG | 300 | Gas Turbine/Jet Engine (Simple Cycle Operation) | MRO | Summer | 13.35 | 26.7 | 1 | 1 | 5509-Other exhaust problems (including high exhaust temperature not attributable to a specific problem) | D1-Forced - Immediate | 300-Gas Turbine/Jet Engine (Simple Cycle Operation)
5509 | Other exhaust problems (including high exhaust temperature not attributable to a specific problem) | Jet Engine | Exhaust Systems | U1 | Forced - Immediate | 2021 | Gas | GG | 300 | Gas Turbine/Jet Engine (Simple Cycle Operation) | RFC | Summer | 96.965 | 47.3 | 1 | 1 | 5509-Other exhaust problems (including high exhaust temperature not attributable to a specific problem) | U1-Forced - Immediate | 300-Gas Turbine/Jet Engine (Simple Cycle Operation)
5509 | Other exhaust problems (including high exhaust temperature not attributable to a specific problem) | Jet Engine | Exhaust Systems | U1 | Forced - Immediate | 2021 | Gas | GG | 300 | Gas Turbine/Jet Engine (Simple Cycle Operation) | NPCC | Winter | 85.5 | 38 | 1 | 1 | 5509-Other exhaust problems (including high exhaust temperature not attributable to a specific problem) | U1-Forced - Immediate | 300-Gas Turbine/Jet Engine (Simple Cycle Operation)
5509 | Other exhaust problems (including high exhaust temperature not attributable to a specific problem) | Jet Engine | Exhaust Systems | D1 | Forced - Immediate | 2021 | Gas | GG | 300 | Gas Turbine/Jet Engine (Simple Cycle Operation) | NPCC | Winter | 61.95 | 17.7 | 1 | 1 | 5509-Other exhaust problems (including high exhaust temperature not attributable to a specific problem) | D1-Forced - Immediate | 300-Gas Turbine/Jet Engine (Simple Cycle Operation)
5509 | Other exhaust problems (including high exhaust temperature not attributable to a specific problem) | Jet Engine | Exhaust Systems | U1 | Forced - Immediate | 2021 | Gas | GG | 300 | Gas Turbine/Jet Engine (Simple Cycle Operation) | WECC | Off-Peak | 30.6666 | 46 | 1 | 1 | 5509-Other exhaust problems (including high exhaust temperature not attributable to a specific problem) | U1-Forced - Immediate | 300-Gas Turbine/Jet Engine (Simple Cycle Operation)
5509 | Other exhaust problems (including high exhaust temperature not attributable to a specific problem) | Jet Engine | Exhaust Systems | D1 | Forced - Immediate | 2021 | Gas | GG | 850 | Combined Cycle Block | SERC | Winter | 122.8266 | 65.8 | 1 | 1 | 5509-Other exhaust problems (including high exhaust temperature not attributable to a specific problem) | D1-Forced - Immediate | 850-Combined Cycle Block
5509 | Other exhaust problems (including high exhaust temperature not attributable to a specific problem) | Jet Engine | Exhaust Systems | U1 | Forced - Immediate | 2021 | Gas | GG | 851 | CC GT units | SERC | Summer | 427.1332 | 149 | 1 | 1 | 5509-Other exhaust problems (including high exhaust temperature not attributable to a specific problem) | U1-Forced - Immediate | 851-CC GT units
5509 | Other exhaust problems (including high exhaust temperature not attributable to a specific problem) | Jet Engine | Exhaust Systems | U1 | Forced - Immediate | 2021 | Gas | GG | 861 | CoG GT units | SERC | Winter | 5502 | 84 | 1 | 1 | 5509-Other exhaust problems (including high exhaust temperature not attributable to a specific problem) | U1-Forced - Immediate | 861-CoG GT units
5509 | Other exhaust problems (including high exhaust temperature not attributable to a specific problem) | Jet Engine | Exhaust Systems | U1 | Forced - Immediate | 2021 | Gas | GG | 861 | CoG GT units | SERC | Winter | 532 | 84 | 1 | 1 | 5509-Other exhaust problems (including high exhaust temperature not attributable to a specific problem) | U1-Forced - Immediate | 861-CoG GT units
5510 | Lube oil system A | Jet Engine | Auxiliary Systems | SF | Startup Failure | 2021 | Gas | GG | 300 | Gas Turbine/Jet Engine (Simple Cycle Operation) | MRO | Winter | 7.2 | 48 | 1 | 1 | 5510-Lube oil system A | SF-Startup Failure | 300-Gas Turbine/Jet Engine (Simple Cycle Operation)
5510 | Lube oil system A | Jet Engine | Auxiliary Systems | SF | Startup Failure | 2021 | Oil | KE | 300 | Gas Turbine/Jet Engine (Simple Cycle Operation) | NPCC | Summer | 15.7167 | 41 | 1 | 1 | 5510-Lube oil system A | SF-Startup Failure | 300-Gas Turbine/Jet Engine (Simple Cycle Operation)
5510 | Lube oil system A | Jet Engine | Auxiliary Systems | U1 | Forced - Immediate | 2021 | Gas | GG | 300 | Gas Turbine/Jet Engine (Simple Cycle Operation) | MRO | Off-Peak | 50.0225 | 58.85 | 1 | 1 | 5510-Lube oil system A | U1-Forced - Immediate | 300-Gas Turbine/Jet Engine (Simple Cycle Operation)
5510 | Lube oil system A | Jet Engine | Auxiliary Systems | U1 | Forced - Immediate | 2021 | Gas | GG | 300 | Gas Turbine/Jet Engine (Simple Cycle Operation) | RFC | Off-Peak | 66.5 | 42 | 1 | 1 | 5510-Lube oil system A | U1-Forced - Immediate | 300-Gas Turbine/Jet Engine (Simple Cycle Operation)
5510 | Lube oil system A | Jet Engine | Auxiliary Systems | U1 | Forced - Immediate | 2021 | Gas | GG | 300 | Gas Turbine/Jet Engine (Simple Cycle Operation) | RFC | Off-Peak | 111.3333 | 40 | 1 | 1 | 5510-Lube oil system A | U1-Forced - Immediate | 300-Gas Turbine/Jet Engine (Simple Cycle Operation)
5510 | Lube oil system A | Jet Engine | Auxiliary Systems | U1 | Forced - Immediate | 2021 | Gas | GG | 300 | Gas Turbine/Jet Engine (Simple Cycle Operation) | WECC | Off-Peak | 826.6933 | 46.4 | 1 | 1 | 5510-Lube oil system A | U1-Forced - Immediate | 300-Gas Turbine/Jet Engine (Simple Cycle Operation)
5510 | Lube oil system A | Jet Engine | Auxiliary Systems | U1 | Forced - Immediate | 2021 | Gas | GG | 300 | Gas Turbine/Jet Engine (Simple Cycle Operation) | WECC | Summer | 2840 | 40 | 1 | 1 | 5510-Lube oil system A | U1-Forced - Immediate | 300-Gas Turbine/Jet Engine (Simple Cycle Operation)
5510 | Lube oil system A | Jet Engine | Auxiliary Systems | U1 | Forced - Immediate | 2021 | Oil | DI | 300 | Gas Turbine/Jet Engine (Simple Cycle Operation) | RFC | Off-Peak | 975.975 | 50.7 | 1 | 1 | 5510-Lube oil system A | U1-Forced - Immediate | 300-Gas Turbine/Jet Engine (Simple Cycle Operation)
5510 | Lube oil system A | Jet Engine | Auxiliary Systems | U1 | Forced - Immediate | 2021 | Oil | DI | 300 | Gas Turbine/Jet Engine (Simple Cycle Operation) | RFC | Off-Peak | 23405.1666 | 63.4 | 1 | 1 | 5510-Lube oil system A | U1-Forced - Immediate | 300-Gas Turbine/Jet Engine (Simple Cycle Operation)
5510 | Lube oil system A | Jet Engine | Auxiliary Systems | U1 | Forced - Immediate | 2021 | Oil | DI | 300 | Gas Turbine/Jet Engine (Simple Cycle Operation) | NPCC | Summer | 4446.2 | 47 | 1 | 1 | 5510-Lube oil system A | U1-Forced - Immediate | 300-Gas Turbine/Jet Engine (Simple Cycle Operation)
5510 | Lube oil system A | Jet Engine | Auxiliary Systems | SF | Startup Failure | 2021 | Gas | GG | 300 | Gas Turbine/Jet Engine (Simple Cycle Operation) | MRO | Off-Peak | 48.0608 | 58.85 | 1 | 1 | 5510-Lube oil system A | SF-Startup Failure | 300-Gas Turbine/Jet Engine (Simple Cycle Operation)
5510 | Lube oil system A | Jet Engine | Auxiliary Systems | SF | Startup Failure | 2021 | Gas | GG | 300 | Gas Turbine/Jet Engine (Simple Cycle Operation) | RFC | Winter | 15.875 | 63.5 | 1 | 1 | 5510-Lube oil system A | SF-Startup Failure | 300-Gas Turbine/Jet Engine (Simple Cycle Operation)
5510 | Lube oil system A | Jet Engine | Auxiliary Systems | U1 | Forced - Immediate | 2021 | Gas | GG | 300 | Gas Turbine/Jet Engine (Simple Cycle Operation) | NPCC | Summer | 47.2 | 48 | 1 | 1 | 5510-Lube oil system A | U1-Forced - Immediate | 300-Gas Turbine/Jet Engine (Simple Cycle Operation)
5510 | Lube oil system A | Jet Engine | Auxiliary Systems | U1 | Forced - Immediate | 2021 | Gas | GG | 300 | Gas Turbine/Jet Engine (Simple Cycle Operation) | WECC | Summer | 266 | 40 | 1 | 1 | 5510-Lube oil system A | U1-Forced - Immediate | 300-Gas Turbine/Jet Engine (Simple Cycle Operation)
5510 | Lube oil system A | Jet Engine | Auxiliary Systems | U1 | Forced - Immediate | 2021 | Gas | GG | 300 | Gas Turbine/Jet Engine (Simple Cycle Operation) | WECC | Summer | 6790.3333 | 52 | 1 | 1 | 5510-Lube oil system A | U1-Forced - Immediate | 300-Gas Turbine/Jet Engine (Simple Cycle Operation)
5510 | Lube oil system A | Jet Engine | Auxiliary Systems | U1 | Forced - Immediate | 2021 | Gas | GG | 300 | Gas Turbine/Jet Engine (Simple Cycle Operation) | MRO | Summer | 10705.75 | 85 | 1 | 1 | 5510-Lube oil system A | U1-Forced - Immediate | 300-Gas Turbine/Jet Engine (Simple Cycle Operation)
5510 | Lube oil system A | Jet Engine | Auxiliary Systems | U1 | Forced - Immediate | 2021 | Gas | GG | 300 | Gas Turbine/Jet Engine (Simple Cycle Operation) | NPCC | Winter | 82.3333 | 38 | 1 | 1 | 5510-Lube oil system A | U1-Forced - Immediate | 300-Gas Turbine/Jet Engine (Simple Cycle Operation)
5510 | Lube oil system A | Jet Engine | Auxiliary Systems | U1 | Forced - Immediate | 2021 | Gas | GG | 300 | Gas Turbine/Jet Engine (Simple Cycle Operation) | MRO | Winter | 154.5 | 45 | 1 | 1 | 5510-Lube oil system A | U1-Forced - Immediate | 300-Gas Turbine/Jet Engine (Simple Cycle Operation)
5510 | Lube oil system A | Jet Engine | Auxiliary Systems | U1 | Forced - Immediate | 2021 | Gas | GG | 300 | Gas Turbine/Jet Engine (Simple Cycle Operation) | WECC | Winter | 755.1666 | 46 | 1 | 1 | 5510-Lube oil system A | U1-Forced - Immediate | 300-Gas Turbine/Jet Engine (Simple Cycle Operation)
5510 | Lube oil system A | Jet Engine | Auxiliary Systems | SF | Startup Failure | 2021 | Gas | GG | 300 | Gas Turbine/Jet Engine (Simple Cycle Operation) | MRO | Off-Peak | 4.87 | 48.7 | 1 | 1 | 5510-Lube oil system A | SF-Startup Failure | 300-Gas Turbine/Jet Engine (Simple Cycle Operation)
5510 | Lube oil system A | Jet Engine | Auxiliary Systems | SF | Startup Failure | 2021 | Gas | GG | 300 | Gas Turbine/Jet Engine (Simple Cycle Operation) | MRO | Off-Peak | 7.305 | 48.7 | 1 | 1 | 5510-Lube oil system A | SF-Startup Failure | 300-Gas Turbine/Jet Engine (Simple Cycle Operation)
5510 | Lube oil system A | Jet Engine | Auxiliary Systems | U1 | Forced - Immediate | 2021 | Gas | GG | 300 | Gas Turbine/Jet Engine (Simple Cycle Operation) | NPCC | Off-Peak | 81.0667 | 38 | 1 | 1 | 5510-Lube oil system A | U1-Forced - Immediate | 300-Gas Turbine/Jet Engine (Simple Cycle Operation)
5510 | Lube oil system A | Jet Engine | Auxiliary Systems | U1 | Forced - Immediate | 2021 | Gas | GG | 300 | Gas Turbine/Jet Engine (Simple Cycle Operation) | SERC | Off-Peak | 178.9417 | 49.25 | 1 | 1 | 5510-Lube oil system A | U1-Forced - Immediate | 300-Gas Turbine/Jet Engine (Simple Cycle Operation)
5510 | Lube oil system A | Jet Engine | Auxiliary Systems | U1 | Forced - Immediate | 2021 | Gas | GG | 300 | Gas Turbine/Jet Engine (Simple Cycle Operation) | SERC | Off-Peak | 712.95 | 49 | 1 | 1 | 5510-Lube oil system A | U1-Forced - Immediate | 300-Gas Turbine/Jet Engine (Simple Cycle Operation)
5510 | Lube oil system A | Jet Engine | Auxiliary Systems | U1 | Forced - Immediate | 2021 | Gas | GG | 300 | Gas Turbine/Jet Engine (Simple Cycle Operation) | WECC | Off-Peak | 821.28 | 47.2 | 1 | 1 | 5510-Lube oil system A | U1-Forced - Immediate | 300-Gas Turbine/Jet Engine (Simple Cycle Operation)
5510 | Lube oil system A | Jet Engine | Auxiliary Systems | U1 | Forced - Immediate | 2021 | Gas | GG | 300 | Gas Turbine/Jet Engine (Simple Cycle Operation) | NPCC | Summer | 4.4 | 33 | 1 | 1 | 5510-Lube oil system A | U1-Forced - Immediate | 300-Gas Turbine/Jet Engine (Simple Cycle Operation)
5510 | Lube oil system A | Jet Engine | Auxiliary Systems | U1 | Forced - Immediate | 2021 | Gas | GG | 300 | Gas Turbine/Jet Engine (Simple Cycle Operation) | WECC | Summer | 219.2 | 48 | 1 | 1 | 5510-Lube oil system A | U1-Forced - Immediate | 300-Gas Turbine/Jet Engine (Simple Cycle Operation)
5510 | Lube oil system A | Jet Engine | Auxiliary Systems | U1 | Forced - Immediate | 2021 | Gas | GG | 300 | Gas Turbine/Jet Engine (Simple Cycle Operation) | SERC | Summer | 695.25 | 45 | 1 | 1 | 5510-Lube oil system A | U1-Forced - Immediate | 300-Gas Turbine/Jet Engine (Simple Cycle Operation)
5510 | Lube oil system A | Jet Engine | Auxiliary Systems | U1 | Forced - Immediate | 2021 | Gas | GG | 300 | Gas Turbine/Jet Engine (Simple Cycle Operation) | RFC | Winter | 14.91 | 49.7 | 1 | 1 | 5510-Lube oil system A | U1-Forced - Immediate | 300-Gas Turbine/Jet Engine (Simple Cycle Operation)
5510 | Lube oil system A | Jet Engine | Auxiliary Systems | D1 | Forced - Immediate | 2021 | Gas | GG | 300 | Gas Turbine/Jet Engine (Simple Cycle Operation) | SERC | Winter | 105120 | 12 | 1 | 1 | 5510-Lube oil system A | D1-Forced - Immediate | 300-Gas Turbine/Jet Engine (Simple Cycle Operation)
5510 | Lube oil system A | Jet Engine | Auxiliary Systems | SF | Startup Failure | 2021 | Gas | GG | 300 | Gas Turbine/Jet Engine (Simple Cycle Operation) | MRO | Off-Peak | 1.6233 | 48.7 | 1 | 1 | 5510-Lube oil system A | SF-Startup Failure | 300-Gas Turbine/Jet Engine (Simple Cycle Operation)
5510 | Lube oil system A | Jet Engine | Auxiliary Systems | SF | Startup Failure | 2021 | Gas | GG | 300 | Gas Turbine/Jet Engine (Simple Cycle Operation) | WECC | Winter | 6.6 | 44 | 1 | 1 | 5510-Lube oil system A | SF-Startup Failure | 300-Gas Turbine/Jet Engine (Simple Cycle Operation)
5510 | Lube oil system A | Jet Engine | Auxiliary Systems | SF | Startup Failure | 2021 | Oil | KE | 300 | Gas Turbine/Jet Engine (Simple Cycle Operation) | NPCC | Winter | 910 | 50 | 1 | 1 | 5510-Lube oil system A | SF-Startup Failure | 300-Gas Turbine/Jet Engine (Simple Cycle Operation)
5510 | Lube oil system A | Jet Engine | Auxiliary Systems | U1 | Forced - Immediate | 2021 | Gas | GG | 300 | Gas Turbine/Jet Engine (Simple Cycle Operation) | NPCC | Off-Peak | 138.7166 | 57.4 | 1 | 1 | 5510-Lube oil system A | U1-Forced - Immediate | 300-Gas Turbine/Jet Engine (Simple Cycle Operation)
5510 | Lube oil system A | Jet Engine | Auxiliary Systems | U1 | Forced - Immediate | 2021 | Gas | GG | 300 | Gas Turbine/Jet Engine (Simple Cycle Operation) | RFC | Off-Peak | 717.57 | 46.9 | 1 | 1 | 5510-Lube oil system A | U1-Forced - Immediate | 300-Gas Turbine/Jet Engine (Simple Cycle Operation)
5510 | Lube oil system A | Jet Engine | Auxiliary Systems | U1 | Forced - Immediate | 2021 | Gas | GG | 300 | Gas Turbine/Jet Engine (Simple Cycle Operation) | WECC | Summer | 351 | 52 | 1 | 1 | 5510-Lube oil system A | U1-Forced - Immediate | 300-Gas Turbine/Jet Engine (Simple Cycle Operation)
5510 | Lube oil system A | Jet Engine | Auxiliary Systems | U1 | Forced - Immediate | 2021 | Oil | KE | 300 | Gas Turbine/Jet Engine (Simple Cycle Operation) | NPCC | Summer | 35.5333 | 41 | 1 | 1 | 5510-Lube oil system A | U1-Forced - Immediate | 300-Gas Turbine/Jet Engine (Simple Cycle Operation)
5510 | Lube oil system A | Jet Engine | Auxiliary Systems | D1 | Forced - Immediate | 2021 | Gas | GG | 300 | Gas Turbine/Jet Engine (Simple Cycle Operation) | WECC | Summer | 1452.075 | 101.9 | 1 | 1 | 5510-Lube oil system A | D1-Forced - Immediate | 300-Gas Turbine/Jet Engine (Simple Cycle Operation)
5510 | Lube oil system A | Jet Engine | Auxiliary Systems | U1 | Forced - Immediate | 2021 | Gas | GG | 300 | Gas Turbine/Jet Engine (Simple Cycle Operation) | WECC | Summer | 22.8 | 38 | 1 | 1 | 5510-Lube oil system A | U1-Forced - Immediate | 300-Gas Turbine/Jet Engine (Simple Cycle Operation)
5510 | Lube oil system A | Jet Engine | Auxiliary Systems | U1 | Forced - Immediate | 2021 | Gas | GG | 300 | Gas Turbine/Jet Engine (Simple Cycle Operation) | NPCC | Summer | 545.6 | 48 | 1 | 1 | 5510-Lube oil system A | U1-Forced - Immediate | 300-Gas Turbine/Jet Engine (Simple Cycle Operation)
5510 | Lube oil system A | Jet Engine | Auxiliary Systems | U1 | Forced - Immediate | 2021 | Gas | GG | 300 | Gas Turbine/Jet Engine (Simple Cycle Operation) | SERC | Summer | 1255.2166 | 49 | 1 | 1 | 5510-Lube oil system A | U1-Forced - Immediate | 300-Gas Turbine/Jet Engine (Simple Cycle Operation)
5510 | Lube oil system A | Jet Engine | Auxiliary Systems | U1 | Forced - Immediate | 2021 | Gas | GG | 300 | Gas Turbine/Jet Engine (Simple Cycle Operation) | WECC | Winter | 60 | 40 | 1 | 1 | 5510-Lube oil system A | U1-Forced - Immediate | 300-Gas Turbine/Jet Engine (Simple Cycle Operation)
5510 | Lube oil system A | Jet Engine | Auxiliary Systems | U1 | Forced - Immediate | 2021 | Gas | GG | 300 | Gas Turbine/Jet Engine (Simple Cycle Operation) | WECC | Winter | 507.6 | 47 | 1 | 1 | 5510-Lube oil system A | U1-Forced - Immediate | 300-Gas Turbine/Jet Engine (Simple Cycle Operation)
5510 | Lube oil system A | Jet Engine | Auxiliary Systems | U1 | Forced - Immediate | 2021 | Oil | DI | 300 | Gas Turbine/Jet Engine (Simple Cycle Operation) | SERC | Off-Peak | 930.1833 | 49 | 1 | 1 | 5510-Lube oil system A | U1-Forced - Immediate | 300-Gas Turbine/Jet Engine (Simple Cycle Operation)
5510 | Lube oil system A | Jet Engine | Auxiliary Systems | D1 | Forced - Immediate | 2021 | Oil | DI | 300 | Gas Turbine/Jet Engine (Simple Cycle Operation) | MRO | Winter | 3.5067 | 26.3 | 1 | 1 | 5510-Lube oil system A | D1-Forced - Immediate | 300-Gas Turbine/Jet Engine (Simple Cycle Operation)
5510 | Lube oil system A | Jet Engine | Auxiliary Systems | SF | Startup Failure | 2021 | Gas | GG | 300 | Gas Turbine/Jet Engine (Simple Cycle Operation) | TRE | Summer | 76.0533 | 49.6 | 1 | 1 | 5510-Lube oil system A | SF-Startup Failure | 300-Gas Turbine/Jet Engine (Simple Cycle Operation)
5510 | Lube oil system A | Jet Engine | Auxiliary Systems | SF | Startup Failure | 2021 | Gas | GG | 300 | Gas Turbine/Jet Engine (Simple Cycle Operation) | NPCC | Winter | 80.8 | 48 | 1 | 1 | 5510-Lube oil system A | SF-Startup Failure | 300-Gas Turbine/Jet Engine (Simple Cycle Operation)
5510 | Lube oil system A | Jet Engine | Auxiliary Systems | U1 | Forced - Immediate | 2021 | Gas | GG | 300 | Gas Turbine/Jet Engine (Simple Cycle Operation) | NPCC | Off-Peak | 43.2833 | 49 | 1 | 1 | 5510-Lube oil system A | U1-Forced - Immediate | 300-Gas Turbine/Jet Engine (Simple Cycle Operation)
5510 | Lube oil system A | Jet Engine | Auxiliary Systems | U1 | Forced - Immediate | 2021 | Gas | GG | 300 | Gas Turbine/Jet Engine (Simple Cycle Operation) | TRE | Off-Peak | 49.6 | 49.6 | 1 | 1 | 5510-Lube oil system A | U1-Forced - Immediate | 300-Gas Turbine/Jet Engine (Simple Cycle Operation)
5510 | Lube oil system A | Jet Engine | Auxiliary Systems | U1 | Forced - Immediate | 2021 | Gas | GG | 300 | Gas Turbine/Jet Engine (Simple Cycle Operation) | WECC | Summer | 332.5 | 70 | 1 | 1 | 5510-Lube oil system A | U1-Forced - Immediate | 300-Gas Turbine/Jet Engine (Simple Cycle Operation)
5510 | Lube oil system A | Jet Engine | Auxiliary Systems | U1 | Forced - Immediate | 2021 | Gas | GG | 300 | Gas Turbine/Jet Engine (Simple Cycle Operation) | WECC | Winter | 78.6666 | 47.2 | 1 | 1 | 5510-Lube oil system A | U1-Forced - Immediate | 300-Gas Turbine/Jet Engine (Simple Cycle Operation)
5510 | Lube oil system A | Jet Engine | Auxiliary Systems | U1 | Forced - Immediate | 2021 | Oil | DI | 300 | Gas Turbine/Jet Engine (Simple Cycle Operation) | MRO | Winter | 91.915 | 59.3 | 1 | 1 | 5510-Lube oil system A | U1-Forced - Immediate | 300-Gas Turbine/Jet Engine (Simple Cycle Operation)
5510 | Lube oil system A | Jet Engine | Auxiliary Systems | U1 | Forced - Immediate | 2021 | Oil | DI | 300 | Gas Turbine/Jet Engine (Simple Cycle Operation) | NPCC | Winter | 10058 | 47 | 1 | 1 | 5510-Lube oil system A | U1-Forced - Immediate | 300-Gas Turbine/Jet Engine (Simple Cycle Operation)
5510 | Lube oil system A | Jet Engine | Auxiliary Systems | D1 | Forced - Immediate | 2021 | Oil | DI | 300 | Gas Turbine/Jet Engine (Simple Cycle Operation) | MRO | Winter | 1009.4817 | 26.3 | 1 | 1 | 5510-Lube oil system A | D1-Forced - Immediate | 300-Gas Turbine/Jet Engine (Simple Cycle Operation)
5510 | Lube oil system A | Jet Engine | Auxiliary Systems | SF | Startup Failure | 2021 | Gas | GG | 300 | Gas Turbine/Jet Engine (Simple Cycle Operation) | MRO | Winter | 107.9516 | 48.7 | 1 | 1 | 5510-Lube oil system A | SF-Startup Failure | 300-Gas Turbine/Jet Engine (Simple Cycle Operation)
5510 | Lube oil system A | Jet Engine | Auxiliary Systems | SF | Startup Failure | 2021 | Oil | KE | 300 | Gas Turbine/Jet Engine (Simple Cycle Operation) | NPCC | Off-Peak | 26.65 | 41 | 1 | 1 | 5510-Lube oil system A | SF-Startup Failure | 300-Gas Turbine/Jet Engine (Simple Cycle Operation)
5510 | Lube oil system A | Jet Engine | Auxiliary Systems | U1 | Forced - Immediate | 2021 | Gas | GG | 300 | Gas Turbine/Jet Engine (Simple Cycle Operation) | RFC | Off-Peak | 53.8833 | 53 | 1 | 1 | 5510-Lube oil system A | U1-Forced - Immediate | 300-Gas Turbine/Jet Engine (Simple Cycle Operation)
5510 | Lube oil system A | Jet Engine | Auxiliary Systems | U1 | Forced - Immediate | 2021 | Gas | GG | 300 | Gas Turbine/Jet Engine (Simple Cycle Operation) | MRO | Off-Peak | 54.3816 | 48.7 | 1 | 1 | 5510-Lube oil system A | U1-Forced - Immediate | 300-Gas Turbine/Jet Engine (Simple Cycle Operation)
5510 | Lube oil system A | Jet Engine | Auxiliary Systems | U1 | Forced - Immediate | 2021 | Gas | GG | 300 | Gas Turbine/Jet Engine (Simple Cycle Operation) | WECC | Summer | 156 | 52 | 1 | 1 | 5510-Lube oil system A | U1-Forced - Immediate | 300-Gas Turbine/Jet Engine (Simple Cycle Operation)
5510 | Lube oil system A | Jet Engine | Auxiliary Systems | U1 | Forced - Immediate | 2021 | Gas | GG | 300 | Gas Turbine/Jet Engine (Simple Cycle Operation) | WECC | Summer | 196.9667 | 38 | 1 | 1 | 5510-Lube oil system A | U1-Forced - Immediate | 300-Gas Turbine/Jet Engine (Simple Cycle Operation)
5510 | Lube oil system A | Jet Engine | Auxiliary Systems | U1 | Forced - Immediate | 2021 | Gas | GG | 300 | Gas Turbine/Jet Engine (Simple Cycle Operation) | NPCC | Winter | 3.9 | 39 | 1 | 1 | 5510-Lube oil system A | U1-Forced - Immediate | 300-Gas Turbine/Jet Engine (Simple Cycle Operation)
5510 | Lube oil system A | Jet Engine | Auxiliary Systems | U1 | Forced - Immediate | 2021 | Gas | GG | 300 | Gas Turbine/Jet Engine (Simple Cycle Operation) | NPCC | Winter | 15.2 | 48 | 1 | 1 | 5510-Lube oil system A | U1-Forced - Immediate | 300-Gas Turbine/Jet Engine (Simple Cycle Operation)
5510 | Lube oil system A | Jet Engine | Auxiliary Systems | U1 | Forced - Immediate | 2021 | Gas | GG | 300 | Gas Turbine/Jet Engine (Simple Cycle Operation) | RFC | Winter | 706.25 | 62.5 | 1 | 1 | 5510-Lube oil system A | U1-Forced - Immediate | 300-Gas Turbine/Jet Engine (Simple Cycle Operation)
5510 | Lube oil system A | Jet Engine | Auxiliary Systems | D1 | Forced - Immediate | 2021 | Oil | DI | 300 | Gas Turbine/Jet Engine (Simple Cycle Operation) | MRO | Winter | 60.0517 | 26.3 | 1 | 1 | 5510-Lube oil system A | D1-Forced - Immediate | 300-Gas Turbine/Jet Engine (Simple Cycle Operation)
5510 | Lube oil system A | Jet Engine | Auxiliary Systems | SF | Startup Failure | 2021 | Gas | GG | 300 | Gas Turbine/Jet Engine (Simple Cycle Operation) | TRE | Summer | 62 | 49.6 | 1 | 1 | 5510-Lube oil system A | SF-Startup Failure | 300-Gas Turbine/Jet Engine (Simple Cycle Operation)
5510 | Lube oil system A | Jet Engine | Auxiliary Systems | SF | Startup Failure | 2021 | Oil | KE | 300 | Gas Turbine/Jet Engine (Simple Cycle Operation) | NPCC | Winter | 13.6667 | 41 | 1 | 1 | 5510-Lube oil system A | SF-Startup Failure | 300-Gas Turbine/Jet Engine (Simple Cycle Operation)
5510 | Lube oil system A | Jet Engine | Auxiliary Systems | U1 | Forced - Immediate | 2021 | Gas | GG | 300 | Gas Turbine/Jet Engine (Simple Cycle Operation) | NPCC | Summer | 161.95 | 41 | 1 | 1 | 5510-Lube oil system A | U1-Forced - Immediate | 300-Gas Turbine/Jet Engine (Simple Cycle Operation)
5510 | Lube oil system A | Jet Engine | Auxiliary Systems | U1 | Forced - Immediate | 2021 | Gas | GG | 300 | Gas Turbine/Jet Engine (Simple Cycle Operation) | WECC | Winter | 957 | 44 | 1 | 1 | 5510-Lube oil system A | U1-Forced - Immediate | 300-Gas Turbine/Jet Engine (Simple Cycle Operation)
5510 | Lube oil system A | Jet Engine | Auxiliary Systems | U1 | Forced - Immediate | 2021 | Oil | DI | 300 | Gas Turbine/Jet Engine (Simple Cycle Operation) | NPCC | Off-Peak | 2820 | 47 | 1 | 1 | 5510-Lube oil system A | U1-Forced - Immediate | 300-Gas Turbine/Jet Engine (Simple Cycle Operation)
5510 | Lube oil system A | Jet Engine | Auxiliary Systems | SF | Startup Failure | 2021 | Gas | GG | 300 | Gas Turbine/Jet Engine (Simple Cycle Operation) | RFC | Summer | 97.3 | 42 | 1 | 1 | 5510-Lube oil system A | SF-Startup Failure | 300-Gas Turbine/Jet Engine (Simple Cycle Operation)
5510 | Lube oil system A | Jet Engine | Auxiliary Systems | U1 | Forced - Immediate | 2021 | Gas | GG | 300 | Gas Turbine/Jet Engine (Simple Cycle Operation) | RFC | Off-Peak | 42.4 | 53 | 1 | 1 | 5510-Lube oil system A | U1-Forced - Immediate | 300-Gas Turbine/Jet Engine (Simple Cycle Operation)
5510 | Lube oil system A | Jet Engine | Auxiliary Systems | U1 | Forced - Immediate | 2021 | Gas | GG | 300 | Gas Turbine/Jet Engine (Simple Cycle Operation) | RFC | Off-Peak | 208.6 | 42 | 1 | 1 | 5510-Lube oil system A | U1-Forced - Immediate | 300-Gas Turbine/Jet Engine (Simple Cycle Operation)
5510 | Lube oil system A | Jet Engine | Auxiliary Systems | U1 | Forced - Immediate | 2021 | Gas | GG | 300 | Gas Turbine/Jet Engine (Simple Cycle Operation) | TRE | Off-Peak | 792.7733 | 49.6 | 1 | 1 | 5510-Lube oil system A | U1-Forced - Immediate | 300-Gas Turbine/Jet Engine (Simple Cycle Operation)
5510 | Lube oil system A | Jet Engine | Auxiliary Systems | U1 | Forced - Immediate | 2021 | Gas | GG | 300 | Gas Turbine/Jet Engine (Simple Cycle Operation) | MRO | Summer | 7.9833 | 47.9 | 1 | 1 | 5510-Lube oil system A | U1-Forced - Immediate | 300-Gas Turbine/Jet Engine (Simple Cycle Operation)
5510 | Lube oil system A | Jet Engine | Auxiliary Systems | U1 | Forced - Immediate | 2021 | Gas | GG | 300 | Gas Turbine/Jet Engine (Simple Cycle Operation) | RFC | Summer | 91.6667 | 50 | 1 | 1 | 5510-Lube oil system A | U1-Forced - Immediate | 300-Gas Turbine/Jet Engine (Simple Cycle Operation)
5510 | Lube oil system A | Jet Engine | Auxiliary Systems | U1 | Forced - Immediate | 2021 | Gas | GG | 300 | Gas Turbine/Jet Engine (Simple Cycle Operation) | MRO | Summer | 359.8333 | 85 | 1 | 1 | 5510-Lube oil system A | U1-Forced - Immediate | 300-Gas Turbine/Jet Engine (Simple Cycle Operation)
5510 | Lube oil system A | Jet Engine | Auxiliary Systems | U1 | Forced - Immediate | 2021 | Gas | GG | 300 | Gas Turbine/Jet Engine (Simple Cycle Operation) | WECC | Winter | 742.1333 | 46 | 1 | 1 | 5510-Lube oil system A | U1-Forced - Immediate | 300-Gas Turbine/Jet Engine (Simple Cycle Operation)
5510 | Lube oil system A | Jet Engine | Auxiliary Systems | U1 | Forced - Immediate | 2021 | Oil | DI | 300 | Gas Turbine/Jet Engine (Simple Cycle Operation) | RFC | Summer | 278.235 | 22.9 | 1 | 1 | 5510-Lube oil system A | U1-Forced - Immediate | 300-Gas Turbine/Jet Engine (Simple Cycle Operation)
5510 | Lube oil system A | Jet Engine | Auxiliary Systems | SF | Startup Failure | 2021 | Gas | GG | 300 | Gas Turbine/Jet Engine (Simple Cycle Operation) | NPCC | Summer | 299.2 | 48 | 1 | 1 | 5510-Lube oil system A | SF-Startup Failure | 300-Gas Turbine/Jet Engine (Simple Cycle Operation)
5510 | Lube oil system A | Jet Engine | Auxiliary Systems | SF | Startup Failure | 2021 | Gas | GG | 300 | Gas Turbine/Jet Engine (Simple Cycle Operation) | RFC | Winter | 1759.38 | 49.7 | 1 | 1 | 5510-Lube oil system A | SF-Startup Failure | 300-Gas Turbine/Jet Engine (Simple Cycle Operation)
5510 | Lube oil system A | Jet Engine | Auxiliary Systems | U1 | Forced - Immediate | 2021 | Gas | GG | 300 | Gas Turbine/Jet Engine (Simple Cycle Operation) | SERC | Off-Peak | 420.42 | 70.07 | 1 | 1 | 5510-Lube oil system A | U1-Forced - Immediate | 300-Gas Turbine/Jet Engine (Simple Cycle Operation)
5510 | Lube oil system A | Jet Engine | Auxiliary Systems | U1 | Forced - Immediate | 2021 | Gas | GG | 300 | Gas Turbine/Jet Engine (Simple Cycle Operation) | NPCC | Off-Peak | 896.8 | 48 | 1 | 1 | 5510-Lube oil system A | U1-Forced - Immediate | 300-Gas Turbine/Jet Engine (Simple Cycle Operation)
5510 | Lube oil system A | Jet Engine | Auxiliary Systems | U1 | Forced - Immediate | 2021 | Gas | GG | 300 | Gas Turbine/Jet Engine (Simple Cycle Operation) | WECC | Summer | 17.7333 | 38 | 1 | 1 | 5510-Lube oil system A | U1-Forced - Immediate | 300-Gas Turbine/Jet Engine (Simple Cycle Operation)
5510 | Lube oil system A | Jet Engine | Auxiliary Systems | U1 | Forced - Immediate | 2021 | Gas | GG | 300 | Gas Turbine/Jet Engine (Simple Cycle Operation) | NPCC | Winter | 206.7 | 39 | 1 | 1 | 5510-Lube oil system A | U1-Forced - Immediate | 300-Gas Turbine/Jet Engine (Simple Cycle Operation)
5510 | Lube oil system A | Jet Engine | Auxiliary Systems | U1 | Forced - Immediate | 2021 | Gas | GG | 300 | Gas Turbine/Jet Engine (Simple Cycle Operation) | TRE | Winter | 834 | 45 | 1 | 1 | 5510-Lube oil system A | U1-Forced - Immediate | 300-Gas Turbine/Jet Engine (Simple Cycle Operation)
5510 | Lube oil system A | Jet Engine | Auxiliary Systems | SF | Startup Failure | 2021 | Gas | GG | 300 | Gas Turbine/Jet Engine (Simple Cycle Operation) | MRO | Off-Peak | 4.0583 | 48.7 | 1 | 2 | 5510-Lube oil system A | SF-Startup Failure | 300-Gas Turbine/Jet Engine (Simple Cycle Operation)
5510 | Lube oil system A | Jet Engine | Auxiliary Systems | SF | Startup Failure | 2021 | Gas | GG | 300 | Gas Turbine/Jet Engine (Simple Cycle Operation) | WECC | Off-Peak | 21.2667 | 44 | 1 | 1 | 5510-Lube oil system A | SF-Startup Failure | 300-Gas Turbine/Jet Engine (Simple Cycle Operation)
5510 | Lube oil system A | Jet Engine | Auxiliary Systems | U1 | Forced - Immediate | 2021 | Gas | GG | 300 | Gas Turbine/Jet Engine (Simple Cycle Operation) | WECC | Off-Peak | 69.7666 | 46 | 1 | 1 | 5510-Lube oil system A | U1-Forced - Immediate | 300-Gas Turbine/Jet Engine (Simple Cycle Operation)
5510 | Lube oil system A | Jet Engine | Auxiliary Systems | U1 | Forced - Immediate | 2021 | Gas | GG | 300 | Gas Turbine/Jet Engine (Simple Cycle Operation) | WECC | Summer | 44.2 | 52 | 1 | 1 | 5510-Lube oil system A | U1-Forced - Immediate | 300-Gas Turbine/Jet Engine (Simple Cycle Operation)
5510 | Lube oil system A | Jet Engine | Auxiliary Systems | U1 | Forced - Immediate | 2021 | Gas | GG | 300 | Gas Turbine/Jet Engine (Simple Cycle Operation) | NPCC | Summer | 566.9333 | 32 | 1 | 1 | 5510-Lube oil system A | U1-Forced - Immediate | 300-Gas Turbine/Jet Engine (Simple Cycle Operation)
5510 | Lube oil system A | Jet Engine | Auxiliary Systems | U1 | Forced - Immediate | 2021 | Gas | GG | 300 | Gas Turbine/Jet Engine (Simple Cycle Operation) | WECC | Summer | 1061.0666 | 92 | 1 | 1 | 5510-Lube oil system A | U1-Forced - Immediate | 300-Gas Turbine/Jet Engine (Simple Cycle Operation)
5510 | Lube oil system A | Jet Engine | Auxiliary Systems | U1 | Forced - Immediate | 2021 | Gas | GG | 300 | Gas Turbine/Jet Engine (Simple Cycle Operation) | NPCC | Winter | 222.9033 | 57.4 | 1 | 1 | 5510-Lube oil system A | U1-Forced - Immediate | 300-Gas Turbine/Jet Engine (Simple Cycle Operation)
5510 | Lube oil system A | Jet Engine | Auxiliary Systems | U2 | Forced - Delayed | 2021 | Gas | GG | 300 | Gas Turbine/Jet Engine (Simple Cycle Operation) | WECC | Summer | 571.3166 | 83 | 1 | 1 | 5510-Lube oil system A | U2-Forced - Delayed | 300-Gas Turbine/Jet Engine (Simple Cycle Operation)
5510 | Lube oil system A | Jet Engine | Auxiliary Systems | D1 | Forced - Immediate | 2021 | Oil | DI | 300 | Gas Turbine/Jet Engine (Simple Cycle Operation) | MRO | Winter | 63.12 | 26.3 | 1 | 1 | 5510-Lube oil system A | D1-Forced - Immediate | 300-Gas Turbine/Jet Engine (Simple Cycle Operation)
5510 | Lube oil system A | Jet Engine | Auxiliary Systems | SF | Startup Failure | 2021 | Gas | GG | 300 | Gas Turbine/Jet Engine (Simple Cycle Operation) | MRO | Off-Peak | 131.7 | 43.9 | 1 | 1 | 5510-Lube oil system A | SF-Startup Failure | 300-Gas Turbine/Jet Engine (Simple Cycle Operation)
5510 | Lube oil system A | Jet Engine | Auxiliary Systems | SF | Startup Failure | 2021 | Gas | GG | 300 | Gas Turbine/Jet Engine (Simple Cycle Operation) | MRO | Winter | 39.7716 | 48.7 | 1 | 1 | 5510-Lube oil system A | SF-Startup Failure | 300-Gas Turbine/Jet Engine (Simple Cycle Operation)
5510 | Lube oil system A | Jet Engine | Auxiliary Systems | U1 | Forced - Immediate | 2021 | Gas | GG | 300 | Gas Turbine/Jet Engine (Simple Cycle Operation) | WECC | Off-Peak | 29.6 | 48 | 1 | 1 | 5510-Lube oil system A | U1-Forced - Immediate | 300-Gas Turbine/Jet Engine (Simple Cycle Operation)
5510 | Lube oil system A | Jet Engine | Auxiliary Systems | U1 | Forced - Immediate | 2021 | Gas | GG | 300 | Gas Turbine/Jet Engine (Simple Cycle Operation) | WECC | Off-Peak | 76.6666 | 92 | 1 | 1 | 5510-Lube oil system A | U1-Forced - Immediate | 300-Gas Turbine/Jet Engine (Simple Cycle Operation)
5510 | Lube oil system A | Jet Engine | Auxiliary Systems | U1 | Forced - Immediate | 2021 | Gas | GG | 300 | Gas Turbine/Jet Engine (Simple Cycle Operation) | NPCC | Off-Peak | 101.8333 | 47 | 1 | 1 | 5510-Lube oil system A | U1-Forced - Immediate | 300-Gas Turbine/Jet Engine (Simple Cycle Operation)
5510 | Lube oil system A | Jet Engine | Auxiliary Systems | U1 | Forced - Immediate | 2021 | Gas | GG | 300 | Gas Turbine/Jet Engine (Simple Cycle Operation) | MRO | Off-Peak | 775.1416 | 48.7 | 1 | 1 | 5510-Lube oil system A | U1-Forced - Immediate | 300-Gas Turbine/Jet Engine (Simple Cycle Operation)
5510 | Lube oil system A | Jet Engine | Auxiliary Systems | U1 | Forced - Immediate | 2021 | Gas | GG | 300 | Gas Turbine/Jet Engine (Simple Cycle Operation) | RFC | Summer | 173.75 | 75 | 1 | 1 | 5510-Lube oil system A | U1-Forced - Immediate | 300-Gas Turbine/Jet Engine (Simple Cycle Operation)
5510 | Lube oil system A | Jet Engine | Auxiliary Systems | U1 | Forced - Immediate | 2021 | Gas | GG | 300 | Gas Turbine/Jet Engine (Simple Cycle Operation) | WECC | Summer | 287.7333 | 52 | 1 | 1 | 5510-Lube oil system A | U1-Forced - Immediate | 300-Gas Turbine/Jet Engine (Simple Cycle Operation)
5510 | Lube oil system A | Jet Engine | Auxiliary Systems | U1 | Forced - Immediate | 2021 | Gas | GG | 300 | Gas Turbine/Jet Engine (Simple Cycle Operation) | MRO | Summer | 480.25 | 85 | 1 | 1 | 5510-Lube oil system A | U1-Forced - Immediate | 300-Gas Turbine/Jet Engine (Simple Cycle Operation)
5510 | Lube oil system A | Jet Engine | Auxiliary Systems | U1 | Forced - Immediate | 2021 | Gas | GG | 300 | Gas Turbine/Jet Engine (Simple Cycle Operation) | MRO | Winter | 1866 | 45 | 1 | 1 | 5510-Lube oil system A | U1-Forced - Immediate | 300-Gas Turbine/Jet Engine (Simple Cycle Operation)
5510 | Lube oil system A | Jet Engine | Auxiliary Systems | SF | Startup Failure | 2021 | Gas | GG | 300 | Gas Turbine/Jet Engine (Simple Cycle Operation) | NPCC | Summer | 186.55 | 41 | 1 | 1 | 5510-Lube oil system A | SF-Startup Failure | 300-Gas Turbine/Jet Engine (Simple Cycle Operation)
5510 | Lube oil system A | Jet Engine | Auxiliary Systems | SF | Startup Failure | 2021 | Gas | GG | 300 | Gas Turbine/Jet Engine (Simple Cycle Operation) | WECC | Winter | 172.9833 | 97 | 1 | 1 | 5510-Lube oil system A | SF-Startup Failure | 300-Gas Turbine/Jet Engine (Simple Cycle Operation)
5510 | Lube oil system A | Jet Engine | Auxiliary Systems | U1 | Forced - Immediate | 2021 | Gas | GG | 300 | Gas Turbine/Jet Engine (Simple Cycle Operation) | NPCC | Off-Peak | 9.5 | 38 | 1 | 1 | 5510-Lube oil system A | U1-Forced - Immediate | 300-Gas Turbine/Jet Engine (Simple Cycle Operation)
5510 | Lube oil system A | Jet Engine | Auxiliary Systems | U1 | Forced - Immediate | 2021 | Gas | GG | 300 | Gas Turbine/Jet Engine (Simple Cycle Operation) | NPCC | Off-Peak | 62.1833 | 57.4 | 1 | 1 | 5510-Lube oil system A | U1-Forced - Immediate | 300-Gas Turbine/Jet Engine (Simple Cycle Operation)
5510 | Lube oil system A | Jet Engine | Auxiliary Systems | U1 | Forced - Immediate | 2021 | Gas | GG | 300 | Gas Turbine/Jet Engine (Simple Cycle Operation) | WECC | Off-Peak | 237.3 | 42 | 1 | 1 | 5510-Lube oil system A | U1-Forced - Immediate | 300-Gas Turbine/Jet Engine (Simple Cycle Operation)
5510 | Lube oil system A | Jet Engine | Auxiliary Systems | U1 | Forced - Immediate | 2021 | Gas | GG | 300 | Gas Turbine/Jet Engine (Simple Cycle Operation) | WECC | Off-Peak | 440 | 40 | 1 | 1 | 5510-Lube oil system A | U1-Forced - Immediate | 300-Gas Turbine/Jet Engine (Simple Cycle Operation)
5510 | Lube oil system A | Jet Engine | Auxiliary Systems | U1 | Forced - Immediate | 2021 | Gas | GG | 300 | Gas Turbine/Jet Engine (Simple Cycle Operation) | RFC | Winter | 519.265 | 44.7 | 1 | 1 | 5510-Lube oil system A | U1-Forced - Immediate | 300-Gas Turbine/Jet Engine (Simple Cycle Operation)
5510 | Lube oil system A | Jet Engine | Auxiliary Systems | U1 | Forced - Immediate | 2021 | Oil | DI | 300 | Gas Turbine/Jet Engine (Simple Cycle Operation) | NPCC | Summer | 8992.6667 | 47 | 1 | 1 | 5510-Lube oil system A | U1-Forced - Immediate | 300-Gas Turbine/Jet Engine (Simple Cycle Operation)
5510 | Lube oil system A | Jet Engine | Auxiliary Systems | D1 | Forced - Immediate | 2021 | Gas | GG | 300 | Gas Turbine/Jet Engine (Simple Cycle Operation) | NPCC | Winter | 48.23 | 18.2 | 1 | 1 | 5510-Lube oil system A | D1-Forced - Immediate | 300-Gas Turbine/Jet Engine (Simple Cycle Operation)
5510 | Lube oil system A | Jet Engine | Auxiliary Systems | D1 | Forced - Immediate | 2021 | Oil | DI | 300 | Gas Turbine/Jet Engine (Simple Cycle Operation) | RFC | Off-Peak | 138498.415 | 36.3 | 1 | 1 | 5510-Lube oil system A | D1-Forced - Immediate | 300-Gas Turbine/Jet Engine (Simple Cycle Operation)
5510 | Lube oil system A | Jet Engine | Auxiliary Systems | SF | Startup Failure | 2021 | Gas | GG | 300 | Gas Turbine/Jet Engine (Simple Cycle Operation) | WECC | Winter | 1.36 | 40.8 | 1 | 1 | 5510-Lube oil system A | SF-Startup Failure | 300-Gas Turbine/Jet Engine (Simple Cycle Operation)
5510 | Lube oil system A | Jet Engine | Auxiliary Systems | SF | Startup Failure | 2021 | Gas | GG | 300 | Gas Turbine/Jet Engine (Simple Cycle Operation) | WECC | Winter | 31.5333 | 44 | 1 | 1 | 5510-Lube oil system A | SF-Startup Failure | 300-Gas Turbine/Jet Engine (Simple Cycle Operation)
5510 | Lube oil system A | Jet Engine | Auxiliary Systems | U1 | Forced - Immediate | 2021 | Gas | GG | 300 | Gas Turbine/Jet Engine (Simple Cycle Operation) | WECC | Off-Peak | 50739.4 | 53.5 | 1 | 1 | 5510-Lube oil system A | U1-Forced - Immediate | 300-Gas Turbine/Jet Engine (Simple Cycle Operation)
5510 | Lube oil system A | Jet Engine | Auxiliary Systems | U1 | Forced - Immediate | 2021 | Gas | GG | 300 | Gas Turbine/Jet Engine (Simple Cycle Operation) | WECC | Summer | 19.6333 | 38 | 1 | 1 | 5510-Lube oil system A | U1-Forced - Immediate | 300-Gas Turbine/Jet Engine (Simple Cycle Operation)
5510 | Lube oil system A | Jet Engine | Auxiliary Systems | U1 | Forced - Immediate | 2021 | Gas | GG | 300 | Gas Turbine/Jet Engine (Simple Cycle Operation) | WECC | Summer | 26 | 52 | 1 | 1 | 5510-Lube oil system A | U1-Forced - Immediate | 300-Gas Turbine/Jet Engine (Simple Cycle Operation)
5510 | Lube oil system A | Jet Engine | Auxiliary Systems | U1 | Forced - Immediate | 2021 | Gas | GG | 300 | Gas Turbine/Jet Engine (Simple Cycle Operation) | WECC | Summer | 45.6 | 38 | 1 | 2 | 5510-Lube oil system A | U1-Forced - Immediate | 300-Gas Turbine/Jet Engine (Simple Cycle Operation)
5510 | Lube oil system A | Jet Engine | Auxiliary Systems | U1 | Forced - Immediate | 2021 | Gas | GG | 300 | Gas Turbine/Jet Engine (Simple Cycle Operation) | MRO | Summer | 58 | 43.5 | 1 | 1 | 5510-Lube oil system A | U1-Forced - Immediate | 300-Gas Turbine/Jet Engine (Simple Cycle Operation)
5510 | Lube oil system A | Jet Engine | Auxiliary Systems | U1 | Forced - Immediate | 2021 | Gas | GG | 300 | Gas Turbine/Jet Engine (Simple Cycle Operation) | WECC | Summer | 306 | 102 | 1 | 1 | 5510-Lube oil system A | U1-Forced - Immediate | 300-Gas Turbine/Jet Engine (Simple Cycle Operation)
5510 | Lube oil system A | Jet Engine | Auxiliary Systems | U1 | Forced - Immediate | 2021 | Gas | GG | 300 | Gas Turbine/Jet Engine (Simple Cycle Operation) | TRE | Winter | 15.8333 | 50 | 1 | 1 | 5510-Lube oil system A | U1-Forced - Immediate | 300-Gas Turbine/Jet Engine (Simple Cycle Operation)
5510 | Lube oil system A | Jet Engine | Auxiliary Systems | U1 | Forced - Immediate | 2021 | Gas | GG | 300 | Gas Turbine/Jet Engine (Simple Cycle Operation) | NPCC | Winter | 53.2667 | 47 | 1 | 1 | 5510-Lube oil system A | U1-Forced - Immediate | 300-Gas Turbine/Jet Engine (Simple Cycle Operation)
5510 | Lube oil system A | Jet Engine | Auxiliary Systems | U1 | Forced - Immediate | 2021 | Gas | GG | 300 | Gas Turbine/Jet Engine (Simple Cycle Operation) | WECC | Winter | 227.64 | 54.2 | 1 | 1 | 5510-Lube oil system A | U1-Forced - Immediate | 300-Gas Turbine/Jet Engine (Simple Cycle Operation)
5510 | Lube oil system A | Jet Engine | Auxiliary Systems | D1 | Forced - Immediate | 2021 | Oil | DI | 300 | Gas Turbine/Jet Engine (Simple Cycle Operation) | MRO | Winter | 56.9833 | 26.3 | 1 | 1 | 5510-Lube oil system A | D1-Forced - Immediate | 300-Gas Turbine/Jet Engine (Simple Cycle Operation)
5510 | Lube oil system A | Jet Engine | Auxiliary Systems | SF | Startup Failure | 2021 | Gas | GG | 300 | Gas Turbine/Jet Engine (Simple Cycle Operation) | NPCC | Summer | 459.1667 | 38 | 1 | 1 | 5510-Lube oil system A | SF-Startup Failure | 300-Gas Turbine/Jet Engine (Simple Cycle Operation)
5510 | Lube oil system A | Jet Engine | Auxiliary Systems | SF | Startup Failure | 2021 | Oil | KE | 300 | Gas Turbine/Jet Engine (Simple Cycle Operation) | NPCC | Summer | 44 | 22 | 1 | 1 | 5510-Lube oil system A | SF-Startup Failure | 300-Gas Turbine/Jet Engine (Simple Cycle Operation)
5510 | Lube oil system A | Jet Engine | Auxiliary Systems | U1 | Forced - Immediate | 2021 | Gas | GG | 300 | Gas Turbine/Jet Engine (Simple Cycle Operation) | WECC | Off-Peak | 508.9733 | 47.2 | 1 | 1 | 5510-Lube oil system A | U1-Forced - Immediate | 300-Gas Turbine/Jet Engine (Simple Cycle Operation)
5510 | Lube oil system A | Jet Engine | Auxiliary Systems | U1 | Forced - Immediate | 2021 | Gas | GG | 300 | Gas Turbine/Jet Engine (Simple Cycle Operation) | NPCC | Off-Peak | 994.3333 | 38 | 1 | 1 | 5510-Lube oil system A | U1-Forced - Immediate | 300-Gas Turbine/Jet Engine (Simple Cycle Operation)
5510 | Lube oil system A | Jet Engine | Auxiliary Systems | U1 | Forced - Immediate | 2021 | Gas | GG | 300 | Gas Turbine/Jet Engine (Simple Cycle Operation) | WECC | Summer | 132 | 44 | 1 | 1 | 5510-Lube oil system A | U1-Forced - Immediate | 300-Gas Turbine/Jet Engine (Simple Cycle Operation)
5510 | Lube oil system A | Jet Engine | Auxiliary Systems | U1 | Forced - Immediate | 2021 | Gas | GG | 300 | Gas Turbine/Jet Engine (Simple Cycle Operation) | NPCC | Winter | 26.6333 | 47 | 1 | 1 | 5510-Lube oil system A | U1-Forced - Immediate | 300-Gas Turbine/Jet Engine (Simple Cycle Operation)
5510 | Lube oil system A | Jet Engine | Auxiliary Systems | U1 | Forced - Immediate | 2021 | Gas | GG | 300 | Gas Turbine/Jet Engine (Simple Cycle Operation) | WECC | Winter | 40.0833 | 37 | 1 | 1 | 5510-Lube oil system A | U1-Forced - Immediate | 300-Gas Turbine/Jet Engine (Simple Cycle Operation)
5510 | Lube oil system A | Jet Engine | Auxiliary Systems | U1 | Forced - Immediate | 2021 | Gas | GG | 300 | Gas Turbine/Jet Engine (Simple Cycle Operation) | WECC | Winter | 1042.4466 | 54.2 | 1 | 1 | 5510-Lube oil system A | U1-Forced - Immediate | 300-Gas Turbine/Jet Engine (Simple Cycle Operation)
5510 | Lube oil system A | Jet Engine | Auxiliary Systems | U1 | Forced - Immediate | 2021 | Gas | GG | 851 | CC GT units | WECC | Off-Peak | 661.3333 | 160 | 1 | 1 | 5510-Lube oil system A | U1-Forced - Immediate | 851-CC GT units
5510 | Lube oil system A | Jet Engine | Auxiliary Systems | U1 | Forced - Immediate | 2021 | Gas | GG | 851 | CC GT units | WECC | Off-Peak | 939.1667 | 35 | 1 | 1 | 5510-Lube oil system A | U1-Forced - Immediate | 851-CC GT units
5510 | Lube oil system A | Jet Engine | Auxiliary Systems | U1 | Forced - Immediate | 2021 | Gas | GG | 851 | CC GT units | TRE | Off-Peak | 15 | 45 | 1 | 1 | 5510-Lube oil system A | U1-Forced - Immediate | 851-CC GT units
5510 | Lube oil system A | Jet Engine | Auxiliary Systems | D1 | Forced - Immediate | 2021 | Gas | GG | 861 | CoG GT units | NPCC | Summer | 5.6 | 3 | 1 | 1 | 5510-Lube oil system A | D1-Forced - Immediate | 861-CoG GT units
5510 | Lube oil system A | Jet Engine | Auxiliary Systems | U1 | Forced - Immediate | 2021 | Gas | GG | 861 | CoG GT units | NPCC | Off-Peak | 292.8 | 48 | 1 | 1 | 5510-Lube oil system A | U1-Forced - Immediate | 861-CoG GT units
5510 | Lube oil system A | Jet Engine | Auxiliary Systems | U1 | Forced - Immediate | 2021 | Gas | GG | 861 | CoG GT units | NPCC | Summer | 2.8666 | 43 | 1 | 1 | 5510-Lube oil system A | U1-Forced - Immediate | 861-CoG GT units
5510 | Lube oil system A | Jet Engine | Auxiliary Systems | U1 | Forced - Immediate | 2021 | Gas | GG | 861 | CoG GT units | NPCC | Summer | 170.1333 | 22 | 1 | 1 | 5510-Lube oil system A | U1-Forced - Immediate | 861-CoG GT units
5510 | Lube oil system A | Jet Engine | Auxiliary Systems | U1 | Forced - Immediate | 2021 | Gas | GG | 861 | CoG GT units | WECC | Off-Peak | 99.83 | 44.7 | 1 | 1 | 5510-Lube oil system A | U1-Forced - Immediate | 861-CoG GT units
5510 | Lube oil system A | Jet Engine | Auxiliary Systems | D1 | Forced - Immediate | 2021 | Gas | GG | 861 | CoG GT units | NPCC | Summer | 24.6 | 2 | 1 | 1 | 5510-Lube oil system A | D1-Forced - Immediate | 861-CoG GT units
5510 | Lube oil system A | Jet Engine | Auxiliary Systems | U1 | Forced - Immediate | 2021 | Waste Heat | WH | 862 | CoG steam units | NPCC | Off-Peak | 40 | 25 | 1 | 1 | 5510-Lube oil system A | U1-Forced - Immediate | 862-CoG steam units
5516 | Power Augmentation System Equipment A | Jet Engine | Auxiliary Systems | D1 | Forced - Immediate | 2021 | Gas | GG | 300 | Gas Turbine/Jet Engine (Simple Cycle Operation) | MRO | Summer | 55.3415 | 7.33 | 1 | 1 | 5516-Power Augmentation System Equipment A | D1-Forced - Immediate | 300-Gas Turbine/Jet Engine (Simple Cycle Operation)
5516 | Power Augmentation System Equipment A | Jet Engine | Auxiliary Systems | U1 | Forced - Immediate | 2021 | Oil | DI | 300 | Gas Turbine/Jet Engine (Simple Cycle Operation) | RFC | Summer | 1171.8533 | 49.1 | 1 | 1 | 5516-Power Augmentation System Equipment A | U1-Forced - Immediate | 300-Gas Turbine/Jet Engine (Simple Cycle Operation)
5516 | Power Augmentation System Equipment A | Jet Engine | Auxiliary Systems | D1 | Forced - Immediate | 2021 | Gas | GG | 300 | Gas Turbine/Jet Engine (Simple Cycle Operation) | WECC | Summer | 79.75 | 5 | 1 | 1 | 5516-Power Augmentation System Equipment A | D1-Forced - Immediate | 300-Gas Turbine/Jet Engine (Simple Cycle Operation)
5516 | Power Augmentation System Equipment A | Jet Engine | Auxiliary Systems | U1 | Forced - Immediate | 2021 | Gas | GG | 300 | Gas Turbine/Jet Engine (Simple Cycle Operation) | NPCC | Winter | 68.1413 | 46.46 | 1 | 1 | 5516-Power Augmentation System Equipment A | U1-Forced - Immediate | 300-Gas Turbine/Jet Engine (Simple Cycle Operation)
5516 | Power Augmentation System Equipment A | Jet Engine | Auxiliary Systems | U1 | Forced - Immediate | 2021 | Oil | DI | 300 | Gas Turbine/Jet Engine (Simple Cycle Operation) | RFC | Summer | 546.5467 | 22.9 | 1 | 1 | 5516-Power Augmentation System Equipment A | U1-Forced - Immediate | 300-Gas Turbine/Jet Engine (Simple Cycle Operation)
5516 | Power Augmentation System Equipment A | Jet Engine | Auxiliary Systems | D1 | Forced - Immediate | 2021 | Oil | DI | 300 | Gas Turbine/Jet Engine (Simple Cycle Operation) | RFC | Off-Peak | 3443.4883 | 24.1 | 1 | 1 | 5516-Power Augmentation System Equipment A | D1-Forced - Immediate | 300-Gas Turbine/Jet Engine (Simple Cycle Operation)
5516 | Power Augmentation System Equipment A | Jet Engine | Auxiliary Systems | D1 | Forced - Immediate | 2021 | Oil | DI | 300 | Gas Turbine/Jet Engine (Simple Cycle Operation) | RFC | Summer | 571.17 | 24.1 | 1 | 1 | 5516-Power Augmentation System Equipment A | D1-Forced - Immediate | 300-Gas Turbine/Jet Engine (Simple Cycle Operation)
5516 | Power Augmentation System Equipment A | Jet Engine | Auxiliary Systems | D1 | Forced - Immediate | 2021 | Gas | GG | 300 | Gas Turbine/Jet Engine (Simple Cycle Operation) | MRO | Summer | 4.1985 | 9.33 | 1 | 1 | 5516-Power Augmentation System Equipment A | D1-Forced - Immediate | 300-Gas Turbine/Jet Engine (Simple Cycle Operation)
5516 | Power Augmentation System Equipment A | Jet Engine | Auxiliary Systems | U1 | Forced - Immediate | 2021 | Gas | GG | 300 | Gas Turbine/Jet Engine (Simple Cycle Operation) | NPCC | Winter | 180.4197 | 46.46 | 1 | 1 | 5516-Power Augmentation System Equipment A | U1-Forced - Immediate | 300-Gas Turbine/Jet Engine (Simple Cycle Operation)
5516 | Power Augmentation System Equipment A | Jet Engine | Auxiliary Systems | D1 | Forced - Immediate | 2021 | Gas | GG | 300 | Gas Turbine/Jet Engine (Simple Cycle Operation) | MRO | Off-Peak | 77.8067 | 10.61 | 1 | 1 | 5516-Power Augmentation System Equipment A | D1-Forced - Immediate | 300-Gas Turbine/Jet Engine (Simple Cycle Operation)
5516 | Power Augmentation System Equipment A | Jet Engine | Auxiliary Systems | U1 | Forced - Immediate | 2021 | Gas | GG | 300 | Gas Turbine/Jet Engine (Simple Cycle Operation) | TRE | Winter | 120.75 | 45 | 1 | 1 | 5516-Power Augmentation System Equipment A | U1-Forced - Immediate | 300-Gas Turbine/Jet Engine (Simple Cycle Operation)
5520 | Hydraulic oil system B | Jet Engine | Auxiliary Systems | U1 | Forced - Immediate | 2021 | Gas | GG | 300 | Gas Turbine/Jet Engine (Simple Cycle Operation) | SERC | Off-Peak | 22.5 | 90 | 1 | 1 | 5520-Hydraulic oil system B | U1-Forced - Immediate | 300-Gas Turbine/Jet Engine (Simple Cycle Operation)
5520 | Hydraulic oil system B | Jet Engine | Auxiliary Systems | U1 | Forced - Immediate | 2021 | Gas | GG | 300 | Gas Turbine/Jet Engine (Simple Cycle Operation) | TRE | Off-Peak | 139.7066 | 49.6 | 1 | 1 | 5520-Hydraulic oil system B | U1-Forced - Immediate | 300-Gas Turbine/Jet Engine (Simple Cycle Operation)
5520 | Hydraulic oil system B | Jet Engine | Auxiliary Systems | U1 | Forced - Immediate | 2021 | Gas | GG | 300 | Gas Turbine/Jet Engine (Simple Cycle Operation) | WECC | Summer | 182 | 42 | 1 | 1 | 5520-Hydraulic oil system B | U1-Forced - Immediate | 300-Gas Turbine/Jet Engine (Simple Cycle Operation)
5520 | Hydraulic oil system B | Jet Engine | Auxiliary Systems | D1 | Forced - Immediate | 2021 | Gas | GG | 300 | Gas Turbine/Jet Engine (Simple Cycle Operation) | WECC | Summer | 15.4167 | 25 | 1 | 1 | 5520-Hydraulic oil system B | D1-Forced - Immediate | 300-Gas Turbine/Jet Engine (Simple Cycle Operation)
5520 | Hydraulic oil system B | Jet Engine | Auxiliary Systems | SF | Startup Failure | 2021 | Gas | GG | 300 | Gas Turbine/Jet Engine (Simple Cycle Operation) | MRO | Summer | 175.994 | 58.02 | 1 | 1 | 5520-Hydraulic oil system B | SF-Startup Failure | 300-Gas Turbine/Jet Engine (Simple Cycle Operation)
5520 | Hydraulic oil system B | Jet Engine | Auxiliary Systems | U1 | Forced - Immediate | 2021 | Gas | GG | 300 | Gas Turbine/Jet Engine (Simple Cycle Operation) | MRO | Off-Peak | 26.013 | 60.03 | 1 | 1 | 5520-Hydraulic oil system B | U1-Forced - Immediate | 300-Gas Turbine/Jet Engine (Simple Cycle Operation)
5520 | Hydraulic oil system B | Jet Engine | Auxiliary Systems | U1 | Forced - Immediate | 2021 | Gas | GG | 300 | Gas Turbine/Jet Engine (Simple Cycle Operation) | TRE | Off-Peak | 77.7066 | 49.6 | 1 | 1 | 5520-Hydraulic oil system B | U1-Forced - Immediate | 300-Gas Turbine/Jet Engine (Simple Cycle Operation)
5520 | Hydraulic oil system B | Jet Engine | Auxiliary Systems | U1 | Forced - Immediate | 2021 | Gas | GG | 300 | Gas Turbine/Jet Engine (Simple Cycle Operation) | WECC | Off-Peak | 99.3666 | 54.2 | 1 | 1 | 5520-Hydraulic oil system B | U1-Forced - Immediate | 300-Gas Turbine/Jet Engine (Simple Cycle Operation)
5520 | Hydraulic oil system B | Jet Engine | Auxiliary Systems | U1 | Forced - Immediate | 2021 | Gas | GG | 300 | Gas Turbine/Jet Engine (Simple Cycle Operation) | MRO | Off-Peak | 4351.345 | 48.7 | 1 | 1 | 5520-Hydraulic oil system B | U1-Forced - Immediate | 300-Gas Turbine/Jet Engine (Simple Cycle Operation)
5520 | Hydraulic oil system B | Jet Engine | Auxiliary Systems | U1 | Forced - Immediate | 2021 | Gas | GG | 300 | Gas Turbine/Jet Engine (Simple Cycle Operation) | NPCC | Winter | 353.6166 | 49 | 1 | 1 | 5520-Hydraulic oil system B | U1-Forced - Immediate | 300-Gas Turbine/Jet Engine (Simple Cycle Operation)
5520 | Hydraulic oil system B | Jet Engine | Auxiliary Systems | U1 | Forced - Immediate | 2021 | Gas | GG | 300 | Gas Turbine/Jet Engine (Simple Cycle Operation) | WECC | Summer | 214 | 40 | 1 | 1 | 5520-Hydraulic oil system B | U1-Forced - Immediate | 300-Gas Turbine/Jet Engine (Simple Cycle Operation)
5520 | Hydraulic oil system B | Jet Engine | Auxiliary Systems | SF | Startup Failure | 2021 | Gas | GG | 300 | Gas Turbine/Jet Engine (Simple Cycle Operation) | MRO | Winter | 16.448 | 61.68 | 1 | 1 | 5520-Hydraulic oil system B | SF-Startup Failure | 300-Gas Turbine/Jet Engine (Simple Cycle Operation)
5520 | Hydraulic oil system B | Jet Engine | Auxiliary Systems | U1 | Forced - Immediate | 2021 | Gas | GG | 300 | Gas Turbine/Jet Engine (Simple Cycle Operation) | MRO | Off-Peak | 10280.5833 | 95 | 1 | 1 | 5520-Hydraulic oil system B | U1-Forced - Immediate | 300-Gas Turbine/Jet Engine (Simple Cycle Operation)
5520 | Hydraulic oil system B | Jet Engine | Auxiliary Systems | U1 | Forced - Immediate | 2021 | Gas | GG | 300 | Gas Turbine/Jet Engine (Simple Cycle Operation) | WECC | Summer | 42.4666 | 52 | 1 | 1 | 5520-Hydraulic oil system B | U1-Forced - Immediate | 300-Gas Turbine/Jet Engine (Simple Cycle Operation)
5520 | Hydraulic oil system B | Jet Engine | Auxiliary Systems | SF | Startup Failure | 2021 | Gas | GG | 300 | Gas Turbine/Jet Engine (Simple Cycle Operation) | MRO | Winter | 24.672 | 61.68 | 1 | 1 | 5520-Hydraulic oil system B | SF-Startup Failure | 300-Gas Turbine/Jet Engine (Simple Cycle Operation)
5520 | Hydraulic oil system B | Jet Engine | Auxiliary Systems | U1 | Forced - Immediate | 2021 | Gas | GG | 300 | Gas Turbine/Jet Engine (Simple Cycle Operation) | MRO | Off-Peak | 104.8333 | 85 | 1 | 1 | 5520-Hydraulic oil system B | U1-Forced - Immediate | 300-Gas Turbine/Jet Engine (Simple Cycle Operation)
5520 | Hydraulic oil system B | Jet Engine | Auxiliary Systems | U1 | Forced - Immediate | 2021 | Gas | GG | 300 | Gas Turbine/Jet Engine (Simple Cycle Operation) | TRE | Winter | 1388.8 | 49.6 | 1 | 1 | 5520-Hydraulic oil system B | U1-Forced - Immediate | 300-Gas Turbine/Jet Engine (Simple Cycle Operation)
5520 | Hydraulic oil system B | Jet Engine | Auxiliary Systems | U1 | Forced - Immediate | 2021 | Gas | GG | 300 | Gas Turbine/Jet Engine (Simple Cycle Operation) | WECC | Winter | 109.375 | 52.5 | 1 | 1 | 5520-Hydraulic oil system B | U1-Forced - Immediate | 300-Gas Turbine/Jet Engine (Simple Cycle Operation)
5520 | Hydraulic oil system B | Jet Engine | Auxiliary Systems | SF | Startup Failure | 2021 | Gas | GG | 300 | Gas Turbine/Jet Engine (Simple Cycle Operation) | RFC | Summer | 126.6666 | 100 | 1 | 2 | 5520-Hydraulic oil system B | SF-Startup Failure | 300-Gas Turbine/Jet Engine (Simple Cycle Operation)
5520 | Hydraulic oil system B | Jet Engine | Auxiliary Systems | U1 | Forced - Immediate | 2021 | Gas | GG | 300 | Gas Turbine/Jet Engine (Simple Cycle Operation) | MRO | Off-Peak | 156.9333 | 58.85 | 1 | 1 | 5520-Hydraulic oil system B | U1-Forced - Immediate | 300-Gas Turbine/Jet Engine (Simple Cycle Operation)
5520 | Hydraulic oil system B | Jet Engine | Auxiliary Systems | U1 | Forced - Immediate | 2021 | Gas | GG | 300 | Gas Turbine/Jet Engine (Simple Cycle Operation) | TRE | Off-Peak | 781.2 | 49.6 | 1 | 1 | 5520-Hydraulic oil system B | U1-Forced - Immediate | 300-Gas Turbine/Jet Engine (Simple Cycle Operation)
5520 | Hydraulic oil system B | Jet Engine | Auxiliary Systems | U1 | Forced - Immediate | 2021 | Gas | GG | 300 | Gas Turbine/Jet Engine (Simple Cycle Operation) | WECC | Off-Peak | 3619.3 | 102 | 1 | 1 | 5520-Hydraulic oil system B | U1-Forced - Immediate | 300-Gas Turbine/Jet Engine (Simple Cycle Operation)
5520 | Hydraulic oil system B | Jet Engine | Auxiliary Systems | U1 | Forced - Immediate | 2021 | Gas | GG | 300 | Gas Turbine/Jet Engine (Simple Cycle Operation) | WECC | Summer | 62.4 | 52 | 1 | 1 | 5520-Hydraulic oil system B | U1-Forced - Immediate | 300-Gas Turbine/Jet Engine (Simple Cycle Operation)
5520 | Hydraulic oil system B | Jet Engine | Auxiliary Systems | U1 | Forced - Immediate | 2021 | Gas | GG | 300 | Gas Turbine/Jet Engine (Simple Cycle Operation) | RFC | Summer | 8865 | 100 | 1 | 1 | 5520-Hydraulic oil system B | U1-Forced - Immediate | 300-Gas Turbine/Jet Engine (Simple Cycle Operation)
5520 | Hydraulic oil system B | Jet Engine | Auxiliary Systems | U1 | Forced - Immediate | 2021 | Gas | GG | 300 | Gas Turbine/Jet Engine (Simple Cycle Operation) | WECC | Winter | 51.49 | 54.2 | 1 | 1 | 5520-Hydraulic oil system B | U1-Forced - Immediate | 300-Gas Turbine/Jet Engine (Simple Cycle Operation)
5520 | Hydraulic oil system B | Jet Engine | Auxiliary Systems | SF | Startup Failure | 2021 | Gas | GG | 300 | Gas Turbine/Jet Engine (Simple Cycle Operation) | WECC | Off-Peak | 27.8667 | 38 | 1 | 1 | 5520-Hydraulic oil system B | SF-Startup Failure | 300-Gas Turbine/Jet Engine (Simple Cycle Operation)
5520 | Hydraulic oil system B | Jet Engine | Auxiliary Systems | SF | Startup Failure | 2021 | Gas | GG | 300 | Gas Turbine/Jet Engine (Simple Cycle Operation) | MRO | Summer | 37.713 | 58.02 | 1 | 1 | 5520-Hydraulic oil system B | SF-Startup Failure | 300-Gas Turbine/Jet Engine (Simple Cycle Operation)
5520 | Hydraulic oil system B | Jet Engine | Auxiliary Systems | U1 | Forced - Immediate | 2021 | Gas | GG | 300 | Gas Turbine/Jet Engine (Simple Cycle Operation) | WECC | Summer | 212.5 | 102 | 1 | 1 | 5520-Hydraulic oil system B | U1-Forced - Immediate | 300-Gas Turbine/Jet Engine (Simple Cycle Operation)
5520 | Hydraulic oil system B | Jet Engine | Auxiliary Systems | U1 | Forced - Immediate | 2021 | Gas | GG | 300 | Gas Turbine/Jet Engine (Simple Cycle Operation) | MRO | Winter | 162 | 45 | 1 | 1 | 5520-Hydraulic oil system B | U1-Forced - Immediate | 300-Gas Turbine/Jet Engine (Simple Cycle Operation)
5520 | Hydraulic oil system B | Jet Engine | Auxiliary Systems | U1 | Forced - Immediate | 2021 | Gas | GG | 300 | Gas Turbine/Jet Engine (Simple Cycle Operation) | MRO | Winter | 764.1499 | 93 | 1 | 1 | 5520-Hydraulic oil system B | U1-Forced - Immediate | 300-Gas Turbine/Jet Engine (Simple Cycle Operation)
5520 | Hydraulic oil system B | Jet Engine | Auxiliary Systems | U1 | Forced - Immediate | 2021 | Gas | GG | 300 | Gas Turbine/Jet Engine (Simple Cycle Operation) | MRO | Winter | 6515.25 | 45 | 1 | 1 | 5520-Hydraulic oil system B | U1-Forced - Immediate | 300-Gas Turbine/Jet Engine (Simple Cycle Operation)
5520 | Hydraulic oil system B | Jet Engine | Auxiliary Systems | D1 | Forced - Immediate | 2021 | Gas | GG | 300 | Gas Turbine/Jet Engine (Simple Cycle Operation) | WECC | Summer | 2.5 | 25 | 1 | 1 | 5520-Hydraulic oil system B | D1-Forced - Immediate | 300-Gas Turbine/Jet Engine (Simple Cycle Operation)
5520 | Hydraulic oil system B | Jet Engine | Auxiliary Systems | SF | Startup Failure | 2021 | Gas | GG | 300 | Gas Turbine/Jet Engine (Simple Cycle Operation) | RFC | Summer | 83.3333 | 100 | 1 | 1 | 5520-Hydraulic oil system B | SF-Startup Failure | 300-Gas Turbine/Jet Engine (Simple Cycle Operation)
5520 | Hydraulic oil system B | Jet Engine | Auxiliary Systems | U1 | Forced - Immediate | 2021 | Gas | GG | 300 | Gas Turbine/Jet Engine (Simple Cycle Operation) | WECC | Summer | 234 | 52 | 1 | 1 | 5520-Hydraulic oil system B | U1-Forced - Immediate | 300-Gas Turbine/Jet Engine (Simple Cycle Operation)
5520 | Hydraulic oil system B | Jet Engine | Auxiliary Systems | D1 | Forced - Immediate | 2021 | Gas | GG | 300 | Gas Turbine/Jet Engine (Simple Cycle Operation) | WECC | Summer | 7.0833 | 25 | 1 | 1 | 5520-Hydraulic oil system B | D1-Forced - Immediate | 300-Gas Turbine/Jet Engine (Simple Cycle Operation)
5520 | Hydraulic oil system B | Jet Engine | Auxiliary Systems | U1 | Forced - Immediate | 2021 | Gas | GG | 300 | Gas Turbine/Jet Engine (Simple Cycle Operation) | WECC | Summer | 120.4666 | 52 | 1 | 1 | 5520-Hydraulic oil system B | U1-Forced - Immediate | 300-Gas Turbine/Jet Engine (Simple Cycle Operation)
5520 | Hydraulic oil system B | Jet Engine | Auxiliary Systems | U1 | Forced - Immediate | 2021 | Gas | GG | 300 | Gas Turbine/Jet Engine (Simple Cycle Operation) | MRO | Summer | 136 | 85 | 1 | 1 | 5520-Hydraulic oil system B | U1-Forced - Immediate | 300-Gas Turbine/Jet Engine (Simple Cycle Operation)
5520 | Hydraulic oil system B | Jet Engine | Auxiliary Systems | D1 | Forced - Immediate | 2021 | Gas | GG | 300 | Gas Turbine/Jet Engine (Simple Cycle Operation) | RFC | Summer | 257.6 | 23 | 1 | 1 | 5520-Hydraulic oil system B | D1-Forced - Immediate | 300-Gas Turbine/Jet Engine (Simple Cycle Operation)
5520 | Hydraulic oil system B | Jet Engine | Auxiliary Systems | SF | Startup Failure | 2021 | Gas | GG | 300 | Gas Turbine/Jet Engine (Simple Cycle Operation) | MRO | Off-Peak | 21.9917 | 45.5 | 1 | 1 | 5520-Hydraulic oil system B | SF-Startup Failure | 300-Gas Turbine/Jet Engine (Simple Cycle Operation)
5520 | Hydraulic oil system B | Jet Engine | Auxiliary Systems | U1 | Forced - Immediate | 2021 | Gas | GG | 300 | Gas Turbine/Jet Engine (Simple Cycle Operation) | TRE | Off-Peak | 5060.8533 | 49.6 | 1 | 1 | 5520-Hydraulic oil system B | U1-Forced - Immediate | 300-Gas Turbine/Jet Engine (Simple Cycle Operation)
5520 | Hydraulic oil system B | Jet Engine | Auxiliary Systems | D1 | Forced - Immediate | 2021 | Gas | GG | 300 | Gas Turbine/Jet Engine (Simple Cycle Operation) | RFC | Summer | 483.3833 | 23 | 1 | 1 | 5520-Hydraulic oil system B | D1-Forced - Immediate | 300-Gas Turbine/Jet Engine (Simple Cycle Operation)
5520 | Hydraulic oil system B | Jet Engine | Auxiliary Systems | SF | Startup Failure | 2021 | Gas | GG | 300 | Gas Turbine/Jet Engine (Simple Cycle Operation) | RFC | Summer | 263.3333 | 100 | 1 | 1 | 5520-Hydraulic oil system B | SF-Startup Failure | 300-Gas Turbine/Jet Engine (Simple Cycle Operation)
5520 | Hydraulic oil system B | Jet Engine | Auxiliary Systems | SF | Startup Failure | 2021 | Gas | GG | 300 | Gas Turbine/Jet Engine (Simple Cycle Operation) | WECC | Winter | 1160.7333 | 92 | 1 | 1 | 5520-Hydraulic oil system B | SF-Startup Failure | 300-Gas Turbine/Jet Engine (Simple Cycle Operation)
5520 | Hydraulic oil system B | Jet Engine | Auxiliary Systems | U1 | Forced - Immediate | 2021 | Gas | GG | 300 | Gas Turbine/Jet Engine (Simple Cycle Operation) | WECC | Off-Peak | 402.675 | 53.1 | 1 | 1 | 5520-Hydraulic oil system B | U1-Forced - Immediate | 300-Gas Turbine/Jet Engine (Simple Cycle Operation)
5520 | Hydraulic oil system B | Jet Engine | Auxiliary Systems | U1 | Forced - Immediate | 2021 | Gas | GG | 300 | Gas Turbine/Jet Engine (Simple Cycle Operation) | WECC | Summer | 130 | 52 | 1 | 1 | 5520-Hydraulic oil system B | U1-Forced - Immediate | 300-Gas Turbine/Jet Engine (Simple Cycle Operation)
5520 | Hydraulic oil system B | Jet Engine | Auxiliary Systems | U1 | Forced - Immediate | 2021 | Gas | GG | 300 | Gas Turbine/Jet Engine (Simple Cycle Operation) | WECC | Summer | 135.8333 | 50 | 1 | 1 | 5520-Hydraulic oil system B | U1-Forced - Immediate | 300-Gas Turbine/Jet Engine (Simple Cycle Operation)
5520 | Hydraulic oil system B | Jet Engine | Auxiliary Systems | U1 | Forced - Immediate | 2021 | Gas | GG | 300 | Gas Turbine/Jet Engine (Simple Cycle Operation) | RFC | Summer | 5575.2999 | 76.2 | 1 | 1 | 5520-Hydraulic oil system B | U1-Forced - Immediate | 300-Gas Turbine/Jet Engine (Simple Cycle Operation)
5520 | Hydraulic oil system B | Jet Engine | Auxiliary Systems | U1 | Forced - Immediate | 2021 | Gas | GG | 851 | CC GT units | WECC | Winter | 372.4 | 42 | 1 | 1 | 5520-Hydraulic oil system B | U1-Forced - Immediate | 851-CC GT units
5520 | Hydraulic oil system B | Jet Engine | Auxiliary Systems | U1 | Forced - Immediate | 2021 | Gas | GG | 851 | CC GT units | WECC | Winter | 20.3 | 42 | 1 | 1 | 5520-Hydraulic oil system B | U1-Forced - Immediate | 851-CC GT units
5530 | Starting system (including motor) B | Jet Engine | Auxiliary Systems | D1 | Forced - Immediate | 2021 | Oil | DI | 300 | Gas Turbine/Jet Engine (Simple Cycle Operation) | RFC | Summer | 588.04 | 24.1 | 1 | 1 | 5530-Starting system (including motor) B | D1-Forced - Immediate | 300-Gas Turbine/Jet Engine (Simple Cycle Operation)
5530 | Starting system (including motor) B | Jet Engine | Auxiliary Systems | U1 | Forced - Immediate | 2021 | Gas | GG | 300 | Gas Turbine/Jet Engine (Simple Cycle Operation) | MRO | Off-Peak | 22.5 | 45 | 1 | 1 | 5530-Starting system (including motor) B | U1-Forced - Immediate | 300-Gas Turbine/Jet Engine (Simple Cycle Operation)
5530 | Starting system (including motor) B | Jet Engine | Auxiliary Systems | U1 | Forced - Immediate | 2021 | Gas | GG | 300 | Gas Turbine/Jet Engine (Simple Cycle Operation) | NPCC | Off-Peak | 48.7667 | 38 | 1 | 1 | 5530-Starting system (including motor) B | U1-Forced - Immediate | 300-Gas Turbine/Jet Engine (Simple Cycle Operation)
5530 | Starting system (including motor) B | Jet Engine | Auxiliary Systems | U1 | Forced - Immediate | 2021 | Gas | GG | 300 | Gas Turbine/Jet Engine (Simple Cycle Operation) | MRO | Off-Peak | 676.5 | 45 | 1 | 1 | 5530-Starting system (including motor) B | U1-Forced - Immediate | 300-Gas Turbine/Jet Engine (Simple Cycle Operation)
5530 | Starting system (including motor) B | Jet Engine | Auxiliary Systems | U2 | Forced - Delayed | 2021 | Gas | GG | 300 | Gas Turbine/Jet Engine (Simple Cycle Operation) | WECC | Summer | 1817.6 | 128 | 1 | 1 | 5530-Starting system (including motor) B | U2-Forced - Delayed | 300-Gas Turbine/Jet Engine (Simple Cycle Operation)
5530 | Starting system (including motor) B | Jet Engine | Auxiliary Systems | SF | Startup Failure | 2021 | Gas | GG | 300 | Gas Turbine/Jet Engine (Simple Cycle Operation) | RFC | Winter | 216.9583 | 63.5 | 1 | 1 | 5530-Starting system (including motor) B | SF-Startup Failure | 300-Gas Turbine/Jet Engine (Simple Cycle Operation)
5530 | Starting system (including motor) B | Jet Engine | Auxiliary Systems | U1 | Forced - Immediate | 2021 | Gas | GG | 300 | Gas Turbine/Jet Engine (Simple Cycle Operation) | MRO | Off-Peak | 21 | 45 | 1 | 3 | 5530-Starting system (including motor) B | U1-Forced - Immediate | 300-Gas Turbine/Jet Engine (Simple Cycle Operation)
5530 | Starting system (including motor) B | Jet Engine | Auxiliary Systems | U1 | Forced - Immediate | 2021 | Gas | GG | 300 | Gas Turbine/Jet Engine (Simple Cycle Operation) | MRO | Winter | 21 | 45 | 1 | 2 | 5530-Starting system (including motor) B | U1-Forced - Immediate | 300-Gas Turbine/Jet Engine (Simple Cycle Operation)
5530 | Starting system (including motor) B | Jet Engine | Auxiliary Systems | U1 | Forced - Immediate | 2021 | Gas | GG | 300 | Gas Turbine/Jet Engine (Simple Cycle Operation) | MRO | Off-Peak | 15 | 45 | 1 | 1 | 5530-Starting system (including motor) B | U1-Forced - Immediate | 300-Gas Turbine/Jet Engine (Simple Cycle Operation)
5530 | Starting system (including motor) B | Jet Engine | Auxiliary Systems | U1 | Forced - Immediate | 2021 | Gas | GG | 300 | Gas Turbine/Jet Engine (Simple Cycle Operation) | NPCC | Summer | 52.5667 | 38 | 1 | 1 | 5530-Starting system (including motor) B | U1-Forced - Immediate | 300-Gas Turbine/Jet Engine (Simple Cycle Operation)
5530 | Starting system (including motor) B | Jet Engine | Auxiliary Systems | SF | Startup Failure | 2021 | Gas | GG | 300 | Gas Turbine/Jet Engine (Simple Cycle Operation) | NPCC | Summer | 52.535 | 39.9 | 1 | 1 | 5530-Starting system (including motor) B | SF-Startup Failure | 300-Gas Turbine/Jet Engine (Simple Cycle Operation)
5530 | Starting system (including motor) B | Jet Engine | Auxiliary Systems | U1 | Forced - Immediate | 2021 | Gas | GG | 300 | Gas Turbine/Jet Engine (Simple Cycle Operation) | MRO | Off-Peak | 30 | 45 | 1 | 1 | 5530-Starting system (including motor) B | U1-Forced - Immediate | 300-Gas Turbine/Jet Engine (Simple Cycle Operation)
5530 | Starting system (including motor) B | Jet Engine | Auxiliary Systems | U1 | Forced - Immediate | 2021 | Gas | GG | 300 | Gas Turbine/Jet Engine (Simple Cycle Operation) | MRO | Off-Peak | 261 | 45 | 1 | 1 | 5530-Starting system (including motor) B | U1-Forced - Immediate | 300-Gas Turbine/Jet Engine (Simple Cycle Operation)
5530 | Starting system (including motor) B | Jet Engine | Auxiliary Systems | U1 | Forced - Immediate | 2021 | Gas | GG | 300 | Gas Turbine/Jet Engine (Simple Cycle Operation) | MRO | Winter | 21.75 | 45 | 1 | 1 | 5530-Starting system (including motor) B | U1-Forced - Immediate | 300-Gas Turbine/Jet Engine (Simple Cycle Operation)
5530 | Starting system (including motor) B | Jet Engine | Auxiliary Systems | U1 | Forced - Immediate | 2021 | Gas | GG | 300 | Gas Turbine/Jet Engine (Simple Cycle Operation) | MRO | Winter | 27.75 | 45 | 1 | 1 | 5530-Starting system (including motor) B | U1-Forced - Immediate | 300-Gas Turbine/Jet Engine (Simple Cycle Operation)
5530 | Starting system (including motor) B | Jet Engine | Auxiliary Systems | SF | Startup Failure | 2021 | Gas | GG | 300 | Gas Turbine/Jet Engine (Simple Cycle Operation) | MRO | Off-Peak | 59.15 | 45.5 | 1 | 1 | 5530-Starting system (including motor) B | SF-Startup Failure | 300-Gas Turbine/Jet Engine (Simple Cycle Operation)
5530 | Starting system (including motor) B | Jet Engine | Auxiliary Systems | U1 | Forced - Immediate | 2021 | Gas | GG | 300 | Gas Turbine/Jet Engine (Simple Cycle Operation) | WECC | Summer | 1067.7333 | 52 | 1 | 1 | 5530-Starting system (including motor) B | U1-Forced - Immediate | 300-Gas Turbine/Jet Engine (Simple Cycle Operation)
5530 | Starting system (including motor) B | Jet Engine | Auxiliary Systems | U1 | Forced - Immediate | 2021 | Gas | GG | 300 | Gas Turbine/Jet Engine (Simple Cycle Operation) | MRO | Winter | 212.25 | 45 | 1 | 1 | 5530-Starting system (including motor) B | U1-Forced - Immediate | 300-Gas Turbine/Jet Engine (Simple Cycle Operation)
5530 | Starting system (including motor) B | Jet Engine | Auxiliary Systems | U1 | Forced - Immediate | 2021 | Gas | GG | 300 | Gas Turbine/Jet Engine (Simple Cycle Operation) | WECC | Winter | 1400 | 112 | 1 | 1 | 5530-Starting system (including motor) B | U1-Forced - Immediate | 300-Gas Turbine/Jet Engine (Simple Cycle Operation)
5530 | Starting system (including motor) B | Jet Engine | Auxiliary Systems | D1 | Forced - Immediate | 2021 | Gas | GG | 300 | Gas Turbine/Jet Engine (Simple Cycle Operation) | NPCC | Off-Peak | 6.9667 | 22 | 1 | 1 | 5530-Starting system (including motor) B | D1-Forced - Immediate | 300-Gas Turbine/Jet Engine (Simple Cycle Operation)
5530 | Starting system (including motor) B | Jet Engine | Auxiliary Systems | D1 | Forced - Immediate | 2021 | Gas | GG | 300 | Gas Turbine/Jet Engine (Simple Cycle Operation) | NPCC | Summer | 19.76 | 20.8 | 1 | 1 | 5530-Starting system (including motor) B | D1-Forced - Immediate | 300-Gas Turbine/Jet Engine (Simple Cycle Operation)
5530 | Starting system (including motor) B | Jet Engine | Auxiliary Systems | D1 | Forced - Immediate | 2021 | Gas | GG | 300 | Gas Turbine/Jet Engine (Simple Cycle Operation) | NPCC | Summer | 25.44 | 15.9 | 1 | 1 | 5530-Starting system (including motor) B | D1-Forced - Immediate | 300-Gas Turbine/Jet Engine (Simple Cycle Operation)
5530 | Starting system (including motor) B | Jet Engine | Auxiliary Systems | SF | Startup Failure | 2021 | Gas | GG | 300 | Gas Turbine/Jet Engine (Simple Cycle Operation) | NPCC | Summer | 50.6667 | 38 | 1 | 1 | 5530-Starting system (including motor) B | SF-Startup Failure | 300-Gas Turbine/Jet Engine (Simple Cycle Operation)
5530 | Starting system (including motor) B | Jet Engine | Auxiliary Systems | U1 | Forced - Immediate | 2021 | Gas | GG | 300 | Gas Turbine/Jet Engine (Simple Cycle Operation) | NPCC | Off-Peak | 62.0667 | 38 | 1 | 1 | 5530-Starting system (including motor) B | U1-Forced - Immediate | 300-Gas Turbine/Jet Engine (Simple Cycle Operation)
5530 | Starting system (including motor) B | Jet Engine | Auxiliary Systems | SF | Startup Failure | 2021 | Gas | GG | 300 | Gas Turbine/Jet Engine (Simple Cycle Operation) | MRO | Summer | 340 | 85 | 1 | 1 | 5530-Starting system (including motor) B | SF-Startup Failure | 300-Gas Turbine/Jet Engine (Simple Cycle Operation)
5530 | Starting system (including motor) B | Jet Engine | Auxiliary Systems | U1 | Forced - Immediate | 2021 | Gas | GG | 300 | Gas Turbine/Jet Engine (Simple Cycle Operation) | MRO | Off-Peak | 33.75 | 45 | 1 | 1 | 5530-Starting system (including motor) B | U1-Forced - Immediate | 300-Gas Turbine/Jet Engine (Simple Cycle Operation)
5530 | Starting system (including motor) B | Jet Engine | Auxiliary Systems | U1 | Forced - Immediate | 2021 | Gas | GG | 300 | Gas Turbine/Jet Engine (Simple Cycle Operation) | MRO | Off-Peak | 34.5 | 45 | 1 | 1 | 5530-Starting system (including motor) B | U1-Forced - Immediate | 300-Gas Turbine/Jet Engine (Simple Cycle Operation)
5530 | Starting system (including motor) B | Jet Engine | Auxiliary Systems | U1 | Forced - Immediate | 2021 | Gas | GG | 300 | Gas Turbine/Jet Engine (Simple Cycle Operation) | WECC | Off-Peak | 194.9333 | 136 | 1 | 1 | 5530-Starting system (including motor) B | U1-Forced - Immediate | 300-Gas Turbine/Jet Engine (Simple Cycle Operation)
5530 | Starting system (including motor) B | Jet Engine | Auxiliary Systems | U1 | Forced - Immediate | 2021 | Gas | GG | 300 | Gas Turbine/Jet Engine (Simple Cycle Operation) | MRO | Off-Peak | 337.5 | 45 | 1 | 1 | 5530-Starting system (including motor) B | U1-Forced - Immediate | 300-Gas Turbine/Jet Engine (Simple Cycle Operation)
5530 | Starting system (including motor) B | Jet Engine | Auxiliary Systems | U1 | Forced - Immediate | 2021 | Gas | GG | 300 | Gas Turbine/Jet Engine (Simple Cycle Operation) | NPCC | Summer | 48.1333 | 38 | 1 | 1 | 5530-Starting system (including motor) B | U1-Forced - Immediate | 300-Gas Turbine/Jet Engine (Simple Cycle Operation)
5530 | Starting system (including motor) B | Jet Engine | Auxiliary Systems | U1 | Forced - Immediate | 2021 | Gas | GG | 300 | Gas Turbine/Jet Engine (Simple Cycle Operation) | MRO | Winter | 10154.7616 | 48.7 | 1 | 1 | 5530-Starting system (including motor) B | U1-Forced - Immediate | 300-Gas Turbine/Jet Engine (Simple Cycle Operation)
5530 | Starting system (including motor) B | Jet Engine | Auxiliary Systems | SF | Startup Failure | 2021 | Gas | GG | 300 | Gas Turbine/Jet Engine (Simple Cycle Operation) | NPCC | Off-Peak | 442.89 | 39.9 | 1 | 1 | 5530-Starting system (including motor) B | SF-Startup Failure | 300-Gas Turbine/Jet Engine (Simple Cycle Operation)
5530 | Starting system (including motor) B | Jet Engine | Auxiliary Systems | U1 | Forced - Immediate | 2021 | Gas | GG | 300 | Gas Turbine/Jet Engine (Simple Cycle Operation) | MRO | Off-Peak | 340 | 48 | 1 | 1 | 5530-Starting system (including motor) B | U1-Forced - Immediate | 300-Gas Turbine/Jet Engine (Simple Cycle Operation)
5530 | Starting system (including motor) B | Jet Engine | Auxiliary Systems | U1 | Forced - Immediate | 2021 | Gas | GG | 300 | Gas Turbine/Jet Engine (Simple Cycle Operation) | RFC | Winter | 61.25 | 49 | 1 | 1 | 5530-Starting system (including motor) B | U1-Forced - Immediate | 300-Gas Turbine/Jet Engine (Simple Cycle Operation)
5530 | Starting system (including motor) B | Jet Engine | Auxiliary Systems | U1 | Forced - Immediate | 2021 | Gas | GG | 300 | Gas Turbine/Jet Engine (Simple Cycle Operation) | MRO | Winter | 801.9266 | 48.7 | 1 | 1 | 5530-Starting system (including motor) B | U1-Forced - Immediate | 300-Gas Turbine/Jet Engine (Simple Cycle Operation)
5530 | Starting system (including motor) B | Jet Engine | Auxiliary Systems | U1 | Forced - Immediate | 2021 | Oil | DI | 300 | Gas Turbine/Jet Engine (Simple Cycle Operation) | NPCC | Winter | 7896 | 47 | 1 | 1 | 5530-Starting system (including motor) B | U1-Forced - Immediate | 300-Gas Turbine/Jet Engine (Simple Cycle Operation)
5530 | Starting system (including motor) B | Jet Engine | Auxiliary Systems | D1 | Forced - Immediate | 2021 | Gas | GG | 300 | Gas Turbine/Jet Engine (Simple Cycle Operation) | WECC | Off-Peak | 667.445 | 101.9 | 1 | 1 | 5530-Starting system (including motor) B | D1-Forced - Immediate | 300-Gas Turbine/Jet Engine (Simple Cycle Operation)
5530 | Starting system (including motor) B | Jet Engine | Auxiliary Systems | SF | Startup Failure | 2021 | Gas | GG | 300 | Gas Turbine/Jet Engine (Simple Cycle Operation) | NPCC | Off-Peak | 267.8666 | 57.4 | 1 | 1 | 5530-Starting system (including motor) B | SF-Startup Failure | 300-Gas Turbine/Jet Engine (Simple Cycle Operation)
5530 | Starting system (including motor) B | Jet Engine | Auxiliary Systems | U1 | Forced - Immediate | 2021 | Gas | GG | 300 | Gas Turbine/Jet Engine (Simple Cycle Operation) | MRO | Off-Peak | 179.25 | 45 | 1 | 1 | 5530-Starting system (including motor) B | U1-Forced - Immediate | 300-Gas Turbine/Jet Engine (Simple Cycle Operation)
5530 | Starting system (including motor) B | Jet Engine | Auxiliary Systems | U1 | Forced - Immediate | 2021 | Gas | GG | 300 | Gas Turbine/Jet Engine (Simple Cycle Operation) | MRO | Winter | 204.54 | 48.7 | 1 | 1 | 5530-Starting system (including motor) B | U1-Forced - Immediate | 300-Gas Turbine/Jet Engine (Simple Cycle Operation)
5530 | Starting system (including motor) B | Jet Engine | Auxiliary Systems | U1 | Forced - Immediate | 2021 | Gas | GG | 300 | Gas Turbine/Jet Engine (Simple Cycle Operation) | MRO | Winter | 365.25 | 48.7 | 1 | 1 | 5530-Starting system (including motor) B | U1-Forced - Immediate | 300-Gas Turbine/Jet Engine (Simple Cycle Operation)
5530 | Starting system (including motor) B | Jet Engine | Auxiliary Systems | U1 | Forced - Immediate | 2021 | Gas | GG | 300 | Gas Turbine/Jet Engine (Simple Cycle Operation) | MRO | Winter | 418.0083 | 48.7 | 1 | 1 | 5530-Starting system (including motor) B | U1-Forced - Immediate | 300-Gas Turbine/Jet Engine (Simple Cycle Operation)
5530 | Starting system (including motor) B | Jet Engine | Auxiliary Systems | D1 | Forced - Immediate | 2021 | Gas | GG | 300 | Gas Turbine/Jet Engine (Simple Cycle Operation) | NPCC | Off-Peak | 3.86 | 19.3 | 1 | 1 | 5530-Starting system (including motor) B | D1-Forced - Immediate | 300-Gas Turbine/Jet Engine (Simple Cycle Operation)
5530 | Starting system (including motor) B | Jet Engine | Auxiliary Systems | SF | Startup Failure | 2021 | Gas | GG | 300 | Gas Turbine/Jet Engine (Simple Cycle Operation) | RFC | Winter | 5.2916 | 63.5 | 1 | 1 | 5530-Starting system (including motor) B | SF-Startup Failure | 300-Gas Turbine/Jet Engine (Simple Cycle Operation)
5530 | Starting system (including motor) B | Jet Engine | Auxiliary Systems | SF | Startup Failure | 2021 | Gas | GG | 300 | Gas Turbine/Jet Engine (Simple Cycle Operation) | MRO | Winter | 30 | 45 | 1 | 1 | 5530-Starting system (including motor) B | SF-Startup Failure | 300-Gas Turbine/Jet Engine (Simple Cycle Operation)
5530 | Starting system (including motor) B | Jet Engine | Auxiliary Systems | U1 | Forced - Immediate | 2021 | Gas | GG | 300 | Gas Turbine/Jet Engine (Simple Cycle Operation) | NPCC | Off-Peak | 177.94 | 57.4 | 1 | 1 | 5530-Starting system (including motor) B | U1-Forced - Immediate | 300-Gas Turbine/Jet Engine (Simple Cycle Operation)
5530 | Starting system (including motor) B | Jet Engine | Auxiliary Systems | U1 | Forced - Immediate | 2021 | Gas | GG | 300 | Gas Turbine/Jet Engine (Simple Cycle Operation) | WECC | Winter | 96.35 | 47 | 1 | 1 | 5530-Starting system (including motor) B | U1-Forced - Immediate | 300-Gas Turbine/Jet Engine (Simple Cycle Operation)
5530 | Starting system (including motor) B | Jet Engine | Auxiliary Systems | SF | Startup Failure | 2021 | Gas | GG | 300 | Gas Turbine/Jet Engine (Simple Cycle Operation) | NPCC | Winter | 24.0667 | 38 | 1 | 1 | 5530-Starting system (including motor) B | SF-Startup Failure | 300-Gas Turbine/Jet Engine (Simple Cycle Operation)
5530 | Starting system (including motor) B | Jet Engine | Auxiliary Systems | U1 | Forced - Immediate | 2021 | Gas | GG | 300 | Gas Turbine/Jet Engine (Simple Cycle Operation) | WECC | Off-Peak | 712.6 | 42 | 1 | 1 | 5530-Starting system (including motor) B | U1-Forced - Immediate | 300-Gas Turbine/Jet Engine (Simple Cycle Operation)
5530 | Starting system (including motor) B | Jet Engine | Auxiliary Systems | U1 | Forced - Immediate | 2021 | Oil | DI | 300 | Gas Turbine/Jet Engine (Simple Cycle Operation) | MRO | Winter | 157.325 | 20.3 | 1 | 1 | 5530-Starting system (including motor) B | U1-Forced - Immediate | 300-Gas Turbine/Jet Engine (Simple Cycle Operation)
5530 | Starting system (including motor) B | Jet Engine | Auxiliary Systems | U1 | Forced - Immediate | 2021 | Oil | DI | 300 | Gas Turbine/Jet Engine (Simple Cycle Operation) | MRO | Winter | 163.525 | 21.1 | 1 | 1 | 5530-Starting system (including motor) B | U1-Forced - Immediate | 300-Gas Turbine/Jet Engine (Simple Cycle Operation)
5530 | Starting system (including motor) B | Jet Engine | Auxiliary Systems | SF | Startup Failure | 2021 | Gas | GG | 300 | Gas Turbine/Jet Engine (Simple Cycle Operation) | RFC | Winter | 17.9916 | 63.5 | 1 | 1 | 5530-Starting system (including motor) B | SF-Startup Failure | 300-Gas Turbine/Jet Engine (Simple Cycle Operation)
5530 | Starting system (including motor) B | Jet Engine | Auxiliary Systems | U1 | Forced - Immediate | 2021 | Gas | GG | 300 | Gas Turbine/Jet Engine (Simple Cycle Operation) | MRO | Off-Peak | 31.5 | 45 | 1 | 1 | 5530-Starting system (including motor) B | U1-Forced - Immediate | 300-Gas Turbine/Jet Engine (Simple Cycle Operation)
5530 | Starting system (including motor) B | Jet Engine | Auxiliary Systems | D1 | Forced - Immediate | 2021 | Gas | GG | 300 | Gas Turbine/Jet Engine (Simple Cycle Operation) | NPCC | Summer | 31.28 | 18.4 | 1 | 1 | 5530-Starting system (including motor) B | D1-Forced - Immediate | 300-Gas Turbine/Jet Engine (Simple Cycle Operation)
5530 | Starting system (including motor) B | Jet Engine | Auxiliary Systems | SF | Startup Failure | 2021 | Gas | GG | 300 | Gas Turbine/Jet Engine (Simple Cycle Operation) | NPCC | Summer | 76.6333 | 38 | 1 | 1 | 5530-Starting system (including motor) B | SF-Startup Failure | 300-Gas Turbine/Jet Engine (Simple Cycle Operation)
5530 | Starting system (including motor) B | Jet Engine | Auxiliary Systems | U1 | Forced - Immediate | 2021 | Gas | GG | 300 | Gas Turbine/Jet Engine (Simple Cycle Operation) | MRO | Off-Peak | 28.5 | 45 | 1 | 1 | 5530-Starting system (including motor) B | U1-Forced - Immediate | 300-Gas Turbine/Jet Engine (Simple Cycle Operation)
5530 | Starting system (including motor) B | Jet Engine | Auxiliary Systems | D1 | Forced - Immediate | 2021 | Gas | GG | 300 | Gas Turbine/Jet Engine (Simple Cycle Operation) | NPCC | Winter | 2.655 | 17.7 | 1 | 1 | 5530-Starting system (including motor) B | D1-Forced - Immediate | 300-Gas Turbine/Jet Engine (Simple Cycle Operation)
5530 | Starting system (including motor) B | Jet Engine | Auxiliary Systems | SF | Startup Failure | 2021 | Gas | GG | 300 | Gas Turbine/Jet Engine (Simple Cycle Operation) | MRO | Off-Peak | 100.05 | 60.03 | 1 | 1 | 5530-Starting system (including motor) B | SF-Startup Failure | 300-Gas Turbine/Jet Engine (Simple Cycle Operation)
5530 | Starting system (including motor) B | Jet Engine | Auxiliary Systems | U1 | Forced - Immediate | 2021 | Gas | GG | 300 | Gas Turbine/Jet Engine (Simple Cycle Operation) | WECC | Off-Peak | 136 | 136 | 1 | 1 | 5530-Starting system (including motor) B | U1-Forced - Immediate | 300-Gas Turbine/Jet Engine (Simple Cycle Operation)
5530 | Starting system (including motor) B | Jet Engine | Auxiliary Systems | U1 | Forced - Immediate | 2021 | Gas | GG | 300 | Gas Turbine/Jet Engine (Simple Cycle Operation) | NPCC | Summer | 24.0667 | 38 | 1 | 1 | 5530-Starting system (including motor) B | U1-Forced - Immediate | 300-Gas Turbine/Jet Engine (Simple Cycle Operation)
5530 | Starting system (including motor) B | Jet Engine | Auxiliary Systems | U1 | Forced - Immediate | 2021 | Gas | GG | 300 | Gas Turbine/Jet Engine (Simple Cycle Operation) | RFC | Summer | 133.1 | 33 | 1 | 1 | 5530-Starting system (including motor) B | U1-Forced - Immediate | 300-Gas Turbine/Jet Engine (Simple Cycle Operation)
5530 | Starting system (including motor) B | Jet Engine | Auxiliary Systems | U1 | Forced - Immediate | 2021 | Gas | GG | 300 | Gas Turbine/Jet Engine (Simple Cycle Operation) | MRO | Winter | 439.1116 | 48.7 | 1 | 1 | 5530-Starting system (including motor) B | U1-Forced - Immediate | 300-Gas Turbine/Jet Engine (Simple Cycle Operation)
5530 | Starting system (including motor) B | Jet Engine | Auxiliary Systems | U1 | Forced - Immediate | 2021 | Gas | GG | 300 | Gas Turbine/Jet Engine (Simple Cycle Operation) | TRE | Winter | 865.5 | 45 | 1 | 1 | 5530-Starting system (including motor) B | U1-Forced - Immediate | 300-Gas Turbine/Jet Engine (Simple Cycle Operation)
5530 | Starting system (including motor) B | Jet Engine | Auxiliary Systems | U1 | Forced - Immediate | 2021 | Oil | DI | 300 | Gas Turbine/Jet Engine (Simple Cycle Operation) | NPCC | Winter | 7731.5 | 47 | 1 | 1 | 5530-Starting system (including motor) B | U1-Forced - Immediate | 300-Gas Turbine/Jet Engine (Simple Cycle Operation)
5530 | Starting system (including motor) B | Jet Engine | Auxiliary Systems | SF | Startup Failure | 2021 | Gas | GG | 851 | CC GT units | WECC | Off-Peak | 137.4333 | 38 | 1 | 1 | 5530-Starting system (including motor) B | SF-Startup Failure | 851-CC GT units
5530 | Starting system (including motor) B | Jet Engine | Auxiliary Systems | D1 | Forced - Immediate | 2021 | Waste Heat | WH | 852 | CC steam units | WECC | Off-Peak | 36.1667 | 10 | 1 | 1 | 5530-Starting system (including motor) B | D1-Forced - Immediate | 852-CC steam units
5530 | Starting system (including motor) B | Jet Engine | Auxiliary Systems | U1 | Forced - Immediate | 2021 | Gas | GG | 861 | CoG GT units | NPCC | Winter | 185.6 | 24 | 1 | 1 | 5530-Starting system (including motor) B | U1-Forced - Immediate | 861-CoG GT units
5530 | Starting system (including motor) B | Jet Engine | Auxiliary Systems | U1 | Forced - Immediate | 2021 | Gas | GG | 861 | CoG GT units | NPCC | Winter | 93.6 | 24 | 1 | 1 | 5530-Starting system (including motor) B | U1-Forced - Immediate | 861-CoG GT units
5530 | Starting system (including motor) B | Jet Engine | Auxiliary Systems | U1 | Forced - Immediate | 2021 | Gas | GG | 861 | CoG GT units | NPCC | Winter | 870.8 | 24 | 1 | 1 | 5530-Starting system (including motor) B | U1-Forced - Immediate | 861-CoG GT units
5540 | Battery and charger system A | Jet Engine | Auxiliary Systems | U1 | Forced - Immediate | 2021 | Gas | GG | 300 | Gas Turbine/Jet Engine (Simple Cycle Operation) | MRO | Winter | 9482.6666 | 80 | 1 | 1 | 5540-Battery and charger system A | U1-Forced - Immediate | 300-Gas Turbine/Jet Engine (Simple Cycle Operation)
5540 | Battery and charger system A | Jet Engine | Auxiliary Systems | D1 | Forced - Immediate | 2021 | Gas | GG | 300 | Gas Turbine/Jet Engine (Simple Cycle Operation) | WECC | Winter | 13756.5 | 101.9 | 1 | 1 | 5540-Battery and charger system A | D1-Forced - Immediate | 300-Gas Turbine/Jet Engine (Simple Cycle Operation)
5540 | Battery and charger system A | Jet Engine | Auxiliary Systems | U1 | Forced - Immediate | 2021 | Gas | GG | 300 | Gas Turbine/Jet Engine (Simple Cycle Operation) | WECC | Winter | 17.5 | 42 | 1 | 1 | 5540-Battery and charger system A | U1-Forced - Immediate | 300-Gas Turbine/Jet Engine (Simple Cycle Operation)
5540 | Battery and charger system A | Jet Engine | Auxiliary Systems | U1 | Forced - Immediate | 2021 | Gas | GG | 300 | Gas Turbine/Jet Engine (Simple Cycle Operation) | MRO | Summer | 8874 | 174 | 1 | 1 | 5540-Battery and charger system A | U1-Forced - Immediate | 300-Gas Turbine/Jet Engine (Simple Cycle Operation)
5540 | Battery and charger system A | Jet Engine | Auxiliary Systems | U1 | Forced - Immediate | 2021 | Gas | GG | 300 | Gas Turbine/Jet Engine (Simple Cycle Operation) | WECC | Winter | 35 | 42 | 1 | 1 | 5540-Battery and charger system A | U1-Forced - Immediate | 300-Gas Turbine/Jet Engine (Simple Cycle Operation)
5540 | Battery and charger system A | Jet Engine | Auxiliary Systems | U1 | Forced - Immediate | 2021 | Gas | GG | 861 | CoG GT units | NPCC | Winter | 248.8 | 48 | 1 | 1 | 5540-Battery and charger system A | U1-Forced - Immediate | 861-CoG GT units
5550 | Turning gear and motor B | Jet Engine | Auxiliary Systems | SF | Startup Failure | 2021 | Gas | GG | 300 | Gas Turbine/Jet Engine (Simple Cycle Operation) | MRO | Summer | 106.25 | 85 | 1 | 1 | 5550-Turning gear and motor B | SF-Startup Failure | 300-Gas Turbine/Jet Engine (Simple Cycle Operation)
5550 | Turning gear and motor B | Jet Engine | Auxiliary Systems | SF | Startup Failure | 2021 | Gas | GG | 300 | Gas Turbine/Jet Engine (Simple Cycle Operation) | WECC | Summer | 5899.8333 | 65 | 1 | 1 | 5550-Turning gear and motor B | SF-Startup Failure | 300-Gas Turbine/Jet Engine (Simple Cycle Operation)
5550 | Turning gear and motor B | Jet Engine | Auxiliary Systems | SF | Startup Failure | 2021 | Gas | GG | 300 | Gas Turbine/Jet Engine (Simple Cycle Operation) | MRO | Off-Peak | 69.6666 | 95 | 1 | 1 | 5550-Turning gear and motor B | SF-Startup Failure | 300-Gas Turbine/Jet Engine (Simple Cycle Operation)
5550 | Turning gear and motor B | Jet Engine | Auxiliary Systems | U1 | Forced - Immediate | 2021 | Gas | GG | 850 | Combined Cycle Block | SERC | Winter | 206.25 | 165 | 1 | 1 | 5550-Turning gear and motor B | U1-Forced - Immediate | 850-Combined Cycle Block
5550 | Turning gear and motor B | Jet Engine | Auxiliary Systems | U2 | Forced - Delayed | 2021 | Gas | GG | 850 | Combined Cycle Block | WECC | Off-Peak | 6629.175 | 310.5 | 1 | 1 | 5550-Turning gear and motor B | U2-Forced - Delayed | 850-Combined Cycle Block
5551 | Load gear compartment A | Jet Engine | Auxiliary Systems | D1 | Forced - Immediate | 2021 | Oil | DI | 300 | Gas Turbine/Jet Engine (Simple Cycle Operation) | MRO | Summer | 10.545 | 33.3 | 1 | 1 | 5551-Load gear compartment A | D1-Forced - Immediate | 300-Gas Turbine/Jet Engine (Simple Cycle Operation)
5551 | Load gear compartment A | Jet Engine | Auxiliary Systems | D1 | Forced - Immediate | 2021 | Oil | DI | 300 | Gas Turbine/Jet Engine (Simple Cycle Operation) | MRO | Summer | 41.07 | 33.3 | 1 | 1 | 5551-Load gear compartment A | D1-Forced - Immediate | 300-Gas Turbine/Jet Engine (Simple Cycle Operation)
5551 | Load gear compartment A | Jet Engine | Auxiliary Systems | D1 | Forced - Immediate | 2021 | Oil | DI | 300 | Gas Turbine/Jet Engine (Simple Cycle Operation) | MRO | Summer | 88.8767 | 29.3 | 1 | 1 | 5551-Load gear compartment A | D1-Forced - Immediate | 300-Gas Turbine/Jet Engine (Simple Cycle Operation)
5551 | Load gear compartment A | Jet Engine | Auxiliary Systems | D1 | Forced - Immediate | 2021 | Oil | DI | 300 | Gas Turbine/Jet Engine (Simple Cycle Operation) | MRO | Summer | 61.605 | 33.3 | 1 | 1 | 5551-Load gear compartment A | D1-Forced - Immediate | 300-Gas Turbine/Jet Engine (Simple Cycle Operation)
5560 | Cooling and seal air system A | Jet Engine | Auxiliary Systems | U1 | Forced - Immediate | 2021 | Gas | GG | 300 | Gas Turbine/Jet Engine (Simple Cycle Operation) | MRO | Winter | 94.075 | 35.5 | 1 | 1 | 5560-Cooling and seal air system A | U1-Forced - Immediate | 300-Gas Turbine/Jet Engine (Simple Cycle Operation)
5560 | Cooling and seal air system A | Jet Engine | Auxiliary Systems | U1 | Forced - Immediate | 2021 | Gas | GG | 300 | Gas Turbine/Jet Engine (Simple Cycle Operation) | MRO | Off-Peak | 284.2067 | 47.9 | 1 | 1 | 5560-Cooling and seal air system A | U1-Forced - Immediate | 300-Gas Turbine/Jet Engine (Simple Cycle Operation)
5560 | Cooling and seal air system A | Jet Engine | Auxiliary Systems | U1 | Forced - Immediate | 2021 | Gas | GG | 300 | Gas Turbine/Jet Engine (Simple Cycle Operation) | MRO | Summer | 119.315 | 48.7 | 1 | 1 | 5560-Cooling and seal air system A | U1-Forced - Immediate | 300-Gas Turbine/Jet Engine (Simple Cycle Operation)
5560 | Cooling and seal air system A | Jet Engine | Auxiliary Systems | U1 | Forced - Immediate | 2021 | Gas | GG | 300 | Gas Turbine/Jet Engine (Simple Cycle Operation) | MRO | Summer | 191.3333 | 40 | 1 | 1 | 5560-Cooling and seal air system A | U1-Forced - Immediate | 300-Gas Turbine/Jet Engine (Simple Cycle Operation)
5560 | Cooling and seal air system A | Jet Engine | Auxiliary Systems | U1 | Forced - Immediate | 2021 | Gas | GG | 300 | Gas Turbine/Jet Engine (Simple Cycle Operation) | MRO | Summer | 1025.135 | 48.7 | 1 | 1 | 5560-Cooling and seal air system A | U1-Forced - Immediate | 300-Gas Turbine/Jet Engine (Simple Cycle Operation)
5560 | Cooling and seal air system A | Jet Engine | Auxiliary Systems | U1 | Forced - Immediate | 2021 | Gas | GG | 300 | Gas Turbine/Jet Engine (Simple Cycle Operation) | MRO | Summer | 2233.7066 | 48.7 | 1 | 1 | 5560-Cooling and seal air system A | U1-Forced - Immediate | 300-Gas Turbine/Jet Engine (Simple Cycle Operation)
5560 | Cooling and seal air system A | Jet Engine | Auxiliary Systems | U1 | Forced - Immediate | 2021 | Gas | GG | 300 | Gas Turbine/Jet Engine (Simple Cycle Operation) | RFC | Summer | 49319.36 | 73.6 | 1 | 1 | 5560-Cooling and seal air system A | U1-Forced - Immediate | 300-Gas Turbine/Jet Engine (Simple Cycle Operation)
5560 | Cooling and seal air system A | Jet Engine | Auxiliary Systems | D1 | Forced - Immediate | 2021 | NULL | NULL | 300 | Gas Turbine/Jet Engine (Simple Cycle Operation) | SERC | Summer | NULL | NULL | 1 | 1 | 5560-Cooling and seal air system A | D1-Forced - Immediate | 300-Gas Turbine/Jet Engine (Simple Cycle Operation)
5560 | Cooling and seal air system A | Jet Engine | Auxiliary Systems | U1 | Forced - Immediate | 2021 | Gas | GG | 300 | Gas Turbine/Jet Engine (Simple Cycle Operation) | MRO | Summer | 422.1666 | 85 | 1 | 1 | 5560-Cooling and seal air system A | U1-Forced - Immediate | 300-Gas Turbine/Jet Engine (Simple Cycle Operation)
5560 | Cooling and seal air system A | Jet Engine | Auxiliary Systems | U1 | Forced - Immediate | 2021 | Gas | GG | 300 | Gas Turbine/Jet Engine (Simple Cycle Operation) | MRO | Off-Peak | 55.085 | 47.9 | 1 | 1 | 5560-Cooling and seal air system A | U1-Forced - Immediate | 300-Gas Turbine/Jet Engine (Simple Cycle Operation)
5560 | Cooling and seal air system A | Jet Engine | Auxiliary Systems | U1 | Forced - Immediate | 2021 | Gas | GG | 300 | Gas Turbine/Jet Engine (Simple Cycle Operation) | WECC | Winter | 276.45 | 57 | 1 | 1 | 5560-Cooling and seal air system A | U1-Forced - Immediate | 300-Gas Turbine/Jet Engine (Simple Cycle Operation)
5560 | Cooling and seal air system A | Jet Engine | Auxiliary Systems | U1 | Forced - Immediate | 2021 | Gas | GG | 300 | Gas Turbine/Jet Engine (Simple Cycle Operation) | NPCC | Winter | 2186.4 | 48 | 1 | 1 | 5560-Cooling and seal air system A | U1-Forced - Immediate | 300-Gas Turbine/Jet Engine (Simple Cycle Operation)
5560 | Cooling and seal air system A | Jet Engine | Auxiliary Systems | U1 | Forced - Immediate | 2021 | Gas | GG | 300 | Gas Turbine/Jet Engine (Simple Cycle Operation) | NPCC | Summer | 12.6667 | 38 | 1 | 1 | 5560-Cooling and seal air system A | U1-Forced - Immediate | 300-Gas Turbine/Jet Engine (Simple Cycle Operation)
5560 | Cooling and seal air system A | Jet Engine | Auxiliary Systems | U1 | Forced - Immediate | 2021 | Gas | GG | 300 | Gas Turbine/Jet Engine (Simple Cycle Operation) | NPCC | Off-Peak | 433.6 | 48 | 1 | 1 | 5560-Cooling and seal air system A | U1-Forced - Immediate | 300-Gas Turbine/Jet Engine (Simple Cycle Operation)
5560 | Cooling and seal air system A | Jet Engine | Auxiliary Systems | U1 | Forced - Immediate | 2021 | Gas | GG | 300 | Gas Turbine/Jet Engine (Simple Cycle Operation) | MRO | Summer | 892.0216 | 48.7 | 1 | 1 | 5560-Cooling and seal air system A | U1-Forced - Immediate | 300-Gas Turbine/Jet Engine (Simple Cycle Operation)
5560 | Cooling and seal air system A | Jet Engine | Auxiliary Systems | U1 | Forced - Immediate | 2021 | Gas | GG | 300 | Gas Turbine/Jet Engine (Simple Cycle Operation) | RFC | Summer | 1622.5 | 75 | 1 | 1 | 5560-Cooling and seal air system A | U1-Forced - Immediate | 300-Gas Turbine/Jet Engine (Simple Cycle Operation)
5560 | Cooling and seal air system A | Jet Engine | Auxiliary Systems | D1 | Forced - Immediate | 2021 | Gas | GG | 300 | Gas Turbine/Jet Engine (Simple Cycle Operation) | WECC | Summer | 213.3333 | 25 | 1 | 1 | 5560-Cooling and seal air system A | D1-Forced - Immediate | 300-Gas Turbine/Jet Engine (Simple Cycle Operation)
5560 | Cooling and seal air system A | Jet Engine | Auxiliary Systems | U1 | Forced - Immediate | 2021 | Gas | GG | 300 | Gas Turbine/Jet Engine (Simple Cycle Operation) | WECC | Off-Peak | 907.8 | 53.4 | 1 | 1 | 5560-Cooling and seal air system A | U1-Forced - Immediate | 300-Gas Turbine/Jet Engine (Simple Cycle Operation)
5560 | Cooling and seal air system A | Jet Engine | Auxiliary Systems | D1 | Forced - Immediate | 2021 | Gas | GG | 300 | Gas Turbine/Jet Engine (Simple Cycle Operation) | WECC | Winter | 357.5 | 25 | 1 | 1 | 5560-Cooling and seal air system A | D1-Forced - Immediate | 300-Gas Turbine/Jet Engine (Simple Cycle Operation)
5560 | Cooling and seal air system A | Jet Engine | Auxiliary Systems | SF | Startup Failure | 2021 | Gas | GG | 300 | Gas Turbine/Jet Engine (Simple Cycle Operation) | MRO | Off-Peak | 87.8167 | 47.9 | 1 | 1 | 5560-Cooling and seal air system A | SF-Startup Failure | 300-Gas Turbine/Jet Engine (Simple Cycle Operation)
5560 | Cooling and seal air system A | Jet Engine | Auxiliary Systems | D1 | Forced - Immediate | 2021 | Gas | GG | 300 | Gas Turbine/Jet Engine (Simple Cycle Operation) | WECC | Summer | 349.5833 | 25 | 1 | 1 | 5560-Cooling and seal air system A | D1-Forced - Immediate | 300-Gas Turbine/Jet Engine (Simple Cycle Operation)
5560 | Cooling and seal air system A | Jet Engine | Auxiliary Systems | D1 | Forced - Immediate | 2021 | Gas | GG | 300 | Gas Turbine/Jet Engine (Simple Cycle Operation) | WECC | Summer | 212.9167 | 25 | 1 | 1 | 5560-Cooling and seal air system A | D1-Forced - Immediate | 300-Gas Turbine/Jet Engine (Simple Cycle Operation)
5560 | Cooling and seal air system A | Jet Engine | Auxiliary Systems | SF | Startup Failure | 2021 | Gas | GG | 300 | Gas Turbine/Jet Engine (Simple Cycle Operation) | MRO | Winter | 523.8733 | 43.9 | 1 | 1 | 5560-Cooling and seal air system A | SF-Startup Failure | 300-Gas Turbine/Jet Engine (Simple Cycle Operation)
5560 | Cooling and seal air system A | Jet Engine | Auxiliary Systems | U1 | Forced - Immediate | 2021 | Gas | GG | 300 | Gas Turbine/Jet Engine (Simple Cycle Operation) | WECC | Summer | 131.6667 | 50 | 1 | 1 | 5560-Cooling and seal air system A | U1-Forced - Immediate | 300-Gas Turbine/Jet Engine (Simple Cycle Operation)
5560 | Cooling and seal air system A | Jet Engine | Auxiliary Systems | U1 | Forced - Immediate | 2021 | Gas | GG | 300 | Gas Turbine/Jet Engine (Simple Cycle Operation) | MRO | Winter | 135 | 45 | 1 | 1 | 5560-Cooling and seal air system A | U1-Forced - Immediate | 300-Gas Turbine/Jet Engine (Simple Cycle Operation)
5560 | Cooling and seal air system A | Jet Engine | Auxiliary Systems | U1 | Forced - Immediate | 2021 | Gas | GG | 300 | Gas Turbine/Jet Engine (Simple Cycle Operation) | MRO | Winter | 1534.3967 | 47.9 | 1 | 1 | 5560-Cooling and seal air system A | U1-Forced - Immediate | 300-Gas Turbine/Jet Engine (Simple Cycle Operation)
5560 | Cooling and seal air system A | Jet Engine | Auxiliary Systems | U1 | Forced - Immediate | 2021 | Gas | GG | 300 | Gas Turbine/Jet Engine (Simple Cycle Operation) | WECC | Off-Peak | 748.12 | 47.2 | 1 | 1 | 5560-Cooling and seal air system A | U1-Forced - Immediate | 300-Gas Turbine/Jet Engine (Simple Cycle Operation)
5560 | Cooling and seal air system A | Jet Engine | Auxiliary Systems | U1 | Forced - Immediate | 2021 | Gas | GG | 300 | Gas Turbine/Jet Engine (Simple Cycle Operation) | MRO | Summer | 34.09 | 48.7 | 1 | 1 | 5560-Cooling and seal air system A | U1-Forced - Immediate | 300-Gas Turbine/Jet Engine (Simple Cycle Operation)
5560 | Cooling and seal air system A | Jet Engine | Auxiliary Systems | U1 | Forced - Immediate | 2021 | Gas | GG | 300 | Gas Turbine/Jet Engine (Simple Cycle Operation) | WECC | Summer | 76.6666 | 92 | 1 | 1 | 5560-Cooling and seal air system A | U1-Forced - Immediate | 300-Gas Turbine/Jet Engine (Simple Cycle Operation)
5560 | Cooling and seal air system A | Jet Engine | Auxiliary Systems | U1 | Forced - Immediate | 2021 | Gas | GG | 851 | CC GT units | WECC | Off-Peak | 1036 | 42 | 1 | 1 | 5560-Cooling and seal air system A | U1-Forced - Immediate | 851-CC GT units
5570 | Cooling water system B | Jet Engine | Auxiliary Systems | U1 | Forced - Immediate | 2021 | Gas | GG | 300 | Gas Turbine/Jet Engine (Simple Cycle Operation) | WECC | Off-Peak | 68.6 | 42 | 1 | 1 | 5570-Cooling water system B | U1-Forced - Immediate | 300-Gas Turbine/Jet Engine (Simple Cycle Operation)
5570 | Cooling water system B | Jet Engine | Auxiliary Systems | U1 | Forced - Immediate | 2021 | Gas | GG | 300 | Gas Turbine/Jet Engine (Simple Cycle Operation) | WECC | Summer | 157.5 | 42 | 1 | 1 | 5570-Cooling water system B | U1-Forced - Immediate | 300-Gas Turbine/Jet Engine (Simple Cycle Operation)
5570 | Cooling water system B | Jet Engine | Auxiliary Systems | U1 | Forced - Immediate | 2021 | Gas | GG | 300 | Gas Turbine/Jet Engine (Simple Cycle Operation) | MRO | Summer | 330.0833 | 85 | 1 | 1 | 5570-Cooling water system B | U1-Forced - Immediate | 300-Gas Turbine/Jet Engine (Simple Cycle Operation)
5570 | Cooling water system B | Jet Engine | Auxiliary Systems | D1 | Forced - Immediate | 2021 | Gas | GG | 300 | Gas Turbine/Jet Engine (Simple Cycle Operation) | TRE | Summer | 13.0667 | 4 | 1 | 1 | 5570-Cooling water system B | D1-Forced - Immediate | 300-Gas Turbine/Jet Engine (Simple Cycle Operation)
5570 | Cooling water system B | Jet Engine | Auxiliary Systems | U1 | Forced - Immediate | 2021 | Gas | GG | 300 | Gas Turbine/Jet Engine (Simple Cycle Operation) | MRO | Winter | 136.1666 | 95 | 1 | 1 | 5570-Cooling water system B | U1-Forced - Immediate | 300-Gas Turbine/Jet Engine (Simple Cycle Operation)
5570 | Cooling water system B | Jet Engine | Auxiliary Systems | U1 | Forced - Immediate | 2021 | Gas | GG | 300 | Gas Turbine/Jet Engine (Simple Cycle Operation) | MRO | Off-Peak | 16037.85 | 93 | 1 | 1 | 5570-Cooling water system B | U1-Forced - Immediate | 300-Gas Turbine/Jet Engine (Simple Cycle Operation)
5570 | Cooling water system B | Jet Engine | Auxiliary Systems | U1 | Forced - Immediate | 2021 | Gas | GG | 300 | Gas Turbine/Jet Engine (Simple Cycle Operation) | WECC | Off-Peak | 320 | 48 | 1 | 1 | 5570-Cooling water system B | U1-Forced - Immediate | 300-Gas Turbine/Jet Engine (Simple Cycle Operation)
5580 | Anti-icing system B | Jet Engine | Auxiliary Systems | U1 | Forced - Immediate | 2021 | Gas | GG | 300 | Gas Turbine/Jet Engine (Simple Cycle Operation) | MRO | Off-Peak | 101.3333 | 40 | 1 | 1 | 5580-Anti-icing system B | U1-Forced - Immediate | 300-Gas Turbine/Jet Engine (Simple Cycle Operation)
5580 | Anti-icing system B | Jet Engine | Auxiliary Systems | U1 | Forced - Immediate | 2021 | Gas | GG | 300 | Gas Turbine/Jet Engine (Simple Cycle Operation) | MRO | Summer | 92.19 | 43.9 | 1 | 1 | 5580-Anti-icing system B | U1-Forced - Immediate | 300-Gas Turbine/Jet Engine (Simple Cycle Operation)
5580 | Anti-icing system B | Jet Engine | Auxiliary Systems | U1 | Forced - Immediate | 2021 | Gas | GG | 300 | Gas Turbine/Jet Engine (Simple Cycle Operation) | MRO | Summer | 384.8566 | 43.9 | 1 | 1 | 5580-Anti-icing system B | U1-Forced - Immediate | 300-Gas Turbine/Jet Engine (Simple Cycle Operation)
5580 | Anti-icing system B | Jet Engine | Auxiliary Systems | U1 | Forced - Immediate | 2021 | Gas | GG | 300 | Gas Turbine/Jet Engine (Simple Cycle Operation) | MRO | Off-Peak | 36 | 40 | 1 | 1 | 5580-Anti-icing system B | U1-Forced - Immediate | 300-Gas Turbine/Jet Engine (Simple Cycle Operation)
5590 | Other auxiliary system problems B | Jet Engine | Auxiliary Systems | U1 | Forced - Immediate | 2021 | Gas | GG | 300 | Gas Turbine/Jet Engine (Simple Cycle Operation) | WECC | Off-Peak | 48 | 48 | 1 | 1 | 5590-Other auxiliary system problems B | U1-Forced - Immediate | 300-Gas Turbine/Jet Engine (Simple Cycle Operation)
5590 | Other auxiliary system problems B | Jet Engine | Auxiliary Systems | U1 | Forced - Immediate | 2021 | Gas | GG | 300 | Gas Turbine/Jet Engine (Simple Cycle Operation) | WECC | Off-Peak | 109.3333 | 40 | 1 | 1 | 5590-Other auxiliary system problems B | U1-Forced - Immediate | 300-Gas Turbine/Jet Engine (Simple Cycle Operation)
5590 | Other auxiliary system problems B | Jet Engine | Auxiliary Systems | U1 | Forced - Immediate | 2021 | Gas | GG | 300 | Gas Turbine/Jet Engine (Simple Cycle Operation) | MRO | Winter | 152.205 | 65.7 | 1 | 1 | 5590-Other auxiliary system problems B | U1-Forced - Immediate | 300-Gas Turbine/Jet Engine (Simple Cycle Operation)
5590 | Other auxiliary system problems B | Jet Engine | Auxiliary Systems | D1 | Forced - Immediate | 2021 | Gas | GG | 300 | Gas Turbine/Jet Engine (Simple Cycle Operation) | SERC | Off-Peak | 81.9833 | 1 | 1 | 1 | 5590-Other auxiliary system problems B | D1-Forced - Immediate | 300-Gas Turbine/Jet Engine (Simple Cycle Operation)
5590 | Other auxiliary system problems B | Jet Engine | Auxiliary Systems | D1 | Forced - Immediate | 2021 | Gas | GG | 300 | Gas Turbine/Jet Engine (Simple Cycle Operation) | WECC | Winter | 344.0667 | 26 | 1 | 1 | 5590-Other auxiliary system problems B | D1-Forced - Immediate | 300-Gas Turbine/Jet Engine (Simple Cycle Operation)
5590 | Other auxiliary system problems B | Jet Engine | Auxiliary Systems | U1 | Forced - Immediate | 2021 | Gas | GG | 300 | Gas Turbine/Jet Engine (Simple Cycle Operation) | WECC | Off-Peak | 30.4 | 48 | 1 | 1 | 5590-Other auxiliary system problems B | U1-Forced - Immediate | 300-Gas Turbine/Jet Engine (Simple Cycle Operation)
5590 | Other auxiliary system problems B | Jet Engine | Auxiliary Systems | U1 | Forced - Immediate | 2021 | Gas | GG | 300 | Gas Turbine/Jet Engine (Simple Cycle Operation) | WECC | Winter | 962.7167 | 47 | 1 | 1 | 5590-Other auxiliary system problems B | U1-Forced - Immediate | 300-Gas Turbine/Jet Engine (Simple Cycle Operation)
5590 | Other auxiliary system problems B | Jet Engine | Auxiliary Systems | U1 | Forced - Immediate | 2021 | Oil | DI | 300 | Gas Turbine/Jet Engine (Simple Cycle Operation) | RFC | Off-Peak | 807.695 | 49.1 | 3 | 3 | 5590-Other auxiliary system problems B | U1-Forced - Immediate | 300-Gas Turbine/Jet Engine (Simple Cycle Operation)
5590 | Other auxiliary system problems B | Jet Engine | Auxiliary Systems | U1 | Forced - Immediate | 2021 | Gas | GG | 300 | Gas Turbine/Jet Engine (Simple Cycle Operation) | MRO | Off-Peak | 76.64 | 47.9 | 1 | 1 | 5590-Other auxiliary system problems B | U1-Forced - Immediate | 300-Gas Turbine/Jet Engine (Simple Cycle Operation)
5590 | Other auxiliary system problems B | Jet Engine | Auxiliary Systems | U1 | Forced - Immediate | 2021 | Gas | GG | 300 | Gas Turbine/Jet Engine (Simple Cycle Operation) | MRO | Winter | 89.79 | 65.7 | 2 | 2 | 5590-Other auxiliary system problems B | U1-Forced - Immediate | 300-Gas Turbine/Jet Engine (Simple Cycle Operation)
5590 | Other auxiliary system problems B | Jet Engine | Auxiliary Systems | D1 | Forced - Immediate | 2021 | Gas | GG | 300 | Gas Turbine/Jet Engine (Simple Cycle Operation) | SERC | Off-Peak | 345.4833 | 1 | 1 | 1 | 5590-Other auxiliary system problems B | D1-Forced - Immediate | 300-Gas Turbine/Jet Engine (Simple Cycle Operation)
5590 | Other auxiliary system problems B | Jet Engine | Auxiliary Systems | U1 | Forced - Immediate | 2021 | Gas | GG | 300 | Gas Turbine/Jet Engine (Simple Cycle Operation) | RFC | Off-Peak | 75.64 | 36.6 | 1 | 1 | 5590-Other auxiliary system problems B | U1-Forced - Immediate | 300-Gas Turbine/Jet Engine (Simple Cycle Operation)
5590 | Other auxiliary system problems B | Jet Engine | Auxiliary Systems | U1 | Forced - Immediate | 2021 | Gas | GG | 300 | Gas Turbine/Jet Engine (Simple Cycle Operation) | WECC | Winter | 33.7333 | 46 | 1 | 1 | 5590-Other auxiliary system problems B | U1-Forced - Immediate | 300-Gas Turbine/Jet Engine (Simple Cycle Operation)
5590 | Other auxiliary system problems B | Jet Engine | Auxiliary Systems | D1 | Forced - Immediate | 2021 | Gas | GG | 300 | Gas Turbine/Jet Engine (Simple Cycle Operation) | NPCC | Off-Peak | 144.25 | 3 | 1 | 1 | 5590-Other auxiliary system problems B | D1-Forced - Immediate | 300-Gas Turbine/Jet Engine (Simple Cycle Operation)
5590 | Other auxiliary system problems B | Jet Engine | Auxiliary Systems | U1 | Forced - Immediate | 2021 | Gas | GG | 300 | Gas Turbine/Jet Engine (Simple Cycle Operation) | WECC | Summer | 52.8 | 48 | 1 | 1 | 5590-Other auxiliary system problems B | U1-Forced - Immediate | 300-Gas Turbine/Jet Engine (Simple Cycle Operation)
5590 | Other auxiliary system problems B | Jet Engine | Auxiliary Systems | U1 | Forced - Immediate | 2021 | Gas | GG | 300 | Gas Turbine/Jet Engine (Simple Cycle Operation) | MRO | Winter | 88.695 | 65.7 | 1 | 1 | 5590-Other auxiliary system problems B | U1-Forced - Immediate | 300-Gas Turbine/Jet Engine (Simple Cycle Operation)
5590 | Other auxiliary system problems B | Jet Engine | Auxiliary Systems | U1 | Forced - Immediate | 2021 | Oil | DI | 300 | Gas Turbine/Jet Engine (Simple Cycle Operation) | RFC | Off-Peak | 376.705 | 22.9 | 1 | 1 | 5590-Other auxiliary system problems B | U1-Forced - Immediate | 300-Gas Turbine/Jet Engine (Simple Cycle Operation)
5590 | Other auxiliary system problems B | Jet Engine | Auxiliary Systems | U1 | Forced - Immediate | 2021 | Oil | KE | 300 | Gas Turbine/Jet Engine (Simple Cycle Operation) | NPCC | Summer | 17.7667 | 41 | 1 | 1 | 5590-Other auxiliary system problems B | U1-Forced - Immediate | 300-Gas Turbine/Jet Engine (Simple Cycle Operation)
5590 | Other auxiliary system problems B | Jet Engine | Auxiliary Systems | D1 | Forced - Immediate | 2021 | Gas | GG | 300 | Gas Turbine/Jet Engine (Simple Cycle Operation) | WECC | Winter | 45.6167 | 23 | 1 | 1 | 5590-Other auxiliary system problems B | D1-Forced - Immediate | 300-Gas Turbine/Jet Engine (Simple Cycle Operation)
5590 | Other auxiliary system problems B | Jet Engine | Auxiliary Systems | U1 | Forced - Immediate | 2021 | Gas | GG | 300 | Gas Turbine/Jet Engine (Simple Cycle Operation) | WECC | Off-Peak | 84 | 40 | 1 | 1 | 5590-Other auxiliary system problems B | U1-Forced - Immediate | 300-Gas Turbine/Jet Engine (Simple Cycle Operation)
5590 | Other auxiliary system problems B | Jet Engine | Auxiliary Systems | U1 | Forced - Immediate | 2021 | Gas | GG | 300 | Gas Turbine/Jet Engine (Simple Cycle Operation) | RFC | Off-Peak | 200 | 50 | 1 | 1 | 5590-Other auxiliary system problems B | U1-Forced - Immediate | 300-Gas Turbine/Jet Engine (Simple Cycle Operation)
5590 | Other auxiliary system problems B | Jet Engine | Auxiliary Systems | U1 | Forced - Immediate | 2021 | Gas | GG | 300 | Gas Turbine/Jet Engine (Simple Cycle Operation) | MRO | Winter | 125.925 | 65.7 | 1 | 1 | 5590-Other auxiliary system problems B | U1-Forced - Immediate | 300-Gas Turbine/Jet Engine (Simple Cycle Operation)
5590 | Other auxiliary system problems B | Jet Engine | Auxiliary Systems | D1 | Forced - Immediate | 2021 | Gas | GG | 300 | Gas Turbine/Jet Engine (Simple Cycle Operation) | NPCC | Off-Peak | 0 | 0 | 1 | 1 | 5590-Other auxiliary system problems B | D1-Forced - Immediate | 300-Gas Turbine/Jet Engine (Simple Cycle Operation)
5590 | Other auxiliary system problems B | Jet Engine | Auxiliary Systems | U1 | Forced - Immediate | 2021 | Gas | GG | 300 | Gas Turbine/Jet Engine (Simple Cycle Operation) | WECC | Off-Peak | 6.6666 | 40 | 1 | 1 | 5590-Other auxiliary system problems B | U1-Forced - Immediate | 300-Gas Turbine/Jet Engine (Simple Cycle Operation)
5590 | Other auxiliary system problems B | Jet Engine | Auxiliary Systems | U1 | Forced - Immediate | 2021 | Gas | GG | 300 | Gas Turbine/Jet Engine (Simple Cycle Operation) | MRO | Summer | 1215.0633 | 47.9 | 1 | 1 | 5590-Other auxiliary system problems B | U1-Forced - Immediate | 300-Gas Turbine/Jet Engine (Simple Cycle Operation)
5590 | Other auxiliary system problems B | Jet Engine | Auxiliary Systems | U1 | Forced - Immediate | 2021 | Gas | GG | 300 | Gas Turbine/Jet Engine (Simple Cycle Operation) | NPCC | Winter | 24.5 | 49 | 1 | 1 | 5590-Other auxiliary system problems B | U1-Forced - Immediate | 300-Gas Turbine/Jet Engine (Simple Cycle Operation)
5590 | Other auxiliary system problems B | Jet Engine | Auxiliary Systems | D1 | Forced - Immediate | 2021 | Oil | KE | 300 | Gas Turbine/Jet Engine (Simple Cycle Operation) | NPCC | Summer | 106.1667 | 5 | 1 | 1 | 5590-Other auxiliary system problems B | D1-Forced - Immediate | 300-Gas Turbine/Jet Engine (Simple Cycle Operation)
5590 | Other auxiliary system problems B | Jet Engine | Auxiliary Systems | U1 | Forced - Immediate | 2021 | Gas | GG | 300 | Gas Turbine/Jet Engine (Simple Cycle Operation) | RFC | Off-Peak | 841.19 | 36.6 | 1 | 1 | 5590-Other auxiliary system problems B | U1-Forced - Immediate | 300-Gas Turbine/Jet Engine (Simple Cycle Operation)
5590 | Other auxiliary system problems B | Jet Engine | Auxiliary Systems | U1 | Forced - Immediate | 2021 | Gas | GG | 300 | Gas Turbine/Jet Engine (Simple Cycle Operation) | WECC | Off-Peak | 16.8 | 48 | 1 | 1 | 5590-Other auxiliary system problems B | U1-Forced - Immediate | 300-Gas Turbine/Jet Engine (Simple Cycle Operation)
5590 | Other auxiliary system problems B | Jet Engine | Auxiliary Systems | U1 | Forced - Immediate | 2021 | Gas | GG | 300 | Gas Turbine/Jet Engine (Simple Cycle Operation) | MRO | Off-Peak | 110.9683 | 47.9 | 1 | 1 | 5590-Other auxiliary system problems B | U1-Forced - Immediate | 300-Gas Turbine/Jet Engine (Simple Cycle Operation)
5590 | Other auxiliary system problems B | Jet Engine | Auxiliary Systems | U1 | Forced - Immediate | 2021 | Gas | GG | 300 | Gas Turbine/Jet Engine (Simple Cycle Operation) | WECC | Winter | 181.7 | 46 | 1 | 1 | 5590-Other auxiliary system problems B | U1-Forced - Immediate | 300-Gas Turbine/Jet Engine (Simple Cycle Operation)
5590 | Other auxiliary system problems B | Jet Engine | Auxiliary Systems | U1 | Forced - Immediate | 2021 | Gas | GG | 300 | Gas Turbine/Jet Engine (Simple Cycle Operation) | WECC | Off-Peak | 39.8666 | 92 | 1 | 1 | 5590-Other auxiliary system problems B | U1-Forced - Immediate | 300-Gas Turbine/Jet Engine (Simple Cycle Operation)
5590 | Other auxiliary system problems B | Jet Engine | Auxiliary Systems | U1 | Forced - Immediate | 2021 | Gas | GG | 300 | Gas Turbine/Jet Engine (Simple Cycle Operation) | MRO | Off-Peak | 5502.3333 | 85 | 1 | 1 | 5590-Other auxiliary system problems B | U1-Forced - Immediate | 300-Gas Turbine/Jet Engine (Simple Cycle Operation)
5590 | Other auxiliary system problems B | Jet Engine | Auxiliary Systems | U1 | Forced - Immediate | 2021 | Gas | GG | 300 | Gas Turbine/Jet Engine (Simple Cycle Operation) | RFC | Summer | 21.2667 | 44 | 1 | 1 | 5590-Other auxiliary system problems B | U1-Forced - Immediate | 300-Gas Turbine/Jet Engine (Simple Cycle Operation)
5590 | Other auxiliary system problems B | Jet Engine | Auxiliary Systems | U1 | Forced - Immediate | 2021 | Gas | GG | 300 | Gas Turbine/Jet Engine (Simple Cycle Operation) | MRO | Summer | 27.132 | 58.14 | 1 | 1 | 5590-Other auxiliary system problems B | U1-Forced - Immediate | 300-Gas Turbine/Jet Engine (Simple Cycle Operation)
5590 | Other auxiliary system problems B | Jet Engine | Auxiliary Systems | U1 | Forced - Immediate | 2021 | Gas | GG | 300 | Gas Turbine/Jet Engine (Simple Cycle Operation) | WECC | Summer | 115 | 46 | 1 | 1 | 5590-Other auxiliary system problems B | U1-Forced - Immediate | 300-Gas Turbine/Jet Engine (Simple Cycle Operation)
5590 | Other auxiliary system problems B | Jet Engine | Auxiliary Systems | U1 | Forced - Immediate | 2021 | Gas | GG | 300 | Gas Turbine/Jet Engine (Simple Cycle Operation) | MRO | Winter | 101.772 | 61.68 | 1 | 1 | 5590-Other auxiliary system problems B | U1-Forced - Immediate | 300-Gas Turbine/Jet Engine (Simple Cycle Operation)
5590 | Other auxiliary system problems B | Jet Engine | Auxiliary Systems | U1 | Forced - Immediate | 2021 | Gas | GG | 300 | Gas Turbine/Jet Engine (Simple Cycle Operation) | MRO | Summer | 104.13 | 53.4 | 1 | 1 | 5590-Other auxiliary system problems B | U1-Forced - Immediate | 300-Gas Turbine/Jet Engine (Simple Cycle Operation)
5590 | Other auxiliary system problems B | Jet Engine | Auxiliary Systems | U1 | Forced - Immediate | 2021 | Gas | GG | 300 | Gas Turbine/Jet Engine (Simple Cycle Operation) | SERC | Winter | 27675 | 45 | 2 | 2 | 5590-Other auxiliary system problems B | U1-Forced - Immediate | 300-Gas Turbine/Jet Engine (Simple Cycle Operation)
5590 | Other auxiliary system problems B | Jet Engine | Auxiliary Systems | D1 | Forced - Immediate | 2021 | Oil | DI | 300 | Gas Turbine/Jet Engine (Simple Cycle Operation) | RFC | Off-Peak | 13.9533 | 29.9 | 1 | 1 | 5590-Other auxiliary system problems B | D1-Forced - Immediate | 300-Gas Turbine/Jet Engine (Simple Cycle Operation)
5590 | Other auxiliary system problems B | Jet Engine | Auxiliary Systems | U1 | Forced - Immediate | 2021 | Gas | GG | 300 | Gas Turbine/Jet Engine (Simple Cycle Operation) | RFC | Summer | 21.85 | 43.7 | 1 | 1 | 5590-Other auxiliary system problems B | U1-Forced - Immediate | 300-Gas Turbine/Jet Engine (Simple Cycle Operation)
5590 | Other auxiliary system problems B | Jet Engine | Auxiliary Systems | U1 | Forced - Immediate | 2021 | Oil | DI | 300 | Gas Turbine/Jet Engine (Simple Cycle Operation) | RFC | Off-Peak | 42.655 | 44.9 | 1 | 1 | 5590-Other auxiliary system problems B | U1-Forced - Immediate | 300-Gas Turbine/Jet Engine (Simple Cycle Operation)
5590 | Other auxiliary system problems B | Jet Engine | Auxiliary Systems | D1 | Forced - Immediate | 2021 | Gas | GG | 300 | Gas Turbine/Jet Engine (Simple Cycle Operation) | WECC | Summer | 103.04 | 8.4 | 1 | 1 | 5590-Other auxiliary system problems B | D1-Forced - Immediate | 300-Gas Turbine/Jet Engine (Simple Cycle Operation)
5590 | Other auxiliary system problems B | Jet Engine | Auxiliary Systems | U1 | Forced - Immediate | 2021 | Gas | GG | 851 | CC GT units | WECC | Off-Peak | 38.7733 | 58.16 | 1 | 1 | 5590-Other auxiliary system problems B | U1-Forced - Immediate | 851-CC GT units
5590 | Other auxiliary system problems B | Jet Engine | Auxiliary Systems | U1 | Forced - Immediate | 2021 | Gas | GG | 851 | CC GT units | WECC | Off-Peak | 34.896 | 58.16 | 1 | 1 | 5590-Other auxiliary system problems B | U1-Forced - Immediate | 851-CC GT units
5590 | Other auxiliary system problems B | Jet Engine | Auxiliary Systems | U1 | Forced - Immediate | 2021 | Gas | GG | 851 | CC GT units | WECC | Summer | 26.95 | 49 | 1 | 1 | 5590-Other auxiliary system problems B | U1-Forced - Immediate | 851-CC GT units
5590 | Other auxiliary system problems B | Jet Engine | Auxiliary Systems | U1 | Forced - Immediate | 2021 | Gas | GG | 861 | CoG GT units | NPCC | Summer | 8.4333 | 22 | 1 | 1 | 5590-Other auxiliary system problems B | U1-Forced - Immediate | 861-CoG GT units
5590 | Other auxiliary system problems B | Jet Engine | Auxiliary Systems | U1 | Forced - Immediate | 2021 | Gas | GG | 861 | CoG GT units | NPCC | Summer | 8.8 | 22 | 1 | 1 | 5590-Other auxiliary system problems B | U1-Forced - Immediate | 861-CoG GT units
5600 | Reduction gear A | Jet Engine | Miscellaneous (Jet Engine) | U1 | Forced - Immediate | 2021 | Oil | DI | 300 | Gas Turbine/Jet Engine (Simple Cycle Operation) | SERC | Summer | 14333.0667 | 16 | 1 | 1 | 5600-Reduction gear A | U1-Forced - Immediate | 300-Gas Turbine/Jet Engine (Simple Cycle Operation)
5600 | Reduction gear A | Jet Engine | Miscellaneous (Jet Engine) | U1 | Forced - Immediate | 2021 | Gas | GG | 300 | Gas Turbine/Jet Engine (Simple Cycle Operation) | TRE | Summer | 102.4835 | 41.83 | 1 | 1 | 5600-Reduction gear A | U1-Forced - Immediate | 300-Gas Turbine/Jet Engine (Simple Cycle Operation)
5606 | Jet Engine Clutch | Jet Engine | Miscellaneous (Jet Engine) | U1 | Forced - Immediate | 2021 | Gas | GG | 300 | Gas Turbine/Jet Engine (Simple Cycle Operation) | RFC | Winter | 185.725 | 43.7 | 1 | 1 | 5606-Jet Engine Clutch | U1-Forced - Immediate | 300-Gas Turbine/Jet Engine (Simple Cycle Operation)
5606 | Jet Engine Clutch | Jet Engine | Miscellaneous (Jet Engine) | U1 | Forced - Immediate | 2021 | Gas | GG | 300 | Gas Turbine/Jet Engine (Simple Cycle Operation) | RFC | Summer | 35.175 | 46.9 | 1 | 1 | 5606-Jet Engine Clutch | U1-Forced - Immediate | 300-Gas Turbine/Jet Engine (Simple Cycle Operation)
5606 | Jet Engine Clutch | Jet Engine | Miscellaneous (Jet Engine) | U1 | Forced - Immediate | 2021 | Gas | GG | 300 | Gas Turbine/Jet Engine (Simple Cycle Operation) | RFC | Summer | 494.795 | 46.9 | 1 | 1 | 5606-Jet Engine Clutch | U1-Forced - Immediate | 300-Gas Turbine/Jet Engine (Simple Cycle Operation)
5606 | Jet Engine Clutch | Jet Engine | Miscellaneous (Jet Engine) | U1 | Forced - Immediate | 2021 | Gas | GG | 300 | Gas Turbine/Jet Engine (Simple Cycle Operation) | RFC | Summer | 16182.0633 | 46.9 | 1 | 1 | 5606-Jet Engine Clutch | U1-Forced - Immediate | 300-Gas Turbine/Jet Engine (Simple Cycle Operation)
5606 | Jet Engine Clutch | Jet Engine | Miscellaneous (Jet Engine) | U1 | Forced - Immediate | 2021 | Gas | GG | 300 | Gas Turbine/Jet Engine (Simple Cycle Operation) | RFC | Summer | 20.3233 | 46.9 | 1 | 1 | 5606-Jet Engine Clutch | U1-Forced - Immediate | 300-Gas Turbine/Jet Engine (Simple Cycle Operation)
5606 | Jet Engine Clutch | Jet Engine | Miscellaneous (Jet Engine) | U1 | Forced - Immediate | 2021 | Gas | GG | 300 | Gas Turbine/Jet Engine (Simple Cycle Operation) | MRO | Winter | 463.8766 | 43.9 | 1 | 1 | 5606-Jet Engine Clutch | U1-Forced - Immediate | 300-Gas Turbine/Jet Engine (Simple Cycle Operation)
5610 | Intercoolers B | Jet Engine | Miscellaneous (Jet Engine) | D1 | Forced - Immediate | 2021 | Gas | GG | 300 | Gas Turbine/Jet Engine (Simple Cycle Operation) | TRE | Off-Peak | 5561.1 | 18 | 1 | 1 | 5610-Intercoolers B | D1-Forced - Immediate | 300-Gas Turbine/Jet Engine (Simple Cycle Operation)
5610 | Intercoolers B | Jet Engine | Miscellaneous (Jet Engine) | U1 | Forced - Immediate | 2021 | Gas | GG | 300 | Gas Turbine/Jet Engine (Simple Cycle Operation) | WECC | Winter | 66.08 | 47.2 | 1 | 1 | 5610-Intercoolers B | U1-Forced - Immediate | 300-Gas Turbine/Jet Engine (Simple Cycle Operation)
5640 | Fire detection and extinguishing system A | Jet Engine | Miscellaneous (Jet Engine) | U1 | Forced - Immediate | 2021 | Gas | GG | 300 | Gas Turbine/Jet Engine (Simple Cycle Operation) | WECC | Off-Peak | 75.0133 | 46.4 | 1 | 1 | 5640-Fire detection and extinguishing system A | U1-Forced - Immediate | 300-Gas Turbine/Jet Engine (Simple Cycle Operation)
5640 | Fire detection and extinguishing system A | Jet Engine | Miscellaneous (Jet Engine) | SF | Startup Failure | 2021 | Oil | DI | 300 | Gas Turbine/Jet Engine (Simple Cycle Operation) | SERC | Summer | 23 | 46 | 1 | 1 | 5640-Fire detection and extinguishing system A | SF-Startup Failure | 300-Gas Turbine/Jet Engine (Simple Cycle Operation)
5640 | Fire detection and extinguishing system A | Jet Engine | Miscellaneous (Jet Engine) | U1 | Forced - Immediate | 2021 | Gas | GG | 300 | Gas Turbine/Jet Engine (Simple Cycle Operation) | WECC | Off-Peak | 22.0266 | 47.2 | 1 | 1 | 5640-Fire detection and extinguishing system A | U1-Forced - Immediate | 300-Gas Turbine/Jet Engine (Simple Cycle Operation)
5640 | Fire detection and extinguishing system A | Jet Engine | Miscellaneous (Jet Engine) | U1 | Forced - Immediate | 2021 | Gas | GG | 300 | Gas Turbine/Jet Engine (Simple Cycle Operation) | WECC | Off-Peak | 29.1 | 97 | 1 | 1 | 5640-Fire detection and extinguishing system A | U1-Forced - Immediate | 300-Gas Turbine/Jet Engine (Simple Cycle Operation)
5640 | Fire detection and extinguishing system A | Jet Engine | Miscellaneous (Jet Engine) | U1 | Forced - Immediate | 2021 | Gas | GG | 300 | Gas Turbine/Jet Engine (Simple Cycle Operation) | NPCC | Winter | 28.7 | 57.4 | 1 | 1 | 5640-Fire detection and extinguishing system A | U1-Forced - Immediate | 300-Gas Turbine/Jet Engine (Simple Cycle Operation)
5640 | Fire detection and extinguishing system A | Jet Engine | Miscellaneous (Jet Engine) | U1 | Forced - Immediate | 2021 | Gas | GG | 300 | Gas Turbine/Jet Engine (Simple Cycle Operation) | MRO | Winter | 37.23 | 65.7 | 1 | 1 | 5640-Fire detection and extinguishing system A | U1-Forced - Immediate | 300-Gas Turbine/Jet Engine (Simple Cycle Operation)
5640 | Fire detection and extinguishing system A | Jet Engine | Miscellaneous (Jet Engine) | U1 | Forced - Immediate | 2021 | Gas | GG | 300 | Gas Turbine/Jet Engine (Simple Cycle Operation) | NPCC | Winter | 975.8 | 57.4 | 1 | 1 | 5640-Fire detection and extinguishing system A | U1-Forced - Immediate | 300-Gas Turbine/Jet Engine (Simple Cycle Operation)
5640 | Fire detection and extinguishing system A | Jet Engine | Miscellaneous (Jet Engine) | U1 | Forced - Immediate | 2021 | Gas | GG | 300 | Gas Turbine/Jet Engine (Simple Cycle Operation) | WECC | Off-Peak | 25.1733 | 47.2 | 1 | 1 | 5640-Fire detection and extinguishing system A | U1-Forced - Immediate | 300-Gas Turbine/Jet Engine (Simple Cycle Operation)
5640 | Fire detection and extinguishing system A | Jet Engine | Miscellaneous (Jet Engine) | U1 | Forced - Immediate | 2021 | Gas | GG | 300 | Gas Turbine/Jet Engine (Simple Cycle Operation) | WECC | Off-Peak | 63.05 | 97 | 1 | 1 | 5640-Fire detection and extinguishing system A | U1-Forced - Immediate | 300-Gas Turbine/Jet Engine (Simple Cycle Operation)
5640 | Fire detection and extinguishing system A | Jet Engine | Miscellaneous (Jet Engine) | U1 | Forced - Immediate | 2021 | Gas | GG | 300 | Gas Turbine/Jet Engine (Simple Cycle Operation) | TRE | Off-Peak | 4575.8333 | 50 | 1 | 1 | 5640-Fire detection and extinguishing system A | U1-Forced - Immediate | 300-Gas Turbine/Jet Engine (Simple Cycle Operation)
5640 | Fire detection and extinguishing system A | Jet Engine | Miscellaneous (Jet Engine) | U1 | Forced - Immediate | 2021 | Gas | GG | 300 | Gas Turbine/Jet Engine (Simple Cycle Operation) | NPCC | Winter | 119.5833 | 57.4 | 1 | 1 | 5640-Fire detection and extinguishing system A | U1-Forced - Immediate | 300-Gas Turbine/Jet Engine (Simple Cycle Operation)
5640 | Fire detection and extinguishing system A | Jet Engine | Miscellaneous (Jet Engine) | U1 | Forced - Immediate | 2021 | Gas | GG | 300 | Gas Turbine/Jet Engine (Simple Cycle Operation) | WECC | Summer | 7.7333 | 46.4 | 1 | 1 | 5640-Fire detection and extinguishing system A | U1-Forced - Immediate | 300-Gas Turbine/Jet Engine (Simple Cycle Operation)
5640 | Fire detection and extinguishing system A | Jet Engine | Miscellaneous (Jet Engine) | U1 | Forced - Immediate | 2021 | Gas | GG | 300 | Gas Turbine/Jet Engine (Simple Cycle Operation) | RFC | Summer | 238.165 | 43.7 | 1 | 1 | 5640-Fire detection and extinguishing system A | U1-Forced - Immediate | 300-Gas Turbine/Jet Engine (Simple Cycle Operation)
5640 | Fire detection and extinguishing system A | Jet Engine | Miscellaneous (Jet Engine) | U1 | Forced - Immediate | 2021 | Gas | GG | 300 | Gas Turbine/Jet Engine (Simple Cycle Operation) | NPCC | Summer | 66.9666 | 57.4 | 1 | 1 | 5640-Fire detection and extinguishing system A | U1-Forced - Immediate | 300-Gas Turbine/Jet Engine (Simple Cycle Operation)
5640 | Fire detection and extinguishing system A | Jet Engine | Miscellaneous (Jet Engine) | SF | Startup Failure | 2021 | Oil | DI | 300 | Gas Turbine/Jet Engine (Simple Cycle Operation) | SERC | Summer | 67.5999 | 78 | 1 | 1 | 5640-Fire detection and extinguishing system A | SF-Startup Failure | 300-Gas Turbine/Jet Engine (Simple Cycle Operation)
5640 | Fire detection and extinguishing system A | Jet Engine | Miscellaneous (Jet Engine) | U1 | Forced - Immediate | 2021 | Gas | GG | 300 | Gas Turbine/Jet Engine (Simple Cycle Operation) | NPCC | Summer | 218.55 | 47 | 1 | 1 | 5640-Fire detection and extinguishing system A | U1-Forced - Immediate | 300-Gas Turbine/Jet Engine (Simple Cycle Operation)
5640 | Fire detection and extinguishing system A | Jet Engine | Miscellaneous (Jet Engine) | U1 | Forced - Immediate | 2021 | Gas | GG | 300 | Gas Turbine/Jet Engine (Simple Cycle Operation) | NPCC | Winter | 341.53 | 57.4 | 1 | 1 | 5640-Fire detection and extinguishing system A | U1-Forced - Immediate | 300-Gas Turbine/Jet Engine (Simple Cycle Operation)
5640 | Fire detection and extinguishing system A | Jet Engine | Miscellaneous (Jet Engine) | U1 | Forced - Immediate | 2021 | Gas | GG | 300 | Gas Turbine/Jet Engine (Simple Cycle Operation) | MRO | Off-Peak | 29.2666 | 43.9 | 1 | 1 | 5640-Fire detection and extinguishing system A | U1-Forced - Immediate | 300-Gas Turbine/Jet Engine (Simple Cycle Operation)
5640 | Fire detection and extinguishing system A | Jet Engine | Miscellaneous (Jet Engine) | U1 | Forced - Immediate | 2021 | Gas | GG | 300 | Gas Turbine/Jet Engine (Simple Cycle Operation) | WECC | Summer | 10.7667 | 38 | 1 | 1 | 5640-Fire detection and extinguishing system A | U1-Forced - Immediate | 300-Gas Turbine/Jet Engine (Simple Cycle Operation)
5640 | Fire detection and extinguishing system A | Jet Engine | Miscellaneous (Jet Engine) | U1 | Forced - Immediate | 2021 | Gas | GG | 300 | Gas Turbine/Jet Engine (Simple Cycle Operation) | MRO | Winter | 190.53 | 65.7 | 1 | 1 | 5640-Fire detection and extinguishing system A | U1-Forced - Immediate | 300-Gas Turbine/Jet Engine (Simple Cycle Operation)
5640 | Fire detection and extinguishing system A | Jet Engine | Miscellaneous (Jet Engine) | U1 | Forced - Immediate | 2021 | Gas | GG | 300 | Gas Turbine/Jet Engine (Simple Cycle Operation) | NPCC | Off-Peak | 33.4833 | 57.4 | 1 | 1 | 5640-Fire detection and extinguishing system A | U1-Forced - Immediate | 300-Gas Turbine/Jet Engine (Simple Cycle Operation)
5640 | Fire detection and extinguishing system A | Jet Engine | Miscellaneous (Jet Engine) | U1 | Forced - Immediate | 2021 | Gas | GG | 300 | Gas Turbine/Jet Engine (Simple Cycle Operation) | WECC | Off-Peak | 641.6667 | 44 | 1 | 1 | 5640-Fire detection and extinguishing system A | U1-Forced - Immediate | 300-Gas Turbine/Jet Engine (Simple Cycle Operation)
5640 | Fire detection and extinguishing system A | Jet Engine | Miscellaneous (Jet Engine) | U1 | Forced - Immediate | 2021 | Gas | GG | 300 | Gas Turbine/Jet Engine (Simple Cycle Operation) | NPCC | Winter | 71.75 | 57.4 | 1 | 1 | 5640-Fire detection and extinguishing system A | U1-Forced - Immediate | 300-Gas Turbine/Jet Engine (Simple Cycle Operation)
5640 | Fire detection and extinguishing system A | Jet Engine | Miscellaneous (Jet Engine) | U1 | Forced - Immediate | 2021 | Gas | GG | 300 | Gas Turbine/Jet Engine (Simple Cycle Operation) | WECC | Off-Peak | 853.5333 | 47.2 | 1 | 1 | 5640-Fire detection and extinguishing system A | U1-Forced - Immediate | 300-Gas Turbine/Jet Engine (Simple Cycle Operation)
5640 | Fire detection and extinguishing system A | Jet Engine | Miscellaneous (Jet Engine) | U1 | Forced - Immediate | 2021 | Gas | GG | 300 | Gas Turbine/Jet Engine (Simple Cycle Operation) | NPCC | Summer | 21.84 | 46.8 | 1 | 1 | 5640-Fire detection and extinguishing system A | U1-Forced - Immediate | 300-Gas Turbine/Jet Engine (Simple Cycle Operation)
5640 | Fire detection and extinguishing system A | Jet Engine | Miscellaneous (Jet Engine) | U1 | Forced - Immediate | 2021 | Gas | GG | 300 | Gas Turbine/Jet Engine (Simple Cycle Operation) | SERC | Off-Peak | 813.75 | 46.5 | 1 | 1 | 5640-Fire detection and extinguishing system A | U1-Forced - Immediate | 300-Gas Turbine/Jet Engine (Simple Cycle Operation)
5640 | Fire detection and extinguishing system A | Jet Engine | Miscellaneous (Jet Engine) | SF | Startup Failure | 2021 | Gas | GG | 300 | Gas Turbine/Jet Engine (Simple Cycle Operation) | WECC | Summer | 28.3666 | 37 | 1 | 1 | 5640-Fire detection and extinguishing system A | SF-Startup Failure | 300-Gas Turbine/Jet Engine (Simple Cycle Operation)
5640 | Fire detection and extinguishing system A | Jet Engine | Miscellaneous (Jet Engine) | U1 | Forced - Immediate | 2021 | Gas | GG | 300 | Gas Turbine/Jet Engine (Simple Cycle Operation) | MRO | Winter | 89.79 | 65.7 | 1 | 1 | 5640-Fire detection and extinguishing system A | U1-Forced - Immediate | 300-Gas Turbine/Jet Engine (Simple Cycle Operation)
5640 | Fire detection and extinguishing system A | Jet Engine | Miscellaneous (Jet Engine) | U1 | Forced - Immediate | 2021 | Oil | DI | 300 | Gas Turbine/Jet Engine (Simple Cycle Operation) | SERC | Summer | 943.7666 | 46 | 1 | 1 | 5640-Fire detection and extinguishing system A | U1-Forced - Immediate | 300-Gas Turbine/Jet Engine (Simple Cycle Operation)
5640 | Fire detection and extinguishing system A | Jet Engine | Miscellaneous (Jet Engine) | U1 | Forced - Immediate | 2021 | Gas | GG | 300 | Gas Turbine/Jet Engine (Simple Cycle Operation) | TRE | Off-Peak | 58.6933 | 49.6 | 1 | 1 | 5640-Fire detection and extinguishing system A | U1-Forced - Immediate | 300-Gas Turbine/Jet Engine (Simple Cycle Operation)
5640 | Fire detection and extinguishing system A | Jet Engine | Miscellaneous (Jet Engine) | U1 | Forced - Immediate | 2021 | Gas | GG | 300 | Gas Turbine/Jet Engine (Simple Cycle Operation) | WECC | Off-Peak | 504.2533 | 47.2 | 1 | 1 | 5640-Fire detection and extinguishing system A | U1-Forced - Immediate | 300-Gas Turbine/Jet Engine (Simple Cycle Operation)
5640 | Fire detection and extinguishing system A | Jet Engine | Miscellaneous (Jet Engine) | U1 | Forced - Immediate | 2021 | Gas | GG | 300 | Gas Turbine/Jet Engine (Simple Cycle Operation) | WECC | Off-Peak | 1781.0133 | 47.2 | 1 | 1 | 5640-Fire detection and extinguishing system A | U1-Forced - Immediate | 300-Gas Turbine/Jet Engine (Simple Cycle Operation)
5640 | Fire detection and extinguishing system A | Jet Engine | Miscellaneous (Jet Engine) | U1 | Forced - Immediate | 2021 | Gas | GG | 300 | Gas Turbine/Jet Engine (Simple Cycle Operation) | NPCC | Summer | 23.9166 | 57.4 | 1 | 1 | 5640-Fire detection and extinguishing system A | U1-Forced - Immediate | 300-Gas Turbine/Jet Engine (Simple Cycle Operation)
5640 | Fire detection and extinguishing system A | Jet Engine | Miscellaneous (Jet Engine) | U1 | Forced - Immediate | 2021 | Gas | GG | 300 | Gas Turbine/Jet Engine (Simple Cycle Operation) | MRO | Summer | 550.2 | 42 | 1 | 1 | 5640-Fire detection and extinguishing system A | U1-Forced - Immediate | 300-Gas Turbine/Jet Engine (Simple Cycle Operation)
5640 | Fire detection and extinguishing system A | Jet Engine | Miscellaneous (Jet Engine) | U1 | Forced - Immediate | 2021 | Gas | GG | 300 | Gas Turbine/Jet Engine (Simple Cycle Operation) | WECC | Winter | 233.3333 | 40 | 1 | 1 | 5640-Fire detection and extinguishing system A | U1-Forced - Immediate | 300-Gas Turbine/Jet Engine (Simple Cycle Operation)
5640 | Fire detection and extinguishing system A | Jet Engine | Miscellaneous (Jet Engine) | U1 | Forced - Immediate | 2021 | Gas | GG | 300 | Gas Turbine/Jet Engine (Simple Cycle Operation) | NPCC | Winter | 272.65 | 57.4 | 1 | 1 | 5640-Fire detection and extinguishing system A | U1-Forced - Immediate | 300-Gas Turbine/Jet Engine (Simple Cycle Operation)
5640 | Fire detection and extinguishing system A | Jet Engine | Miscellaneous (Jet Engine) | U1 | Forced - Immediate | 2021 | Oil | DI | 300 | Gas Turbine/Jet Engine (Simple Cycle Operation) | SERC | Summer | 598 | 46 | 1 | 1 | 5640-Fire detection and extinguishing system A | U1-Forced - Immediate | 300-Gas Turbine/Jet Engine (Simple Cycle Operation)
5640 | Fire detection and extinguishing system A | Jet Engine | Miscellaneous (Jet Engine) | U1 | Forced - Immediate | 2021 | Gas | GG | 851 | CC GT units | WECC | Off-Peak | 117.8 | 38 | 1 | 1 | 5640-Fire detection and extinguishing system A | U1-Forced - Immediate | 851-CC GT units
5640 | Fire detection and extinguishing system A | Jet Engine | Miscellaneous (Jet Engine) | U1 | Forced - Immediate | 2021 | Gas | GG | 851 | CC GT units | NPCC | Winter | 166.6 | 49 | 1 | 1 | 5640-Fire detection and extinguishing system A | U1-Forced - Immediate | 851-CC GT units
5640 | Fire detection and extinguishing system A | Jet Engine | Miscellaneous (Jet Engine) | U1 | Forced - Immediate | 2021 | Gas | GG | 851 | CC GT units | NPCC | Winter | 5897.9666 | 49 | 1 | 1 | 5640-Fire detection and extinguishing system A | U1-Forced - Immediate | 851-CC GT units
5640 | Fire detection and extinguishing system A | Jet Engine | Miscellaneous (Jet Engine) | U1 | Forced - Immediate | 2021 | Gas | GG | 851 | CC GT units | NPCC | Winter | 200.0833 | 49 | 1 | 1 | 5640-Fire detection and extinguishing system A | U1-Forced - Immediate | 851-CC GT units
5640 | Fire detection and extinguishing system A | Jet Engine | Miscellaneous (Jet Engine) | U1 | Forced - Immediate | 2021 | Gas | GG | 851 | CC GT units | NPCC | Winter | 980 | 49 | 1 | 1 | 5640-Fire detection and extinguishing system A | U1-Forced - Immediate | 851-CC GT units
5640 | Fire detection and extinguishing system A | Jet Engine | Miscellaneous (Jet Engine) | U1 | Forced - Immediate | 2021 | Gas | GG | 851 | CC GT units | NPCC | Winter | 931 | 49 | 1 | 1 | 5640-Fire detection and extinguishing system A | U1-Forced - Immediate | 851-CC GT units
5640 | Fire detection and extinguishing system A | Jet Engine | Miscellaneous (Jet Engine) | U1 | Forced - Immediate | 2021 | Gas | GG | 851 | CC GT units | WECC | Off-Peak | 166.8333 | 35 | 1 | 1 | 5640-Fire detection and extinguishing system A | U1-Forced - Immediate | 851-CC GT units
5640 | Fire detection and extinguishing system A | Jet Engine | Miscellaneous (Jet Engine) | U1 | Forced - Immediate | 2021 | Gas | GG | 851 | CC GT units | WECC | Summer | 201.5 | 46.5 | 1 | 1 | 5640-Fire detection and extinguishing system A | U1-Forced - Immediate | 851-CC GT units
5640 | Fire detection and extinguishing system A | Jet Engine | Miscellaneous (Jet Engine) | U1 | Forced - Immediate | 2021 | Gas | GG | 851 | CC GT units | WECC | Winter | 132.525 | 46.5 | 1 | 1 | 5640-Fire detection and extinguishing system A | U1-Forced - Immediate | 851-CC GT units
5640 | Fire detection and extinguishing system A | Jet Engine | Miscellaneous (Jet Engine) | U1 | Forced - Immediate | 2021 | Gas | GG | 851 | CC GT units | NPCC | Winter | 92.2833 | 49 | 1 | 1 | 5640-Fire detection and extinguishing system A | U1-Forced - Immediate | 851-CC GT units
5640 | Fire detection and extinguishing system A | Jet Engine | Miscellaneous (Jet Engine) | U1 | Forced - Immediate | 2021 | Gas | GG | 851 | CC GT units | WECC | Winter | 76.725 | 46.5 | 1 | 1 | 5640-Fire detection and extinguishing system A | U1-Forced - Immediate | 851-CC GT units
5640 | Fire detection and extinguishing system A | Jet Engine | Miscellaneous (Jet Engine) | U1 | Forced - Immediate | 2021 | Gas | GG | 851 | CC GT units | NPCC | Winter | 1499.4 | 49 | 1 | 1 | 5640-Fire detection and extinguishing system A | U1-Forced - Immediate | 851-CC GT units
5640 | Fire detection and extinguishing system A | Jet Engine | Miscellaneous (Jet Engine) | U1 | Forced - Immediate | 2021 | Gas | GG | 851 | CC GT units | NPCC | Winter | 233.5666 | 49 | 1 | 1 | 5640-Fire detection and extinguishing system A | U1-Forced - Immediate | 851-CC GT units
5640 | Fire detection and extinguishing system A | Jet Engine | Miscellaneous (Jet Engine) | U1 | Forced - Immediate | 2021 | Gas | GG | 851 | CC GT units | NPCC | Winter | 778.2833 | 49 | 1 | 1 | 5640-Fire detection and extinguishing system A | U1-Forced - Immediate | 851-CC GT units
5640 | Fire detection and extinguishing system A | Jet Engine | Miscellaneous (Jet Engine) | D1 | Forced - Immediate | 2021 | Waste Heat | WH | 852 | CC steam units | WECC | Summer | 115.9167 | 26.75 | 1 | 1 | 5640-Fire detection and extinguishing system A | D1-Forced - Immediate | 852-CC steam units
5640 | Fire detection and extinguishing system A | Jet Engine | Miscellaneous (Jet Engine) | D1 | Forced - Immediate | 2021 | Waste Heat | WH | 852 | CC steam units | WECC | Off-Peak | 31 | 10 | 1 | 1 | 5640-Fire detection and extinguishing system A | D1-Forced - Immediate | 852-CC steam units
5640 | Fire detection and extinguishing system A | Jet Engine | Miscellaneous (Jet Engine) | D1 | Forced - Immediate | 2021 | Waste Heat | WH | 852 | CC steam units | WECC | Winter | 42.4875 | 25.75 | 1 | 1 | 5640-Fire detection and extinguishing system A | D1-Forced - Immediate | 852-CC steam units
5640 | Fire detection and extinguishing system A | Jet Engine | Miscellaneous (Jet Engine) | D1 | Forced - Immediate | 2021 | Waste Heat | WH | 852 | CC steam units | WECC | Winter | 73.3875 | 25.75 | 1 | 1 | 5640-Fire detection and extinguishing system A | D1-Forced - Immediate | 852-CC steam units
5640 | Fire detection and extinguishing system A | Jet Engine | Miscellaneous (Jet Engine) | D1 | Forced - Immediate | 2021 | Gas | GG | 860 | Co-generator Block | WECC | Off-Peak | 11.25 | 25 | 1 | 1 | 5640-Fire detection and extinguishing system A | D1-Forced - Immediate | 860-Co-generator Block
5640 | Fire detection and extinguishing system A | Jet Engine | Miscellaneous (Jet Engine) | U1 | Forced - Immediate | 2021 | Gas | GG | 861 | CoG GT units | WECC | Summer | 7.6667 | 23 | 1 | 1 | 5640-Fire detection and extinguishing system A | U1-Forced - Immediate | 861-CoG GT units
5641 | Fire in unit B | Jet Engine | Miscellaneous (Jet Engine) | U1 | Forced - Immediate | 2021 | Oil | DI | 300 | Gas Turbine/Jet Engine (Simple Cycle Operation) | RFC | Summer | 1171.8533 | 49.1 | 1 | 1 | 5641-Fire in unit B | U1-Forced - Immediate | 300-Gas Turbine/Jet Engine (Simple Cycle Operation)
5641 | Fire in unit B | Jet Engine | Miscellaneous (Jet Engine) | D1 | Forced - Immediate | 2021 | Oil | DI | 300 | Gas Turbine/Jet Engine (Simple Cycle Operation) | RFC | Summer | 29595.2017 | 24.1 | 1 | 1 | 5641-Fire in unit B | D1-Forced - Immediate | 300-Gas Turbine/Jet Engine (Simple Cycle Operation)
5641 | Fire in unit B | Jet Engine | Miscellaneous (Jet Engine) | U1 | Forced - Immediate | 2021 | Oil | DI | 300 | Gas Turbine/Jet Engine (Simple Cycle Operation) | RFC | Summer | 1147.3033 | 49.1 | 1 | 1 | 5641-Fire in unit B | U1-Forced - Immediate | 300-Gas Turbine/Jet Engine (Simple Cycle Operation)
5641 | Fire in unit B | Jet Engine | Miscellaneous (Jet Engine) | U1 | Forced - Immediate | 2021 | Gas | GG | 851 | CC GT units | WECC | Off-Peak | 1628.0833 | 35 | 1 | 1 | 5641-Fire in unit B | U1-Forced - Immediate | 851-CC GT units
5645 | Jet Engine Control System - data highway | Jet Engine | Miscellaneous (Jet Engine) | SF | Startup Failure | 2021 | Gas | GG | 300 | Gas Turbine/Jet Engine (Simple Cycle Operation) | WECC | Summer | 12.6667 | 20 | 1 | 1 | 5645-Jet Engine Control System - data highway | SF-Startup Failure | 300-Gas Turbine/Jet Engine (Simple Cycle Operation)
5645 | Jet Engine Control System - data highway | Jet Engine | Miscellaneous (Jet Engine) | U1 | Forced - Immediate | 2021 | Gas | GG | 300 | Gas Turbine/Jet Engine (Simple Cycle Operation) | NPCC | Summer | 2.75 | 33 | 1 | 1 | 5645-Jet Engine Control System - data highway | U1-Forced - Immediate | 300-Gas Turbine/Jet Engine (Simple Cycle Operation)
5645 | Jet Engine Control System - data highway | Jet Engine | Miscellaneous (Jet Engine) | SF | Startup Failure | 2021 | Gas | GG | 300 | Gas Turbine/Jet Engine (Simple Cycle Operation) | RFC | Summer | 135 | 100 | 1 | 1 | 5645-Jet Engine Control System - data highway | SF-Startup Failure | 300-Gas Turbine/Jet Engine (Simple Cycle Operation)
5645 | Jet Engine Control System - data highway | Jet Engine | Miscellaneous (Jet Engine) | U1 | Forced - Immediate | 2021 | Oil | KE | 300 | Gas Turbine/Jet Engine (Simple Cycle Operation) | NPCC | Summer | 154 | 22 | 1 | 1 | 5645-Jet Engine Control System - data highway | U1-Forced - Immediate | 300-Gas Turbine/Jet Engine (Simple Cycle Operation)
5645 | Jet Engine Control System - data highway | Jet Engine | Miscellaneous (Jet Engine) | U1 | Forced - Immediate | 2021 | Oil | KE | 300 | Gas Turbine/Jet Engine (Simple Cycle Operation) | NPCC | Summer | 1210 | 22 | 1 | 1 | 5645-Jet Engine Control System - data highway | U1-Forced - Immediate | 300-Gas Turbine/Jet Engine (Simple Cycle Operation)
5645 | Jet Engine Control System - data highway | Jet Engine | Miscellaneous (Jet Engine) | U1 | Forced - Immediate | 2021 | Gas | GG | 300 | Gas Turbine/Jet Engine (Simple Cycle Operation) | WECC | Summer | 177.8 | 42 | 1 | 1 | 5645-Jet Engine Control System - data highway | U1-Forced - Immediate | 300-Gas Turbine/Jet Engine (Simple Cycle Operation)
5646 | Jet Engine Control System - hardware problems (including card failure) | Jet Engine | Miscellaneous (Jet Engine) | U1 | Forced - Immediate | 2021 | Gas | GG | 300 | Gas Turbine/Jet Engine (Simple Cycle Operation) | WECC | Off-Peak | 184 | 92 | 1 | 1 | 5646-Jet Engine Control System - hardware problems (including card failure) | U1-Forced - Immediate | 300-Gas Turbine/Jet Engine (Simple Cycle Operation)
5646 | Jet Engine Control System - hardware problems (including card failure) | Jet Engine | Miscellaneous (Jet Engine) | U1 | Forced - Immediate | 2021 | Gas | GG | 300 | Gas Turbine/Jet Engine (Simple Cycle Operation) | TRE | Off-Peak | 269.8667 | 44 | 1 | 1 | 5646-Jet Engine Control System - hardware problems (including card failure) | U1-Forced - Immediate | 300-Gas Turbine/Jet Engine (Simple Cycle Operation)
5646 | Jet Engine Control System - hardware problems (including card failure) | Jet Engine | Miscellaneous (Jet Engine) | U1 | Forced - Immediate | 2021 | Gas | GG | 300 | Gas Turbine/Jet Engine (Simple Cycle Operation) | WECC | Summer | 132.24 | 46.4 | 1 | 2 | 5646-Jet Engine Control System - hardware problems (including card failure) | U1-Forced - Immediate | 300-Gas Turbine/Jet Engine (Simple Cycle Operation)
5646 | Jet Engine Control System - hardware problems (including card failure) | Jet Engine | Miscellaneous (Jet Engine) | SF | Startup Failure | 2021 | Gas | GG | 300 | Gas Turbine/Jet Engine (Simple Cycle Operation) | NPCC | Off-Peak | 77.3333 | 40 | 1 | 1 | 5646-Jet Engine Control System - hardware problems (including card failure) | SF-Startup Failure | 300-Gas Turbine/Jet Engine (Simple Cycle Operation)
5646 | Jet Engine Control System - hardware problems (including card failure) | Jet Engine | Miscellaneous (Jet Engine) | U1 | Forced - Immediate | 2021 | Gas | GG | 300 | Gas Turbine/Jet Engine (Simple Cycle Operation) | RFC | Off-Peak | 675.5466 | 61.6 | 1 | 1 | 5646-Jet Engine Control System - hardware problems (including card failure) | U1-Forced - Immediate | 300-Gas Turbine/Jet Engine (Simple Cycle Operation)
5646 | Jet Engine Control System - hardware problems (including card failure) | Jet Engine | Miscellaneous (Jet Engine) | U1 | Forced - Immediate | 2021 | Gas | GG | 300 | Gas Turbine/Jet Engine (Simple Cycle Operation) | WECC | Off-Peak | 1799.7 | 42 | 1 | 1 | 5646-Jet Engine Control System - hardware problems (including card failure) | U1-Forced - Immediate | 300-Gas Turbine/Jet Engine (Simple Cycle Operation)
5646 | Jet Engine Control System - hardware problems (including card failure) | Jet Engine | Miscellaneous (Jet Engine) | U1 | Forced - Immediate | 2021 | Gas | GG | 300 | Gas Turbine/Jet Engine (Simple Cycle Operation) | WECC | Summer | 63.4133 | 46.4 | 1 | 1 | 5646-Jet Engine Control System - hardware problems (including card failure) | U1-Forced - Immediate | 300-Gas Turbine/Jet Engine (Simple Cycle Operation)
5646 | Jet Engine Control System - hardware problems (including card failure) | Jet Engine | Miscellaneous (Jet Engine) | U1 | Forced - Immediate | 2021 | Gas | GG | 300 | Gas Turbine/Jet Engine (Simple Cycle Operation) | WECC | Summer | 187.6 | 42 | 1 | 1 | 5646-Jet Engine Control System - hardware problems (including card failure) | U1-Forced - Immediate | 300-Gas Turbine/Jet Engine (Simple Cycle Operation)
5646 | Jet Engine Control System - hardware problems (including card failure) | Jet Engine | Miscellaneous (Jet Engine) | U1 | Forced - Immediate | 2021 | Gas | GG | 300 | Gas Turbine/Jet Engine (Simple Cycle Operation) | WECC | Summer | 1163.0933 | 46.4 | 1 | 1 | 5646-Jet Engine Control System - hardware problems (including card failure) | U1-Forced - Immediate | 300-Gas Turbine/Jet Engine (Simple Cycle Operation)
5646 | Jet Engine Control System - hardware problems (including card failure) | Jet Engine | Miscellaneous (Jet Engine) | SF | Startup Failure | 2021 | Gas | GG | 300 | Gas Turbine/Jet Engine (Simple Cycle Operation) | WECC | Off-Peak | 136.9 | 37 | 1 | 1 | 5646-Jet Engine Control System - hardware problems (including card failure) | SF-Startup Failure | 300-Gas Turbine/Jet Engine (Simple Cycle Operation)
5646 | Jet Engine Control System - hardware problems (including card failure) | Jet Engine | Miscellaneous (Jet Engine) | U1 | Forced - Immediate | 2021 | Gas | GG | 300 | Gas Turbine/Jet Engine (Simple Cycle Operation) | WECC | Summer | 1263.6267 | 46.4 | 1 | 1 | 5646-Jet Engine Control System - hardware problems (including card failure) | U1-Forced - Immediate | 300-Gas Turbine/Jet Engine (Simple Cycle Operation)
5646 | Jet Engine Control System - hardware problems (including card failure) | Jet Engine | Miscellaneous (Jet Engine) | U1 | Forced - Immediate | 2021 | Gas | GG | 300 | Gas Turbine/Jet Engine (Simple Cycle Operation) | NPCC | Winter | 34.6666 | 40 | 1 | 1 | 5646-Jet Engine Control System - hardware problems (including card failure) | U1-Forced - Immediate | 300-Gas Turbine/Jet Engine (Simple Cycle Operation)
5646 | Jet Engine Control System - hardware problems (including card failure) | Jet Engine | Miscellaneous (Jet Engine) | U1 | Forced - Immediate | 2021 | Gas | GG | 300 | Gas Turbine/Jet Engine (Simple Cycle Operation) | WECC | Winter | 85.7466 | 47.2 | 1 | 1 | 5646-Jet Engine Control System - hardware problems (including card failure) | U1-Forced - Immediate | 300-Gas Turbine/Jet Engine (Simple Cycle Operation)
5646 | Jet Engine Control System - hardware problems (including card failure) | Jet Engine | Miscellaneous (Jet Engine) | U1 | Forced - Immediate | 2021 | Gas | GG | 300 | Gas Turbine/Jet Engine (Simple Cycle Operation) | WECC | Off-Peak | 16.0333 | 37 | 1 | 1 | 5646-Jet Engine Control System - hardware problems (including card failure) | U1-Forced - Immediate | 300-Gas Turbine/Jet Engine (Simple Cycle Operation)
5646 | Jet Engine Control System - hardware problems (including card failure) | Jet Engine | Miscellaneous (Jet Engine) | U1 | Forced - Immediate | 2021 | Gas | GG | 300 | Gas Turbine/Jet Engine (Simple Cycle Operation) | WECC | Summer | 87.3867 | 46.4 | 1 | 1 | 5646-Jet Engine Control System - hardware problems (including card failure) | U1-Forced - Immediate | 300-Gas Turbine/Jet Engine (Simple Cycle Operation)
5646 | Jet Engine Control System - hardware problems (including card failure) | Jet Engine | Miscellaneous (Jet Engine) | U1 | Forced - Immediate | 2021 | Gas | GG | 300 | Gas Turbine/Jet Engine (Simple Cycle Operation) | WECC | Summer | 922.4 | 48 | 1 | 1 | 5646-Jet Engine Control System - hardware problems (including card failure) | U1-Forced - Immediate | 300-Gas Turbine/Jet Engine (Simple Cycle Operation)
5646 | Jet Engine Control System - hardware problems (including card failure) | Jet Engine | Miscellaneous (Jet Engine) | U1 | Forced - Immediate | 2021 | Gas | GG | 300 | Gas Turbine/Jet Engine (Simple Cycle Operation) | WECC | Summer | 88.9333 | 46.4 | 1 | 1 | 5646-Jet Engine Control System - hardware problems (including card failure) | U1-Forced - Immediate | 300-Gas Turbine/Jet Engine (Simple Cycle Operation)
5646 | Jet Engine Control System - hardware problems (including card failure) | Jet Engine | Miscellaneous (Jet Engine) | U1 | Forced - Immediate | 2021 | Gas | GG | 300 | Gas Turbine/Jet Engine (Simple Cycle Operation) | NPCC | Summer | 17.955 | 39.9 | 1 | 1 | 5646-Jet Engine Control System - hardware problems (including card failure) | U1-Forced - Immediate | 300-Gas Turbine/Jet Engine (Simple Cycle Operation)
5646 | Jet Engine Control System - hardware problems (including card failure) | Jet Engine | Miscellaneous (Jet Engine) | U1 | Forced - Immediate | 2021 | Gas | GG | 300 | Gas Turbine/Jet Engine (Simple Cycle Operation) | WECC | Summer | 49.7 | 42 | 1 | 1 | 5646-Jet Engine Control System - hardware problems (including card failure) | U1-Forced - Immediate | 300-Gas Turbine/Jet Engine (Simple Cycle Operation)
5646 | Jet Engine Control System - hardware problems (including card failure) | Jet Engine | Miscellaneous (Jet Engine) | U1 | Forced - Immediate | 2021 | Gas | GG | 300 | Gas Turbine/Jet Engine (Simple Cycle Operation) | RFC | Winter | 179.9166 | 63.5 | 1 | 1 | 5646-Jet Engine Control System - hardware problems (including card failure) | U1-Forced - Immediate | 300-Gas Turbine/Jet Engine (Simple Cycle Operation)
5646 | Jet Engine Control System - hardware problems (including card failure) | Jet Engine | Miscellaneous (Jet Engine) | SF | Startup Failure | 2021 | Oil | KE | 300 | Gas Turbine/Jet Engine (Simple Cycle Operation) | NPCC | Summer | 610.8333 | 50 | 1 | 1 | 5646-Jet Engine Control System - hardware problems (including card failure) | SF-Startup Failure | 300-Gas Turbine/Jet Engine (Simple Cycle Operation)
5646 | Jet Engine Control System - hardware problems (including card failure) | Jet Engine | Miscellaneous (Jet Engine) | U1 | Forced - Immediate | 2021 | Gas | GG | 300 | Gas Turbine/Jet Engine (Simple Cycle Operation) | WECC | Summer | 484.1067 | 46.4 | 1 | 1 | 5646-Jet Engine Control System - hardware problems (including card failure) | U1-Forced - Immediate | 300-Gas Turbine/Jet Engine (Simple Cycle Operation)
5646 | Jet Engine Control System - hardware problems (including card failure) | Jet Engine | Miscellaneous (Jet Engine) | U1 | Forced - Immediate | 2021 | Oil | KE | 300 | Gas Turbine/Jet Engine (Simple Cycle Operation) | NPCC | Off-Peak | 47.5 | 19 | 1 | 1 | 5646-Jet Engine Control System - hardware problems (including card failure) | U1-Forced - Immediate | 300-Gas Turbine/Jet Engine (Simple Cycle Operation)
5646 | Jet Engine Control System - hardware problems (including card failure) | Jet Engine | Miscellaneous (Jet Engine) | U1 | Forced - Immediate | 2021 | Gas | GG | 300 | Gas Turbine/Jet Engine (Simple Cycle Operation) | WECC | Off-Peak | 668.9333 | 46.4 | 1 | 1 | 5646-Jet Engine Control System - hardware problems (including card failure) | U1-Forced - Immediate | 300-Gas Turbine/Jet Engine (Simple Cycle Operation)
5646 | Jet Engine Control System - hardware problems (including card failure) | Jet Engine | Miscellaneous (Jet Engine) | U1 | Forced - Immediate | 2021 | Gas | GG | 300 | Gas Turbine/Jet Engine (Simple Cycle Operation) | WECC | Off-Peak | 1320.9 | 42 | 1 | 1 | 5646-Jet Engine Control System - hardware problems (including card failure) | U1-Forced - Immediate | 300-Gas Turbine/Jet Engine (Simple Cycle Operation)
5646 | Jet Engine Control System - hardware problems (including card failure) | Jet Engine | Miscellaneous (Jet Engine) | U1 | Forced - Immediate | 2021 | Gas | GG | 300 | Gas Turbine/Jet Engine (Simple Cycle Operation) | WECC | Summer | 184 | 48 | 1 | 1 | 5646-Jet Engine Control System - hardware problems (including card failure) | U1-Forced - Immediate | 300-Gas Turbine/Jet Engine (Simple Cycle Operation)
5646 | Jet Engine Control System - hardware problems (including card failure) | Jet Engine | Miscellaneous (Jet Engine) | U1 | Forced - Immediate | 2021 | Gas | GG | 300 | Gas Turbine/Jet Engine (Simple Cycle Operation) | WECC | Summer | 37.8933 | 46.4 | 1 | 1 | 5646-Jet Engine Control System - hardware problems (including card failure) | U1-Forced - Immediate | 300-Gas Turbine/Jet Engine (Simple Cycle Operation)
5646 | Jet Engine Control System - hardware problems (including card failure) | Jet Engine | Miscellaneous (Jet Engine) | U1 | Forced - Immediate | 2021 | Gas | GG | 300 | Gas Turbine/Jet Engine (Simple Cycle Operation) | WECC | Summer | 72 | 48 | 1 | 1 | 5646-Jet Engine Control System - hardware problems (including card failure) | U1-Forced - Immediate | 300-Gas Turbine/Jet Engine (Simple Cycle Operation)
5646 | Jet Engine Control System - hardware problems (including card failure) | Jet Engine | Miscellaneous (Jet Engine) | U1 | Forced - Immediate | 2021 | Oil | KE | 300 | Gas Turbine/Jet Engine (Simple Cycle Operation) | NPCC | Summer | 137.5 | 22 | 1 | 1 | 5646-Jet Engine Control System - hardware problems (including card failure) | U1-Forced - Immediate | 300-Gas Turbine/Jet Engine (Simple Cycle Operation)
5646 | Jet Engine Control System - hardware problems (including card failure) | Jet Engine | Miscellaneous (Jet Engine) | U1 | Forced - Immediate | 2021 | Gas | GG | 300 | Gas Turbine/Jet Engine (Simple Cycle Operation) | WECC | Summer | 327.8933 | 46.4 | 1 | 1 | 5646-Jet Engine Control System - hardware problems (including card failure) | U1-Forced - Immediate | 300-Gas Turbine/Jet Engine (Simple Cycle Operation)
5646 | Jet Engine Control System - hardware problems (including card failure) | Jet Engine | Miscellaneous (Jet Engine) | U1 | Forced - Immediate | 2021 | Gas | GG | 300 | Gas Turbine/Jet Engine (Simple Cycle Operation) | WECC | Summer | 604.7467 | 46.4 | 1 | 1 | 5646-Jet Engine Control System - hardware problems (including card failure) | U1-Forced - Immediate | 300-Gas Turbine/Jet Engine (Simple Cycle Operation)
5646 | Jet Engine Control System - hardware problems (including card failure) | Jet Engine | Miscellaneous (Jet Engine) | U1 | Forced - Immediate | 2021 | Gas | GG | 300 | Gas Turbine/Jet Engine (Simple Cycle Operation) | RFC | Off-Peak | 5539.8933 | 61.6 | 1 | 1 | 5646-Jet Engine Control System - hardware problems (including card failure) | U1-Forced - Immediate | 300-Gas Turbine/Jet Engine (Simple Cycle Operation)
5646 | Jet Engine Control System - hardware problems (including card failure) | Jet Engine | Miscellaneous (Jet Engine) | U1 | Forced - Immediate | 2021 | Gas | GG | 851 | CC GT units | WECC | Off-Peak | 223.5667 | 38 | 1 | 1 | 5646-Jet Engine Control System - hardware problems (including card failure) | U1-Forced - Immediate | 851-CC GT units
5646 | Jet Engine Control System - hardware problems (including card failure) | Jet Engine | Miscellaneous (Jet Engine) | U1 | Forced - Immediate | 2021 | Gas | GG | 851 | CC GT units | WECC | Off-Peak | 65.1 | 46.5 | 1 | 1 | 5646-Jet Engine Control System - hardware problems (including card failure) | U1-Forced - Immediate | 851-CC GT units
5646 | Jet Engine Control System - hardware problems (including card failure) | Jet Engine | Miscellaneous (Jet Engine) | U1 | Forced - Immediate | 2021 | Gas | GG | 851 | CC GT units | NPCC | Winter | 129.85 | 49 | 1 | 1 | 5646-Jet Engine Control System - hardware problems (including card failure) | U1-Forced - Immediate | 851-CC GT units
5646 | Jet Engine Control System - hardware problems (including card failure) | Jet Engine | Miscellaneous (Jet Engine) | D1 | Forced - Immediate | 2021 | Waste Heat | WH | 852 | CC steam units | WECC | Off-Peak | 58.8333 | 10 | 1 | 1 | 5646-Jet Engine Control System - hardware problems (including card failure) | D1-Forced - Immediate | 852-CC steam units
5646 | Jet Engine Control System - hardware problems (including card failure) | Jet Engine | Miscellaneous (Jet Engine) | D1 | Forced - Immediate | 2021 | Waste Heat | WH | 852 | CC steam units | WECC | Off-Peak | 35.7 | 25.5 | 1 | 1 | 5646-Jet Engine Control System - hardware problems (including card failure) | D1-Forced - Immediate | 852-CC steam units
5646 | Jet Engine Control System - hardware problems (including card failure) | Jet Engine | Miscellaneous (Jet Engine) | U1 | Forced - Immediate | 2021 | Gas | GG | 861 | CoG GT units | NPCC | Off-Peak | 8.05 | 23 | 1 | 2 | 5646-Jet Engine Control System - hardware problems (including card failure) | U1-Forced - Immediate | 861-CoG GT units
5646 | Jet Engine Control System - hardware problems (including card failure) | Jet Engine | Miscellaneous (Jet Engine) | U1 | Forced - Immediate | 2021 | Gas | GG | 861 | CoG GT units | NPCC | Off-Peak | 82.4 | 48 | 1 | 1 | 5646-Jet Engine Control System - hardware problems (including card failure) | U1-Forced - Immediate | 861-CoG GT units
5646 | Jet Engine Control System - hardware problems (including card failure) | Jet Engine | Miscellaneous (Jet Engine) | U1 | Forced - Immediate | 2021 | Gas | GG | 861 | CoG GT units | NPCC | Off-Peak | 8.8167 | 23 | 1 | 1 | 5646-Jet Engine Control System - hardware problems (including card failure) | U1-Forced - Immediate | 861-CoG GT units
5646 | Jet Engine Control System - hardware problems (including card failure) | Jet Engine | Miscellaneous (Jet Engine) | U1 | Forced - Immediate | 2021 | Gas | GG | 861 | CoG GT units | NPCC | Summer | 1109.5 | 21 | 1 | 1 | 5646-Jet Engine Control System - hardware problems (including card failure) | U1-Forced - Immediate | 861-CoG GT units
5646 | Jet Engine Control System - hardware problems (including card failure) | Jet Engine | Miscellaneous (Jet Engine) | U1 | Forced - Immediate | 2021 | Gas | GG | 861 | CoG GT units | NPCC | Off-Peak | 320 | 48 | 1 | 1 | 5646-Jet Engine Control System - hardware problems (including card failure) | U1-Forced - Immediate | 861-CoG GT units
5646 | Jet Engine Control System - hardware problems (including card failure) | Jet Engine | Miscellaneous (Jet Engine) | D1 | Forced - Immediate | 2021 | Gas | GG | 861 | CoG GT units | NPCC | Summer | 4.4 | 22 | 1 | 1 | 5646-Jet Engine Control System - hardware problems (including card failure) | D1-Forced - Immediate | 861-CoG GT units
5646 | Jet Engine Control System - hardware problems (including card failure) | Jet Engine | Miscellaneous (Jet Engine) | U1 | Forced - Immediate | 2021 | Gas | GG | 861 | CoG GT units | NPCC | Summer | 147.75 | 45 | 1 | 1 | 5646-Jet Engine Control System - hardware problems (including card failure) | U1-Forced - Immediate | 861-CoG GT units
5646 | Jet Engine Control System - hardware problems (including card failure) | Jet Engine | Miscellaneous (Jet Engine) | U1 | Forced - Immediate | 2021 | Gas | GG | 861 | CoG GT units | NPCC | Off-Peak | 218.4 | 48 | 1 | 1 | 5646-Jet Engine Control System - hardware problems (including card failure) | U1-Forced - Immediate | 861-CoG GT units
5646 | Jet Engine Control System - hardware problems (including card failure) | Jet Engine | Miscellaneous (Jet Engine) | U1 | Forced - Immediate | 2021 | Gas | GG | 861 | CoG GT units | NPCC | Summer | 80.9833 | 43 | 1 | 1 | 5646-Jet Engine Control System - hardware problems (including card failure) | U1-Forced - Immediate | 861-CoG GT units
5646 | Jet Engine Control System - hardware problems (including card failure) | Jet Engine | Miscellaneous (Jet Engine) | U1 | Forced - Immediate | 2021 | Gas | GG | 861 | CoG GT units | NPCC | Summer | 116.9 | 21 | 1 | 1 | 5646-Jet Engine Control System - hardware problems (including card failure) | U1-Forced - Immediate | 861-CoG GT units
5646 | Jet Engine Control System - hardware problems (including card failure) | Jet Engine | Miscellaneous (Jet Engine) | SF | Startup Failure | 2021 | Gas | GG | 861 | CoG GT units | NPCC | Off-Peak | 90 | 24 | 1 | 1 | 5646-Jet Engine Control System - hardware problems (including card failure) | SF-Startup Failure | 861-CoG GT units
5646 | Jet Engine Control System - hardware problems (including card failure) | Jet Engine | Miscellaneous (Jet Engine) | U1 | Forced - Immediate | 2021 | Gas | GG | 861 | CoG GT units | NPCC | Summer | 37.2666 | 43 | 1 | 1 | 5646-Jet Engine Control System - hardware problems (including card failure) | U1-Forced - Immediate | 861-CoG GT units
5646 | Jet Engine Control System - hardware problems (including card failure) | Jet Engine | Miscellaneous (Jet Engine) | U1 | Forced - Immediate | 2021 | Gas | GG | 861 | CoG GT units | NPCC | Off-Peak | 8.4333 | 23 | 1 | 1 | 5646-Jet Engine Control System - hardware problems (including card failure) | U1-Forced - Immediate | 861-CoG GT units
5646 | Jet Engine Control System - hardware problems (including card failure) | Jet Engine | Miscellaneous (Jet Engine) | U1 | Forced - Immediate | 2021 | Gas | GG | 861 | CoG GT units | NPCC | Off-Peak | 25.6 | 48 | 1 | 1 | 5646-Jet Engine Control System - hardware problems (including card failure) | U1-Forced - Immediate | 861-CoG GT units
5646 | Jet Engine Control System - hardware problems (including card failure) | Jet Engine | Miscellaneous (Jet Engine) | U1 | Forced - Immediate | 2021 | Gas | GG | 861 | CoG GT units | NPCC | Off-Peak | 264 | 48 | 1 | 1 | 5646-Jet Engine Control System - hardware problems (including card failure) | U1-Forced - Immediate | 861-CoG GT units
5647 | Jet Engine Control System - internal and termination wiring | Jet Engine | Miscellaneous (Jet Engine) | U1 | Forced - Immediate | 2021 | Gas | GG | 300 | Gas Turbine/Jet Engine (Simple Cycle Operation) | NPCC | Summer | 1390.4 | 48 | 1 | 1 | 5647-Jet Engine Control System - internal and termination wiring | U1-Forced - Immediate | 300-Gas Turbine/Jet Engine (Simple Cycle Operation)
5647 | Jet Engine Control System - internal and termination wiring | Jet Engine | Miscellaneous (Jet Engine) | U1 | Forced - Immediate | 2021 | Gas | GG | 300 | Gas Turbine/Jet Engine (Simple Cycle Operation) | NPCC | Summer | 120 | 48 | 1 | 1 | 5647-Jet Engine Control System - internal and termination wiring | U1-Forced - Immediate | 300-Gas Turbine/Jet Engine (Simple Cycle Operation)
5647 | Jet Engine Control System - internal and termination wiring | Jet Engine | Miscellaneous (Jet Engine) | U1 | Forced - Immediate | 2021 | Gas | GG | 300 | Gas Turbine/Jet Engine (Simple Cycle Operation) | NPCC | Summer | 458.4 | 48 | 1 | 1 | 5647-Jet Engine Control System - internal and termination wiring | U1-Forced - Immediate | 300-Gas Turbine/Jet Engine (Simple Cycle Operation)
5647 | Jet Engine Control System - internal and termination wiring | Jet Engine | Miscellaneous (Jet Engine) | U1 | Forced - Immediate | 2021 | Gas | GG | 851 | CC GT units | NPCC | Off-Peak | 124.8 | 48 | 1 | 1 | 5647-Jet Engine Control System - internal and termination wiring | U1-Forced - Immediate | 851-CC GT units
5647 | Jet Engine Control System - internal and termination wiring | Jet Engine | Miscellaneous (Jet Engine) | D1 | Forced - Immediate | 2021 | Waste Heat | WH | 852 | CC steam units | WECC | Winter | 23.8333 | 10 | 1 | 1 | 5647-Jet Engine Control System - internal and termination wiring | D1-Forced - Immediate | 852-CC steam units
5647 | Jet Engine Control System - internal and termination wiring | Jet Engine | Miscellaneous (Jet Engine) | D1 | Forced - Immediate | 2021 | Waste Heat | WH | 852 | CC steam units | WECC | Winter | 18.5 | 10 | 1 | 1 | 5647-Jet Engine Control System - internal and termination wiring | D1-Forced - Immediate | 852-CC steam units
5648 | Jet Engine Control System - logic problems | Jet Engine | Miscellaneous (Jet Engine) | SF | Startup Failure | 2021 | Oil | KE | 300 | Gas Turbine/Jet Engine (Simple Cycle Operation) | NPCC | Summer | 328.5333 | 22 | 1 | 1 | 5648-Jet Engine Control System - logic problems | SF-Startup Failure | 300-Gas Turbine/Jet Engine (Simple Cycle Operation)
5648 | Jet Engine Control System - logic problems | Jet Engine | Miscellaneous (Jet Engine) | U1 | Forced - Immediate | 2021 | Gas | GG | 300 | Gas Turbine/Jet Engine (Simple Cycle Operation) | NPCC | Off-Peak | 3.5 | 35 | 1 | 1 | 5648-Jet Engine Control System - logic problems | U1-Forced - Immediate | 300-Gas Turbine/Jet Engine (Simple Cycle Operation)
5648 | Jet Engine Control System - logic problems | Jet Engine | Miscellaneous (Jet Engine) | U1 | Forced - Immediate | 2021 | Gas | GG | 300 | Gas Turbine/Jet Engine (Simple Cycle Operation) | NPCC | Summer | 10.6667 | 32 | 1 | 1 | 5648-Jet Engine Control System - logic problems | U1-Forced - Immediate | 300-Gas Turbine/Jet Engine (Simple Cycle Operation)
5648 | Jet Engine Control System - logic problems | Jet Engine | Miscellaneous (Jet Engine) | U1 | Forced - Immediate | 2021 | Gas | GG | 300 | Gas Turbine/Jet Engine (Simple Cycle Operation) | NPCC | Summer | 13.475 | 16.5 | 1 | 1 | 5648-Jet Engine Control System - logic problems | U1-Forced - Immediate | 300-Gas Turbine/Jet Engine (Simple Cycle Operation)
5648 | Jet Engine Control System - logic problems | Jet Engine | Miscellaneous (Jet Engine) | SF | Startup Failure | 2021 | Gas | GG | 300 | Gas Turbine/Jet Engine (Simple Cycle Operation) | NPCC | Summer | 200.2 | 16.5 | 1 | 1 | 5648-Jet Engine Control System - logic problems | SF-Startup Failure | 300-Gas Turbine/Jet Engine (Simple Cycle Operation)
5648 | Jet Engine Control System - logic problems | Jet Engine | Miscellaneous (Jet Engine) | U1 | Forced - Immediate | 2021 | Gas | GG | 300 | Gas Turbine/Jet Engine (Simple Cycle Operation) | NPCC | Summer | 298.375 | 16.5 | 1 | 1 | 5648-Jet Engine Control System - logic problems | U1-Forced - Immediate | 300-Gas Turbine/Jet Engine (Simple Cycle Operation)
5648 | Jet Engine Control System - logic problems | Jet Engine | Miscellaneous (Jet Engine) | U1 | Forced - Immediate | 2021 | Gas | GG | 300 | Gas Turbine/Jet Engine (Simple Cycle Operation) | NPCC | Summer | 10.725 | 16.5 | 1 | 1 | 5648-Jet Engine Control System - logic problems | U1-Forced - Immediate | 300-Gas Turbine/Jet Engine (Simple Cycle Operation)
5648 | Jet Engine Control System - logic problems | Jet Engine | Miscellaneous (Jet Engine) | U1 | Forced - Immediate | 2021 | Gas | GG | 300 | Gas Turbine/Jet Engine (Simple Cycle Operation) | NPCC | Summer | 16.775 | 16.5 | 1 | 1 | 5648-Jet Engine Control System - logic problems | U1-Forced - Immediate | 300-Gas Turbine/Jet Engine (Simple Cycle Operation)
5648 | Jet Engine Control System - logic problems | Jet Engine | Miscellaneous (Jet Engine) | D1 | Forced - Immediate | 2021 | Oil | DI | 300 | Gas Turbine/Jet Engine (Simple Cycle Operation) | MRO | Summer | 55.1817 | 29.3 | 1 | 1 | 5648-Jet Engine Control System - logic problems | D1-Forced - Immediate | 300-Gas Turbine/Jet Engine (Simple Cycle Operation)
5648 | Jet Engine Control System - logic problems | Jet Engine | Miscellaneous (Jet Engine) | SF | Startup Failure | 2021 | Gas | GG | 300 | Gas Turbine/Jet Engine (Simple Cycle Operation) | NPCC | Winter | 218.8666 | 49 | 1 | 1 | 5648-Jet Engine Control System - logic problems | SF-Startup Failure | 300-Gas Turbine/Jet Engine (Simple Cycle Operation)
5648 | Jet Engine Control System - logic problems | Jet Engine | Miscellaneous (Jet Engine) | U1 | Forced - Immediate | 2021 | Gas | GG | 300 | Gas Turbine/Jet Engine (Simple Cycle Operation) | NPCC | Summer | 3.85 | 33 | 1 | 1 | 5648-Jet Engine Control System - logic problems | U1-Forced - Immediate | 300-Gas Turbine/Jet Engine (Simple Cycle Operation)
5648 | Jet Engine Control System - logic problems | Jet Engine | Miscellaneous (Jet Engine) | D1 | Forced - Immediate | 2021 | Oil | DI | 300 | Gas Turbine/Jet Engine (Simple Cycle Operation) | NPCC | Summer | 328 | 20 | 1 | 1 | 5648-Jet Engine Control System - logic problems | D1-Forced - Immediate | 300-Gas Turbine/Jet Engine (Simple Cycle Operation)
5648 | Jet Engine Control System - logic problems | Jet Engine | Miscellaneous (Jet Engine) | SF | Startup Failure | 2021 | Oil | KE | 300 | Gas Turbine/Jet Engine (Simple Cycle Operation) | NPCC | Summer | 414.3333 | 22 | 1 | 1 | 5648-Jet Engine Control System - logic problems | SF-Startup Failure | 300-Gas Turbine/Jet Engine (Simple Cycle Operation)
5648 | Jet Engine Control System - logic problems | Jet Engine | Miscellaneous (Jet Engine) | U1 | Forced - Immediate | 2021 | Gas | GG | 300 | Gas Turbine/Jet Engine (Simple Cycle Operation) | RFC | Off-Peak | 1913.35 | 51 | 1 | 1 | 5648-Jet Engine Control System - logic problems | U1-Forced - Immediate | 300-Gas Turbine/Jet Engine (Simple Cycle Operation)
5648 | Jet Engine Control System - logic problems | Jet Engine | Miscellaneous (Jet Engine) | U1 | Forced - Immediate | 2021 | Oil | DI | 300 | Gas Turbine/Jet Engine (Simple Cycle Operation) | MRO | Winter | 668.1133 | 59.3 | 1 | 1 | 5648-Jet Engine Control System - logic problems | U1-Forced - Immediate | 300-Gas Turbine/Jet Engine (Simple Cycle Operation)
5648 | Jet Engine Control System - logic problems | Jet Engine | Miscellaneous (Jet Engine) | U1 | Forced - Immediate | 2021 | Oil | KE | 300 | Gas Turbine/Jet Engine (Simple Cycle Operation) | NPCC | Summer | 188.6 | 41 | 1 | 1 | 5648-Jet Engine Control System - logic problems | U1-Forced - Immediate | 300-Gas Turbine/Jet Engine (Simple Cycle Operation)
5648 | Jet Engine Control System - logic problems | Jet Engine | Miscellaneous (Jet Engine) | SF | Startup Failure | 2021 | Gas | GG | 300 | Gas Turbine/Jet Engine (Simple Cycle Operation) | RFC | Summer | 123.3333 | 100 | 1 | 1 | 5648-Jet Engine Control System - logic problems | SF-Startup Failure | 300-Gas Turbine/Jet Engine (Simple Cycle Operation)
5648 | Jet Engine Control System - logic problems | Jet Engine | Miscellaneous (Jet Engine) | SF | Startup Failure | 2021 | Gas | GG | 300 | Gas Turbine/Jet Engine (Simple Cycle Operation) | NPCC | Off-Peak | 31.0333 | 49 | 1 | 1 | 5648-Jet Engine Control System - logic problems | SF-Startup Failure | 300-Gas Turbine/Jet Engine (Simple Cycle Operation)
5648 | Jet Engine Control System - logic problems | Jet Engine | Miscellaneous (Jet Engine) | U1 | Forced - Immediate | 2021 | Gas | GG | 300 | Gas Turbine/Jet Engine (Simple Cycle Operation) | WECC | Off-Peak | 2.4666 | 37 | 1 | 1 | 5648-Jet Engine Control System - logic problems | U1-Forced - Immediate | 300-Gas Turbine/Jet Engine (Simple Cycle Operation)
5648 | Jet Engine Control System - logic problems | Jet Engine | Miscellaneous (Jet Engine) | U1 | Forced - Immediate | 2021 | Gas | GG | 300 | Gas Turbine/Jet Engine (Simple Cycle Operation) | WECC | Summer | 16.4667 | 38 | 1 | 1 | 5648-Jet Engine Control System - logic problems | U1-Forced - Immediate | 300-Gas Turbine/Jet Engine (Simple Cycle Operation)
5648 | Jet Engine Control System - logic problems | Jet Engine | Miscellaneous (Jet Engine) | U1 | Forced - Immediate | 2021 | Gas | GG | 300 | Gas Turbine/Jet Engine (Simple Cycle Operation) | NPCC | Summer | 25.935 | 39.9 | 1 | 1 | 5648-Jet Engine Control System - logic problems | U1-Forced - Immediate | 300-Gas Turbine/Jet Engine (Simple Cycle Operation)
5648 | Jet Engine Control System - logic problems | Jet Engine | Miscellaneous (Jet Engine) | SF | Startup Failure | 2021 | Gas | GG | 300 | Gas Turbine/Jet Engine (Simple Cycle Operation) | WECC | Summer | 12.4667 | 44 | 1 | 1 | 5648-Jet Engine Control System - logic problems | SF-Startup Failure | 300-Gas Turbine/Jet Engine (Simple Cycle Operation)
5648 | Jet Engine Control System - logic problems | Jet Engine | Miscellaneous (Jet Engine) | U1 | Forced - Immediate | 2021 | Gas | GG | 300 | Gas Turbine/Jet Engine (Simple Cycle Operation) | NPCC | Summer | 14.025 | 16.5 | 1 | 1 | 5648-Jet Engine Control System - logic problems | U1-Forced - Immediate | 300-Gas Turbine/Jet Engine (Simple Cycle Operation)
5648 | Jet Engine Control System - logic problems | Jet Engine | Miscellaneous (Jet Engine) | SF | Startup Failure | 2021 | Gas | GG | 851 | CC GT units | WECC | Winter | 155 | 46.5 | 1 | 1 | 5648-Jet Engine Control System - logic problems | SF-Startup Failure | 851-CC GT units
5648 | Jet Engine Control System - logic problems | Jet Engine | Miscellaneous (Jet Engine) | SF | Startup Failure | 2021 | Gas | GG | 851 | CC GT units | WECC | Winter | 127.875 | 46.5 | 1 | 1 | 5648-Jet Engine Control System - logic problems | SF-Startup Failure | 851-CC GT units
5648 | Jet Engine Control System - logic problems | Jet Engine | Miscellaneous (Jet Engine) | U1 | Forced - Immediate | 2021 | Gas | GG | 851 | CC GT units | RFC | Summer | 30.2499 | 165 | 1 | 1 | 5648-Jet Engine Control System - logic problems | U1-Forced - Immediate | 851-CC GT units
5648 | Jet Engine Control System - logic problems | Jet Engine | Miscellaneous (Jet Engine) | SF | Startup Failure | 2021 | Gas | GG | 851 | CC GT units | WECC | Winter | 19.375 | 46.5 | 1 | 1 | 5648-Jet Engine Control System - logic problems | SF-Startup Failure | 851-CC GT units
5648 | Jet Engine Control System - logic problems | Jet Engine | Miscellaneous (Jet Engine) | D1 | Forced - Immediate | 2021 | Waste Heat | WH | 852 | CC steam units | WECC | Off-Peak | 65.1 | 93 | 1 | 1 | 5648-Jet Engine Control System - logic problems | D1-Forced - Immediate | 852-CC steam units
5648 | Jet Engine Control System - logic problems | Jet Engine | Miscellaneous (Jet Engine) | D1 | Forced - Immediate | 2021 | Waste Heat | WH | 852 | CC steam units | WECC | Winter | 167.375 | 25.75 | 1 | 1 | 5648-Jet Engine Control System - logic problems | D1-Forced - Immediate | 852-CC steam units
5648 | Jet Engine Control System - logic problems | Jet Engine | Miscellaneous (Jet Engine) | D1 | Forced - Immediate | 2021 | Waste Heat | WH | 852 | CC steam units | WECC | Off-Peak | 511.5 | 93 | 1 | 1 | 5648-Jet Engine Control System - logic problems | D1-Forced - Immediate | 852-CC steam units
5649 | Jet Engine Control System - upgrades | Jet Engine | Miscellaneous (Jet Engine) | U1 | Forced - Immediate | 2021 | Gas | GG | 300 | Gas Turbine/Jet Engine (Simple Cycle Operation) | NPCC | Summer | 60.515 | 39.9 | 1 | 1 | 5649-Jet Engine Control System - upgrades | U1-Forced - Immediate | 300-Gas Turbine/Jet Engine (Simple Cycle Operation)
5649 | Jet Engine Control System - upgrades | Jet Engine | Miscellaneous (Jet Engine) | U1 | Forced - Immediate | 2021 | Gas | GG | 300 | Gas Turbine/Jet Engine (Simple Cycle Operation) | NPCC | Off-Peak | 5520 | 40 | 1 | 1 | 5649-Jet Engine Control System - upgrades | U1-Forced - Immediate | 300-Gas Turbine/Jet Engine (Simple Cycle Operation)
5649 | Jet Engine Control System - upgrades | Jet Engine | Miscellaneous (Jet Engine) | U1 | Forced - Immediate | 2021 | Gas | GG | 300 | Gas Turbine/Jet Engine (Simple Cycle Operation) | NPCC | Summer | 77.3333 | 40 | 1 | 1 | 5649-Jet Engine Control System - upgrades | U1-Forced - Immediate | 300-Gas Turbine/Jet Engine (Simple Cycle Operation)
5649 | Jet Engine Control System - upgrades | Jet Engine | Miscellaneous (Jet Engine) | U1 | Forced - Immediate | 2021 | Gas | GG | 300 | Gas Turbine/Jet Engine (Simple Cycle Operation) | NPCC | Off-Peak | 1017.3333 | 40 | 1 | 1 | 5649-Jet Engine Control System - upgrades | U1-Forced - Immediate | 300-Gas Turbine/Jet Engine (Simple Cycle Operation)
5650 | Other Controls and instrumentation Problems B | Jet Engine | Miscellaneous (Jet Engine) | D1 | Forced - Immediate | 2021 | Gas | GG | 300 | Gas Turbine/Jet Engine (Simple Cycle Operation) | SERC | Summer | 4777.15 | 21 | 1 | 1 | 5650-Other Controls and instrumentation Problems B | D1-Forced - Immediate | 300-Gas Turbine/Jet Engine (Simple Cycle Operation)
5650 | Other Controls and instrumentation Problems B | Jet Engine | Miscellaneous (Jet Engine) | SF | Startup Failure | 2021 | Gas | GG | 300 | Gas Turbine/Jet Engine (Simple Cycle Operation) | NPCC | Off-Peak | 23.5 | 47 | 1 | 1 | 5650-Other Controls and instrumentation Problems B | SF-Startup Failure | 300-Gas Turbine/Jet Engine (Simple Cycle Operation)
5650 | Other Controls and instrumentation Problems B | Jet Engine | Miscellaneous (Jet Engine) | SF | Startup Failure | 2021 | Gas | GG | 300 | Gas Turbine/Jet Engine (Simple Cycle Operation) | MRO | Off-Peak | 77.5833 | 95 | 1 | 1 | 5650-Other Controls and instrumentation Problems B | SF-Startup Failure | 300-Gas Turbine/Jet Engine (Simple Cycle Operation)
5650 | Other Controls and instrumentation Problems B | Jet Engine | Miscellaneous (Jet Engine) | SF | Startup Failure | 2021 | Gas | GG | 300 | Gas Turbine/Jet Engine (Simple Cycle Operation) | MRO | Summer | 73.5 | 45 | 1 | 1 | 5650-Other Controls and instrumentation Problems B | SF-Startup Failure | 300-Gas Turbine/Jet Engine (Simple Cycle Operation)
5650 | Other Controls and instrumentation Problems B | Jet Engine | Miscellaneous (Jet Engine) | SF | Startup Failure | 2021 | Gas | GG | 300 | Gas Turbine/Jet Engine (Simple Cycle Operation) | RFC | Winter | 27.6033 | 63.7 | 1 | 1 | 5650-Other Controls and instrumentation Problems B | SF-Startup Failure | 300-Gas Turbine/Jet Engine (Simple Cycle Operation)
5650 | Other Controls and instrumentation Problems B | Jet Engine | Miscellaneous (Jet Engine) | SF | Startup Failure | 2021 | Gas | GG | 300 | Gas Turbine/Jet Engine (Simple Cycle Operation) | RFC | Winter | 2889.25 | 63.5 | 1 | 1 | 5650-Other Controls and instrumentation Problems B | SF-Startup Failure | 300-Gas Turbine/Jet Engine (Simple Cycle Operation)
5650 | Other Controls and instrumentation Problems B | Jet Engine | Miscellaneous (Jet Engine) | SF | Startup Failure | 2021 | Oil | DI | 300 | Gas Turbine/Jet Engine (Simple Cycle Operation) | SERC | Summer | 78.1666 | 70 | 1 | 1 | 5650-Other Controls and instrumentation Problems B | SF-Startup Failure | 300-Gas Turbine/Jet Engine (Simple Cycle Operation)
5650 | Other Controls and instrumentation Problems B | Jet Engine | Miscellaneous (Jet Engine) | U1 | Forced - Immediate | 2021 | Gas | GG | 300 | Gas Turbine/Jet Engine (Simple Cycle Operation) | TRE | Off-Peak | 114.9066 | 49.6 | 1 | 1 | 5650-Other Controls and instrumentation Problems B | U1-Forced - Immediate | 300-Gas Turbine/Jet Engine (Simple Cycle Operation)
5650 | Other Controls and instrumentation Problems B | Jet Engine | Miscellaneous (Jet Engine) | U1 | Forced - Immediate | 2021 | Gas | GG | 300 | Gas Turbine/Jet Engine (Simple Cycle Operation) | NPCC | Off-Peak | 392 | 49 | 1 | 1 | 5650-Other Controls and instrumentation Problems B | U1-Forced - Immediate | 300-Gas Turbine/Jet Engine (Simple Cycle Operation)
5650 | Other Controls and instrumentation Problems B | Jet Engine | Miscellaneous (Jet Engine) | U1 | Forced - Immediate | 2021 | Gas | GG | 300 | Gas Turbine/Jet Engine (Simple Cycle Operation) | TRE | Summer | 35.5466 | 49.6 | 1 | 1 | 5650-Other Controls and instrumentation Problems B | U1-Forced - Immediate | 300-Gas Turbine/Jet Engine (Simple Cycle Operation)
5650 | Other Controls and instrumentation Problems B | Jet Engine | Miscellaneous (Jet Engine) | D1 | Forced - Immediate | 2021 | Gas | GG | 300 | Gas Turbine/Jet Engine (Simple Cycle Operation) | NPCC | Summer | 18.4583 | 44.3 | 1 | 1 | 5650-Other Controls and instrumentation Problems B | D1-Forced - Immediate | 300-Gas Turbine/Jet Engine (Simple Cycle Operation)
5650 | Other Controls and instrumentation Problems B | Jet Engine | Miscellaneous (Jet Engine) | D1 | Forced - Immediate | 2021 | Gas | GG | 300 | Gas Turbine/Jet Engine (Simple Cycle Operation) | WECC | Summer | 54.3333 | 20 | 1 | 1 | 5650-Other Controls and instrumentation Problems B | D1-Forced - Immediate | 300-Gas Turbine/Jet Engine (Simple Cycle Operation)
5650 | Other Controls and instrumentation Problems B | Jet Engine | Miscellaneous (Jet Engine) | SF | Startup Failure | 2021 | Gas | GG | 300 | Gas Turbine/Jet Engine (Simple Cycle Operation) | SERC | Off-Peak | 96 | 32 | 1 | 1 | 5650-Other Controls and instrumentation Problems B | SF-Startup Failure | 300-Gas Turbine/Jet Engine (Simple Cycle Operation)
5650 | Other Controls and instrumentation Problems B | Jet Engine | Miscellaneous (Jet Engine) | U1 | Forced - Immediate | 2021 | Gas | GG | 300 | Gas Turbine/Jet Engine (Simple Cycle Operation) | MRO | Off-Peak | 391 | 85 | 1 | 1 | 5650-Other Controls and instrumentation Problems B | U1-Forced - Immediate | 300-Gas Turbine/Jet Engine (Simple Cycle Operation)
5650 | Other Controls and instrumentation Problems B | Jet Engine | Miscellaneous (Jet Engine) | U1 | Forced - Immediate | 2021 | Gas | GG | 300 | Gas Turbine/Jet Engine (Simple Cycle Operation) | SERC | Off-Peak | 924 | 44 | 1 | 1 | 5650-Other Controls and instrumentation Problems B | U1-Forced - Immediate | 300-Gas Turbine/Jet Engine (Simple Cycle Operation)
5650 | Other Controls and instrumentation Problems B | Jet Engine | Miscellaneous (Jet Engine) | U1 | Forced - Immediate | 2021 | Gas | GG | 300 | Gas Turbine/Jet Engine (Simple Cycle Operation) | SERC | Off-Peak | 44540.8333 | 55 | 1 | 1 | 5650-Other Controls and instrumentation Problems B | U1-Forced - Immediate | 300-Gas Turbine/Jet Engine (Simple Cycle Operation)
5650 | Other Controls and instrumentation Problems B | Jet Engine | Miscellaneous (Jet Engine) | U1 | Forced - Immediate | 2021 | Gas | GG | 300 | Gas Turbine/Jet Engine (Simple Cycle Operation) | NPCC | Summer | 6.9667 | 38 | 1 | 1 | 5650-Other Controls and instrumentation Problems B | U1-Forced - Immediate | 300-Gas Turbine/Jet Engine (Simple Cycle Operation)
5650 | Other Controls and instrumentation Problems B | Jet Engine | Miscellaneous (Jet Engine) | U1 | Forced - Immediate | 2021 | Gas | GG | 300 | Gas Turbine/Jet Engine (Simple Cycle Operation) | MRO | Summer | 14 | 42 | 1 | 1 | 5650-Other Controls and instrumentation Problems B | U1-Forced - Immediate | 300-Gas Turbine/Jet Engine (Simple Cycle Operation)
5650 | Other Controls and instrumentation Problems B | Jet Engine | Miscellaneous (Jet Engine) | U1 | Forced - Immediate | 2021 | Gas | GG | 300 | Gas Turbine/Jet Engine (Simple Cycle Operation) | MRO | Summer | 19.6 | 42 | 1 | 1 | 5650-Other Controls and instrumentation Problems B | U1-Forced - Immediate | 300-Gas Turbine/Jet Engine (Simple Cycle Operation)
5650 | Other Controls and instrumentation Problems B | Jet Engine | Miscellaneous (Jet Engine) | U1 | Forced - Immediate | 2021 | Gas | GG | 300 | Gas Turbine/Jet Engine (Simple Cycle Operation) | WECC | Summer | 72.5 | 50 | 1 | 1 | 5650-Other Controls and instrumentation Problems B | U1-Forced - Immediate | 300-Gas Turbine/Jet Engine (Simple Cycle Operation)
5650 | Other Controls and instrumentation Problems B | Jet Engine | Miscellaneous (Jet Engine) | U1 | Forced - Immediate | 2021 | Gas | GG | 300 | Gas Turbine/Jet Engine (Simple Cycle Operation) | NPCC | Summer | 521.6 | 48 | 1 | 1 | 5650-Other Controls and instrumentation Problems B | U1-Forced - Immediate | 300-Gas Turbine/Jet Engine (Simple Cycle Operation)
5650 | Other Controls and instrumentation Problems B | Jet Engine | Miscellaneous (Jet Engine) | U1 | Forced - Immediate | 2021 | Gas | GG | 300 | Gas Turbine/Jet Engine (Simple Cycle Operation) | MRO | Winter | 18.75 | 45 | 1 | 1 | 5650-Other Controls and instrumentation Problems B | U1-Forced - Immediate | 300-Gas Turbine/Jet Engine (Simple Cycle Operation)
5650 | Other Controls and instrumentation Problems B | Jet Engine | Miscellaneous (Jet Engine) | U1 | Forced - Immediate | 2021 | Gas | GG | 300 | Gas Turbine/Jet Engine (Simple Cycle Operation) | MRO | Winter | 20.805 | 65.7 | 1 | 1 | 5650-Other Controls and instrumentation Problems B | U1-Forced - Immediate | 300-Gas Turbine/Jet Engine (Simple Cycle Operation)
5650 | Other Controls and instrumentation Problems B | Jet Engine | Miscellaneous (Jet Engine) | U1 | Forced - Immediate | 2021 | Gas | GG | 300 | Gas Turbine/Jet Engine (Simple Cycle Operation) | MRO | Winter | 3249 | 95 | 1 | 1 | 5650-Other Controls and instrumentation Problems B | U1-Forced - Immediate | 300-Gas Turbine/Jet Engine (Simple Cycle Operation)
5650 | Other Controls and instrumentation Problems B | Jet Engine | Miscellaneous (Jet Engine) | U1 | Forced - Immediate | 2021 | Oil | DI | 300 | Gas Turbine/Jet Engine (Simple Cycle Operation) | RFC | Off-Peak | 17 | 17 | 1 | 1 | 5650-Other Controls and instrumentation Problems B | U1-Forced - Immediate | 300-Gas Turbine/Jet Engine (Simple Cycle Operation)
5650 | Other Controls and instrumentation Problems B | Jet Engine | Miscellaneous (Jet Engine) | SF | Startup Failure | 2021 | Gas | GG | 300 | Gas Turbine/Jet Engine (Simple Cycle Operation) | RFC | Summer | 4698.3333 | 100 | 1 | 1 | 5650-Other Controls and instrumentation Problems B | SF-Startup Failure | 300-Gas Turbine/Jet Engine (Simple Cycle Operation)
5650 | Other Controls and instrumentation Problems B | Jet Engine | Miscellaneous (Jet Engine) | U1 | Forced - Immediate | 2021 | Gas | GG | 300 | Gas Turbine/Jet Engine (Simple Cycle Operation) | WECC | Off-Peak | 137.5166 | 37 | 1 | 1 | 5650-Other Controls and instrumentation Problems B | U1-Forced - Immediate | 300-Gas Turbine/Jet Engine (Simple Cycle Operation)
5650 | Other Controls and instrumentation Problems B | Jet Engine | Miscellaneous (Jet Engine) | U1 | Forced - Immediate | 2021 | Gas | GG | 300 | Gas Turbine/Jet Engine (Simple Cycle Operation) | WECC | Off-Peak | 364 | 42 | 1 | 1 | 5650-Other Controls and instrumentation Problems B | U1-Forced - Immediate | 300-Gas Turbine/Jet Engine (Simple Cycle Operation)
5650 | Other Controls and instrumentation Problems B | Jet Engine | Miscellaneous (Jet Engine) | U1 | Forced - Immediate | 2021 | Gas | GG | 300 | Gas Turbine/Jet Engine (Simple Cycle Operation) | TRE | Summer | 174.4266 | 49.6 | 1 | 1 | 5650-Other Controls and instrumentation Problems B | U1-Forced - Immediate | 300-Gas Turbine/Jet Engine (Simple Cycle Operation)
5650 | Other Controls and instrumentation Problems B | Jet Engine | Miscellaneous (Jet Engine) | U1 | Forced - Immediate | 2021 | Gas | GG | 300 | Gas Turbine/Jet Engine (Simple Cycle Operation) | WECC | Winter | 8.3333 | 50 | 1 | 1 | 5650-Other Controls and instrumentation Problems B | U1-Forced - Immediate | 300-Gas Turbine/Jet Engine (Simple Cycle Operation)
5650 | Other Controls and instrumentation Problems B | Jet Engine | Miscellaneous (Jet Engine) | U1 | Forced - Immediate | 2021 | Gas | GG | 300 | Gas Turbine/Jet Engine (Simple Cycle Operation) | MRO | Winter | 215.4499 | 93 | 1 | 1 | 5650-Other Controls and instrumentation Problems B | U1-Forced - Immediate | 300-Gas Turbine/Jet Engine (Simple Cycle Operation)
5650 | Other Controls and instrumentation Problems B | Jet Engine | Miscellaneous (Jet Engine) | U1 | Forced - Immediate | 2021 | Gas | GG | 300 | Gas Turbine/Jet Engine (Simple Cycle Operation) | MRO | Winter | 324.12 | 65.7 | 1 | 1 | 5650-Other Controls and instrumentation Problems B | U1-Forced - Immediate | 300-Gas Turbine/Jet Engine (Simple Cycle Operation)
5650 | Other Controls and instrumentation Problems B | Jet Engine | Miscellaneous (Jet Engine) | D1 | Forced - Immediate | 2021 | Gas | GG | 300 | Gas Turbine/Jet Engine (Simple Cycle Operation) | SERC | Summer | 59795.8 | 12 | 1 | 1 | 5650-Other Controls and instrumentation Problems B | D1-Forced - Immediate | 300-Gas Turbine/Jet Engine (Simple Cycle Operation)
5650 | Other Controls and instrumentation Problems B | Jet Engine | Miscellaneous (Jet Engine) | SF | Startup Failure | 2021 | Gas | GG | 300 | Gas Turbine/Jet Engine (Simple Cycle Operation) | NPCC | Off-Peak | 16.625 | 39.9 | 1 | 1 | 5650-Other Controls and instrumentation Problems B | SF-Startup Failure | 300-Gas Turbine/Jet Engine (Simple Cycle Operation)
5650 | Other Controls and instrumentation Problems B | Jet Engine | Miscellaneous (Jet Engine) | SF | Startup Failure | 2021 | Gas | GG | 300 | Gas Turbine/Jet Engine (Simple Cycle Operation) | NPCC | Off-Peak | 24.5 | 49 | 1 | 2 | 5650-Other Controls and instrumentation Problems B | SF-Startup Failure | 300-Gas Turbine/Jet Engine (Simple Cycle Operation)
5650 | Other Controls and instrumentation Problems B | Jet Engine | Miscellaneous (Jet Engine) | SF | Startup Failure | 2021 | Gas | GG | 300 | Gas Turbine/Jet Engine (Simple Cycle Operation) | NPCC | Off-Peak | 38.6666 | 40 | 1 | 1 | 5650-Other Controls and instrumentation Problems B | SF-Startup Failure | 300-Gas Turbine/Jet Engine (Simple Cycle Operation)
5650 | Other Controls and instrumentation Problems B | Jet Engine | Miscellaneous (Jet Engine) | SF | Startup Failure | 2021 | Gas | GG | 300 | Gas Turbine/Jet Engine (Simple Cycle Operation) | NPCC | Off-Peak | 42.3 | 47 | 1 | 1 | 5650-Other Controls and instrumentation Problems B | SF-Startup Failure | 300-Gas Turbine/Jet Engine (Simple Cycle Operation)
5650 | Other Controls and instrumentation Problems B | Jet Engine | Miscellaneous (Jet Engine) | SF | Startup Failure | 2021 | Gas | GG | 300 | Gas Turbine/Jet Engine (Simple Cycle Operation) | MRO | Off-Peak | 54 | 45 | 1 | 1 | 5650-Other Controls and instrumentation Problems B | SF-Startup Failure | 300-Gas Turbine/Jet Engine (Simple Cycle Operation)
5650 | Other Controls and instrumentation Problems B | Jet Engine | Miscellaneous (Jet Engine) | SF | Startup Failure | 2021 | Gas | GG | 300 | Gas Turbine/Jet Engine (Simple Cycle Operation) | MRO | Winter | 106.0833 | 95 | 1 | 1 | 5650-Other Controls and instrumentation Problems B | SF-Startup Failure | 300-Gas Turbine/Jet Engine (Simple Cycle Operation)
5650 | Other Controls and instrumentation Problems B | Jet Engine | Miscellaneous (Jet Engine) | U1 | Forced - Immediate | 2021 | Gas | GG | 300 | Gas Turbine/Jet Engine (Simple Cycle Operation) | MRO | Off-Peak | 704.25 | 45 | 1 | 1 | 5650-Other Controls and instrumentation Problems B | U1-Forced - Immediate | 300-Gas Turbine/Jet Engine (Simple Cycle Operation)
5650 | Other Controls and instrumentation Problems B | Jet Engine | Miscellaneous (Jet Engine) | U1 | Forced - Immediate | 2021 | Gas | GG | 300 | Gas Turbine/Jet Engine (Simple Cycle Operation) | WECC | Summer | 1.6667 | 20 | 1 | 1 | 5650-Other Controls and instrumentation Problems B | U1-Forced - Immediate | 300-Gas Turbine/Jet Engine (Simple Cycle Operation)
5650 | Other Controls and instrumentation Problems B | Jet Engine | Miscellaneous (Jet Engine) | U1 | Forced - Immediate | 2021 | Gas | GG | 300 | Gas Turbine/Jet Engine (Simple Cycle Operation) | TRE | Summer | 8.2666 | 49.6 | 1 | 1 | 5650-Other Controls and instrumentation Problems B | U1-Forced - Immediate | 300-Gas Turbine/Jet Engine (Simple Cycle Operation)
5650 | Other Controls and instrumentation Problems B | Jet Engine | Miscellaneous (Jet Engine) | U1 | Forced - Immediate | 2021 | Gas | GG | 300 | Gas Turbine/Jet Engine (Simple Cycle Operation) | NPCC | Summer | 16.4667 | 38 | 1 | 1 | 5650-Other Controls and instrumentation Problems B | U1-Forced - Immediate | 300-Gas Turbine/Jet Engine (Simple Cycle Operation)
5650 | Other Controls and instrumentation Problems B | Jet Engine | Miscellaneous (Jet Engine) | U1 | Forced - Immediate | 2021 | Gas | GG | 300 | Gas Turbine/Jet Engine (Simple Cycle Operation) | WECC | Summer | 101.3333 | 40 | 1 | 1 | 5650-Other Controls and instrumentation Problems B | U1-Forced - Immediate | 300-Gas Turbine/Jet Engine (Simple Cycle Operation)
5650 | Other Controls and instrumentation Problems B | Jet Engine | Miscellaneous (Jet Engine) | U1 | Forced - Immediate | 2021 | Gas | GG | 300 | Gas Turbine/Jet Engine (Simple Cycle Operation) | MRO | Summer | 200.9 | 42 | 1 | 1 | 5650-Other Controls and instrumentation Problems B | U1-Forced - Immediate | 300-Gas Turbine/Jet Engine (Simple Cycle Operation)
5650 | Other Controls and instrumentation Problems B | Jet Engine | Miscellaneous (Jet Engine) | U1 | Forced - Immediate | 2021 | Gas | GG | 300 | Gas Turbine/Jet Engine (Simple Cycle Operation) | WECC | Summer | 459.2 | 48 | 1 | 1 | 5650-Other Controls and instrumentation Problems B | U1-Forced - Immediate | 300-Gas Turbine/Jet Engine (Simple Cycle Operation)
5650 | Other Controls and instrumentation Problems B | Jet Engine | Miscellaneous (Jet Engine) | U1 | Forced - Immediate | 2021 | Oil | DI | 300 | Gas Turbine/Jet Engine (Simple Cycle Operation) | SERC | Summer | 5104 | 44 | 1 | 1 | 5650-Other Controls and instrumentation Problems B | U1-Forced - Immediate | 300-Gas Turbine/Jet Engine (Simple Cycle Operation)
5650 | Other Controls and instrumentation Problems B | Jet Engine | Miscellaneous (Jet Engine) | SF | Startup Failure | 2021 | Gas | GG | 300 | Gas Turbine/Jet Engine (Simple Cycle Operation) | TRE | Off-Peak | 62.8266 | 49.6 | 1 | 1 | 5650-Other Controls and instrumentation Problems B | SF-Startup Failure | 300-Gas Turbine/Jet Engine (Simple Cycle Operation)
5650 | Other Controls and instrumentation Problems B | Jet Engine | Miscellaneous (Jet Engine) | SF | Startup Failure | 2021 | Gas | GG | 300 | Gas Turbine/Jet Engine (Simple Cycle Operation) | NPCC | Summer | 332.5 | 38 | 1 | 1 | 5650-Other Controls and instrumentation Problems B | SF-Startup Failure | 300-Gas Turbine/Jet Engine (Simple Cycle Operation)
5650 | Other Controls and instrumentation Problems B | Jet Engine | Miscellaneous (Jet Engine) | U1 | Forced - Immediate | 2021 | Gas | GG | 300 | Gas Turbine/Jet Engine (Simple Cycle Operation) | NPCC | Off-Peak | 3.8 | 38 | 1 | 1 | 5650-Other Controls and instrumentation Problems B | U1-Forced - Immediate | 300-Gas Turbine/Jet Engine (Simple Cycle Operation)
5650 | Other Controls and instrumentation Problems B | Jet Engine | Miscellaneous (Jet Engine) | U1 | Forced - Immediate | 2021 | Gas | GG | 300 | Gas Turbine/Jet Engine (Simple Cycle Operation) | RFC | Off-Peak | 5.95 | 51 | 1 | 1 | 5650-Other Controls and instrumentation Problems B | U1-Forced - Immediate | 300-Gas Turbine/Jet Engine (Simple Cycle Operation)
5650 | Other Controls and instrumentation Problems B | Jet Engine | Miscellaneous (Jet Engine) | U1 | Forced - Immediate | 2021 | Gas | GG | 300 | Gas Turbine/Jet Engine (Simple Cycle Operation) | MRO | Off-Peak | 422.25 | 45 | 1 | 1 | 5650-Other Controls and instrumentation Problems B | U1-Forced - Immediate | 300-Gas Turbine/Jet Engine (Simple Cycle Operation)
5650 | Other Controls and instrumentation Problems B | Jet Engine | Miscellaneous (Jet Engine) | U1 | Forced - Immediate | 2021 | Gas | GG | 300 | Gas Turbine/Jet Engine (Simple Cycle Operation) | WECC | Off-Peak | 573.4666 | 92 | 1 | 1 | 5650-Other Controls and instrumentation Problems B | U1-Forced - Immediate | 300-Gas Turbine/Jet Engine (Simple Cycle Operation)
5650 | Other Controls and instrumentation Problems B | Jet Engine | Miscellaneous (Jet Engine) | U1 | Forced - Immediate | 2021 | Gas | GG | 300 | Gas Turbine/Jet Engine (Simple Cycle Operation) | TRE | Summer | 16.5333 | 49.6 | 1 | 1 | 5650-Other Controls and instrumentation Problems B | U1-Forced - Immediate | 300-Gas Turbine/Jet Engine (Simple Cycle Operation)
5650 | Other Controls and instrumentation Problems B | Jet Engine | Miscellaneous (Jet Engine) | U1 | Forced - Immediate | 2021 | Gas | GG | 300 | Gas Turbine/Jet Engine (Simple Cycle Operation) | TRE | Summer | 19.0133 | 49.6 | 1 | 1 | 5650-Other Controls and instrumentation Problems B | U1-Forced - Immediate | 300-Gas Turbine/Jet Engine (Simple Cycle Operation)
5650 | Other Controls and instrumentation Problems B | Jet Engine | Miscellaneous (Jet Engine) | U1 | Forced - Immediate | 2021 | Gas | GG | 300 | Gas Turbine/Jet Engine (Simple Cycle Operation) | MRO | Winter | 541.5 | 95 | 1 | 1 | 5650-Other Controls and instrumentation Problems B | U1-Forced - Immediate | 300-Gas Turbine/Jet Engine (Simple Cycle Operation)
5650 | Other Controls and instrumentation Problems B | Jet Engine | Miscellaneous (Jet Engine) | SF | Startup Failure | 2021 | Gas | GG | 300 | Gas Turbine/Jet Engine (Simple Cycle Operation) | NPCC | Off-Peak | 19.6 | 49 | 1 | 1 | 5650-Other Controls and instrumentation Problems B | SF-Startup Failure | 300-Gas Turbine/Jet Engine (Simple Cycle Operation)
5650 | Other Controls and instrumentation Problems B | Jet Engine | Miscellaneous (Jet Engine) | SF | Startup Failure | 2021 | Gas | GG | 300 | Gas Turbine/Jet Engine (Simple Cycle Operation) | MRO | Off-Peak | 69.278 | 62.04 | 1 | 1 | 5650-Other Controls and instrumentation Problems B | SF-Startup Failure | 300-Gas Turbine/Jet Engine (Simple Cycle Operation)
5650 | Other Controls and instrumentation Problems B | Jet Engine | Miscellaneous (Jet Engine) | U1 | Forced - Immediate | 2021 | Gas | GG | 300 | Gas Turbine/Jet Engine (Simple Cycle Operation) | MRO | Off-Peak | 57 | 45 | 1 | 1 | 5650-Other Controls and instrumentation Problems B | U1-Forced - Immediate | 300-Gas Turbine/Jet Engine (Simple Cycle Operation)
5650 | Other Controls and instrumentation Problems B | Jet Engine | Miscellaneous (Jet Engine) | U1 | Forced - Immediate | 2021 | Gas | GG | 300 | Gas Turbine/Jet Engine (Simple Cycle Operation) | MRO | Off-Peak | 1955 | 85 | 1 | 1 | 5650-Other Controls and instrumentation Problems B | U1-Forced - Immediate | 300-Gas Turbine/Jet Engine (Simple Cycle Operation)
5650 | Other Controls and instrumentation Problems B | Jet Engine | Miscellaneous (Jet Engine) | U1 | Forced - Immediate | 2021 | Gas | GG | 300 | Gas Turbine/Jet Engine (Simple Cycle Operation) | MRO | Summer | 31.008 | 58.14 | 1 | 1 | 5650-Other Controls and instrumentation Problems B | U1-Forced - Immediate | 300-Gas Turbine/Jet Engine (Simple Cycle Operation)
5650 | Other Controls and instrumentation Problems B | Jet Engine | Miscellaneous (Jet Engine) | U1 | Forced - Immediate | 2021 | Gas | GG | 300 | Gas Turbine/Jet Engine (Simple Cycle Operation) | NPCC | Summer | 204.8 | 48 | 1 | 1 | 5650-Other Controls and instrumentation Problems B | U1-Forced - Immediate | 300-Gas Turbine/Jet Engine (Simple Cycle Operation)
5650 | Other Controls and instrumentation Problems B | Jet Engine | Miscellaneous (Jet Engine) | SF | Startup Failure | 2021 | Gas | GG | 300 | Gas Turbine/Jet Engine (Simple Cycle Operation) | MRO | Off-Peak | 3268.95 | 93 | 1 | 1 | 5650-Other Controls and instrumentation Problems B | SF-Startup Failure | 300-Gas Turbine/Jet Engine (Simple Cycle Operation)
5650 | Other Controls and instrumentation Problems B | Jet Engine | Miscellaneous (Jet Engine) | SF | Startup Failure | 2021 | Gas | GG | 300 | Gas Turbine/Jet Engine (Simple Cycle Operation) | MRO | Summer | 178.5 | 85 | 1 | 1 | 5650-Other Controls and instrumentation Problems B | SF-Startup Failure | 300-Gas Turbine/Jet Engine (Simple Cycle Operation)
5650 | Other Controls and instrumentation Problems B | Jet Engine | Miscellaneous (Jet Engine) | SF | Startup Failure | 2021 | Gas | GG | 300 | Gas Turbine/Jet Engine (Simple Cycle Operation) | NPCC | Winter | 17.15 | 49 | 1 | 1 | 5650-Other Controls and instrumentation Problems B | SF-Startup Failure | 300-Gas Turbine/Jet Engine (Simple Cycle Operation)
5650 | Other Controls and instrumentation Problems B | Jet Engine | Miscellaneous (Jet Engine) | SF | Startup Failure | 2021 | Gas | GG | 300 | Gas Turbine/Jet Engine (Simple Cycle Operation) | TRE | Winter | 75.2266 | 49.6 | 1 | 1 | 5650-Other Controls and instrumentation Problems B | SF-Startup Failure | 300-Gas Turbine/Jet Engine (Simple Cycle Operation)
5650 | Other Controls and instrumentation Problems B | Jet Engine | Miscellaneous (Jet Engine) | U1 | Forced - Immediate | 2021 | Gas | GG | 300 | Gas Turbine/Jet Engine (Simple Cycle Operation) | MRO | Off-Peak | 39.0195 | 60.03 | 2 | 2 | 5650-Other Controls and instrumentation Problems B | U1-Forced - Immediate | 300-Gas Turbine/Jet Engine (Simple Cycle Operation)
5650 | Other Controls and instrumentation Problems B | Jet Engine | Miscellaneous (Jet Engine) | U1 | Forced - Immediate | 2021 | Gas | GG | 300 | Gas Turbine/Jet Engine (Simple Cycle Operation) | RFC | Off-Peak | 133.4667 | 44 | 1 | 1 | 5650-Other Controls and instrumentation Problems B | U1-Forced - Immediate | 300-Gas Turbine/Jet Engine (Simple Cycle Operation)
5650 | Other Controls and instrumentation Problems B | Jet Engine | Miscellaneous (Jet Engine) | U1 | Forced - Immediate | 2021 | Gas | GG | 300 | Gas Turbine/Jet Engine (Simple Cycle Operation) | MRO | Off-Peak | 165.816 | 50.76 | 1 | 1 | 5650-Other Controls and instrumentation Problems B | U1-Forced - Immediate | 300-Gas Turbine/Jet Engine (Simple Cycle Operation)
5650 | Other Controls and instrumentation Problems B | Jet Engine | Miscellaneous (Jet Engine) | U1 | Forced - Immediate | 2021 | Gas | GG | 300 | Gas Turbine/Jet Engine (Simple Cycle Operation) | TRE | Summer | 71.92 | 49.6 | 1 | 1 | 5650-Other Controls and instrumentation Problems B | U1-Forced - Immediate | 300-Gas Turbine/Jet Engine (Simple Cycle Operation)
5650 | Other Controls and instrumentation Problems B | Jet Engine | Miscellaneous (Jet Engine) | U1 | Forced - Immediate | 2021 | Gas | GG | 300 | Gas Turbine/Jet Engine (Simple Cycle Operation) | RFC | Summer | 1420.3 | 42 | 1 | 1 | 5650-Other Controls and instrumentation Problems B | U1-Forced - Immediate | 300-Gas Turbine/Jet Engine (Simple Cycle Operation)
5650 | Other Controls and instrumentation Problems B | Jet Engine | Miscellaneous (Jet Engine) | U1 | Forced - Immediate | 2021 | Gas | GG | 300 | Gas Turbine/Jet Engine (Simple Cycle Operation) | MRO | Winter | 39.75 | 45 | 1 | 1 | 5650-Other Controls and instrumentation Problems B | U1-Forced - Immediate | 300-Gas Turbine/Jet Engine (Simple Cycle Operation)
5650 | Other Controls and instrumentation Problems B | Jet Engine | Miscellaneous (Jet Engine) | U1 | Forced - Immediate | 2021 | Gas | GG | 300 | Gas Turbine/Jet Engine (Simple Cycle Operation) | MRO | Winter | 107.25 | 45 | 1 | 1 | 5650-Other Controls and instrumentation Problems B | U1-Forced - Immediate | 300-Gas Turbine/Jet Engine (Simple Cycle Operation)
5650 | Other Controls and instrumentation Problems B | Jet Engine | Miscellaneous (Jet Engine) | U1 | Forced - Immediate | 2021 | Gas | GG | 300 | Gas Turbine/Jet Engine (Simple Cycle Operation) | TRE | Winter | 657.2 | 49.6 | 1 | 1 | 5650-Other Controls and instrumentation Problems B | U1-Forced - Immediate | 300-Gas Turbine/Jet Engine (Simple Cycle Operation)
5650 | Other Controls and instrumentation Problems B | Jet Engine | Miscellaneous (Jet Engine) | D1 | Forced - Immediate | 2021 | Gas | GG | 300 | Gas Turbine/Jet Engine (Simple Cycle Operation) | WECC | Summer | 50.8333 | 25 | 1 | 1 | 5650-Other Controls and instrumentation Problems B | D1-Forced - Immediate | 300-Gas Turbine/Jet Engine (Simple Cycle Operation)
5650 | Other Controls and instrumentation Problems B | Jet Engine | Miscellaneous (Jet Engine) | SF | Startup Failure | 2021 | Gas | GG | 300 | Gas Turbine/Jet Engine (Simple Cycle Operation) | NPCC | Off-Peak | 17.6 | 48 | 1 | 1 | 5650-Other Controls and instrumentation Problems B | SF-Startup Failure | 300-Gas Turbine/Jet Engine (Simple Cycle Operation)
5650 | Other Controls and instrumentation Problems B | Jet Engine | Miscellaneous (Jet Engine) | SF | Startup Failure | 2021 | Gas | GG | 300 | Gas Turbine/Jet Engine (Simple Cycle Operation) | NPCC | Off-Peak | 22.05 | 49 | 1 | 1 | 5650-Other Controls and instrumentation Problems B | SF-Startup Failure | 300-Gas Turbine/Jet Engine (Simple Cycle Operation)
5650 | Other Controls and instrumentation Problems B | Jet Engine | Miscellaneous (Jet Engine) | SF | Startup Failure | 2021 | Gas | GG | 300 | Gas Turbine/Jet Engine (Simple Cycle Operation) | NPCC | Off-Peak | 167.4166 | 49 | 1 | 1 | 5650-Other Controls and instrumentation Problems B | SF-Startup Failure | 300-Gas Turbine/Jet Engine (Simple Cycle Operation)
5650 | Other Controls and instrumentation Problems B | Jet Engine | Miscellaneous (Jet Engine) | U1 | Forced - Immediate | 2021 | Gas | GG | 300 | Gas Turbine/Jet Engine (Simple Cycle Operation) | MRO | Off-Peak | 51.75 | 45 | 1 | 1 | 5650-Other Controls and instrumentation Problems B | U1-Forced - Immediate | 300-Gas Turbine/Jet Engine (Simple Cycle Operation)
5650 | Other Controls and instrumentation Problems B | Jet Engine | Miscellaneous (Jet Engine) | U1 | Forced - Immediate | 2021 | Gas | GG | 300 | Gas Turbine/Jet Engine (Simple Cycle Operation) | TRE | Off-Peak | 248 | 49.6 | 1 | 1 | 5650-Other Controls and instrumentation Problems B | U1-Forced - Immediate | 300-Gas Turbine/Jet Engine (Simple Cycle Operation)
5650 | Other Controls and instrumentation Problems B | Jet Engine | Miscellaneous (Jet Engine) | U1 | Forced - Immediate | 2021 | Gas | GG | 300 | Gas Turbine/Jet Engine (Simple Cycle Operation) | MRO | Off-Peak | 2883 | 93 | 1 | 1 | 5650-Other Controls and instrumentation Problems B | U1-Forced - Immediate | 300-Gas Turbine/Jet Engine (Simple Cycle Operation)
5650 | Other Controls and instrumentation Problems B | Jet Engine | Miscellaneous (Jet Engine) | U1 | Forced - Immediate | 2021 | Gas | GG | 300 | Gas Turbine/Jet Engine (Simple Cycle Operation) | WECC | Summer | 3.1667 | 38 | 1 | 1 | 5650-Other Controls and instrumentation Problems B | U1-Forced - Immediate | 300-Gas Turbine/Jet Engine (Simple Cycle Operation)
5650 | Other Controls and instrumentation Problems B | Jet Engine | Miscellaneous (Jet Engine) | U1 | Forced - Immediate | 2021 | Gas | GG | 300 | Gas Turbine/Jet Engine (Simple Cycle Operation) | WECC | Summer | 3.7 | 37 | 1 | 1 | 5650-Other Controls and instrumentation Problems B | U1-Forced - Immediate | 300-Gas Turbine/Jet Engine (Simple Cycle Operation)
5650 | Other Controls and instrumentation Problems B | Jet Engine | Miscellaneous (Jet Engine) | U1 | Forced - Immediate | 2021 | Gas | GG | 300 | Gas Turbine/Jet Engine (Simple Cycle Operation) | WECC | Summer | 8.6666 | 40 | 1 | 1 | 5650-Other Controls and instrumentation Problems B | U1-Forced - Immediate | 300-Gas Turbine/Jet Engine (Simple Cycle Operation)
5650 | Other Controls and instrumentation Problems B | Jet Engine | Miscellaneous (Jet Engine) | U1 | Forced - Immediate | 2021 | Gas | GG | 300 | Gas Turbine/Jet Engine (Simple Cycle Operation) | MRO | Summer | 383.9166 | 85 | 1 | 1 | 5650-Other Controls and instrumentation Problems B | U1-Forced - Immediate | 300-Gas Turbine/Jet Engine (Simple Cycle Operation)
5650 | Other Controls and instrumentation Problems B | Jet Engine | Miscellaneous (Jet Engine) | SF | Startup Failure | 2021 | Gas | GG | 300 | Gas Turbine/Jet Engine (Simple Cycle Operation) | NPCC | Off-Peak | 93.6 | 48 | 1 | 1 | 5650-Other Controls and instrumentation Problems B | SF-Startup Failure | 300-Gas Turbine/Jet Engine (Simple Cycle Operation)
5650 | Other Controls and instrumentation Problems B | Jet Engine | Miscellaneous (Jet Engine) | SF | Startup Failure | 2021 | Gas | GG | 300 | Gas Turbine/Jet Engine (Simple Cycle Operation) | NPCC | Summer | 10.1333 | 38 | 1 | 1 | 5650-Other Controls and instrumentation Problems B | SF-Startup Failure | 300-Gas Turbine/Jet Engine (Simple Cycle Operation)
5650 | Other Controls and instrumentation Problems B | Jet Engine | Miscellaneous (Jet Engine) | SF | Startup Failure | 2021 | Gas | GG | 300 | Gas Turbine/Jet Engine (Simple Cycle Operation) | MRO | Summer | 272 | 85 | 1 | 1 | 5650-Other Controls and instrumentation Problems B | SF-Startup Failure | 300-Gas Turbine/Jet Engine (Simple Cycle Operation)
5650 | Other Controls and instrumentation Problems B | Jet Engine | Miscellaneous (Jet Engine) | SF | Startup Failure | 2021 | Gas | GG | 300 | Gas Turbine/Jet Engine (Simple Cycle Operation) | RFC | Winter | 259.2916 | 63.5 | 1 | 1 | 5650-Other Controls and instrumentation Problems B | SF-Startup Failure | 300-Gas Turbine/Jet Engine (Simple Cycle Operation)
5650 | Other Controls and instrumentation Problems B | Jet Engine | Miscellaneous (Jet Engine) | SF | Startup Failure | 2021 | Gas | GG | 300 | Gas Turbine/Jet Engine (Simple Cycle Operation) | RFC | Winter | 4563.0433 | 63.7 | 1 | 1 | 5650-Other Controls and instrumentation Problems B | SF-Startup Failure | 300-Gas Turbine/Jet Engine (Simple Cycle Operation)
5650 | Other Controls and instrumentation Problems B | Jet Engine | Miscellaneous (Jet Engine) | U1 | Forced - Immediate | 2021 | Gas | GG | 300 | Gas Turbine/Jet Engine (Simple Cycle Operation) | MRO | Off-Peak | 23.1 | 42 | 1 | 1 | 5650-Other Controls and instrumentation Problems B | U1-Forced - Immediate | 300-Gas Turbine/Jet Engine (Simple Cycle Operation)
5650 | Other Controls and instrumentation Problems B | Jet Engine | Miscellaneous (Jet Engine) | U1 | Forced - Immediate | 2021 | Gas | GG | 300 | Gas Turbine/Jet Engine (Simple Cycle Operation) | WECC | Off-Peak | 48 | 48 | 1 | 1 | 5650-Other Controls and instrumentation Problems B | U1-Forced - Immediate | 300-Gas Turbine/Jet Engine (Simple Cycle Operation)
5650 | Other Controls and instrumentation Problems B | Jet Engine | Miscellaneous (Jet Engine) | U1 | Forced - Immediate | 2021 | Gas | GG | 300 | Gas Turbine/Jet Engine (Simple Cycle Operation) | MRO | Off-Peak | 366 | 45 | 1 | 1 | 5650-Other Controls and instrumentation Problems B | U1-Forced - Immediate | 300-Gas Turbine/Jet Engine (Simple Cycle Operation)
5650 | Other Controls and instrumentation Problems B | Jet Engine | Miscellaneous (Jet Engine) | U1 | Forced - Immediate | 2021 | Gas | GG | 300 | Gas Turbine/Jet Engine (Simple Cycle Operation) | MRO | Summer | 142.1 | 42 | 1 | 1 | 5650-Other Controls and instrumentation Problems B | U1-Forced - Immediate | 300-Gas Turbine/Jet Engine (Simple Cycle Operation)
5650 | Other Controls and instrumentation Problems B | Jet Engine | Miscellaneous (Jet Engine) | U1 | Forced - Immediate | 2021 | Gas | GG | 300 | Gas Turbine/Jet Engine (Simple Cycle Operation) | MRO | Summer | 262.0833 | 85 | 1 | 1 | 5650-Other Controls and instrumentation Problems B | U1-Forced - Immediate | 300-Gas Turbine/Jet Engine (Simple Cycle Operation)
5650 | Other Controls and instrumentation Problems B | Jet Engine | Miscellaneous (Jet Engine) | U1 | Forced - Immediate | 2021 | Gas | GG | 300 | Gas Turbine/Jet Engine (Simple Cycle Operation) | WECC | Summer | 412.6666 | 40 | 1 | 1 | 5650-Other Controls and instrumentation Problems B | U1-Forced - Immediate | 300-Gas Turbine/Jet Engine (Simple Cycle Operation)
5650 | Other Controls and instrumentation Problems B | Jet Engine | Miscellaneous (Jet Engine) | U1 | Forced - Immediate | 2021 | Gas | GG | 300 | Gas Turbine/Jet Engine (Simple Cycle Operation) | MRO | Summer | 1683.3333 | 40 | 1 | 1 | 5650-Other Controls and instrumentation Problems B | U1-Forced - Immediate | 300-Gas Turbine/Jet Engine (Simple Cycle Operation)
5650 | Other Controls and instrumentation Problems B | Jet Engine | Miscellaneous (Jet Engine) | U1 | Forced - Immediate | 2021 | Oil | DI | 300 | Gas Turbine/Jet Engine (Simple Cycle Operation) | RFC | Off-Peak | 42.56 | 44.8 | 1 | 1 | 5650-Other Controls and instrumentation Problems B | U1-Forced - Immediate | 300-Gas Turbine/Jet Engine (Simple Cycle Operation)
5650 | Other Controls and instrumentation Problems B | Jet Engine | Miscellaneous (Jet Engine) | D1 | Forced - Immediate | 2021 | Gas | GG | 300 | Gas Turbine/Jet Engine (Simple Cycle Operation) | SERC | Off-Peak | 1889.9667 | 2 | 1 | 1 | 5650-Other Controls and instrumentation Problems B | D1-Forced - Immediate | 300-Gas Turbine/Jet Engine (Simple Cycle Operation)
5650 | Other Controls and instrumentation Problems B | Jet Engine | Miscellaneous (Jet Engine) | D1 | Forced - Immediate | 2021 | Gas | GG | 300 | Gas Turbine/Jet Engine (Simple Cycle Operation) | WECC | Summer | 114 | 20 | 1 | 1 | 5650-Other Controls and instrumentation Problems B | D1-Forced - Immediate | 300-Gas Turbine/Jet Engine (Simple Cycle Operation)
5650 | Other Controls and instrumentation Problems B | Jet Engine | Miscellaneous (Jet Engine) | D1 | Forced - Immediate | 2021 | Gas | GG | 300 | Gas Turbine/Jet Engine (Simple Cycle Operation) | SERC | Summer | 18773.8833 | 7 | 1 | 1 | 5650-Other Controls and instrumentation Problems B | D1-Forced - Immediate | 300-Gas Turbine/Jet Engine (Simple Cycle Operation)
5650 | Other Controls and instrumentation Problems B | Jet Engine | Miscellaneous (Jet Engine) | SF | Startup Failure | 2021 | Gas | GG | 300 | Gas Turbine/Jet Engine (Simple Cycle Operation) | NPCC | Off-Peak | 24.8 | 48 | 1 | 1 | 5650-Other Controls and instrumentation Problems B | SF-Startup Failure | 300-Gas Turbine/Jet Engine (Simple Cycle Operation)
5650 | Other Controls and instrumentation Problems B | Jet Engine | Miscellaneous (Jet Engine) | SF | Startup Failure | 2021 | Gas | GG | 300 | Gas Turbine/Jet Engine (Simple Cycle Operation) | MRO | Summer | 58.0833 | 85 | 1 | 1 | 5650-Other Controls and instrumentation Problems B | SF-Startup Failure | 300-Gas Turbine/Jet Engine (Simple Cycle Operation)
5650 | Other Controls and instrumentation Problems B | Jet Engine | Miscellaneous (Jet Engine) | SF | Startup Failure | 2021 | Oil | DI | 300 | Gas Turbine/Jet Engine (Simple Cycle Operation) | NPCC | Off-Peak | 751.45 | 19 | 1 | 1 | 5650-Other Controls and instrumentation Problems B | SF-Startup Failure | 300-Gas Turbine/Jet Engine (Simple Cycle Operation)
5650 | Other Controls and instrumentation Problems B | Jet Engine | Miscellaneous (Jet Engine) | U1 | Forced - Immediate | 2021 | Gas | GG | 300 | Gas Turbine/Jet Engine (Simple Cycle Operation) | MRO | Off-Peak | 8.4 | 42 | 1 | 1 | 5650-Other Controls and instrumentation Problems B | U1-Forced - Immediate | 300-Gas Turbine/Jet Engine (Simple Cycle Operation)
5650 | Other Controls and instrumentation Problems B | Jet Engine | Miscellaneous (Jet Engine) | U1 | Forced - Immediate | 2021 | Gas | GG | 300 | Gas Turbine/Jet Engine (Simple Cycle Operation) | MRO | Off-Peak | 87.89 | 62.04 | 1 | 1 | 5650-Other Controls and instrumentation Problems B | U1-Forced - Immediate | 300-Gas Turbine/Jet Engine (Simple Cycle Operation)
5650 | Other Controls and instrumentation Problems B | Jet Engine | Miscellaneous (Jet Engine) | U1 | Forced - Immediate | 2021 | Gas | GG | 300 | Gas Turbine/Jet Engine (Simple Cycle Operation) | WECC | Summer | 7.4 | 37 | 2 | 2 | 5650-Other Controls and instrumentation Problems B | U1-Forced - Immediate | 300-Gas Turbine/Jet Engine (Simple Cycle Operation)
5650 | Other Controls and instrumentation Problems B | Jet Engine | Miscellaneous (Jet Engine) | U1 | Forced - Immediate | 2021 | Gas | GG | 300 | Gas Turbine/Jet Engine (Simple Cycle Operation) | SERC | Summer | 3171.6667 | 44 | 1 | 1 | 5650-Other Controls and instrumentation Problems B | U1-Forced - Immediate | 300-Gas Turbine/Jet Engine (Simple Cycle Operation)
5650 | Other Controls and instrumentation Problems B | Jet Engine | Miscellaneous (Jet Engine) | U1 | Forced - Immediate | 2021 | Gas | GG | 300 | Gas Turbine/Jet Engine (Simple Cycle Operation) | MRO | Winter | 27 | 45 | 1 | 1 | 5650-Other Controls and instrumentation Problems B | U1-Forced - Immediate | 300-Gas Turbine/Jet Engine (Simple Cycle Operation)
5650 | Other Controls and instrumentation Problems B | Jet Engine | Miscellaneous (Jet Engine) | U1 | Forced - Immediate | 2021 | Gas | GG | 300 | Gas Turbine/Jet Engine (Simple Cycle Operation) | RFC | Winter | 151.0667 | 44 | 1 | 1 | 5650-Other Controls and instrumentation Problems B | U1-Forced - Immediate | 300-Gas Turbine/Jet Engine (Simple Cycle Operation)
5650 | Other Controls and instrumentation Problems B | Jet Engine | Miscellaneous (Jet Engine) | D1 | Forced - Immediate | 2021 | Gas | GG | 300 | Gas Turbine/Jet Engine (Simple Cycle Operation) | SERC | Off-Peak | 206.9833 | 1 | 1 | 1 | 5650-Other Controls and instrumentation Problems B | D1-Forced - Immediate | 300-Gas Turbine/Jet Engine (Simple Cycle Operation)
5650 | Other Controls and instrumentation Problems B | Jet Engine | Miscellaneous (Jet Engine) | U1 | Forced - Immediate | 2021 | Gas | GG | 300 | Gas Turbine/Jet Engine (Simple Cycle Operation) | RFC | Off-Peak | 190.6667 | 44 | 1 | 1 | 5650-Other Controls and instrumentation Problems B | U1-Forced - Immediate | 300-Gas Turbine/Jet Engine (Simple Cycle Operation)
5650 | Other Controls and instrumentation Problems B | Jet Engine | Miscellaneous (Jet Engine) | U1 | Forced - Immediate | 2021 | Gas | GG | 300 | Gas Turbine/Jet Engine (Simple Cycle Operation) | TRE | Off-Peak | 342.24 | 49.6 | 1 | 1 | 5650-Other Controls and instrumentation Problems B | U1-Forced - Immediate | 300-Gas Turbine/Jet Engine (Simple Cycle Operation)
5650 | Other Controls and instrumentation Problems B | Jet Engine | Miscellaneous (Jet Engine) | U1 | Forced - Immediate | 2021 | Gas | GG | 300 | Gas Turbine/Jet Engine (Simple Cycle Operation) | MRO | Summer | 1321.75 | 85 | 1 | 1 | 5650-Other Controls and instrumentation Problems B | U1-Forced - Immediate | 300-Gas Turbine/Jet Engine (Simple Cycle Operation)
5650 | Other Controls and instrumentation Problems B | Jet Engine | Miscellaneous (Jet Engine) | U1 | Forced - Immediate | 2021 | Gas | GG | 300 | Gas Turbine/Jet Engine (Simple Cycle Operation) | WECC | Winter | 12.3333 | 37 | 1 | 1 | 5650-Other Controls and instrumentation Problems B | U1-Forced - Immediate | 300-Gas Turbine/Jet Engine (Simple Cycle Operation)
5650 | Other Controls and instrumentation Problems B | Jet Engine | Miscellaneous (Jet Engine) | U1 | Forced - Immediate | 2021 | Gas | GG | 300 | Gas Turbine/Jet Engine (Simple Cycle Operation) | MRO | Winter | 88.5 | 45 | 1 | 1 | 5650-Other Controls and instrumentation Problems B | U1-Forced - Immediate | 300-Gas Turbine/Jet Engine (Simple Cycle Operation)
5650 | Other Controls and instrumentation Problems B | Jet Engine | Miscellaneous (Jet Engine) | U1 | Forced - Immediate | 2021 | Oil | KE | 300 | Gas Turbine/Jet Engine (Simple Cycle Operation) | NPCC | Summer | 899.3333 | 19 | 1 | 1 | 5650-Other Controls and instrumentation Problems B | U1-Forced - Immediate | 300-Gas Turbine/Jet Engine (Simple Cycle Operation)
5650 | Other Controls and instrumentation Problems B | Jet Engine | Miscellaneous (Jet Engine) | D1 | Forced - Immediate | 2021 | Gas | GG | 300 | Gas Turbine/Jet Engine (Simple Cycle Operation) | WECC | Off-Peak | 2043.095 | 101.9 | 1 | 1 | 5650-Other Controls and instrumentation Problems B | D1-Forced - Immediate | 300-Gas Turbine/Jet Engine (Simple Cycle Operation)
5650 | Other Controls and instrumentation Problems B | Jet Engine | Miscellaneous (Jet Engine) | D1 | Forced - Immediate | 2021 | Gas | GG | 300 | Gas Turbine/Jet Engine (Simple Cycle Operation) | SERC | Off-Peak | 58486.8167 | 11 | 3 | 3 | 5650-Other Controls and instrumentation Problems B | D1-Forced - Immediate | 300-Gas Turbine/Jet Engine (Simple Cycle Operation)
5650 | Other Controls and instrumentation Problems B | Jet Engine | Miscellaneous (Jet Engine) | SF | Startup Failure | 2021 | Gas | GG | 300 | Gas Turbine/Jet Engine (Simple Cycle Operation) | NPCC | Off-Peak | 8.6333 | 37 | 1 | 1 | 5650-Other Controls and instrumentation Problems B | SF-Startup Failure | 300-Gas Turbine/Jet Engine (Simple Cycle Operation)
5650 | Other Controls and instrumentation Problems B | Jet Engine | Miscellaneous (Jet Engine) | SF | Startup Failure | 2021 | Gas | GG | 300 | Gas Turbine/Jet Engine (Simple Cycle Operation) | TRE | Summer | 44.64 | 49.6 | 1 | 1 | 5650-Other Controls and instrumentation Problems B | SF-Startup Failure | 300-Gas Turbine/Jet Engine (Simple Cycle Operation)
5650 | Other Controls and instrumentation Problems B | Jet Engine | Miscellaneous (Jet Engine) | SF | Startup Failure | 2021 | Gas | GG | 300 | Gas Turbine/Jet Engine (Simple Cycle Operation) | SERC | Summer | 10199.1666 | 50 | 1 | 1 | 5650-Other Controls and instrumentation Problems B | SF-Startup Failure | 300-Gas Turbine/Jet Engine (Simple Cycle Operation)
5650 | Other Controls and instrumentation Problems B | Jet Engine | Miscellaneous (Jet Engine) | SF | Startup Failure | 2021 | Oil | DI | 300 | Gas Turbine/Jet Engine (Simple Cycle Operation) | RFC | Winter | 10.2 | 18 | 1 | 1 | 5650-Other Controls and instrumentation Problems B | SF-Startup Failure | 300-Gas Turbine/Jet Engine (Simple Cycle Operation)
5650 | Other Controls and instrumentation Problems B | Jet Engine | Miscellaneous (Jet Engine) | U1 | Forced - Immediate | 2021 | Gas | GG | 300 | Gas Turbine/Jet Engine (Simple Cycle Operation) | WECC | Summer | 156.6333 | 37 | 1 | 1 | 5650-Other Controls and instrumentation Problems B | U1-Forced - Immediate | 300-Gas Turbine/Jet Engine (Simple Cycle Operation)
5650 | Other Controls and instrumentation Problems B | Jet Engine | Miscellaneous (Jet Engine) | U1 | Forced - Immediate | 2021 | Gas | GG | 300 | Gas Turbine/Jet Engine (Simple Cycle Operation) | TRE | Summer | 197.5733 | 49.6 | 1 | 1 | 5650-Other Controls and instrumentation Problems B | U1-Forced - Immediate | 300-Gas Turbine/Jet Engine (Simple Cycle Operation)
5650 | Other Controls and instrumentation Problems B | Jet Engine | Miscellaneous (Jet Engine) | U1 | Forced - Immediate | 2021 | Gas | GG | 300 | Gas Turbine/Jet Engine (Simple Cycle Operation) | TRE | Summer | 874.6133 | 49.6 | 1 | 1 | 5650-Other Controls and instrumentation Problems B | U1-Forced - Immediate | 300-Gas Turbine/Jet Engine (Simple Cycle Operation)
5650 | Other Controls and instrumentation Problems B | Jet Engine | Miscellaneous (Jet Engine) | U1 | Forced - Immediate | 2021 | Oil | DI | 300 | Gas Turbine/Jet Engine (Simple Cycle Operation) | RFC | Off-Peak | 8.305 | 45.3 | 1 | 1 | 5650-Other Controls and instrumentation Problems B | U1-Forced - Immediate | 300-Gas Turbine/Jet Engine (Simple Cycle Operation)
5650 | Other Controls and instrumentation Problems B | Jet Engine | Miscellaneous (Jet Engine) | U1 | Forced - Immediate | 2021 | Oil | DI | 300 | Gas Turbine/Jet Engine (Simple Cycle Operation) | RFC | Summer | 1041.9 | 45.3 | 1 | 1 | 5650-Other Controls and instrumentation Problems B | U1-Forced - Immediate | 300-Gas Turbine/Jet Engine (Simple Cycle Operation)
5650 | Other Controls and instrumentation Problems B | Jet Engine | Miscellaneous (Jet Engine) | D1 | Forced - Immediate | 2021 | Gas | GG | 300 | Gas Turbine/Jet Engine (Simple Cycle Operation) | WECC | Off-Peak | 444.1667 | 25 | 1 | 1 | 5650-Other Controls and instrumentation Problems B | D1-Forced - Immediate | 300-Gas Turbine/Jet Engine (Simple Cycle Operation)
5650 | Other Controls and instrumentation Problems B | Jet Engine | Miscellaneous (Jet Engine) | SF | Startup Failure | 2021 | Gas | GG | 300 | Gas Turbine/Jet Engine (Simple Cycle Operation) | NPCC | Off-Peak | 35.3333 | 40 | 1 | 1 | 5650-Other Controls and instrumentation Problems B | SF-Startup Failure | 300-Gas Turbine/Jet Engine (Simple Cycle Operation)
5650 | Other Controls and instrumentation Problems B | Jet Engine | Miscellaneous (Jet Engine) | SF | Startup Failure | 2021 | Gas | GG | 300 | Gas Turbine/Jet Engine (Simple Cycle Operation) | MRO | Winter | 245.25 | 45 | 1 | 1 | 5650-Other Controls and instrumentation Problems B | SF-Startup Failure | 300-Gas Turbine/Jet Engine (Simple Cycle Operation)
5650 | Other Controls and instrumentation Problems B | Jet Engine | Miscellaneous (Jet Engine) | SF | Startup Failure | 2021 | Oil | DI | 300 | Gas Turbine/Jet Engine (Simple Cycle Operation) | NPCC | Off-Peak | 33.25 | 19 | 1 | 1 | 5650-Other Controls and instrumentation Problems B | SF-Startup Failure | 300-Gas Turbine/Jet Engine (Simple Cycle Operation)
5650 | Other Controls and instrumentation Problems B | Jet Engine | Miscellaneous (Jet Engine) | U1 | Forced - Immediate | 2021 | Gas | GG | 300 | Gas Turbine/Jet Engine (Simple Cycle Operation) | TRE | Off-Peak | 625.7866 | 49.6 | 1 | 1 | 5650-Other Controls and instrumentation Problems B | U1-Forced - Immediate | 300-Gas Turbine/Jet Engine (Simple Cycle Operation)
5650 | Other Controls and instrumentation Problems B | Jet Engine | Miscellaneous (Jet Engine) | U1 | Forced - Immediate | 2021 | Gas | GG | 300 | Gas Turbine/Jet Engine (Simple Cycle Operation) | WECC | Summer | 7.6 | 38 | 1 | 1 | 5650-Other Controls and instrumentation Problems B | U1-Forced - Immediate | 300-Gas Turbine/Jet Engine (Simple Cycle Operation)
5650 | Other Controls and instrumentation Problems B | Jet Engine | Miscellaneous (Jet Engine) | U1 | Forced - Immediate | 2021 | Gas | GG | 300 | Gas Turbine/Jet Engine (Simple Cycle Operation) | WECC | Summer | 84 | 112 | 1 | 1 | 5650-Other Controls and instrumentation Problems B | U1-Forced - Immediate | 300-Gas Turbine/Jet Engine (Simple Cycle Operation)
5650 | Other Controls and instrumentation Problems B | Jet Engine | Miscellaneous (Jet Engine) | D1 | Forced - Immediate | 2021 | Gas | GG | 300 | Gas Turbine/Jet Engine (Simple Cycle Operation) | WECC | Winter | 399.1083 | 101.9 | 1 | 1 | 5650-Other Controls and instrumentation Problems B | D1-Forced - Immediate | 300-Gas Turbine/Jet Engine (Simple Cycle Operation)
5650 | Other Controls and instrumentation Problems B | Jet Engine | Miscellaneous (Jet Engine) | SF | Startup Failure | 2021 | Gas | GG | 300 | Gas Turbine/Jet Engine (Simple Cycle Operation) | NPCC | Off-Peak | 18.7833 | 49 | 1 | 1 | 5650-Other Controls and instrumentation Problems B | SF-Startup Failure | 300-Gas Turbine/Jet Engine (Simple Cycle Operation)
5650 | Other Controls and instrumentation Problems B | Jet Engine | Miscellaneous (Jet Engine) | SF | Startup Failure | 2021 | Gas | GG | 300 | Gas Turbine/Jet Engine (Simple Cycle Operation) | MRO | Summer | 77.9166 | 85 | 1 | 1 | 5650-Other Controls and instrumentation Problems B | SF-Startup Failure | 300-Gas Turbine/Jet Engine (Simple Cycle Operation)
5650 | Other Controls and instrumentation Problems B | Jet Engine | Miscellaneous (Jet Engine) | U1 | Forced - Immediate | 2021 | Gas | GG | 300 | Gas Turbine/Jet Engine (Simple Cycle Operation) | MRO | Off-Peak | 13.3 | 42 | 1 | 1 | 5650-Other Controls and instrumentation Problems B | U1-Forced - Immediate | 300-Gas Turbine/Jet Engine (Simple Cycle Operation)
5650 | Other Controls and instrumentation Problems B | Jet Engine | Miscellaneous (Jet Engine) | U1 | Forced - Immediate | 2021 | Gas | GG | 300 | Gas Turbine/Jet Engine (Simple Cycle Operation) | NPCC | Off-Peak | 17.29 | 39.9 | 1 | 1 | 5650-Other Controls and instrumentation Problems B | U1-Forced - Immediate | 300-Gas Turbine/Jet Engine (Simple Cycle Operation)
5650 | Other Controls and instrumentation Problems B | Jet Engine | Miscellaneous (Jet Engine) | U1 | Forced - Immediate | 2021 | Gas | GG | 300 | Gas Turbine/Jet Engine (Simple Cycle Operation) | MRO | Off-Peak | 340 | 85 | 1 | 1 | 5650-Other Controls and instrumentation Problems B | U1-Forced - Immediate | 300-Gas Turbine/Jet Engine (Simple Cycle Operation)
5650 | Other Controls and instrumentation Problems B | Jet Engine | Miscellaneous (Jet Engine) | U1 | Forced - Immediate | 2021 | Gas | GG | 300 | Gas Turbine/Jet Engine (Simple Cycle Operation) | SERC | Off-Peak | 9211.5833 | 55 | 1 | 1 | 5650-Other Controls and instrumentation Problems B | U1-Forced - Immediate | 300-Gas Turbine/Jet Engine (Simple Cycle Operation)
5650 | Other Controls and instrumentation Problems B | Jet Engine | Miscellaneous (Jet Engine) | U1 | Forced - Immediate | 2021 | Gas | GG | 300 | Gas Turbine/Jet Engine (Simple Cycle Operation) | MRO | Summer | 21 | 42 | 1 | 1 | 5650-Other Controls and instrumentation Problems B | U1-Forced - Immediate | 300-Gas Turbine/Jet Engine (Simple Cycle Operation)
5650 | Other Controls and instrumentation Problems B | Jet Engine | Miscellaneous (Jet Engine) | U1 | Forced - Immediate | 2021 | Gas | GG | 300 | Gas Turbine/Jet Engine (Simple Cycle Operation) | WECC | Summer | 173.6 | 48 | 1 | 1 | 5650-Other Controls and instrumentation Problems B | U1-Forced - Immediate | 300-Gas Turbine/Jet Engine (Simple Cycle Operation)
5650 | Other Controls and instrumentation Problems B | Jet Engine | Miscellaneous (Jet Engine) | U1 | Forced - Immediate | 2021 | Gas | GG | 300 | Gas Turbine/Jet Engine (Simple Cycle Operation) | MRO | Summer | 1809.0833 | 85 | 1 | 1 | 5650-Other Controls and instrumentation Problems B | U1-Forced - Immediate | 300-Gas Turbine/Jet Engine (Simple Cycle Operation)
5650 | Other Controls and instrumentation Problems B | Jet Engine | Miscellaneous (Jet Engine) | U1 | Forced - Immediate | 2021 | Gas | GG | 300 | Gas Turbine/Jet Engine (Simple Cycle Operation) | MRO | Summer | 5620.3 | 42 | 1 | 1 | 5650-Other Controls and instrumentation Problems B | U1-Forced - Immediate | 300-Gas Turbine/Jet Engine (Simple Cycle Operation)
5650 | Other Controls and instrumentation Problems B | Jet Engine | Miscellaneous (Jet Engine) | U1 | Forced - Immediate | 2021 | Gas | GG | 300 | Gas Turbine/Jet Engine (Simple Cycle Operation) | NPCC | Winter | 15.5166 | 49 | 1 | 1 | 5650-Other Controls and instrumentation Problems B | U1-Forced - Immediate | 300-Gas Turbine/Jet Engine (Simple Cycle Operation)
5650 | Other Controls and instrumentation Problems B | Jet Engine | Miscellaneous (Jet Engine) | U1 | Forced - Immediate | 2021 | Gas | GG | 300 | Gas Turbine/Jet Engine (Simple Cycle Operation) | MRO | Winter | 1914.25 | 93 | 1 | 1 | 5650-Other Controls and instrumentation Problems B | U1-Forced - Immediate | 300-Gas Turbine/Jet Engine (Simple Cycle Operation)
5650 | Other Controls and instrumentation Problems B | Jet Engine | Miscellaneous (Jet Engine) | U1 | Forced - Immediate | 2021 | Gas | GG | 300 | Gas Turbine/Jet Engine (Simple Cycle Operation) | MRO | Winter | 33572.25 | 45 | 1 | 1 | 5650-Other Controls and instrumentation Problems B | U1-Forced - Immediate | 300-Gas Turbine/Jet Engine (Simple Cycle Operation)
5650 | Other Controls and instrumentation Problems B | Jet Engine | Miscellaneous (Jet Engine) | D1 | Forced - Immediate | 2021 | Gas | GG | 300 | Gas Turbine/Jet Engine (Simple Cycle Operation) | SERC | Summer | 9.6 | 18 | 1 | 1 | 5650-Other Controls and instrumentation Problems B | D1-Forced - Immediate | 300-Gas Turbine/Jet Engine (Simple Cycle Operation)
5650 | Other Controls and instrumentation Problems B | Jet Engine | Miscellaneous (Jet Engine) | D1 | Forced - Immediate | 2021 | Gas | GG | 300 | Gas Turbine/Jet Engine (Simple Cycle Operation) | SERC | Winter | 2038.9833 | 1 | 1 | 1 | 5650-Other Controls and instrumentation Problems B | D1-Forced - Immediate | 300-Gas Turbine/Jet Engine (Simple Cycle Operation)
5650 | Other Controls and instrumentation Problems B | Jet Engine | Miscellaneous (Jet Engine) | SF | Startup Failure | 2021 | Gas | GG | 300 | Gas Turbine/Jet Engine (Simple Cycle Operation) | MRO | Off-Peak | 13.0065 | 60.03 | 1 | 1 | 5650-Other Controls and instrumentation Problems B | SF-Startup Failure | 300-Gas Turbine/Jet Engine (Simple Cycle Operation)
5650 | Other Controls and instrumentation Problems B | Jet Engine | Miscellaneous (Jet Engine) | SF | Startup Failure | 2021 | Gas | GG | 300 | Gas Turbine/Jet Engine (Simple Cycle Operation) | NPCC | Off-Peak | 15.6667 | 47 | 1 | 1 | 5650-Other Controls and instrumentation Problems B | SF-Startup Failure | 300-Gas Turbine/Jet Engine (Simple Cycle Operation)
5650 | Other Controls and instrumentation Problems B | Jet Engine | Miscellaneous (Jet Engine) | SF | Startup Failure | 2021 | Oil | DI | 300 | Gas Turbine/Jet Engine (Simple Cycle Operation) | RFC | Summer | 4794 | 18 | 1 | 1 | 5650-Other Controls and instrumentation Problems B | SF-Startup Failure | 300-Gas Turbine/Jet Engine (Simple Cycle Operation)
5650 | Other Controls and instrumentation Problems B | Jet Engine | Miscellaneous (Jet Engine) | U1 | Forced - Immediate | 2021 | Gas | GG | 300 | Gas Turbine/Jet Engine (Simple Cycle Operation) | MRO | Off-Peak | 16.544 | 62.04 | 1 | 1 | 5650-Other Controls and instrumentation Problems B | U1-Forced - Immediate | 300-Gas Turbine/Jet Engine (Simple Cycle Operation)
5650 | Other Controls and instrumentation Problems B | Jet Engine | Miscellaneous (Jet Engine) | U1 | Forced - Immediate | 2021 | Gas | GG | 300 | Gas Turbine/Jet Engine (Simple Cycle Operation) | WECC | Off-Peak | 18 | 40 | 1 | 1 | 5650-Other Controls and instrumentation Problems B | U1-Forced - Immediate | 300-Gas Turbine/Jet Engine (Simple Cycle Operation)
5650 | Other Controls and instrumentation Problems B | Jet Engine | Miscellaneous (Jet Engine) | U1 | Forced - Immediate | 2021 | Gas | GG | 300 | Gas Turbine/Jet Engine (Simple Cycle Operation) | NPCC | Off-Peak | 32.6666 | 49 | 1 | 1 | 5650-Other Controls and instrumentation Problems B | U1-Forced - Immediate | 300-Gas Turbine/Jet Engine (Simple Cycle Operation)
5650 | Other Controls and instrumentation Problems B | Jet Engine | Miscellaneous (Jet Engine) | U1 | Forced - Immediate | 2021 | Gas | GG | 300 | Gas Turbine/Jet Engine (Simple Cycle Operation) | TRE | Off-Peak | 190.96 | 49.6 | 1 | 1 | 5650-Other Controls and instrumentation Problems B | U1-Forced - Immediate | 300-Gas Turbine/Jet Engine (Simple Cycle Operation)
5650 | Other Controls and instrumentation Problems B | Jet Engine | Miscellaneous (Jet Engine) | U1 | Forced - Immediate | 2021 | Gas | GG | 300 | Gas Turbine/Jet Engine (Simple Cycle Operation) | MRO | Off-Peak | 195.13 | 60.04 | 1 | 1 | 5650-Other Controls and instrumentation Problems B | U1-Forced - Immediate | 300-Gas Turbine/Jet Engine (Simple Cycle Operation)
5650 | Other Controls and instrumentation Problems B | Jet Engine | Miscellaneous (Jet Engine) | U1 | Forced - Immediate | 2021 | Gas | GG | 300 | Gas Turbine/Jet Engine (Simple Cycle Operation) | TRE | Off-Peak | 205.0133 | 49.6 | 1 | 1 | 5650-Other Controls and instrumentation Problems B | U1-Forced - Immediate | 300-Gas Turbine/Jet Engine (Simple Cycle Operation)
5650 | Other Controls and instrumentation Problems B | Jet Engine | Miscellaneous (Jet Engine) | U1 | Forced - Immediate | 2021 | Gas | GG | 300 | Gas Turbine/Jet Engine (Simple Cycle Operation) | MRO | Summer | 24.75 | 45 | 1 | 1 | 5650-Other Controls and instrumentation Problems B | U1-Forced - Immediate | 300-Gas Turbine/Jet Engine (Simple Cycle Operation)
5650 | Other Controls and instrumentation Problems B | Jet Engine | Miscellaneous (Jet Engine) | U1 | Forced - Immediate | 2021 | Gas | GG | 300 | Gas Turbine/Jet Engine (Simple Cycle Operation) | MRO | Summer | 60.9 | 42 | 1 | 1 | 5650-Other Controls and instrumentation Problems B | U1-Forced - Immediate | 300-Gas Turbine/Jet Engine (Simple Cycle Operation)
5650 | Other Controls and instrumentation Problems B | Jet Engine | Miscellaneous (Jet Engine) | U2 | Forced - Delayed | 2021 | Gas | GG | 850 | Combined Cycle Block | WECC | Summer | 534.4586 | 43.57 | 1 | 1 | 5650-Other Controls and instrumentation Problems B | U2-Forced - Delayed | 850-Combined Cycle Block
5650 | Other Controls and instrumentation Problems B | Jet Engine | Miscellaneous (Jet Engine) | U1 | Forced - Immediate | 2021 | Gas | GG | 850 | Combined Cycle Block | NPCC | Summer | 2912.204 | 74.64 | 1 | 1 | 5650-Other Controls and instrumentation Problems B | U1-Forced - Immediate | 850-Combined Cycle Block
5650 | Other Controls and instrumentation Problems B | Jet Engine | Miscellaneous (Jet Engine) | SF | Startup Failure | 2021 | Gas | GG | 851 | CC GT units | NPCC | Winter | 109.4333 | 49 | 1 | 1 | 5650-Other Controls and instrumentation Problems B | SF-Startup Failure | 851-CC GT units
5650 | Other Controls and instrumentation Problems B | Jet Engine | Miscellaneous (Jet Engine) | U2 | Forced - Delayed | 2021 | Gas | GG | 851 | CC GT units | WECC | Summer | 862.5 | 45 | 1 | 1 | 5650-Other Controls and instrumentation Problems B | U2-Forced - Delayed | 851-CC GT units
5650 | Other Controls and instrumentation Problems B | Jet Engine | Miscellaneous (Jet Engine) | U1 | Forced - Immediate | 2021 | Gas | GG | 851 | CC GT units | WECC | Off-Peak | 45.5 | 35 | 1 | 1 | 5650-Other Controls and instrumentation Problems B | U1-Forced - Immediate | 851-CC GT units
5650 | Other Controls and instrumentation Problems B | Jet Engine | Miscellaneous (Jet Engine) | SF | Startup Failure | 2021 | Gas | GG | 851 | CC GT units | MRO | Off-Peak | 5.3666 | 46 | 1 | 1 | 5650-Other Controls and instrumentation Problems B | SF-Startup Failure | 851-CC GT units
5650 | Other Controls and instrumentation Problems B | Jet Engine | Miscellaneous (Jet Engine) | U1 | Forced - Immediate | 2021 | Gas | GG | 851 | CC GT units | NPCC | Off-Peak | 49.35 | 47 | 1 | 1 | 5650-Other Controls and instrumentation Problems B | U1-Forced - Immediate | 851-CC GT units
5650 | Other Controls and instrumentation Problems B | Jet Engine | Miscellaneous (Jet Engine) | U1 | Forced - Immediate | 2021 | Gas | GG | 851 | CC GT units | MRO | Winter | 42.4 | 48 | 1 | 1 | 5650-Other Controls and instrumentation Problems B | U1-Forced - Immediate | 851-CC GT units
5650 | Other Controls and instrumentation Problems B | Jet Engine | Miscellaneous (Jet Engine) | U1 | Forced - Immediate | 2021 | Gas | GG | 851 | CC GT units | WECC | Off-Peak | 64.4 | 42 | 1 | 1 | 5650-Other Controls and instrumentation Problems B | U1-Forced - Immediate | 851-CC GT units
5650 | Other Controls and instrumentation Problems B | Jet Engine | Miscellaneous (Jet Engine) | SF | Startup Failure | 2021 | Gas | GG | 851 | CC GT units | NPCC | Off-Peak | 72.85 | 47 | 1 | 1 | 5650-Other Controls and instrumentation Problems B | SF-Startup Failure | 851-CC GT units
5650 | Other Controls and instrumentation Problems B | Jet Engine | Miscellaneous (Jet Engine) | U1 | Forced - Immediate | 2021 | Gas | GG | 851 | CC GT units | WECC | Winter | 277.9 | 42 | 1 | 1 | 5650-Other Controls and instrumentation Problems B | U1-Forced - Immediate | 851-CC GT units
5650 | Other Controls and instrumentation Problems B | Jet Engine | Miscellaneous (Jet Engine) | U1 | Forced - Immediate | 2021 | Gas | GG | 851 | CC GT units | NPCC | Winter | 248.2666 | 49 | 1 | 1 | 5650-Other Controls and instrumentation Problems B | U1-Forced - Immediate | 851-CC GT units
5650 | Other Controls and instrumentation Problems B | Jet Engine | Miscellaneous (Jet Engine) | SF | Startup Failure | 2021 | Gas | GG | 851 | CC GT units | NPCC | Off-Peak | 46.2167 | 47 | 1 | 1 | 5650-Other Controls and instrumentation Problems B | SF-Startup Failure | 851-CC GT units
5650 | Other Controls and instrumentation Problems B | Jet Engine | Miscellaneous (Jet Engine) | SF | Startup Failure | 2021 | Gas | GG | 851 | CC GT units | NPCC | Off-Peak | 155.2 | 48 | 1 | 1 | 5650-Other Controls and instrumentation Problems B | SF-Startup Failure | 851-CC GT units
5650 | Other Controls and instrumentation Problems B | Jet Engine | Miscellaneous (Jet Engine) | U1 | Forced - Immediate | 2021 | Gas | GG | 851 | CC GT units | TRE | Summer | 5634 | 45 | 1 | 1 | 5650-Other Controls and instrumentation Problems B | U1-Forced - Immediate | 851-CC GT units
5650 | Other Controls and instrumentation Problems B | Jet Engine | Miscellaneous (Jet Engine) | U1 | Forced - Immediate | 2021 | Gas | GG | 851 | CC GT units | WECC | Winter | 70.3 | 38 | 1 | 1 | 5650-Other Controls and instrumentation Problems B | U1-Forced - Immediate | 851-CC GT units
5650 | Other Controls and instrumentation Problems B | Jet Engine | Miscellaneous (Jet Engine) | U1 | Forced - Immediate | 2021 | Gas | GG | 851 | CC GT units | WECC | Winter | 90.5667 | 38 | 1 | 1 | 5650-Other Controls and instrumentation Problems B | U1-Forced - Immediate | 851-CC GT units
5650 | Other Controls and instrumentation Problems B | Jet Engine | Miscellaneous (Jet Engine) | U1 | Forced - Immediate | 2021 | Gas | GG | 851 | CC GT units | MRO | Off-Peak | 33.6 | 42 | 1 | 1 | 5650-Other Controls and instrumentation Problems B | U1-Forced - Immediate | 851-CC GT units
5650 | Other Controls and instrumentation Problems B | Jet Engine | Miscellaneous (Jet Engine) | U1 | Forced - Immediate | 2021 | Gas | GG | 851 | CC GT units | WECC | Winter | 53.2 | 42 | 1 | 1 | 5650-Other Controls and instrumentation Problems B | U1-Forced - Immediate | 851-CC GT units
5650 | Other Controls and instrumentation Problems B | Jet Engine | Miscellaneous (Jet Engine) | U1 | Forced - Immediate | 2021 | Gas | GG | 851 | CC GT units | NPCC | Winter | 671.3 | 49 | 1 | 1 | 5650-Other Controls and instrumentation Problems B | U1-Forced - Immediate | 851-CC GT units
5650 | Other Controls and instrumentation Problems B | Jet Engine | Miscellaneous (Jet Engine) | U1 | Forced - Immediate | 2021 | Waste Heat | WH | 852 | CC steam units | NPCC | Off-Peak | 54.25 | 35 | 1 | 1 | 5650-Other Controls and instrumentation Problems B | U1-Forced - Immediate | 852-CC steam units
5650 | Other Controls and instrumentation Problems B | Jet Engine | Miscellaneous (Jet Engine) | U1 | Forced - Immediate | 2021 | Waste Heat | WH | 852 | CC steam units | NPCC | Winter | 731.5 | 35 | 1 | 1 | 5650-Other Controls and instrumentation Problems B | U1-Forced - Immediate | 852-CC steam units
5650 | Other Controls and instrumentation Problems B | Jet Engine | Miscellaneous (Jet Engine) | U1 | Forced - Immediate | 2021 | Waste Heat | WH | 852 | CC steam units | NPCC | Off-Peak | 34.4167 | 35 | 1 | 1 | 5650-Other Controls and instrumentation Problems B | U1-Forced - Immediate | 852-CC steam units
5650 | Other Controls and instrumentation Problems B | Jet Engine | Miscellaneous (Jet Engine) | U1 | Forced - Immediate | 2021 | Waste Heat | WH | 852 | CC steam units | NPCC | Winter | 78.1667 | 35 | 1 | 1 | 5650-Other Controls and instrumentation Problems B | U1-Forced - Immediate | 852-CC steam units
5650 | Other Controls and instrumentation Problems B | Jet Engine | Miscellaneous (Jet Engine) | U1 | Forced - Immediate | 2021 | Waste Heat | WH | 852 | CC steam units | NPCC | Off-Peak | 36.1667 | 35 | 1 | 1 | 5650-Other Controls and instrumentation Problems B | U1-Forced - Immediate | 852-CC steam units
5650 | Other Controls and instrumentation Problems B | Jet Engine | Miscellaneous (Jet Engine) | U1 | Forced - Immediate | 2021 | Waste Heat | WH | 852 | CC steam units | NPCC | Off-Peak | 911.75 | 35 | 1 | 1 | 5650-Other Controls and instrumentation Problems B | U1-Forced - Immediate | 852-CC steam units
5650 | Other Controls and instrumentation Problems B | Jet Engine | Miscellaneous (Jet Engine) | D1 | Forced - Immediate | 2021 | Gas | GG | 860 | Co-generator Block | WECC | Winter | 41.4 | 27 | 1 | 1 | 5650-Other Controls and instrumentation Problems B | D1-Forced - Immediate | 860-Co-generator Block
5650 | Other Controls and instrumentation Problems B | Jet Engine | Miscellaneous (Jet Engine) | U1 | Forced - Immediate | 2021 | Gas | GG | 860 | Co-generator Block | SERC | Off-Peak | 5.8667 | 44 | 1 | 1 | 5650-Other Controls and instrumentation Problems B | U1-Forced - Immediate | 860-Co-generator Block
5650 | Other Controls and instrumentation Problems B | Jet Engine | Miscellaneous (Jet Engine) | U1 | Forced - Immediate | 2021 | Gas | GG | 861 | CoG GT units | WECC | Off-Peak | 106.0266 | 44.8 | 1 | 1 | 5650-Other Controls and instrumentation Problems B | U1-Forced - Immediate | 861-CoG GT units
5650 | Other Controls and instrumentation Problems B | Jet Engine | Miscellaneous (Jet Engine) | U1 | Forced - Immediate | 2021 | Gas | GG | 861 | CoG GT units | WECC | Winter | 67.2 | 44.8 | 1 | 1 | 5650-Other Controls and instrumentation Problems B | U1-Forced - Immediate | 861-CoG GT units
5650 | Other Controls and instrumentation Problems B | Jet Engine | Miscellaneous (Jet Engine) | U1 | Forced - Immediate | 2021 | Gas | GG | 861 | CoG GT units | WECC | Summer | 19.37 | 44.7 | 1 | 1 | 5650-Other Controls and instrumentation Problems B | U1-Forced - Immediate | 861-CoG GT units
5650 | Other Controls and instrumentation Problems B | Jet Engine | Miscellaneous (Jet Engine) | U1 | Forced - Immediate | 2021 | Gas | GG | 861 | CoG GT units | WECC | Off-Peak | 191.1466 | 44.8 | 1 | 1 | 5650-Other Controls and instrumentation Problems B | U1-Forced - Immediate | 861-CoG GT units
5650 | Other Controls and instrumentation Problems B | Jet Engine | Miscellaneous (Jet Engine) | U1 | Forced - Immediate | 2021 | Gas | GG | 861 | CoG GT units | WECC | Off-Peak | 259.0933 | 44.8 | 1 | 1 | 5650-Other Controls and instrumentation Problems B | U1-Forced - Immediate | 861-CoG GT units
5650 | Other Controls and instrumentation Problems B | Jet Engine | Miscellaneous (Jet Engine) | SF | Startup Failure | 2021 | Gas | GG | 861 | CoG GT units | WECC | Summer | 120 | 50 | 1 | 1 | 5650-Other Controls and instrumentation Problems B | SF-Startup Failure | 861-CoG GT units
5661 | Engine/compressor washing | Jet Engine | Miscellaneous (Jet Engine) | U1 | Forced - Immediate | 2021 | Gas | GG | 300 | Gas Turbine/Jet Engine (Simple Cycle Operation) | WECC | Summer | 210 | 42 | 1 | 1 | 5661-Engine/compressor washing | U1-Forced - Immediate | 300-Gas Turbine/Jet Engine (Simple Cycle Operation)
5661 | Engine/compressor washing | Jet Engine | Miscellaneous (Jet Engine) | U1 | Forced - Immediate | 2021 | Gas | GG | 851 | CC GT units | WECC | Summer | 55.4167 | 35 | 1 | 1 | 5661-Engine/compressor washing | U1-Forced - Immediate | 851-CC GT units
5662 | Engine exchange | Jet Engine | Miscellaneous (Jet Engine) | D1 | Forced - Immediate | 2021 | Gas | GG | 300 | Gas Turbine/Jet Engine (Simple Cycle Operation) | SERC | Summer | 2416.9833 | 1 | 1 | 1 | 5662-Engine exchange | D1-Forced - Immediate | 300-Gas Turbine/Jet Engine (Simple Cycle Operation)
5662 | Engine exchange | Jet Engine | Miscellaneous (Jet Engine) | U1 | Forced - Immediate | 2021 | Gas | GG | 300 | Gas Turbine/Jet Engine (Simple Cycle Operation) | NPCC | Summer | 4.4 | 33 | 1 | 1 | 5662-Engine exchange | U1-Forced - Immediate | 300-Gas Turbine/Jet Engine (Simple Cycle Operation)
5662 | Engine exchange | Jet Engine | Miscellaneous (Jet Engine) | U1 | Forced - Immediate | 2021 | Gas | GG | 300 | Gas Turbine/Jet Engine (Simple Cycle Operation) | NPCC | Summer | 1151.7 | 33 | 1 | 1 | 5662-Engine exchange | U1-Forced - Immediate | 300-Gas Turbine/Jet Engine (Simple Cycle Operation)
5662 | Engine exchange | Jet Engine | Miscellaneous (Jet Engine) | U1 | Forced - Immediate | 2021 | Gas | GG | 861 | CoG GT units | NPCC | Winter | 11556 | 48 | 1 | 1 | 5662-Engine exchange | U1-Forced - Immediate | 861-CoG GT units
5665 | Engine shafts and bearings | Jet Engine | Miscellaneous (Jet Engine) | U1 | Forced - Immediate | 2021 | Gas | GG | 300 | Gas Turbine/Jet Engine (Simple Cycle Operation) | NPCC | Off-Peak | 20.8 | 48 | 1 | 1 | 5665-Engine shafts and bearings | U1-Forced - Immediate | 300-Gas Turbine/Jet Engine (Simple Cycle Operation)
5665 | Engine shafts and bearings | Jet Engine | Miscellaneous (Jet Engine) | D1 | Forced - Immediate | 2021 | Gas | GG | 300 | Gas Turbine/Jet Engine (Simple Cycle Operation) | NPCC | Off-Peak | 25.6875 | 12.33 | 1 | 1 | 5665-Engine shafts and bearings | D1-Forced - Immediate | 300-Gas Turbine/Jet Engine (Simple Cycle Operation)
5665 | Engine shafts and bearings | Jet Engine | Miscellaneous (Jet Engine) | D1 | Forced - Immediate | 2021 | Gas | GG | 300 | Gas Turbine/Jet Engine (Simple Cycle Operation) | NPCC | Off-Peak | 257.286 | 12.33 | 1 | 1 | 5665-Engine shafts and bearings | D1-Forced - Immediate | 300-Gas Turbine/Jet Engine (Simple Cycle Operation)
5670 | Hot end inspection A | Jet Engine | Miscellaneous (Jet Engine) | D1 | Forced - Immediate | 2021 | Gas | GG | 300 | Gas Turbine/Jet Engine (Simple Cycle Operation) | NPCC | Summer | 3.25 | 15 | 1 | 1 | 5670-Hot end inspection A | D1-Forced - Immediate | 300-Gas Turbine/Jet Engine (Simple Cycle Operation)
5672 | Boroscope inspection B | Jet Engine | Miscellaneous (Jet Engine) | U1 | Forced - Immediate | 2021 | Gas | GG | 300 | Gas Turbine/Jet Engine (Simple Cycle Operation) | MRO | Summer | 377.425 | 48.7 | 1 | 1 | 5672-Boroscope inspection B | U1-Forced - Immediate | 300-Gas Turbine/Jet Engine (Simple Cycle Operation)
5672 | Boroscope inspection B | Jet Engine | Miscellaneous (Jet Engine) | U1 | Forced - Immediate | 2021 | Gas | GG | 300 | Gas Turbine/Jet Engine (Simple Cycle Operation) | WECC | Winter | 873 | 97 | 3 | 3 | 5672-Boroscope inspection B | U1-Forced - Immediate | 300-Gas Turbine/Jet Engine (Simple Cycle Operation)
5672 | Boroscope inspection B | Jet Engine | Miscellaneous (Jet Engine) | U1 | Forced - Immediate | 2021 | Gas | GG | 300 | Gas Turbine/Jet Engine (Simple Cycle Operation) | WECC | Off-Peak | 15525 | 100 | 1 | 1 | 5672-Boroscope inspection B | U1-Forced - Immediate | 300-Gas Turbine/Jet Engine (Simple Cycle Operation)
5672 | Boroscope inspection B | Jet Engine | Miscellaneous (Jet Engine) | U1 | Forced - Immediate | 2021 | Gas | GG | 300 | Gas Turbine/Jet Engine (Simple Cycle Operation) | WECC | Off-Peak | 3515 | 100 | 1 | 1 | 5672-Boroscope inspection B | U1-Forced - Immediate | 300-Gas Turbine/Jet Engine (Simple Cycle Operation)
5672 | Boroscope inspection B | Jet Engine | Miscellaneous (Jet Engine) | U1 | Forced - Immediate | 2021 | Gas | GG | 300 | Gas Turbine/Jet Engine (Simple Cycle Operation) | WECC | Winter | 121.25 | 97 | 1 | 1 | 5672-Boroscope inspection B | U1-Forced - Immediate | 300-Gas Turbine/Jet Engine (Simple Cycle Operation)
5672 | Boroscope inspection B | Jet Engine | Miscellaneous (Jet Engine) | U1 | Forced - Immediate | 2021 | Gas | GG | 300 | Gas Turbine/Jet Engine (Simple Cycle Operation) | WECC | Winter | 291 | 97 | 1 | 1 | 5672-Boroscope inspection B | U1-Forced - Immediate | 300-Gas Turbine/Jet Engine (Simple Cycle Operation)
5674 | General unit inspection B | Jet Engine | Miscellaneous (Jet Engine) | D1 | Forced - Immediate | 2021 | Gas | GG | 300 | Gas Turbine/Jet Engine (Simple Cycle Operation) | RFC | Summer | 7.815 | 46.89 | 1 | 1 | 5674-General unit inspection B | D1-Forced - Immediate | 300-Gas Turbine/Jet Engine (Simple Cycle Operation)
5674 | General unit inspection B | Jet Engine | Miscellaneous (Jet Engine) | U1 | Forced - Immediate | 2021 | Gas | GG | 300 | Gas Turbine/Jet Engine (Simple Cycle Operation) | MRO | Off-Peak | 73683.9433 | 83.8 | 1 | 1 | 5674-General unit inspection B | U1-Forced - Immediate | 300-Gas Turbine/Jet Engine (Simple Cycle Operation)
5674 | General unit inspection B | Jet Engine | Miscellaneous (Jet Engine) | D1 | Forced - Immediate | 2021 | Gas | GG | 300 | Gas Turbine/Jet Engine (Simple Cycle Operation) | RFC | Off-Peak | 3.6408 | 43.69 | 1 | 1 | 5674-General unit inspection B | D1-Forced - Immediate | 300-Gas Turbine/Jet Engine (Simple Cycle Operation)
5674 | General unit inspection B | Jet Engine | Miscellaneous (Jet Engine) | D1 | Forced - Immediate | 2021 | Gas | GG | 300 | Gas Turbine/Jet Engine (Simple Cycle Operation) | RFC | Off-Peak | 5.4705 | 46.89 | 1 | 1 | 5674-General unit inspection B | D1-Forced - Immediate | 300-Gas Turbine/Jet Engine (Simple Cycle Operation)
5674 | General unit inspection B | Jet Engine | Miscellaneous (Jet Engine) | D1 | Forced - Immediate | 2021 | Gas | GG | 300 | Gas Turbine/Jet Engine (Simple Cycle Operation) | RFC | Off-Peak | 7.2816 | 43.69 | 1 | 1 | 5674-General unit inspection B | D1-Forced - Immediate | 300-Gas Turbine/Jet Engine (Simple Cycle Operation)
5674 | General unit inspection B | Jet Engine | Miscellaneous (Jet Engine) | D1 | Forced - Immediate | 2021 | Gas | GG | 300 | Gas Turbine/Jet Engine (Simple Cycle Operation) | RFC | Off-Peak | 22.6635 | 46.89 | 1 | 1 | 5674-General unit inspection B | D1-Forced - Immediate | 300-Gas Turbine/Jet Engine (Simple Cycle Operation)
5674 | General unit inspection B | Jet Engine | Miscellaneous (Jet Engine) | U1 | Forced - Immediate | 2021 | Gas | GG | 300 | Gas Turbine/Jet Engine (Simple Cycle Operation) | WECC | Summer | 144643.48 | 40.8 | 1 | 1 | 5674-General unit inspection B | U1-Forced - Immediate | 300-Gas Turbine/Jet Engine (Simple Cycle Operation)
5674 | General unit inspection B | Jet Engine | Miscellaneous (Jet Engine) | D1 | Forced - Immediate | 2021 | Gas | GG | 300 | Gas Turbine/Jet Engine (Simple Cycle Operation) | RFC | Summer | 22.3973 | 83.99 | 1 | 1 | 5674-General unit inspection B | D1-Forced - Immediate | 300-Gas Turbine/Jet Engine (Simple Cycle Operation)
5674 | General unit inspection B | Jet Engine | Miscellaneous (Jet Engine) | D1 | Forced - Immediate | 2021 | Gas | GG | 300 | Gas Turbine/Jet Engine (Simple Cycle Operation) | RFC | Summer | 4.199 | 41.99 | 1 | 1 | 5674-General unit inspection B | D1-Forced - Immediate | 300-Gas Turbine/Jet Engine (Simple Cycle Operation)
5674 | General unit inspection B | Jet Engine | Miscellaneous (Jet Engine) | D1 | Forced - Immediate | 2021 | Gas | GG | 300 | Gas Turbine/Jet Engine (Simple Cycle Operation) | RFC | Winter | 26.5968 | 83.99 | 1 | 1 | 5674-General unit inspection B | D1-Forced - Immediate | 300-Gas Turbine/Jet Engine (Simple Cycle Operation)
5674 | General unit inspection B | Jet Engine | Miscellaneous (Jet Engine) | U1 | Forced - Immediate | 2021 | Gas | GG | 300 | Gas Turbine/Jet Engine (Simple Cycle Operation) | RFC | Summer | 56.1 | 37.4 | 1 | 1 | 5674-General unit inspection B | U1-Forced - Immediate | 300-Gas Turbine/Jet Engine (Simple Cycle Operation)
5674 | General unit inspection B | Jet Engine | Miscellaneous (Jet Engine) | D1 | Forced - Immediate | 2021 | Gas | GG | 300 | Gas Turbine/Jet Engine (Simple Cycle Operation) | RFC | Off-Peak | 15.3265 | 43.79 | 1 | 1 | 5674-General unit inspection B | D1-Forced - Immediate | 300-Gas Turbine/Jet Engine (Simple Cycle Operation)
5674 | General unit inspection B | Jet Engine | Miscellaneous (Jet Engine) | D1 | Forced - Immediate | 2021 | Gas | GG | 300 | Gas Turbine/Jet Engine (Simple Cycle Operation) | RFC | Off-Peak | 1.563 | 46.89 | 1 | 1 | 5674-General unit inspection B | D1-Forced - Immediate | 300-Gas Turbine/Jet Engine (Simple Cycle Operation)
5674 | General unit inspection B | Jet Engine | Miscellaneous (Jet Engine) | D1 | Forced - Immediate | 2021 | Gas | GG | 300 | Gas Turbine/Jet Engine (Simple Cycle Operation) | RFC | Off-Peak | 4.8988 | 41.99 | 1 | 1 | 5674-General unit inspection B | D1-Forced - Immediate | 300-Gas Turbine/Jet Engine (Simple Cycle Operation)
5674 | General unit inspection B | Jet Engine | Miscellaneous (Jet Engine) | D1 | Forced - Immediate | 2021 | Gas | GG | 300 | Gas Turbine/Jet Engine (Simple Cycle Operation) | RFC | Off-Peak | 5.5987 | 41.99 | 1 | 1 | 5674-General unit inspection B | D1-Forced - Immediate | 300-Gas Turbine/Jet Engine (Simple Cycle Operation)
5674 | General unit inspection B | Jet Engine | Miscellaneous (Jet Engine) | D1 | Forced - Immediate | 2021 | Gas | GG | 300 | Gas Turbine/Jet Engine (Simple Cycle Operation) | RFC | Off-Peak | 2.7993 | 41.99 | 1 | 1 | 5674-General unit inspection B | D1-Forced - Immediate | 300-Gas Turbine/Jet Engine (Simple Cycle Operation)
5674 | General unit inspection B | Jet Engine | Miscellaneous (Jet Engine) | D1 | Forced - Immediate | 2021 | Gas | GG | 300 | Gas Turbine/Jet Engine (Simple Cycle Operation) | RFC | Off-Peak | 7.2983 | 43.79 | 2 | 2 | 5674-General unit inspection B | D1-Forced - Immediate | 300-Gas Turbine/Jet Engine (Simple Cycle Operation)
5674 | General unit inspection B | Jet Engine | Miscellaneous (Jet Engine) | D1 | Forced - Immediate | 2021 | Gas | GG | 300 | Gas Turbine/Jet Engine (Simple Cycle Operation) | RFC | Summer | 2.8663 | 85.99 | 1 | 1 | 5674-General unit inspection B | D1-Forced - Immediate | 300-Gas Turbine/Jet Engine (Simple Cycle Operation)
5674 | General unit inspection B | Jet Engine | Miscellaneous (Jet Engine) | D1 | Forced - Immediate | 2021 | Gas | GG | 300 | Gas Turbine/Jet Engine (Simple Cycle Operation) | RFC | Summer | 485.3115 | 46.89 | 1 | 1 | 5674-General unit inspection B | D1-Forced - Immediate | 300-Gas Turbine/Jet Engine (Simple Cycle Operation)
5674 | General unit inspection B | Jet Engine | Miscellaneous (Jet Engine) | D1 | Forced - Immediate | 2021 | Gas | GG | 300 | Gas Turbine/Jet Engine (Simple Cycle Operation) | RFC | Winter | 27.9966 | 83.99 | 1 | 1 | 5674-General unit inspection B | D1-Forced - Immediate | 300-Gas Turbine/Jet Engine (Simple Cycle Operation)
5674 | General unit inspection B | Jet Engine | Miscellaneous (Jet Engine) | D1 | Forced - Immediate | 2021 | Gas | GG | 300 | Gas Turbine/Jet Engine (Simple Cycle Operation) | RFC | Summer | 11.6506 | 43.69 | 1 | 1 | 5674-General unit inspection B | D1-Forced - Immediate | 300-Gas Turbine/Jet Engine (Simple Cycle Operation)
5674 | General unit inspection B | Jet Engine | Miscellaneous (Jet Engine) | U1 | Forced - Immediate | 2021 | Gas | GG | 300 | Gas Turbine/Jet Engine (Simple Cycle Operation) | SERC | Winter | 534360 | 61 | 1 | 1 | 5674-General unit inspection B | U1-Forced - Immediate | 300-Gas Turbine/Jet Engine (Simple Cycle Operation)
5674 | General unit inspection B | Jet Engine | Miscellaneous (Jet Engine) | D1 | Forced - Immediate | 2021 | Gas | GG | 300 | Gas Turbine/Jet Engine (Simple Cycle Operation) | RFC | Off-Peak | 15.26 | 43.6 | 1 | 1 | 5674-General unit inspection B | D1-Forced - Immediate | 300-Gas Turbine/Jet Engine (Simple Cycle Operation)
5674 | General unit inspection B | Jet Engine | Miscellaneous (Jet Engine) | D1 | Forced - Immediate | 2021 | Gas | GG | 300 | Gas Turbine/Jet Engine (Simple Cycle Operation) | RFC | Summer | 41.4195 | 46.89 | 1 | 1 | 5674-General unit inspection B | D1-Forced - Immediate | 300-Gas Turbine/Jet Engine (Simple Cycle Operation)
5674 | General unit inspection B | Jet Engine | Miscellaneous (Jet Engine) | D1 | Forced - Immediate | 2021 | Gas | GG | 300 | Gas Turbine/Jet Engine (Simple Cycle Operation) | RFC | Off-Peak | 8.5965 | 46.89 | 1 | 1 | 5674-General unit inspection B | D1-Forced - Immediate | 300-Gas Turbine/Jet Engine (Simple Cycle Operation)
5674 | General unit inspection B | Jet Engine | Miscellaneous (Jet Engine) | D1 | Forced - Immediate | 2021 | Gas | GG | 300 | Gas Turbine/Jet Engine (Simple Cycle Operation) | RFC | Summer | 13.8351 | 43.69 | 1 | 1 | 5674-General unit inspection B | D1-Forced - Immediate | 300-Gas Turbine/Jet Engine (Simple Cycle Operation)
5674 | General unit inspection B | Jet Engine | Miscellaneous (Jet Engine) | D1 | Forced - Immediate | 2021 | Gas | GG | 300 | Gas Turbine/Jet Engine (Simple Cycle Operation) | RFC | Winter | 13.107 | 43.69 | 1 | 1 | 5674-General unit inspection B | D1-Forced - Immediate | 300-Gas Turbine/Jet Engine (Simple Cycle Operation)
5674 | General unit inspection B | Jet Engine | Miscellaneous (Jet Engine) | D1 | Forced - Immediate | 2021 | Gas | GG | 300 | Gas Turbine/Jet Engine (Simple Cycle Operation) | RFC | Winter | 37.7953 | 80.99 | 1 | 1 | 5674-General unit inspection B | D1-Forced - Immediate | 300-Gas Turbine/Jet Engine (Simple Cycle Operation)
5674 | General unit inspection B | Jet Engine | Miscellaneous (Jet Engine) | D1 | Forced - Immediate | 2021 | Gas | GG | 300 | Gas Turbine/Jet Engine (Simple Cycle Operation) | RFC | Off-Peak | 1.3997 | 41.99 | 1 | 1 | 5674-General unit inspection B | D1-Forced - Immediate | 300-Gas Turbine/Jet Engine (Simple Cycle Operation)
5674 | General unit inspection B | Jet Engine | Miscellaneous (Jet Engine) | D1 | Forced - Immediate | 2021 | Gas | GG | 300 | Gas Turbine/Jet Engine (Simple Cycle Operation) | RFC | Off-Peak | 40.638 | 46.89 | 1 | 1 | 5674-General unit inspection B | D1-Forced - Immediate | 300-Gas Turbine/Jet Engine (Simple Cycle Operation)
5674 | General unit inspection B | Jet Engine | Miscellaneous (Jet Engine) | D1 | Forced - Immediate | 2021 | Gas | GG | 300 | Gas Turbine/Jet Engine (Simple Cycle Operation) | RFC | Off-Peak | 4.689 | 46.89 | 1 | 1 | 5674-General unit inspection B | D1-Forced - Immediate | 300-Gas Turbine/Jet Engine (Simple Cycle Operation)
5674 | General unit inspection B | Jet Engine | Miscellaneous (Jet Engine) | D1 | Forced - Immediate | 2021 | Gas | GG | 300 | Gas Turbine/Jet Engine (Simple Cycle Operation) | RFC | Summer | 26.571 | 46.89 | 1 | 1 | 5674-General unit inspection B | D1-Forced - Immediate | 300-Gas Turbine/Jet Engine (Simple Cycle Operation)
5674 | General unit inspection B | Jet Engine | Miscellaneous (Jet Engine) | D1 | Forced - Immediate | 2021 | Gas | GG | 300 | Gas Turbine/Jet Engine (Simple Cycle Operation) | RFC | Off-Peak | 4.199 | 41.99 | 1 | 1 | 5674-General unit inspection B | D1-Forced - Immediate | 300-Gas Turbine/Jet Engine (Simple Cycle Operation)
5674 | General unit inspection B | Jet Engine | Miscellaneous (Jet Engine) | D1 | Forced - Immediate | 2021 | Gas | GG | 300 | Gas Turbine/Jet Engine (Simple Cycle Operation) | RFC | Summer | 1.4331 | 85.99 | 1 | 1 | 5674-General unit inspection B | D1-Forced - Immediate | 300-Gas Turbine/Jet Engine (Simple Cycle Operation)
5674 | General unit inspection B | Jet Engine | Miscellaneous (Jet Engine) | D1 | Forced - Immediate | 2021 | Gas | GG | 300 | Gas Turbine/Jet Engine (Simple Cycle Operation) | RFC | Winter | 4.379 | 43.79 | 1 | 1 | 5674-General unit inspection B | D1-Forced - Immediate | 300-Gas Turbine/Jet Engine (Simple Cycle Operation)
5674 | General unit inspection B | Jet Engine | Miscellaneous (Jet Engine) | D1 | Forced - Immediate | 2021 | Gas | GG | 300 | Gas Turbine/Jet Engine (Simple Cycle Operation) | RFC | Winter | 21.3839 | 80.19 | 1 | 1 | 5674-General unit inspection B | D1-Forced - Immediate | 300-Gas Turbine/Jet Engine (Simple Cycle Operation)
5674 | General unit inspection B | Jet Engine | Miscellaneous (Jet Engine) | D1 | Forced - Immediate | 2021 | Gas | GG | 300 | Gas Turbine/Jet Engine (Simple Cycle Operation) | RFC | Winter | 30.4785 | 46.89 | 1 | 1 | 5674-General unit inspection B | D1-Forced - Immediate | 300-Gas Turbine/Jet Engine (Simple Cycle Operation)
5674 | General unit inspection B | Jet Engine | Miscellaneous (Jet Engine) | D1 | Forced - Immediate | 2021 | Gas | GG | 300 | Gas Turbine/Jet Engine (Simple Cycle Operation) | RFC | Off-Peak | 18.8955 | 41.99 | 1 | 1 | 5674-General unit inspection B | D1-Forced - Immediate | 300-Gas Turbine/Jet Engine (Simple Cycle Operation)
5674 | General unit inspection B | Jet Engine | Miscellaneous (Jet Engine) | D1 | Forced - Immediate | 2021 | Gas | GG | 300 | Gas Turbine/Jet Engine (Simple Cycle Operation) | RFC | Summer | 32.0415 | 46.89 | 1 | 1 | 5674-General unit inspection B | D1-Forced - Immediate | 300-Gas Turbine/Jet Engine (Simple Cycle Operation)
5674 | General unit inspection B | Jet Engine | Miscellaneous (Jet Engine) | D1 | Forced - Immediate | 2021 | Gas | GG | 300 | Gas Turbine/Jet Engine (Simple Cycle Operation) | RFC | Winter | 27.2301 | 85.99 | 1 | 1 | 5674-General unit inspection B | D1-Forced - Immediate | 300-Gas Turbine/Jet Engine (Simple Cycle Operation)
5674 | General unit inspection B | Jet Engine | Miscellaneous (Jet Engine) | U1 | Forced - Immediate | 2021 | Gas | GG | 851 | CC GT units | WECC | Summer | 19 | 38 | 1 | 1 | 5674-General unit inspection B | U1-Forced - Immediate | 851-CC GT units
5674 | General unit inspection B | Jet Engine | Miscellaneous (Jet Engine) | D1 | Forced - Immediate | 2021 | Waste Heat | WH | 852 | CC steam units | WECC | Summer | 5 | 10 | 1 | 1 | 5674-General unit inspection B | D1-Forced - Immediate | 852-CC steam units
5680 | Vibration (not engine) in unit not attributable to bearings or other components A | Jet Engine | Miscellaneous (Jet Engine) | D1 | Forced - Immediate | 2021 | Gas | GG | 300 | Gas Turbine/Jet Engine (Simple Cycle Operation) | WECC | Off-Peak | 41.6666 | 50 | 1 | 1 | 5680-Vibration (not engine) in unit not attributable to bearings or other components A | D1-Forced - Immediate | 300-Gas Turbine/Jet Engine (Simple Cycle Operation)
5680 | Vibration (not engine) in unit not attributable to bearings or other components A | Jet Engine | Miscellaneous (Jet Engine) | U1 | Forced - Immediate | 2021 | Gas | GG | 300 | Gas Turbine/Jet Engine (Simple Cycle Operation) | NPCC | Winter | 6.3333 | 38 | 1 | 1 | 5680-Vibration (not engine) in unit not attributable to bearings or other components A | U1-Forced - Immediate | 300-Gas Turbine/Jet Engine (Simple Cycle Operation)
5680 | Vibration (not engine) in unit not attributable to bearings or other components A | Jet Engine | Miscellaneous (Jet Engine) | U1 | Forced - Immediate | 2021 | Gas | GG | 300 | Gas Turbine/Jet Engine (Simple Cycle Operation) | NPCC | Winter | 50.6667 | 38 | 1 | 1 | 5680-Vibration (not engine) in unit not attributable to bearings or other components A | U1-Forced - Immediate | 300-Gas Turbine/Jet Engine (Simple Cycle Operation)
5680 | Vibration (not engine) in unit not attributable to bearings or other components A | Jet Engine | Miscellaneous (Jet Engine) | U1 | Forced - Immediate | 2021 | Gas | GG | 300 | Gas Turbine/Jet Engine (Simple Cycle Operation) | NPCC | Winter | 42.6666 | 40 | 1 | 1 | 5680-Vibration (not engine) in unit not attributable to bearings or other components A | U1-Forced - Immediate | 300-Gas Turbine/Jet Engine (Simple Cycle Operation)
5680 | Vibration (not engine) in unit not attributable to bearings or other components A | Jet Engine | Miscellaneous (Jet Engine) | U1 | Forced - Immediate | 2021 | Gas | GG | 300 | Gas Turbine/Jet Engine (Simple Cycle Operation) | NPCC | Off-Peak | 19.95 | 39.9 | 1 | 1 | 5680-Vibration (not engine) in unit not attributable to bearings or other components A | U1-Forced - Immediate | 300-Gas Turbine/Jet Engine (Simple Cycle Operation)
5680 | Vibration (not engine) in unit not attributable to bearings or other components A | Jet Engine | Miscellaneous (Jet Engine) | U1 | Forced - Immediate | 2021 | Gas | GG | 300 | Gas Turbine/Jet Engine (Simple Cycle Operation) | NPCC | Off-Peak | 46.8667 | 38 | 1 | 1 | 5680-Vibration (not engine) in unit not attributable to bearings or other components A | U1-Forced - Immediate | 300-Gas Turbine/Jet Engine (Simple Cycle Operation)
5680 | Vibration (not engine) in unit not attributable to bearings or other components A | Jet Engine | Miscellaneous (Jet Engine) | U1 | Forced - Immediate | 2021 | Gas | GG | 300 | Gas Turbine/Jet Engine (Simple Cycle Operation) | NPCC | Winter | 5.7 | 38 | 1 | 1 | 5680-Vibration (not engine) in unit not attributable to bearings or other components A | U1-Forced - Immediate | 300-Gas Turbine/Jet Engine (Simple Cycle Operation)
5680 | Vibration (not engine) in unit not attributable to bearings or other components A | Jet Engine | Miscellaneous (Jet Engine) | U1 | Forced - Immediate | 2021 | Gas | GG | 300 | Gas Turbine/Jet Engine (Simple Cycle Operation) | NPCC | Winter | 6.9667 | 38 | 1 | 1 | 5680-Vibration (not engine) in unit not attributable to bearings or other components A | U1-Forced - Immediate | 300-Gas Turbine/Jet Engine (Simple Cycle Operation)
5680 | Vibration (not engine) in unit not attributable to bearings or other components A | Jet Engine | Miscellaneous (Jet Engine) | D1 | Forced - Immediate | 2021 | Gas | GG | 300 | Gas Turbine/Jet Engine (Simple Cycle Operation) | WECC | Off-Peak | 3.75 | 25 | 1 | 1 | 5680-Vibration (not engine) in unit not attributable to bearings or other components A | D1-Forced - Immediate | 300-Gas Turbine/Jet Engine (Simple Cycle Operation)
5680 | Vibration (not engine) in unit not attributable to bearings or other components A | Jet Engine | Miscellaneous (Jet Engine) | SF | Startup Failure | 2021 | Gas | GG | 300 | Gas Turbine/Jet Engine (Simple Cycle Operation) | TRE | Winter | 22.8666 | 98 | 1 | 1 | 5680-Vibration (not engine) in unit not attributable to bearings or other components A | SF-Startup Failure | 300-Gas Turbine/Jet Engine (Simple Cycle Operation)
5680 | Vibration (not engine) in unit not attributable to bearings or other components A | Jet Engine | Miscellaneous (Jet Engine) | D1 | Forced - Immediate | 2021 | Gas | GG | 300 | Gas Turbine/Jet Engine (Simple Cycle Operation) | WECC | Summer | 0 | 0 | 1 | 1 | 5680-Vibration (not engine) in unit not attributable to bearings or other components A | D1-Forced - Immediate | 300-Gas Turbine/Jet Engine (Simple Cycle Operation)
5680 | Vibration (not engine) in unit not attributable to bearings or other components A | Jet Engine | Miscellaneous (Jet Engine) | SF | Startup Failure | 2021 | Gas | GG | 300 | Gas Turbine/Jet Engine (Simple Cycle Operation) | WECC | Winter | 8.3333 | 50 | 1 | 1 | 5680-Vibration (not engine) in unit not attributable to bearings or other components A | SF-Startup Failure | 300-Gas Turbine/Jet Engine (Simple Cycle Operation)
5680 | Vibration (not engine) in unit not attributable to bearings or other components A | Jet Engine | Miscellaneous (Jet Engine) | U1 | Forced - Immediate | 2021 | Gas | GG | 300 | Gas Turbine/Jet Engine (Simple Cycle Operation) | NPCC | Winter | 26 | 40 | 1 | 1 | 5680-Vibration (not engine) in unit not attributable to bearings or other components A | U1-Forced - Immediate | 300-Gas Turbine/Jet Engine (Simple Cycle Operation)
5680 | Vibration (not engine) in unit not attributable to bearings or other components A | Jet Engine | Miscellaneous (Jet Engine) | U1 | Forced - Immediate | 2021 | Oil | KE | 300 | Gas Turbine/Jet Engine (Simple Cycle Operation) | NPCC | Summer | 4 | 48 | 1 | 1 | 5680-Vibration (not engine) in unit not attributable to bearings or other components A | U1-Forced - Immediate | 300-Gas Turbine/Jet Engine (Simple Cycle Operation)
5680 | Vibration (not engine) in unit not attributable to bearings or other components A | Jet Engine | Miscellaneous (Jet Engine) | U1 | Forced - Immediate | 2021 | Gas | GG | 300 | Gas Turbine/Jet Engine (Simple Cycle Operation) | NPCC | Off-Peak | 2215.4 | 38 | 1 | 1 | 5680-Vibration (not engine) in unit not attributable to bearings or other components A | U1-Forced - Immediate | 300-Gas Turbine/Jet Engine (Simple Cycle Operation)
5680 | Vibration (not engine) in unit not attributable to bearings or other components A | Jet Engine | Miscellaneous (Jet Engine) | U1 | Forced - Immediate | 2021 | Gas | GG | 300 | Gas Turbine/Jet Engine (Simple Cycle Operation) | NPCC | Summer | 5.0667 | 38 | 2 | 2 | 5680-Vibration (not engine) in unit not attributable to bearings or other components A | U1-Forced - Immediate | 300-Gas Turbine/Jet Engine (Simple Cycle Operation)
5680 | Vibration (not engine) in unit not attributable to bearings or other components A | Jet Engine | Miscellaneous (Jet Engine) | U1 | Forced - Immediate | 2021 | Gas | GG | 300 | Gas Turbine/Jet Engine (Simple Cycle Operation) | RFC | Summer | 123.5566 | 36.7 | 1 | 1 | 5680-Vibration (not engine) in unit not attributable to bearings or other components A | U1-Forced - Immediate | 300-Gas Turbine/Jet Engine (Simple Cycle Operation)
5680 | Vibration (not engine) in unit not attributable to bearings or other components A | Jet Engine | Miscellaneous (Jet Engine) | U1 | Forced - Immediate | 2021 | Gas | GG | 300 | Gas Turbine/Jet Engine (Simple Cycle Operation) | MRO | Winter | 34.3283 | 47.9 | 1 | 1 | 5680-Vibration (not engine) in unit not attributable to bearings or other components A | U1-Forced - Immediate | 300-Gas Turbine/Jet Engine (Simple Cycle Operation)
5680 | Vibration (not engine) in unit not attributable to bearings or other components A | Jet Engine | Miscellaneous (Jet Engine) | U1 | Forced - Immediate | 2021 | Gas | GG | 300 | Gas Turbine/Jet Engine (Simple Cycle Operation) | NPCC | Winter | 3.8 | 38 | 1 | 1 | 5680-Vibration (not engine) in unit not attributable to bearings or other components A | U1-Forced - Immediate | 300-Gas Turbine/Jet Engine (Simple Cycle Operation)
5680 | Vibration (not engine) in unit not attributable to bearings or other components A | Jet Engine | Miscellaneous (Jet Engine) | U1 | Forced - Immediate | 2021 | Oil | DI | 300 | Gas Turbine/Jet Engine (Simple Cycle Operation) | NPCC | Summer | 64.5 | 18 | 1 | 1 | 5680-Vibration (not engine) in unit not attributable to bearings or other components A | U1-Forced - Immediate | 300-Gas Turbine/Jet Engine (Simple Cycle Operation)
5680 | Vibration (not engine) in unit not attributable to bearings or other components A | Jet Engine | Miscellaneous (Jet Engine) | U1 | Forced - Immediate | 2021 | Oil | KE | 300 | Gas Turbine/Jet Engine (Simple Cycle Operation) | NPCC | Summer | 3.3333 | 50 | 1 | 1 | 5680-Vibration (not engine) in unit not attributable to bearings or other components A | U1-Forced - Immediate | 300-Gas Turbine/Jet Engine (Simple Cycle Operation)
5680 | Vibration (not engine) in unit not attributable to bearings or other components A | Jet Engine | Miscellaneous (Jet Engine) | U1 | Forced - Immediate | 2021 | Gas | GG | 300 | Gas Turbine/Jet Engine (Simple Cycle Operation) | NPCC | Winter | 4.4333 | 38 | 1 | 1 | 5680-Vibration (not engine) in unit not attributable to bearings or other components A | U1-Forced - Immediate | 300-Gas Turbine/Jet Engine (Simple Cycle Operation)
5680 | Vibration (not engine) in unit not attributable to bearings or other components A | Jet Engine | Miscellaneous (Jet Engine) | U1 | Forced - Immediate | 2021 | Gas | GG | 300 | Gas Turbine/Jet Engine (Simple Cycle Operation) | SERC | Off-Peak | 10.6667 | 32 | 1 | 1 | 5680-Vibration (not engine) in unit not attributable to bearings or other components A | U1-Forced - Immediate | 300-Gas Turbine/Jet Engine (Simple Cycle Operation)
5680 | Vibration (not engine) in unit not attributable to bearings or other components A | Jet Engine | Miscellaneous (Jet Engine) | U1 | Forced - Immediate | 2021 | Gas | GG | 300 | Gas Turbine/Jet Engine (Simple Cycle Operation) | NPCC | Summer | 8.8667 | 38 | 1 | 1 | 5680-Vibration (not engine) in unit not attributable to bearings or other components A | U1-Forced - Immediate | 300-Gas Turbine/Jet Engine (Simple Cycle Operation)
5680 | Vibration (not engine) in unit not attributable to bearings or other components A | Jet Engine | Miscellaneous (Jet Engine) | U1 | Forced - Immediate | 2021 | Gas | GG | 300 | Gas Turbine/Jet Engine (Simple Cycle Operation) | NPCC | Off-Peak | 3.8 | 38 | 1 | 1 | 5680-Vibration (not engine) in unit not attributable to bearings or other components A | U1-Forced - Immediate | 300-Gas Turbine/Jet Engine (Simple Cycle Operation)
5680 | Vibration (not engine) in unit not attributable to bearings or other components A | Jet Engine | Miscellaneous (Jet Engine) | U1 | Forced - Immediate | 2021 | Gas | GG | 300 | Gas Turbine/Jet Engine (Simple Cycle Operation) | NPCC | Off-Peak | 6.3333 | 38 | 1 | 1 | 5680-Vibration (not engine) in unit not attributable to bearings or other components A | U1-Forced - Immediate | 300-Gas Turbine/Jet Engine (Simple Cycle Operation)
5680 | Vibration (not engine) in unit not attributable to bearings or other components A | Jet Engine | Miscellaneous (Jet Engine) | SF | Startup Failure | 2021 | Gas | GG | 300 | Gas Turbine/Jet Engine (Simple Cycle Operation) | WECC | Winter | 5.8333 | 50 | 1 | 1 | 5680-Vibration (not engine) in unit not attributable to bearings or other components A | SF-Startup Failure | 300-Gas Turbine/Jet Engine (Simple Cycle Operation)
5680 | Vibration (not engine) in unit not attributable to bearings or other components A | Jet Engine | Miscellaneous (Jet Engine) | U1 | Forced - Immediate | 2021 | Gas | GG | 300 | Gas Turbine/Jet Engine (Simple Cycle Operation) | MRO | Off-Peak | 260.5216 | 43.3 | 1 | 1 | 5680-Vibration (not engine) in unit not attributable to bearings or other components A | U1-Forced - Immediate | 300-Gas Turbine/Jet Engine (Simple Cycle Operation)
5680 | Vibration (not engine) in unit not attributable to bearings or other components A | Jet Engine | Miscellaneous (Jet Engine) | U1 | Forced - Immediate | 2021 | Gas | GG | 851 | CC GT units | WECC | Summer | 231.1667 | 38 | 1 | 1 | 5680-Vibration (not engine) in unit not attributable to bearings or other components A | U1-Forced - Immediate | 851-CC GT units
5680 | Vibration (not engine) in unit not attributable to bearings or other components A | Jet Engine | Miscellaneous (Jet Engine) | D1 | Forced - Immediate | 2021 | Waste Heat | WH | 852 | CC steam units | WECC | Summer | 60.8333 | 10 | 1 | 1 | 5680-Vibration (not engine) in unit not attributable to bearings or other components A | D1-Forced - Immediate | 852-CC steam units
5685 | Engine vibration | Jet Engine | Miscellaneous (Jet Engine) | SF | Startup Failure | 2021 | Oil | KE | 300 | Gas Turbine/Jet Engine (Simple Cycle Operation) | NPCC | Winter | 49.8833 | 41 | 1 | 1 | 5685-Engine vibration | SF-Startup Failure | 300-Gas Turbine/Jet Engine (Simple Cycle Operation)
5685 | Engine vibration | Jet Engine | Miscellaneous (Jet Engine) | U1 | Forced - Immediate | 2021 | Gas | GG | 300 | Gas Turbine/Jet Engine (Simple Cycle Operation) | WECC | Off-Peak | 933.7733 | 47.2 | 1 | 1 | 5685-Engine vibration | U1-Forced - Immediate | 300-Gas Turbine/Jet Engine (Simple Cycle Operation)
5685 | Engine vibration | Jet Engine | Miscellaneous (Jet Engine) | U1 | Forced - Immediate | 2021 | Gas | GG | 300 | Gas Turbine/Jet Engine (Simple Cycle Operation) | WECC | Off-Peak | 1629.1866 | 47.2 | 1 | 1 | 5685-Engine vibration | U1-Forced - Immediate | 300-Gas Turbine/Jet Engine (Simple Cycle Operation)
5685 | Engine vibration | Jet Engine | Miscellaneous (Jet Engine) | U1 | Forced - Immediate | 2021 | Gas | GG | 300 | Gas Turbine/Jet Engine (Simple Cycle Operation) | RFC | Summer | 348.6233 | 46.9 | 1 | 1 | 5685-Engine vibration | U1-Forced - Immediate | 300-Gas Turbine/Jet Engine (Simple Cycle Operation)
5685 | Engine vibration | Jet Engine | Miscellaneous (Jet Engine) | U1 | Forced - Immediate | 2021 | Gas | GG | 300 | Gas Turbine/Jet Engine (Simple Cycle Operation) | RFC | Winter | 263.525 | 63.5 | 1 | 1 | 5685-Engine vibration | U1-Forced - Immediate | 300-Gas Turbine/Jet Engine (Simple Cycle Operation)
5685 | Engine vibration | Jet Engine | Miscellaneous (Jet Engine) | D1 | Forced - Immediate | 2021 | Gas | GG | 300 | Gas Turbine/Jet Engine (Simple Cycle Operation) | NPCC | Summer | 24.3667 | 17 | 1 | 1 | 5685-Engine vibration | D1-Forced - Immediate | 300-Gas Turbine/Jet Engine (Simple Cycle Operation)
5685 | Engine vibration | Jet Engine | Miscellaneous (Jet Engine) | D1 | Forced - Immediate | 2021 | Gas | GG | 300 | Gas Turbine/Jet Engine (Simple Cycle Operation) | RFC | Summer | 4976.592 | 46.89 | 1 | 1 | 5685-Engine vibration | D1-Forced - Immediate | 300-Gas Turbine/Jet Engine (Simple Cycle Operation)
5685 | Engine vibration | Jet Engine | Miscellaneous (Jet Engine) | U1 | Forced - Immediate | 2021 | Gas | GG | 300 | Gas Turbine/Jet Engine (Simple Cycle Operation) | NPCC | Off-Peak | 28.3333 | 34 | 1 | 1 | 5685-Engine vibration | U1-Forced - Immediate | 300-Gas Turbine/Jet Engine (Simple Cycle Operation)
5685 | Engine vibration | Jet Engine | Miscellaneous (Jet Engine) | U1 | Forced - Immediate | 2021 | Gas | GG | 300 | Gas Turbine/Jet Engine (Simple Cycle Operation) | RFC | Summer | 11.625 | 46.5 | 1 | 1 | 5685-Engine vibration | U1-Forced - Immediate | 300-Gas Turbine/Jet Engine (Simple Cycle Operation)
5685 | Engine vibration | Jet Engine | Miscellaneous (Jet Engine) | U1 | Forced - Immediate | 2021 | Gas | GG | 300 | Gas Turbine/Jet Engine (Simple Cycle Operation) | NPCC | Summer | 60.75 | 45 | 1 | 1 | 5685-Engine vibration | U1-Forced - Immediate | 300-Gas Turbine/Jet Engine (Simple Cycle Operation)
5685 | Engine vibration | Jet Engine | Miscellaneous (Jet Engine) | U1 | Forced - Immediate | 2021 | Gas | GG | 300 | Gas Turbine/Jet Engine (Simple Cycle Operation) | NPCC | Summer | 12172.5 | 45 | 1 | 1 | 5685-Engine vibration | U1-Forced - Immediate | 300-Gas Turbine/Jet Engine (Simple Cycle Operation)
5685 | Engine vibration | Jet Engine | Miscellaneous (Jet Engine) | U1 | Forced - Immediate | 2021 | Oil | DI | 300 | Gas Turbine/Jet Engine (Simple Cycle Operation) | NPCC | Summer | 1123.1666 | 46 | 1 | 1 | 5685-Engine vibration | U1-Forced - Immediate | 300-Gas Turbine/Jet Engine (Simple Cycle Operation)
5685 | Engine vibration | Jet Engine | Miscellaneous (Jet Engine) | U1 | Forced - Immediate | 2021 | Oil | DI | 300 | Gas Turbine/Jet Engine (Simple Cycle Operation) | MRO | Winter | 1749.5217 | 20.3 | 1 | 1 | 5685-Engine vibration | U1-Forced - Immediate | 300-Gas Turbine/Jet Engine (Simple Cycle Operation)
5685 | Engine vibration | Jet Engine | Miscellaneous (Jet Engine) | U1 | Forced - Immediate | 2021 | Oil | KE | 300 | Gas Turbine/Jet Engine (Simple Cycle Operation) | NPCC | Winter | 45.7833 | 41 | 1 | 1 | 5685-Engine vibration | U1-Forced - Immediate | 300-Gas Turbine/Jet Engine (Simple Cycle Operation)
5685 | Engine vibration | Jet Engine | Miscellaneous (Jet Engine) | D1 | Forced - Immediate | 2021 | Oil | DI | 300 | Gas Turbine/Jet Engine (Simple Cycle Operation) | NPCC | Off-Peak | 19.8296 | 38.38 | 1 | 1 | 5685-Engine vibration | D1-Forced - Immediate | 300-Gas Turbine/Jet Engine (Simple Cycle Operation)
5685 | Engine vibration | Jet Engine | Miscellaneous (Jet Engine) | SF | Startup Failure | 2021 | Gas | GG | 300 | Gas Turbine/Jet Engine (Simple Cycle Operation) | MRO | Off-Peak | 5853.702 | 59.61 | 1 | 1 | 5685-Engine vibration | SF-Startup Failure | 300-Gas Turbine/Jet Engine (Simple Cycle Operation)
5685 | Engine vibration | Jet Engine | Miscellaneous (Jet Engine) | U1 | Forced - Immediate | 2021 | Gas | GG | 300 | Gas Turbine/Jet Engine (Simple Cycle Operation) | NPCC | Off-Peak | 5851.3667 | 38 | 1 | 1 | 5685-Engine vibration | U1-Forced - Immediate | 300-Gas Turbine/Jet Engine (Simple Cycle Operation)
5685 | Engine vibration | Jet Engine | Miscellaneous (Jet Engine) | U1 | Forced - Immediate | 2021 | Oil | DI | 300 | Gas Turbine/Jet Engine (Simple Cycle Operation) | MRO | Winter | 27.0783 | 21.1 | 1 | 1 | 5685-Engine vibration | U1-Forced - Immediate | 300-Gas Turbine/Jet Engine (Simple Cycle Operation)
5685 | Engine vibration | Jet Engine | Miscellaneous (Jet Engine) | D1 | Forced - Immediate | 2021 | Gas | GG | 300 | Gas Turbine/Jet Engine (Simple Cycle Operation) | NPCC | Summer | 18 | 18 | 1 | 1 | 5685-Engine vibration | D1-Forced - Immediate | 300-Gas Turbine/Jet Engine (Simple Cycle Operation)
5685 | Engine vibration | Jet Engine | Miscellaneous (Jet Engine) | D1 | Forced - Immediate | 2021 | Gas | GG | 300 | Gas Turbine/Jet Engine (Simple Cycle Operation) | RFC | Winter | 500.3 | 3 | 1 | 1 | 5685-Engine vibration | D1-Forced - Immediate | 300-Gas Turbine/Jet Engine (Simple Cycle Operation)
5685 | Engine vibration | Jet Engine | Miscellaneous (Jet Engine) | SF | Startup Failure | 2021 | Gas | GG | 300 | Gas Turbine/Jet Engine (Simple Cycle Operation) | NPCC | Off-Peak | 20.6666 | 40 | 1 | 1 | 5685-Engine vibration | SF-Startup Failure | 300-Gas Turbine/Jet Engine (Simple Cycle Operation)
5685 | Engine vibration | Jet Engine | Miscellaneous (Jet Engine) | SF | Startup Failure | 2021 | Gas | GG | 300 | Gas Turbine/Jet Engine (Simple Cycle Operation) | MRO | Off-Peak | 93.389 | 59.61 | 1 | 1 | 5685-Engine vibration | SF-Startup Failure | 300-Gas Turbine/Jet Engine (Simple Cycle Operation)
5685 | Engine vibration | Jet Engine | Miscellaneous (Jet Engine) | U1 | Forced - Immediate | 2021 | Gas | GG | 300 | Gas Turbine/Jet Engine (Simple Cycle Operation) | RFC | Summer | 3.5333 | 53 | 1 | 1 | 5685-Engine vibration | U1-Forced - Immediate | 300-Gas Turbine/Jet Engine (Simple Cycle Operation)
5685 | Engine vibration | Jet Engine | Miscellaneous (Jet Engine) | U1 | Forced - Immediate | 2021 | Gas | GG | 300 | Gas Turbine/Jet Engine (Simple Cycle Operation) | NPCC | Summer | 1109.25 | 45 | 1 | 1 | 5685-Engine vibration | U1-Forced - Immediate | 300-Gas Turbine/Jet Engine (Simple Cycle Operation)
5685 | Engine vibration | Jet Engine | Miscellaneous (Jet Engine) | U1 | Forced - Immediate | 2021 | Gas | GG | 300 | Gas Turbine/Jet Engine (Simple Cycle Operation) | NPCC | Winter | 1608.6667 | 38 | 1 | 1 | 5685-Engine vibration | U1-Forced - Immediate | 300-Gas Turbine/Jet Engine (Simple Cycle Operation)
5685 | Engine vibration | Jet Engine | Miscellaneous (Jet Engine) | D1 | Forced - Immediate | 2021 | Gas | GG | 300 | Gas Turbine/Jet Engine (Simple Cycle Operation) | RFC | Winter | 126.35 | 3 | 1 | 1 | 5685-Engine vibration | D1-Forced - Immediate | 300-Gas Turbine/Jet Engine (Simple Cycle Operation)
5685 | Engine vibration | Jet Engine | Miscellaneous (Jet Engine) | D1 | Forced - Immediate | 2021 | Oil | DI | 300 | Gas Turbine/Jet Engine (Simple Cycle Operation) | NPCC | Off-Peak | 12.066 | 40.22 | 1 | 1 | 5685-Engine vibration | D1-Forced - Immediate | 300-Gas Turbine/Jet Engine (Simple Cycle Operation)
5685 | Engine vibration | Jet Engine | Miscellaneous (Jet Engine) | U1 | Forced - Immediate | 2021 | Gas | GG | 300 | Gas Turbine/Jet Engine (Simple Cycle Operation) | RFC | Off-Peak | 1140.9766 | 45.7 | 1 | 1 | 5685-Engine vibration | U1-Forced - Immediate | 300-Gas Turbine/Jet Engine (Simple Cycle Operation)
5685 | Engine vibration | Jet Engine | Miscellaneous (Jet Engine) | U1 | Forced - Immediate | 2021 | Gas | GG | 300 | Gas Turbine/Jet Engine (Simple Cycle Operation) | RFC | Off-Peak | 3385.6983 | 50.9 | 1 | 1 | 5685-Engine vibration | U1-Forced - Immediate | 300-Gas Turbine/Jet Engine (Simple Cycle Operation)
5685 | Engine vibration | Jet Engine | Miscellaneous (Jet Engine) | U1 | Forced - Immediate | 2021 | Gas | GG | 300 | Gas Turbine/Jet Engine (Simple Cycle Operation) | NPCC | Summer | 82.5 | 45 | 1 | 1 | 5685-Engine vibration | U1-Forced - Immediate | 300-Gas Turbine/Jet Engine (Simple Cycle Operation)
5685 | Engine vibration | Jet Engine | Miscellaneous (Jet Engine) | U1 | Forced - Immediate | 2021 | Gas | GG | 300 | Gas Turbine/Jet Engine (Simple Cycle Operation) | NPCC | Summer | 714 | 45 | 1 | 1 | 5685-Engine vibration | U1-Forced - Immediate | 300-Gas Turbine/Jet Engine (Simple Cycle Operation)
5685 | Engine vibration | Jet Engine | Miscellaneous (Jet Engine) | D1 | Forced - Immediate | 2021 | Gas | GG | 300 | Gas Turbine/Jet Engine (Simple Cycle Operation) | NPCC | Summer | 22.4 | 16 | 1 | 1 | 5685-Engine vibration | D1-Forced - Immediate | 300-Gas Turbine/Jet Engine (Simple Cycle Operation)
5685 | Engine vibration | Jet Engine | Miscellaneous (Jet Engine) | D1 | Forced - Immediate | 2021 | Gas | GG | 300 | Gas Turbine/Jet Engine (Simple Cycle Operation) | RFC | Summer | 102.3765 | 46.89 | 1 | 1 | 5685-Engine vibration | D1-Forced - Immediate | 300-Gas Turbine/Jet Engine (Simple Cycle Operation)
5685 | Engine vibration | Jet Engine | Miscellaneous (Jet Engine) | SF | Startup Failure | 2021 | Gas | GG | 300 | Gas Turbine/Jet Engine (Simple Cycle Operation) | NPCC | Off-Peak | 14.35 | 41 | 1 | 1 | 5685-Engine vibration | SF-Startup Failure | 300-Gas Turbine/Jet Engine (Simple Cycle Operation)
5685 | Engine vibration | Jet Engine | Miscellaneous (Jet Engine) | SF | Startup Failure | 2021 | Gas | GG | 300 | Gas Turbine/Jet Engine (Simple Cycle Operation) | MRO | Off-Peak | 890.5966 | 58.85 | 1 | 1 | 5685-Engine vibration | SF-Startup Failure | 300-Gas Turbine/Jet Engine (Simple Cycle Operation)
5685 | Engine vibration | Jet Engine | Miscellaneous (Jet Engine) | U1 | Forced - Immediate | 2021 | Gas | GG | 300 | Gas Turbine/Jet Engine (Simple Cycle Operation) | RFC | Summer | 17.825 | 46.5 | 1 | 1 | 5685-Engine vibration | U1-Forced - Immediate | 300-Gas Turbine/Jet Engine (Simple Cycle Operation)
5685 | Engine vibration | Jet Engine | Miscellaneous (Jet Engine) | U1 | Forced - Immediate | 2021 | Gas | GG | 300 | Gas Turbine/Jet Engine (Simple Cycle Operation) | RFC | Summer | 83.3 | 42 | 1 | 1 | 5685-Engine vibration | U1-Forced - Immediate | 300-Gas Turbine/Jet Engine (Simple Cycle Operation)
5685 | Engine vibration | Jet Engine | Miscellaneous (Jet Engine) | U1 | Forced - Immediate | 2021 | Gas | GG | 300 | Gas Turbine/Jet Engine (Simple Cycle Operation) | NPCC | Winter | 24.0667 | 38 | 1 | 1 | 5685-Engine vibration | U1-Forced - Immediate | 300-Gas Turbine/Jet Engine (Simple Cycle Operation)
5685 | Engine vibration | Jet Engine | Miscellaneous (Jet Engine) | U1 | Forced - Immediate | 2021 | Gas | GG | 300 | Gas Turbine/Jet Engine (Simple Cycle Operation) | NPCC | Winter | 190.3766 | 57.4 | 1 | 1 | 5685-Engine vibration | U1-Forced - Immediate | 300-Gas Turbine/Jet Engine (Simple Cycle Operation)
5685 | Engine vibration | Jet Engine | Miscellaneous (Jet Engine) | U1 | Forced - Immediate | 2021 | Gas | GG | 300 | Gas Turbine/Jet Engine (Simple Cycle Operation) | RFC | Winter | 346.075 | 63.5 | 1 | 1 | 5685-Engine vibration | U1-Forced - Immediate | 300-Gas Turbine/Jet Engine (Simple Cycle Operation)
5685 | Engine vibration | Jet Engine | Miscellaneous (Jet Engine) | U1 | Forced - Immediate | 2021 | Oil | DI | 300 | Gas Turbine/Jet Engine (Simple Cycle Operation) | NPCC | Off-Peak | 3282.1 | 46 | 1 | 1 | 5685-Engine vibration | U1-Forced - Immediate | 300-Gas Turbine/Jet Engine (Simple Cycle Operation)
5685 | Engine vibration | Jet Engine | Miscellaneous (Jet Engine) | U1 | Forced - Immediate | 2021 | Gas | GG | 300 | Gas Turbine/Jet Engine (Simple Cycle Operation) | SERC | Off-Peak | 49.5 | 45 | 1 | 1 | 5685-Engine vibration | U1-Forced - Immediate | 300-Gas Turbine/Jet Engine (Simple Cycle Operation)
5685 | Engine vibration | Jet Engine | Miscellaneous (Jet Engine) | U1 | Forced - Immediate | 2021 | Gas | GG | 300 | Gas Turbine/Jet Engine (Simple Cycle Operation) | WECC | Summer | 22.5333 | 52 | 1 | 1 | 5685-Engine vibration | U1-Forced - Immediate | 300-Gas Turbine/Jet Engine (Simple Cycle Operation)
5685 | Engine vibration | Jet Engine | Miscellaneous (Jet Engine) | U1 | Forced - Immediate | 2021 | Gas | GG | 300 | Gas Turbine/Jet Engine (Simple Cycle Operation) | NPCC | Summer | 6264 | 45 | 1 | 1 | 5685-Engine vibration | U1-Forced - Immediate | 300-Gas Turbine/Jet Engine (Simple Cycle Operation)
5685 | Engine vibration | Jet Engine | Miscellaneous (Jet Engine) | U1 | Forced - Immediate | 2021 | Gas | GG | 300 | Gas Turbine/Jet Engine (Simple Cycle Operation) | RFC | Winter | 128.0583 | 63.5 | 1 | 1 | 5685-Engine vibration | U1-Forced - Immediate | 300-Gas Turbine/Jet Engine (Simple Cycle Operation)
5685 | Engine vibration | Jet Engine | Miscellaneous (Jet Engine) | U1 | Forced - Immediate | 2021 | Gas | GG | 300 | Gas Turbine/Jet Engine (Simple Cycle Operation) | NPCC | Winter | 827.3333 | 40 | 1 | 1 | 5685-Engine vibration | U1-Forced - Immediate | 300-Gas Turbine/Jet Engine (Simple Cycle Operation)
5685 | Engine vibration | Jet Engine | Miscellaneous (Jet Engine) | U1 | Forced - Immediate | 2021 | Oil | DI | 300 | Gas Turbine/Jet Engine (Simple Cycle Operation) | NPCC | Off-Peak | 92.7666 | 46 | 1 | 1 | 5685-Engine vibration | U1-Forced - Immediate | 300-Gas Turbine/Jet Engine (Simple Cycle Operation)
5685 | Engine vibration | Jet Engine | Miscellaneous (Jet Engine) | U1 | Forced - Immediate | 2021 | Oil | DI | 300 | Gas Turbine/Jet Engine (Simple Cycle Operation) | MRO | Winter | 11.165 | 20.3 | 1 | 1 | 5685-Engine vibration | U1-Forced - Immediate | 300-Gas Turbine/Jet Engine (Simple Cycle Operation)
5685 | Engine vibration | Jet Engine | Miscellaneous (Jet Engine) | U1 | Forced - Immediate | 2021 | Gas | GG | 300 | Gas Turbine/Jet Engine (Simple Cycle Operation) | RFC | Summer | 125.8333 | 50 | 1 | 1 | 5685-Engine vibration | U1-Forced - Immediate | 300-Gas Turbine/Jet Engine (Simple Cycle Operation)
5685 | Engine vibration | Jet Engine | Miscellaneous (Jet Engine) | U1 | Forced - Immediate | 2021 | Gas | GG | 300 | Gas Turbine/Jet Engine (Simple Cycle Operation) | RFC | Summer | 849.4 | 46.5 | 1 | 1 | 5685-Engine vibration | U1-Forced - Immediate | 300-Gas Turbine/Jet Engine (Simple Cycle Operation)
5685 | Engine vibration | Jet Engine | Miscellaneous (Jet Engine) | U1 | Forced - Immediate | 2021 | Gas | GG | 300 | Gas Turbine/Jet Engine (Simple Cycle Operation) | NPCC | Winter | 4 | 40 | 1 | 1 | 5685-Engine vibration | U1-Forced - Immediate | 300-Gas Turbine/Jet Engine (Simple Cycle Operation)
5685 | Engine vibration | Jet Engine | Miscellaneous (Jet Engine) | U1 | Forced - Immediate | 2021 | Oil | KE | 300 | Gas Turbine/Jet Engine (Simple Cycle Operation) | NPCC | Winter | 16.4 | 41 | 1 | 1 | 5685-Engine vibration | U1-Forced - Immediate | 300-Gas Turbine/Jet Engine (Simple Cycle Operation)
5685 | Engine vibration | Jet Engine | Miscellaneous (Jet Engine) | U1 | Forced - Immediate | 2021 | Gas | GG | 300 | Gas Turbine/Jet Engine (Simple Cycle Operation) | NPCC | Winter | 15.295 | 39.9 | 1 | 1 | 5685-Engine vibration | U1-Forced - Immediate | 300-Gas Turbine/Jet Engine (Simple Cycle Operation)
5685 | Engine vibration | Jet Engine | Miscellaneous (Jet Engine) | U1 | Forced - Immediate | 2021 | Oil | DI | 300 | Gas Turbine/Jet Engine (Simple Cycle Operation) | NPCC | Summer | 7617.6 | 46 | 1 | 1 | 5685-Engine vibration | U1-Forced - Immediate | 300-Gas Turbine/Jet Engine (Simple Cycle Operation)
5685 | Engine vibration | Jet Engine | Miscellaneous (Jet Engine) | SF | Startup Failure | 2021 | Gas | GG | 300 | Gas Turbine/Jet Engine (Simple Cycle Operation) | MRO | Off-Peak | 257.3165 | 59.61 | 1 | 1 | 5685-Engine vibration | SF-Startup Failure | 300-Gas Turbine/Jet Engine (Simple Cycle Operation)
5685 | Engine vibration | Jet Engine | Miscellaneous (Jet Engine) | SF | Startup Failure | 2021 | Gas | GG | 300 | Gas Turbine/Jet Engine (Simple Cycle Operation) | NPCC | Summer | 15.0333 | 41 | 1 | 1 | 5685-Engine vibration | SF-Startup Failure | 300-Gas Turbine/Jet Engine (Simple Cycle Operation)
5685 | Engine vibration | Jet Engine | Miscellaneous (Jet Engine) | U1 | Forced - Immediate | 2021 | Gas | GG | 300 | Gas Turbine/Jet Engine (Simple Cycle Operation) | RFC | Summer | 262.2 | 43.7 | 1 | 1 | 5685-Engine vibration | U1-Forced - Immediate | 300-Gas Turbine/Jet Engine (Simple Cycle Operation)
5685 | Engine vibration | Jet Engine | Miscellaneous (Jet Engine) | U1 | Forced - Immediate | 2021 | Gas | GG | 300 | Gas Turbine/Jet Engine (Simple Cycle Operation) | NPCC | Summer | 850.5 | 45 | 1 | 1 | 5685-Engine vibration | U1-Forced - Immediate | 300-Gas Turbine/Jet Engine (Simple Cycle Operation)
5685 | Engine vibration | Jet Engine | Miscellaneous (Jet Engine) | U1 | Forced - Immediate | 2021 | Gas | GG | 300 | Gas Turbine/Jet Engine (Simple Cycle Operation) | NPCC | Summer | 13559.25 | 45 | 1 | 1 | 5685-Engine vibration | U1-Forced - Immediate | 300-Gas Turbine/Jet Engine (Simple Cycle Operation)
5685 | Engine vibration | Jet Engine | Miscellaneous (Jet Engine) | U1 | Forced - Immediate | 2021 | Gas | GG | 300 | Gas Turbine/Jet Engine (Simple Cycle Operation) | RFC | Winter | 186.0366 | 46.9 | 1 | 1 | 5685-Engine vibration | U1-Forced - Immediate | 300-Gas Turbine/Jet Engine (Simple Cycle Operation)
5685 | Engine vibration | Jet Engine | Miscellaneous (Jet Engine) | U1 | Forced - Immediate | 2021 | Gas | GG | 300 | Gas Turbine/Jet Engine (Simple Cycle Operation) | SERC | Off-Peak | 150 | 45 | 1 | 1 | 5685-Engine vibration | U1-Forced - Immediate | 300-Gas Turbine/Jet Engine (Simple Cycle Operation)
5685 | Engine vibration | Jet Engine | Miscellaneous (Jet Engine) | U1 | Forced - Immediate | 2021 | Gas | GG | 300 | Gas Turbine/Jet Engine (Simple Cycle Operation) | RFC | Off-Peak | 19514.2117 | 50.9 | 1 | 1 | 5685-Engine vibration | U1-Forced - Immediate | 300-Gas Turbine/Jet Engine (Simple Cycle Operation)
5685 | Engine vibration | Jet Engine | Miscellaneous (Jet Engine) | U1 | Forced - Immediate | 2021 | Gas | GG | 300 | Gas Turbine/Jet Engine (Simple Cycle Operation) | RFC | Summer | 904.425 | 46.5 | 1 | 1 | 5685-Engine vibration | U1-Forced - Immediate | 300-Gas Turbine/Jet Engine (Simple Cycle Operation)
5685 | Engine vibration | Jet Engine | Miscellaneous (Jet Engine) | U1 | Forced - Immediate | 2021 | Gas | GG | 300 | Gas Turbine/Jet Engine (Simple Cycle Operation) | NPCC | Summer | 934.5 | 45 | 1 | 1 | 5685-Engine vibration | U1-Forced - Immediate | 300-Gas Turbine/Jet Engine (Simple Cycle Operation)
5685 | Engine vibration | Jet Engine | Miscellaneous (Jet Engine) | U1 | Forced - Immediate | 2021 | Gas | GG | 300 | Gas Turbine/Jet Engine (Simple Cycle Operation) | NPCC | Summer | 13155 | 45 | 1 | 1 | 5685-Engine vibration | U1-Forced - Immediate | 300-Gas Turbine/Jet Engine (Simple Cycle Operation)
5685 | Engine vibration | Jet Engine | Miscellaneous (Jet Engine) | U1 | Forced - Immediate | 2021 | Gas | GG | 300 | Gas Turbine/Jet Engine (Simple Cycle Operation) | NPCC | Winter | 4.6666 | 40 | 1 | 1 | 5685-Engine vibration | U1-Forced - Immediate | 300-Gas Turbine/Jet Engine (Simple Cycle Operation)
5685 | Engine vibration | Jet Engine | Miscellaneous (Jet Engine) | U1 | Forced - Immediate | 2021 | Gas | GG | 300 | Gas Turbine/Jet Engine (Simple Cycle Operation) | RFC | Winter | 69.85 | 63.5 | 1 | 1 | 5685-Engine vibration | U1-Forced - Immediate | 300-Gas Turbine/Jet Engine (Simple Cycle Operation)
5685 | Engine vibration | Jet Engine | Miscellaneous (Jet Engine) | SF | Startup Failure | 2021 | Gas | GG | 300 | Gas Turbine/Jet Engine (Simple Cycle Operation) | NPCC | Off-Peak | 21.6 | 48 | 1 | 1 | 5685-Engine vibration | SF-Startup Failure | 300-Gas Turbine/Jet Engine (Simple Cycle Operation)
5685 | Engine vibration | Jet Engine | Miscellaneous (Jet Engine) | U1 | Forced - Immediate | 2021 | Gas | GG | 300 | Gas Turbine/Jet Engine (Simple Cycle Operation) | RFC | Off-Peak | 15728.1 | 50.9 | 1 | 1 | 5685-Engine vibration | U1-Forced - Immediate | 300-Gas Turbine/Jet Engine (Simple Cycle Operation)
5685 | Engine vibration | Jet Engine | Miscellaneous (Jet Engine) | U1 | Forced - Immediate | 2021 | Gas | GG | 300 | Gas Turbine/Jet Engine (Simple Cycle Operation) | NPCC | Summer | 52.5 | 45 | 1 | 1 | 5685-Engine vibration | U1-Forced - Immediate | 300-Gas Turbine/Jet Engine (Simple Cycle Operation)
5685 | Engine vibration | Jet Engine | Miscellaneous (Jet Engine) | U1 | Forced - Immediate | 2021 | Gas | GG | 300 | Gas Turbine/Jet Engine (Simple Cycle Operation) | MRO | Summer | 120.15 | 53.4 | 1 | 1 | 5685-Engine vibration | U1-Forced - Immediate | 300-Gas Turbine/Jet Engine (Simple Cycle Operation)
5685 | Engine vibration | Jet Engine | Miscellaneous (Jet Engine) | SF | Startup Failure | 2021 | Oil | KE | 300 | Gas Turbine/Jet Engine (Simple Cycle Operation) | NPCC | Winter | 79.95 | 41 | 1 | 1 | 5685-Engine vibration | SF-Startup Failure | 300-Gas Turbine/Jet Engine (Simple Cycle Operation)
5685 | Engine vibration | Jet Engine | Miscellaneous (Jet Engine) | U1 | Forced - Immediate | 2021 | Gas | GG | 300 | Gas Turbine/Jet Engine (Simple Cycle Operation) | MRO | Off-Peak | 83.454 | 59.61 | 1 | 1 | 5685-Engine vibration | U1-Forced - Immediate | 300-Gas Turbine/Jet Engine (Simple Cycle Operation)
5685 | Engine vibration | Jet Engine | Miscellaneous (Jet Engine) | U1 | Forced - Immediate | 2021 | Gas | GG | 300 | Gas Turbine/Jet Engine (Simple Cycle Operation) | RFC | Off-Peak | 219.7183 | 50.9 | 1 | 1 | 5685-Engine vibration | U1-Forced - Immediate | 300-Gas Turbine/Jet Engine (Simple Cycle Operation)
5685 | Engine vibration | Jet Engine | Miscellaneous (Jet Engine) | D1 | Forced - Immediate | 2021 | Gas | GG | 300 | Gas Turbine/Jet Engine (Simple Cycle Operation) | RFC | Off-Peak | 34881.325 | 25.7 | 1 | 1 | 5685-Engine vibration | D1-Forced - Immediate | 300-Gas Turbine/Jet Engine (Simple Cycle Operation)
5685 | Engine vibration | Jet Engine | Miscellaneous (Jet Engine) | D1 | Forced - Immediate | 2021 | Oil | DI | 300 | Gas Turbine/Jet Engine (Simple Cycle Operation) | RFC | Summer | 8097.6 | 24.1 | 1 | 1 | 5685-Engine vibration | D1-Forced - Immediate | 300-Gas Turbine/Jet Engine (Simple Cycle Operation)
5685 | Engine vibration | Jet Engine | Miscellaneous (Jet Engine) | SF | Startup Failure | 2021 | Gas | GG | 300 | Gas Turbine/Jet Engine (Simple Cycle Operation) | RFC | Summer | 142.5 | 50 | 1 | 1 | 5685-Engine vibration | SF-Startup Failure | 300-Gas Turbine/Jet Engine (Simple Cycle Operation)
5685 | Engine vibration | Jet Engine | Miscellaneous (Jet Engine) | SF | Startup Failure | 2021 | Oil | KE | 300 | Gas Turbine/Jet Engine (Simple Cycle Operation) | NPCC | Winter | 30.75 | 41 | 1 | 1 | 5685-Engine vibration | SF-Startup Failure | 300-Gas Turbine/Jet Engine (Simple Cycle Operation)
5685 | Engine vibration | Jet Engine | Miscellaneous (Jet Engine) | U1 | Forced - Immediate | 2021 | Gas | GG | 300 | Gas Turbine/Jet Engine (Simple Cycle Operation) | WECC | Summer | 4549.4 | 92 | 1 | 1 | 5685-Engine vibration | U1-Forced - Immediate | 300-Gas Turbine/Jet Engine (Simple Cycle Operation)
5685 | Engine vibration | Jet Engine | Miscellaneous (Jet Engine) | U1 | Forced - Immediate | 2021 | Gas | GG | 300 | Gas Turbine/Jet Engine (Simple Cycle Operation) | NPCC | Winter | 463.6 | 38 | 1 | 1 | 5685-Engine vibration | U1-Forced - Immediate | 300-Gas Turbine/Jet Engine (Simple Cycle Operation)
5685 | Engine vibration | Jet Engine | Miscellaneous (Jet Engine) | U1 | Forced - Immediate | 2021 | Gas | GG | 300 | Gas Turbine/Jet Engine (Simple Cycle Operation) | NPCC | Winter | 17024.84 | 57.4 | 1 | 1 | 5685-Engine vibration | U1-Forced - Immediate | 300-Gas Turbine/Jet Engine (Simple Cycle Operation)
5685 | Engine vibration | Jet Engine | Miscellaneous (Jet Engine) | U1 | Forced - Immediate | 2021 | Gas | GG | 300 | Gas Turbine/Jet Engine (Simple Cycle Operation) | RFC | Off-Peak | 893.295 | 50.9 | 1 | 1 | 5685-Engine vibration | U1-Forced - Immediate | 300-Gas Turbine/Jet Engine (Simple Cycle Operation)
5685 | Engine vibration | Jet Engine | Miscellaneous (Jet Engine) | U1 | Forced - Immediate | 2021 | Gas | GG | 300 | Gas Turbine/Jet Engine (Simple Cycle Operation) | RFC | Off-Peak | 3587.6017 | 50.9 | 1 | 1 | 5685-Engine vibration | U1-Forced - Immediate | 300-Gas Turbine/Jet Engine (Simple Cycle Operation)
5685 | Engine vibration | Jet Engine | Miscellaneous (Jet Engine) | U1 | Forced - Immediate | 2021 | Gas | GG | 300 | Gas Turbine/Jet Engine (Simple Cycle Operation) | RFC | Winter | 136.525 | 63.5 | 1 | 1 | 5685-Engine vibration | U1-Forced - Immediate | 300-Gas Turbine/Jet Engine (Simple Cycle Operation)
5685 | Engine vibration | Jet Engine | Miscellaneous (Jet Engine) | U1 | Forced - Immediate | 2021 | Gas | GG | 300 | Gas Turbine/Jet Engine (Simple Cycle Operation) | NPCC | Winter | 168.3733 | 57.4 | 1 | 1 | 5685-Engine vibration | U1-Forced - Immediate | 300-Gas Turbine/Jet Engine (Simple Cycle Operation)
5685 | Engine vibration | Jet Engine | Miscellaneous (Jet Engine) | U1 | Forced - Immediate | 2021 | Gas | GG | 300 | Gas Turbine/Jet Engine (Simple Cycle Operation) | NPCC | Winter | 1050.42 | 57.4 | 1 | 1 | 5685-Engine vibration | U1-Forced - Immediate | 300-Gas Turbine/Jet Engine (Simple Cycle Operation)
5685 | Engine vibration | Jet Engine | Miscellaneous (Jet Engine) | U1 | Forced - Immediate | 2021 | Oil | DI | 300 | Gas Turbine/Jet Engine (Simple Cycle Operation) | NPCC | Off-Peak | 3.0666 | 46 | 1 | 1 | 5685-Engine vibration | U1-Forced - Immediate | 300-Gas Turbine/Jet Engine (Simple Cycle Operation)
5685 | Engine vibration | Jet Engine | Miscellaneous (Jet Engine) | U1 | Forced - Immediate | 2021 | Oil | KE | 300 | Gas Turbine/Jet Engine (Simple Cycle Operation) | NPCC | Winter | 17.7667 | 41 | 2 | 2 | 5685-Engine vibration | U1-Forced - Immediate | 300-Gas Turbine/Jet Engine (Simple Cycle Operation)
5685 | Engine vibration | Jet Engine | Miscellaneous (Jet Engine) | U1 | Forced - Immediate | 2021 | Gas | GG | 851 | CC GT units | WECC | Summer | 182.4 | 38 | 1 | 1 | 5685-Engine vibration | U1-Forced - Immediate | 851-CC GT units
5685 | Engine vibration | Jet Engine | Miscellaneous (Jet Engine) | U1 | Forced - Immediate | 2021 | Gas | GG | 851 | CC GT units | WECC | Summer | 988.1667 | 35 | 1 | 1 | 5685-Engine vibration | U1-Forced - Immediate | 851-CC GT units
5685 | Engine vibration | Jet Engine | Miscellaneous (Jet Engine) | D1 | Forced - Immediate | 2021 | Waste Heat | WH | 852 | CC steam units | WECC | Summer | 48 | 10 | 1 | 1 | 5685-Engine vibration | D1-Forced - Immediate | 852-CC steam units
5686 | Jet Engine lockout cause by OEM specifications | Jet Engine | Miscellaneous (Jet Engine) | U1 | Forced - Immediate | 2021 | Oil | DI | 300 | Gas Turbine/Jet Engine (Simple Cycle Operation) | RFC | Summer | 68 | 17 | 1 | 1 | 5686-Jet Engine lockout cause by OEM specifications | U1-Forced - Immediate | 300-Gas Turbine/Jet Engine (Simple Cycle Operation)
5686 | Jet Engine lockout cause by OEM specifications | Jet Engine | Miscellaneous (Jet Engine) | U1 | Forced - Immediate | 2021 | Gas | GG | 300 | Gas Turbine/Jet Engine (Simple Cycle Operation) | NPCC | Summer | 384.45 | 33 | 1 | 1 | 5686-Jet Engine lockout cause by OEM specifications | U1-Forced - Immediate | 300-Gas Turbine/Jet Engine (Simple Cycle Operation)
5686 | Jet Engine lockout cause by OEM specifications | Jet Engine | Miscellaneous (Jet Engine) | U1 | Forced - Immediate | 2021 | Gas | GG | 300 | Gas Turbine/Jet Engine (Simple Cycle Operation) | RFC | Off-Peak | 1565.8333 | 50 | 1 | 1 | 5686-Jet Engine lockout cause by OEM specifications | U1-Forced - Immediate | 300-Gas Turbine/Jet Engine (Simple Cycle Operation)
5686 | Jet Engine lockout cause by OEM specifications | Jet Engine | Miscellaneous (Jet Engine) | U1 | Forced - Immediate | 2021 | Oil | DI | 300 | Gas Turbine/Jet Engine (Simple Cycle Operation) | RFC | Off-Peak | 340 | 17 | 1 | 1 | 5686-Jet Engine lockout cause by OEM specifications | U1-Forced - Immediate | 300-Gas Turbine/Jet Engine (Simple Cycle Operation)
5686 | Jet Engine lockout cause by OEM specifications | Jet Engine | Miscellaneous (Jet Engine) | U1 | Forced - Immediate | 2021 | Gas | GG | 300 | Gas Turbine/Jet Engine (Simple Cycle Operation) | WECC | Summer | 402.55 | 97 | 1 | 1 | 5686-Jet Engine lockout cause by OEM specifications | U1-Forced - Immediate | 300-Gas Turbine/Jet Engine (Simple Cycle Operation)
5686 | Jet Engine lockout cause by OEM specifications | Jet Engine | Miscellaneous (Jet Engine) | U2 | Forced - Delayed | 2021 | Gas | GG | 851 | CC GT units | WECC | Summer | 90 | 45 | 1 | 1 | 5686-Jet Engine lockout cause by OEM specifications | U2-Forced - Delayed | 851-CC GT units
5686 | Jet Engine lockout cause by OEM specifications | Jet Engine | Miscellaneous (Jet Engine) | U2 | Forced - Delayed | 2021 | Gas | GG | 851 | CC GT units | WECC | Summer | 202.5 | 45 | 1 | 2 | 5686-Jet Engine lockout cause by OEM specifications | U2-Forced - Delayed | 851-CC GT units
5686 | Jet Engine lockout cause by OEM specifications | Jet Engine | Miscellaneous (Jet Engine) | U2 | Forced - Delayed | 2021 | Gas | GG | 851 | CC GT units | WECC | Summer | 231 | 45 | 1 | 1 | 5686-Jet Engine lockout cause by OEM specifications | U2-Forced - Delayed | 851-CC GT units
5690 | Engine performance testing - individual engines (use code 9999 for total unit performance testing) A | Jet Engine | Miscellaneous (Jet Engine) | D1 | Forced - Immediate | 2021 | Gas | GG | 300 | Gas Turbine/Jet Engine (Simple Cycle Operation) | NPCC | Winter | 1.9 | 19 | 1 | 1 | 5690-Engine performance testing - individual engines (use code 9999 for total unit performance testing) A | D1-Forced - Immediate | 300-Gas Turbine/Jet Engine (Simple Cycle Operation)
5690 | Engine performance testing - individual engines (use code 9999 for total unit performance testing) A | Jet Engine | Miscellaneous (Jet Engine) | D1 | Forced - Immediate | 2021 | Gas | GG | 300 | Gas Turbine/Jet Engine (Simple Cycle Operation) | NPCC | Summer | 1.5 | 15 | 2 | 2 | 5690-Engine performance testing - individual engines (use code 9999 for total unit performance testing) A | D1-Forced - Immediate | 300-Gas Turbine/Jet Engine (Simple Cycle Operation)
5690 | Engine performance testing - individual engines (use code 9999 for total unit performance testing) A | Jet Engine | Miscellaneous (Jet Engine) | D1 | Forced - Immediate | 2021 | Gas | GG | 300 | Gas Turbine/Jet Engine (Simple Cycle Operation) | NPCC | Summer | 2.2667 | 17 | 1 | 1 | 5690-Engine performance testing - individual engines (use code 9999 for total unit performance testing) A | D1-Forced - Immediate | 300-Gas Turbine/Jet Engine (Simple Cycle Operation)
5690 | Engine performance testing - individual engines (use code 9999 for total unit performance testing) A | Jet Engine | Miscellaneous (Jet Engine) | D1 | Forced - Immediate | 2021 | Gas | GG | 300 | Gas Turbine/Jet Engine (Simple Cycle Operation) | NPCC | Summer | 3.5 | 15 | 2 | 2 | 5690-Engine performance testing - individual engines (use code 9999 for total unit performance testing) A | D1-Forced - Immediate | 300-Gas Turbine/Jet Engine (Simple Cycle Operation)
5690 | Engine performance testing - individual engines (use code 9999 for total unit performance testing) A | Jet Engine | Miscellaneous (Jet Engine) | D1 | Forced - Immediate | 2021 | Gas | GG | 300 | Gas Turbine/Jet Engine (Simple Cycle Operation) | NPCC | Winter | 1.6667 | 20 | 2 | 2 | 5690-Engine performance testing - individual engines (use code 9999 for total unit performance testing) A | D1-Forced - Immediate | 300-Gas Turbine/Jet Engine (Simple Cycle Operation)
5690 | Engine performance testing - individual engines (use code 9999 for total unit performance testing) A | Jet Engine | Miscellaneous (Jet Engine) | D1 | Forced - Immediate | 2021 | Gas | GG | 300 | Gas Turbine/Jet Engine (Simple Cycle Operation) | NPCC | Off-Peak | 1.1333 | 17 | 1 | 1 | 5690-Engine performance testing - individual engines (use code 9999 for total unit performance testing) A | D1-Forced - Immediate | 300-Gas Turbine/Jet Engine (Simple Cycle Operation)
5690 | Engine performance testing - individual engines (use code 9999 for total unit performance testing) A | Jet Engine | Miscellaneous (Jet Engine) | D1 | Forced - Immediate | 2021 | Gas | GG | 300 | Gas Turbine/Jet Engine (Simple Cycle Operation) | MRO | Off-Peak | 3741.86 | 22.9 | 1 | 1 | 5690-Engine performance testing - individual engines (use code 9999 for total unit performance testing) A | D1-Forced - Immediate | 300-Gas Turbine/Jet Engine (Simple Cycle Operation)
5690 | Engine performance testing - individual engines (use code 9999 for total unit performance testing) A | Jet Engine | Miscellaneous (Jet Engine) | D1 | Forced - Immediate | 2021 | Gas | GG | 300 | Gas Turbine/Jet Engine (Simple Cycle Operation) | NPCC | Off-Peak | 3.7333 | 16 | 1 | 1 | 5690-Engine performance testing - individual engines (use code 9999 for total unit performance testing) A | D1-Forced - Immediate | 300-Gas Turbine/Jet Engine (Simple Cycle Operation)
5690 | Engine performance testing - individual engines (use code 9999 for total unit performance testing) A | Jet Engine | Miscellaneous (Jet Engine) | D1 | Forced - Immediate | 2021 | Gas | GG | 300 | Gas Turbine/Jet Engine (Simple Cycle Operation) | NPCC | Summer | 1.75 | 15 | 1 | 1 | 5690-Engine performance testing - individual engines (use code 9999 for total unit performance testing) A | D1-Forced - Immediate | 300-Gas Turbine/Jet Engine (Simple Cycle Operation)
5690 | Engine performance testing - individual engines (use code 9999 for total unit performance testing) A | Jet Engine | Miscellaneous (Jet Engine) | D1 | Forced - Immediate | 2021 | Gas | GG | 300 | Gas Turbine/Jet Engine (Simple Cycle Operation) | NPCC | Winter | 1.4167 | 17 | 2 | 2 | 5690-Engine performance testing - individual engines (use code 9999 for total unit performance testing) A | D1-Forced - Immediate | 300-Gas Turbine/Jet Engine (Simple Cycle Operation)
5690 | Engine performance testing - individual engines (use code 9999 for total unit performance testing) A | Jet Engine | Miscellaneous (Jet Engine) | D1 | Forced - Immediate | 2021 | Gas | GG | 300 | Gas Turbine/Jet Engine (Simple Cycle Operation) | NPCC | Winter | 1 | 20 | 1 | 1 | 5690-Engine performance testing - individual engines (use code 9999 for total unit performance testing) A | D1-Forced - Immediate | 300-Gas Turbine/Jet Engine (Simple Cycle Operation)
5690 | Engine performance testing - individual engines (use code 9999 for total unit performance testing) A | Jet Engine | Miscellaneous (Jet Engine) | U1 | Forced - Immediate | 2021 | Gas | GG | 300 | Gas Turbine/Jet Engine (Simple Cycle Operation) | MRO | Off-Peak | 980.3533 | 47.9 | 1 | 1 | 5690-Engine performance testing - individual engines (use code 9999 for total unit performance testing) A | U1-Forced - Immediate | 300-Gas Turbine/Jet Engine (Simple Cycle Operation)
5690 | Engine performance testing - individual engines (use code 9999 for total unit performance testing) A | Jet Engine | Miscellaneous (Jet Engine) | D1 | Forced - Immediate | 2021 | Gas | GG | 300 | Gas Turbine/Jet Engine (Simple Cycle Operation) | NPCC | Summer | 16.75 | 15 | 1 | 1 | 5690-Engine performance testing - individual engines (use code 9999 for total unit performance testing) A | D1-Forced - Immediate | 300-Gas Turbine/Jet Engine (Simple Cycle Operation)
5690 | Engine performance testing - individual engines (use code 9999 for total unit performance testing) A | Jet Engine | Miscellaneous (Jet Engine) | D1 | Forced - Immediate | 2021 | Gas | GG | 300 | Gas Turbine/Jet Engine (Simple Cycle Operation) | NPCC | Summer | 17.75 | 15 | 1 | 1 | 5690-Engine performance testing - individual engines (use code 9999 for total unit performance testing) A | D1-Forced - Immediate | 300-Gas Turbine/Jet Engine (Simple Cycle Operation)
5690 | Engine performance testing - individual engines (use code 9999 for total unit performance testing) A | Jet Engine | Miscellaneous (Jet Engine) | D1 | Forced - Immediate | 2021 | Gas | GG | 300 | Gas Turbine/Jet Engine (Simple Cycle Operation) | NPCC | Winter | 2.55 | 17 | 1 | 1 | 5690-Engine performance testing - individual engines (use code 9999 for total unit performance testing) A | D1-Forced - Immediate | 300-Gas Turbine/Jet Engine (Simple Cycle Operation)
5690 | Engine performance testing - individual engines (use code 9999 for total unit performance testing) A | Jet Engine | Miscellaneous (Jet Engine) | D1 | Forced - Immediate | 2021 | Gas | GG | 300 | Gas Turbine/Jet Engine (Simple Cycle Operation) | NPCC | Summer | 3.25 | 15 | 1 | 1 | 5690-Engine performance testing - individual engines (use code 9999 for total unit performance testing) A | D1-Forced - Immediate | 300-Gas Turbine/Jet Engine (Simple Cycle Operation)
5690 | Engine performance testing - individual engines (use code 9999 for total unit performance testing) A | Jet Engine | Miscellaneous (Jet Engine) | U1 | Forced - Immediate | 2021 | Oil | DI | 300 | Gas Turbine/Jet Engine (Simple Cycle Operation) | NPCC | Summer | 14723.5333 | 47 | 1 | 1 | 5690-Engine performance testing - individual engines (use code 9999 for total unit performance testing) A | U1-Forced - Immediate | 300-Gas Turbine/Jet Engine (Simple Cycle Operation)
5690 | Engine performance testing - individual engines (use code 9999 for total unit performance testing) A | Jet Engine | Miscellaneous (Jet Engine) | D1 | Forced - Immediate | 2021 | Gas | GG | 300 | Gas Turbine/Jet Engine (Simple Cycle Operation) | NPCC | Summer | 0.85 | 17 | 1 | 1 | 5690-Engine performance testing - individual engines (use code 9999 for total unit performance testing) A | D1-Forced - Immediate | 300-Gas Turbine/Jet Engine (Simple Cycle Operation)
5690 | Engine performance testing - individual engines (use code 9999 for total unit performance testing) A | Jet Engine | Miscellaneous (Jet Engine) | D1 | Forced - Immediate | 2021 | Gas | GG | 300 | Gas Turbine/Jet Engine (Simple Cycle Operation) | NPCC | Summer | 4.25 | 17 | 1 | 1 | 5690-Engine performance testing - individual engines (use code 9999 for total unit performance testing) A | D1-Forced - Immediate | 300-Gas Turbine/Jet Engine (Simple Cycle Operation)
5690 | Engine performance testing - individual engines (use code 9999 for total unit performance testing) A | Jet Engine | Miscellaneous (Jet Engine) | D1 | Forced - Immediate | 2021 | Gas | GG | 300 | Gas Turbine/Jet Engine (Simple Cycle Operation) | NPCC | Winter | 1.2667 | 19 | 1 | 1 | 5690-Engine performance testing - individual engines (use code 9999 for total unit performance testing) A | D1-Forced - Immediate | 300-Gas Turbine/Jet Engine (Simple Cycle Operation)
5690 | Engine performance testing - individual engines (use code 9999 for total unit performance testing) A | Jet Engine | Miscellaneous (Jet Engine) | D1 | Forced - Immediate | 2021 | Gas | GG | 300 | Gas Turbine/Jet Engine (Simple Cycle Operation) | NPCC | Winter | 1.7 | 17 | 1 | 1 | 5690-Engine performance testing - individual engines (use code 9999 for total unit performance testing) A | D1-Forced - Immediate | 300-Gas Turbine/Jet Engine (Simple Cycle Operation)
5690 | Engine performance testing - individual engines (use code 9999 for total unit performance testing) A | Jet Engine | Miscellaneous (Jet Engine) | D1 | Forced - Immediate | 2021 | Gas | GG | 300 | Gas Turbine/Jet Engine (Simple Cycle Operation) | NPCC | Summer | 3.4 | 17 | 1 | 1 | 5690-Engine performance testing - individual engines (use code 9999 for total unit performance testing) A | D1-Forced - Immediate | 300-Gas Turbine/Jet Engine (Simple Cycle Operation)
5690 | Engine performance testing - individual engines (use code 9999 for total unit performance testing) A | Jet Engine | Miscellaneous (Jet Engine) | D1 | Forced - Immediate | 2021 | Gas | GG | 300 | Gas Turbine/Jet Engine (Simple Cycle Operation) | NPCC | Winter | 0.31665 | 19 | 1 | 1 | 5690-Engine performance testing - individual engines (use code 9999 for total unit performance testing) A | D1-Forced - Immediate | 300-Gas Turbine/Jet Engine (Simple Cycle Operation)
5690 | Engine performance testing - individual engines (use code 9999 for total unit performance testing) A | Jet Engine | Miscellaneous (Jet Engine) | D1 | Forced - Immediate | 2021 | Gas | GG | 300 | Gas Turbine/Jet Engine (Simple Cycle Operation) | NPCC | Winter | 5.1 | 17 | 1 | 1 | 5690-Engine performance testing - individual engines (use code 9999 for total unit performance testing) A | D1-Forced - Immediate | 300-Gas Turbine/Jet Engine (Simple Cycle Operation)
5690 | Engine performance testing - individual engines (use code 9999 for total unit performance testing) A | Jet Engine | Miscellaneous (Jet Engine) | D1 | Forced - Immediate | 2021 | Gas | GG | 300 | Gas Turbine/Jet Engine (Simple Cycle Operation) | NPCC | Summer | 3.6833 | 17 | 1 | 1 | 5690-Engine performance testing - individual engines (use code 9999 for total unit performance testing) A | D1-Forced - Immediate | 300-Gas Turbine/Jet Engine (Simple Cycle Operation)
5690 | Engine performance testing - individual engines (use code 9999 for total unit performance testing) A | Jet Engine | Miscellaneous (Jet Engine) | D1 | Forced - Immediate | 2021 | Gas | GG | 300 | Gas Turbine/Jet Engine (Simple Cycle Operation) | NPCC | Winter | 0.95 | 19 | 1 | 1 | 5690-Engine performance testing - individual engines (use code 9999 for total unit performance testing) A | D1-Forced - Immediate | 300-Gas Turbine/Jet Engine (Simple Cycle Operation)
5695 | Synchronous condenser equipment B | Jet Engine | Miscellaneous (Jet Engine) | U1 | Forced - Immediate | 2021 | Oil | DI | 300 | Gas Turbine/Jet Engine (Simple Cycle Operation) | RFC | Off-Peak | 13.0333 | 17 | 1 | 1 | 5695-Synchronous condenser equipment B | U1-Forced - Immediate | 300-Gas Turbine/Jet Engine (Simple Cycle Operation)
5699 | Other miscellaneous jet engine problems | Jet Engine | Miscellaneous (Jet Engine) | U1 | Forced - Immediate | 2021 | Gas | GG | 300 | Gas Turbine/Jet Engine (Simple Cycle Operation) | WECC | Off-Peak | 1942.7333 | 92 | 1 | 1 | 5699-Other miscellaneous jet engine problems | U1-Forced - Immediate | 300-Gas Turbine/Jet Engine (Simple Cycle Operation)
5699 | Other miscellaneous jet engine problems | Jet Engine | Miscellaneous (Jet Engine) | U1 | Forced - Immediate | 2021 | Gas | GG | 300 | Gas Turbine/Jet Engine (Simple Cycle Operation) | NPCC | Summer | 12 | 40 | 1 | 1 | 5699-Other miscellaneous jet engine problems | U1-Forced - Immediate | 300-Gas Turbine/Jet Engine (Simple Cycle Operation)
5699 | Other miscellaneous jet engine problems | Jet Engine | Miscellaneous (Jet Engine) | U1 | Forced - Immediate | 2021 | Gas | GG | 300 | Gas Turbine/Jet Engine (Simple Cycle Operation) | WECC | Winter | 12.3333 | 37 | 1 | 1 | 5699-Other miscellaneous jet engine problems | U1-Forced - Immediate | 300-Gas Turbine/Jet Engine (Simple Cycle Operation)
5699 | Other miscellaneous jet engine problems | Jet Engine | Miscellaneous (Jet Engine) | SF | Startup Failure | 2021 | Gas | GG | 300 | Gas Turbine/Jet Engine (Simple Cycle Operation) | TRE | Off-Peak | 646.4333 | 43 | 1 | 1 | 5699-Other miscellaneous jet engine problems | SF-Startup Failure | 300-Gas Turbine/Jet Engine (Simple Cycle Operation)
5699 | Other miscellaneous jet engine problems | Jet Engine | Miscellaneous (Jet Engine) | SF | Startup Failure | 2021 | Gas | GG | 300 | Gas Turbine/Jet Engine (Simple Cycle Operation) | NPCC | Off-Peak | 8.8833 | 41 | 1 | 1 | 5699-Other miscellaneous jet engine problems | SF-Startup Failure | 300-Gas Turbine/Jet Engine (Simple Cycle Operation)
5699 | Other miscellaneous jet engine problems | Jet Engine | Miscellaneous (Jet Engine) | SF | Startup Failure | 2021 | Gas | GG | 300 | Gas Turbine/Jet Engine (Simple Cycle Operation) | SERC | Off-Peak | 1012 | 44 | 1 | 1 | 5699-Other miscellaneous jet engine problems | SF-Startup Failure | 300-Gas Turbine/Jet Engine (Simple Cycle Operation)
5699 | Other miscellaneous jet engine problems | Jet Engine | Miscellaneous (Jet Engine) | U1 | Forced - Immediate | 2021 | Gas | GG | 300 | Gas Turbine/Jet Engine (Simple Cycle Operation) | WECC | Off-Peak | 61960.2266 | 47.2 | 1 | 1 | 5699-Other miscellaneous jet engine problems | U1-Forced - Immediate | 300-Gas Turbine/Jet Engine (Simple Cycle Operation)
5699 | Other miscellaneous jet engine problems | Jet Engine | Miscellaneous (Jet Engine) | U1 | Forced - Immediate | 2021 | Gas | GG | 300 | Gas Turbine/Jet Engine (Simple Cycle Operation) | NPCC | Winter | 201.5833 | 41 | 1 | 1 | 5699-Other miscellaneous jet engine problems | U1-Forced - Immediate | 300-Gas Turbine/Jet Engine (Simple Cycle Operation)
5699 | Other miscellaneous jet engine problems | Jet Engine | Miscellaneous (Jet Engine) | U1 | Forced - Immediate | 2021 | Oil | DI | 300 | Gas Turbine/Jet Engine (Simple Cycle Operation) | NPCC | Summer | 563.5 | 49 | 1 | 1 | 5699-Other miscellaneous jet engine problems | U1-Forced - Immediate | 300-Gas Turbine/Jet Engine (Simple Cycle Operation)
5699 | Other miscellaneous jet engine problems | Jet Engine | Miscellaneous (Jet Engine) | SF | Startup Failure | 2021 | Gas | GG | 300 | Gas Turbine/Jet Engine (Simple Cycle Operation) | MRO | Off-Peak | 16.0961 | 56.81 | 1 | 1 | 5699-Other miscellaneous jet engine problems | SF-Startup Failure | 300-Gas Turbine/Jet Engine (Simple Cycle Operation)
5699 | Other miscellaneous jet engine problems | Jet Engine | Miscellaneous (Jet Engine) | U1 | Forced - Immediate | 2021 | Gas | GG | 300 | Gas Turbine/Jet Engine (Simple Cycle Operation) | WECC | Off-Peak | 1550.2 | 92 | 1 | 1 | 5699-Other miscellaneous jet engine problems | U1-Forced - Immediate | 300-Gas Turbine/Jet Engine (Simple Cycle Operation)
5699 | Other miscellaneous jet engine problems | Jet Engine | Miscellaneous (Jet Engine) | U1 | Forced - Immediate | 2021 | Gas | GG | 300 | Gas Turbine/Jet Engine (Simple Cycle Operation) | WECC | Summer | 863.04 | 46.4 | 1 | 1 | 5699-Other miscellaneous jet engine problems | U1-Forced - Immediate | 300-Gas Turbine/Jet Engine (Simple Cycle Operation)
5699 | Other miscellaneous jet engine problems | Jet Engine | Miscellaneous (Jet Engine) | U1 | Forced - Immediate | 2021 | Gas | GG | 300 | Gas Turbine/Jet Engine (Simple Cycle Operation) | NPCC | Summer | 1224 | 48 | 1 | 1 | 5699-Other miscellaneous jet engine problems | U1-Forced - Immediate | 300-Gas Turbine/Jet Engine (Simple Cycle Operation)
5699 | Other miscellaneous jet engine problems | Jet Engine | Miscellaneous (Jet Engine) | D1 | Forced - Immediate | 2021 | Gas | GG | 300 | Gas Turbine/Jet Engine (Simple Cycle Operation) | WECC | Summer | 11.9167 | 13 | 1 | 1 | 5699-Other miscellaneous jet engine problems | D1-Forced - Immediate | 300-Gas Turbine/Jet Engine (Simple Cycle Operation)
5699 | Other miscellaneous jet engine problems | Jet Engine | Miscellaneous (Jet Engine) | SF | Startup Failure | 2021 | Oil | KE | 300 | Gas Turbine/Jet Engine (Simple Cycle Operation) | NPCC | Off-Peak | 1177.6 | 48 | 1 | 1 | 5699-Other miscellaneous jet engine problems | SF-Startup Failure | 300-Gas Turbine/Jet Engine (Simple Cycle Operation)
5699 | Other miscellaneous jet engine problems | Jet Engine | Miscellaneous (Jet Engine) | U1 | Forced - Immediate | 2021 | Gas | GG | 300 | Gas Turbine/Jet Engine (Simple Cycle Operation) | RFC | Off-Peak | 23.45 | 46.9 | 1 | 1 | 5699-Other miscellaneous jet engine problems | U1-Forced - Immediate | 300-Gas Turbine/Jet Engine (Simple Cycle Operation)
5699 | Other miscellaneous jet engine problems | Jet Engine | Miscellaneous (Jet Engine) | U1 | Forced - Immediate | 2021 | Gas | GG | 300 | Gas Turbine/Jet Engine (Simple Cycle Operation) | WECC | Winter | 78.9333 | 37 | 1 | 1 | 5699-Other miscellaneous jet engine problems | U1-Forced - Immediate | 300-Gas Turbine/Jet Engine (Simple Cycle Operation)
5699 | Other miscellaneous jet engine problems | Jet Engine | Miscellaneous (Jet Engine) | U1 | Forced - Immediate | 2021 | Gas | GG | 300 | Gas Turbine/Jet Engine (Simple Cycle Operation) | SERC | Off-Peak | 13663.4667 | 32 | 1 | 1 | 5699-Other miscellaneous jet engine problems | U1-Forced - Immediate | 300-Gas Turbine/Jet Engine (Simple Cycle Operation)
5699 | Other miscellaneous jet engine problems | Jet Engine | Miscellaneous (Jet Engine) | U1 | Forced - Immediate | 2021 | Gas | GG | 300 | Gas Turbine/Jet Engine (Simple Cycle Operation) | TRE | Winter | 14749 | 43 | 1 | 1 | 5699-Other miscellaneous jet engine problems | U1-Forced - Immediate | 300-Gas Turbine/Jet Engine (Simple Cycle Operation)
5699 | Other miscellaneous jet engine problems | Jet Engine | Miscellaneous (Jet Engine) | D1 | Forced - Immediate | 2021 | Gas | GG | 300 | Gas Turbine/Jet Engine (Simple Cycle Operation) | WECC | Summer | 311.25 | 25 | 1 | 1 | 5699-Other miscellaneous jet engine problems | D1-Forced - Immediate | 300-Gas Turbine/Jet Engine (Simple Cycle Operation)
5699 | Other miscellaneous jet engine problems | Jet Engine | Miscellaneous (Jet Engine) | U1 | Forced - Immediate | 2021 | Gas | GG | 300 | Gas Turbine/Jet Engine (Simple Cycle Operation) | NPCC | Summer | 82.4 | 48 | 1 | 1 | 5699-Other miscellaneous jet engine problems | U1-Forced - Immediate | 300-Gas Turbine/Jet Engine (Simple Cycle Operation)
5699 | Other miscellaneous jet engine problems | Jet Engine | Miscellaneous (Jet Engine) | U1 | Forced - Immediate | 2021 | Gas | GG | 300 | Gas Turbine/Jet Engine (Simple Cycle Operation) | RFC | Summer | 83.7499 | 75 | 1 | 1 | 5699-Other miscellaneous jet engine problems | U1-Forced - Immediate | 300-Gas Turbine/Jet Engine (Simple Cycle Operation)
5699 | Other miscellaneous jet engine problems | Jet Engine | Miscellaneous (Jet Engine) | U1 | Forced - Immediate | 2021 | Gas | GG | 300 | Gas Turbine/Jet Engine (Simple Cycle Operation) | RFC | Summer | 40.7867 | 43.7 | 1 | 1 | 5699-Other miscellaneous jet engine problems | U1-Forced - Immediate | 300-Gas Turbine/Jet Engine (Simple Cycle Operation)
5699 | Other miscellaneous jet engine problems | Jet Engine | Miscellaneous (Jet Engine) | D1 | Forced - Immediate | 2021 | Gas | GG | 300 | Gas Turbine/Jet Engine (Simple Cycle Operation) | RFC | Summer | 69474.5 | 30 | 1 | 1 | 5699-Other miscellaneous jet engine problems | D1-Forced - Immediate | 300-Gas Turbine/Jet Engine (Simple Cycle Operation)
5699 | Other miscellaneous jet engine problems | Jet Engine | Miscellaneous (Jet Engine) | U1 | Forced - Immediate | 2021 | Gas | GG | 300 | Gas Turbine/Jet Engine (Simple Cycle Operation) | MRO | Off-Peak | 305.16 | 50.86 | 1 | 1 | 5699-Other miscellaneous jet engine problems | U1-Forced - Immediate | 300-Gas Turbine/Jet Engine (Simple Cycle Operation)
5699 | Other miscellaneous jet engine problems | Jet Engine | Miscellaneous (Jet Engine) | U1 | Forced - Immediate | 2021 | Gas | GG | 300 | Gas Turbine/Jet Engine (Simple Cycle Operation) | WECC | Summer | 133.0133 | 46.4 | 1 | 1 | 5699-Other miscellaneous jet engine problems | U1-Forced - Immediate | 300-Gas Turbine/Jet Engine (Simple Cycle Operation)
5699 | Other miscellaneous jet engine problems | Jet Engine | Miscellaneous (Jet Engine) | U1 | Forced - Immediate | 2021 | Gas | GG | 300 | Gas Turbine/Jet Engine (Simple Cycle Operation) | WECC | Summer | 6286.9333 | 112 | 1 | 1 | 5699-Other miscellaneous jet engine problems | U1-Forced - Immediate | 300-Gas Turbine/Jet Engine (Simple Cycle Operation)
5699 | Other miscellaneous jet engine problems | Jet Engine | Miscellaneous (Jet Engine) | U1 | Forced - Immediate | 2021 | Gas | GG | 300 | Gas Turbine/Jet Engine (Simple Cycle Operation) | MRO | Winter | 23.644 | 61.68 | 1 | 1 | 5699-Other miscellaneous jet engine problems | U1-Forced - Immediate | 300-Gas Turbine/Jet Engine (Simple Cycle Operation)
5699 | Other miscellaneous jet engine problems | Jet Engine | Miscellaneous (Jet Engine) | U1 | Forced - Immediate | 2021 | Gas | GG | 300 | Gas Turbine/Jet Engine (Simple Cycle Operation) | WECC | Winter | 131687.2666 | 92 | 1 | 1 | 5699-Other miscellaneous jet engine problems | U1-Forced - Immediate | 300-Gas Turbine/Jet Engine (Simple Cycle Operation)
5699 | Other miscellaneous jet engine problems | Jet Engine | Miscellaneous (Jet Engine) | U1 | Forced - Immediate | 2021 | Oil | DI | 300 | Gas Turbine/Jet Engine (Simple Cycle Operation) | RFC | Winter | 198.6167 | 17 | 1 | 1 | 5699-Other miscellaneous jet engine problems | U1-Forced - Immediate | 300-Gas Turbine/Jet Engine (Simple Cycle Operation)
5699 | Other miscellaneous jet engine problems | Jet Engine | Miscellaneous (Jet Engine) | D1 | Forced - Immediate | 2021 | Gas | GG | 300 | Gas Turbine/Jet Engine (Simple Cycle Operation) | RFC | Summer | 208.2866 | 62.8 | 1 | 1 | 5699-Other miscellaneous jet engine problems | D1-Forced - Immediate | 300-Gas Turbine/Jet Engine (Simple Cycle Operation)
5699 | Other miscellaneous jet engine problems | Jet Engine | Miscellaneous (Jet Engine) | D1 | Forced - Immediate | 2021 | Oil | DI | 300 | Gas Turbine/Jet Engine (Simple Cycle Operation) | NPCC | Summer | 974.4333 | 31 | 1 | 1 | 5699-Other miscellaneous jet engine problems | D1-Forced - Immediate | 300-Gas Turbine/Jet Engine (Simple Cycle Operation)
5699 | Other miscellaneous jet engine problems | Jet Engine | Miscellaneous (Jet Engine) | SF | Startup Failure | 2021 | Oil | KE | 300 | Gas Turbine/Jet Engine (Simple Cycle Operation) | NPCC | Summer | 32.8 | 48 | 1 | 1 | 5699-Other miscellaneous jet engine problems | SF-Startup Failure | 300-Gas Turbine/Jet Engine (Simple Cycle Operation)
5699 | Other miscellaneous jet engine problems | Jet Engine | Miscellaneous (Jet Engine) | U1 | Forced - Immediate | 2021 | Gas | GG | 300 | Gas Turbine/Jet Engine (Simple Cycle Operation) | WECC | Off-Peak | 35.2666 | 92 | 1 | 1 | 5699-Other miscellaneous jet engine problems | U1-Forced - Immediate | 300-Gas Turbine/Jet Engine (Simple Cycle Operation)
5699 | Other miscellaneous jet engine problems | Jet Engine | Miscellaneous (Jet Engine) | U1 | Forced - Immediate | 2021 | Gas | GG | 300 | Gas Turbine/Jet Engine (Simple Cycle Operation) | WECC | Summer | 11123.6666 | 52 | 1 | 1 | 5699-Other miscellaneous jet engine problems | U1-Forced - Immediate | 300-Gas Turbine/Jet Engine (Simple Cycle Operation)
5699 | Other miscellaneous jet engine problems | Jet Engine | Miscellaneous (Jet Engine) | D1 | Forced - Immediate | 2021 | Gas | GG | 300 | Gas Turbine/Jet Engine (Simple Cycle Operation) | SERC | Winter | 325.25 | 1 | 1 | 1 | 5699-Other miscellaneous jet engine problems | D1-Forced - Immediate | 300-Gas Turbine/Jet Engine (Simple Cycle Operation)
5699 | Other miscellaneous jet engine problems | Jet Engine | Miscellaneous (Jet Engine) | D1 | Forced - Immediate | 2021 | Gas | GG | 300 | Gas Turbine/Jet Engine (Simple Cycle Operation) | RFC | Winter | 94198 | 26 | 1 | 1 | 5699-Other miscellaneous jet engine problems | D1-Forced - Immediate | 300-Gas Turbine/Jet Engine (Simple Cycle Operation)
5699 | Other miscellaneous jet engine problems | Jet Engine | Miscellaneous (Jet Engine) | SF | Startup Failure | 2021 | Gas | GG | 300 | Gas Turbine/Jet Engine (Simple Cycle Operation) | MRO | Off-Peak | 80.4283 | 58.85 | 1 | 1 | 5699-Other miscellaneous jet engine problems | SF-Startup Failure | 300-Gas Turbine/Jet Engine (Simple Cycle Operation)
5699 | Other miscellaneous jet engine problems | Jet Engine | Miscellaneous (Jet Engine) | U1 | Forced - Immediate | 2021 | Gas | GG | 300 | Gas Turbine/Jet Engine (Simple Cycle Operation) | RFC | Off-Peak | 18.2 | 42 | 1 | 1 | 5699-Other miscellaneous jet engine problems | U1-Forced - Immediate | 300-Gas Turbine/Jet Engine (Simple Cycle Operation)
5699 | Other miscellaneous jet engine problems | Jet Engine | Miscellaneous (Jet Engine) | SF | Startup Failure | 2021 | Gas | GG | 300 | Gas Turbine/Jet Engine (Simple Cycle Operation) | SERC | Off-Peak | 3.9583 | 47.5 | 1 | 1 | 5699-Other miscellaneous jet engine problems | SF-Startup Failure | 300-Gas Turbine/Jet Engine (Simple Cycle Operation)
5699 | Other miscellaneous jet engine problems | Jet Engine | Miscellaneous (Jet Engine) | U1 | Forced - Immediate | 2021 | Gas | GG | 300 | Gas Turbine/Jet Engine (Simple Cycle Operation) | WECC | Off-Peak | 2073.0666 | 92 | 1 | 1 | 5699-Other miscellaneous jet engine problems | U1-Forced - Immediate | 300-Gas Turbine/Jet Engine (Simple Cycle Operation)
5699 | Other miscellaneous jet engine problems | Jet Engine | Miscellaneous (Jet Engine) | U1 | Forced - Immediate | 2021 | Oil | KE | 300 | Gas Turbine/Jet Engine (Simple Cycle Operation) | NPCC | Summer | 37.5 | 50 | 1 | 1 | 5699-Other miscellaneous jet engine problems | U1-Forced - Immediate | 300-Gas Turbine/Jet Engine (Simple Cycle Operation)
5699 | Other miscellaneous jet engine problems | Jet Engine | Miscellaneous (Jet Engine) | D1 | Forced - Immediate | 2021 | Oil | KE | 300 | Gas Turbine/Jet Engine (Simple Cycle Operation) | NPCC | Winter | 0 | 0 | 2 | 2 | 5699-Other miscellaneous jet engine problems | D1-Forced - Immediate | 300-Gas Turbine/Jet Engine (Simple Cycle Operation)
5699 | Other miscellaneous jet engine problems | Jet Engine | Miscellaneous (Jet Engine) | U1 | Forced - Immediate | 2021 | Gas | GG | 300 | Gas Turbine/Jet Engine (Simple Cycle Operation) | RFC | Summer | 334.375 | 32.1 | 1 | 1 | 5699-Other miscellaneous jet engine problems | U1-Forced - Immediate | 300-Gas Turbine/Jet Engine (Simple Cycle Operation)
5699 | Other miscellaneous jet engine problems | Jet Engine | Miscellaneous (Jet Engine) | D1 | Forced - Immediate | 2021 | Gas | GG | 850 | Combined Cycle Block | SERC | Off-Peak | 1040.25 | 47.5 | 1 | 1 | 5699-Other miscellaneous jet engine problems | D1-Forced - Immediate | 850-Combined Cycle Block
5699 | Other miscellaneous jet engine problems | Jet Engine | Miscellaneous (Jet Engine) | D1 | Forced - Immediate | 2021 | Gas | GG | 850 | Combined Cycle Block | SERC | Summer | 73.625 | 47.5 | 1 | 1 | 5699-Other miscellaneous jet engine problems | D1-Forced - Immediate | 850-Combined Cycle Block
5699 | Other miscellaneous jet engine problems | Jet Engine | Miscellaneous (Jet Engine) | D1 | Forced - Immediate | 2021 | Gas | GG | 850 | Combined Cycle Block | SERC | Summer | 769.5 | 47.5 | 1 | 1 | 5699-Other miscellaneous jet engine problems | D1-Forced - Immediate | 850-Combined Cycle Block
5699 | Other miscellaneous jet engine problems | Jet Engine | Miscellaneous (Jet Engine) | D2 | Forced - Delayed | 2021 | Gas | GG | 850 | Combined Cycle Block | SERC | Summer | 269.9583 | 47.5 | 1 | 1 | 5699-Other miscellaneous jet engine problems | D2-Forced - Delayed | 850-Combined Cycle Block
5699 | Other miscellaneous jet engine problems | Jet Engine | Miscellaneous (Jet Engine) | D1 | Forced - Immediate | 2021 | Gas | GG | 850 | Combined Cycle Block | SERC | Summer | 1308.625 | 47.5 | 1 | 1 | 5699-Other miscellaneous jet engine problems | D1-Forced - Immediate | 850-Combined Cycle Block
5699 | Other miscellaneous jet engine problems | Jet Engine | Miscellaneous (Jet Engine) | D1 | Forced - Immediate | 2021 | Gas | GG | 850 | Combined Cycle Block | SERC | Summer | 43.5416 | 47.5 | 1 | 1 | 5699-Other miscellaneous jet engine problems | D1-Forced - Immediate | 850-Combined Cycle Block
5699 | Other miscellaneous jet engine problems | Jet Engine | Miscellaneous (Jet Engine) | D1 | Forced - Immediate | 2021 | Gas | GG | 850 | Combined Cycle Block | SERC | Winter | 4496.6666 | 47.5 | 1 | 1 | 5699-Other miscellaneous jet engine problems | D1-Forced - Immediate | 850-Combined Cycle Block
5699 | Other miscellaneous jet engine problems | Jet Engine | Miscellaneous (Jet Engine) | U1 | Forced - Immediate | 2021 | Gas | GG | 851 | CC GT units | WECC | Summer | 15.75 | 35 | 1 | 1 | 5699-Other miscellaneous jet engine problems | U1-Forced - Immediate | 851-CC GT units
5699 | Other miscellaneous jet engine problems | Jet Engine | Miscellaneous (Jet Engine) | U1 | Forced - Immediate | 2021 | Gas | GG | 851 | CC GT units | WECC | Off-Peak | 130.0833 | 35 | 1 | 1 | 5699-Other miscellaneous jet engine problems | U1-Forced - Immediate | 851-CC GT units
5699 | Other miscellaneous jet engine problems | Jet Engine | Miscellaneous (Jet Engine) | U1 | Forced - Immediate | 2021 | Gas | GG | 851 | CC GT units | TRE | Summer | 437.25 | 45 | 1 | 1 | 5699-Other miscellaneous jet engine problems | U1-Forced - Immediate | 851-CC GT units
5699 | Other miscellaneous jet engine problems | Jet Engine | Miscellaneous (Jet Engine) | U1 | Forced - Immediate | 2021 | Gas | GG | 851 | CC GT units | WECC | Summer | 13.95 | 46.5 | 1 | 1 | 5699-Other miscellaneous jet engine problems | U1-Forced - Immediate | 851-CC GT units
5699 | Other miscellaneous jet engine problems | Jet Engine | Miscellaneous (Jet Engine) | U1 | Forced - Immediate | 2021 | Gas | GG | 851 | CC GT units | WECC | Summer | 360.375 | 46.5 | 1 | 1 | 5699-Other miscellaneous jet engine problems | U1-Forced - Immediate | 851-CC GT units
5699 | Other miscellaneous jet engine problems | Jet Engine | Miscellaneous (Jet Engine) | U1 | Forced - Immediate | 2021 | Gas | GG | 851 | CC GT units | WECC | Summer | 110.25 | 35 | 1 | 1 | 5699-Other miscellaneous jet engine problems | U1-Forced - Immediate | 851-CC GT units
5699 | Other miscellaneous jet engine problems | Jet Engine | Miscellaneous (Jet Engine) | D1 | Forced - Immediate | 2021 | Waste Heat | WH | 852 | CC steam units | WECC | Summer | 207.3125 | 26.75 | 1 | 1 | 5699-Other miscellaneous jet engine problems | D1-Forced - Immediate | 852-CC steam units
5710 | Cylinders | Diesel Engine | Engine | D1 | Forced - Immediate | 2021 | Gas | GG | 400 | Internal Combustion/Reciprocating Engines | TRE | Winter | 1.275 | 8.5 | 1 | 2 | 5710-Cylinders | D1-Forced - Immediate | 400-Internal Combustion/Reciprocating Engines
5710 | Cylinders | Diesel Engine | Engine | D1 | Forced - Immediate | 2021 | Oil | DI | 400 | Internal Combustion/Reciprocating Engines | SERC | Summer | 67.2912 | 2.57 | 1 | 1 | 5710-Cylinders | D1-Forced - Immediate | 400-Internal Combustion/Reciprocating Engines
5710 | Cylinders | Diesel Engine | Engine | D1 | Forced - Immediate | 2021 | Gas | OG | 400 | Internal Combustion/Reciprocating Engines | TRE | Off-Peak | 233.3833 | 19 | 1 | 1 | 5710-Cylinders | D1-Forced - Immediate | 400-Internal Combustion/Reciprocating Engines
5710 | Cylinders | Diesel Engine | Engine | D1 | Forced - Immediate | 2021 | Gas | OG | 400 | Internal Combustion/Reciprocating Engines | TRE | Summer | 28.5 | 19 | 1 | 1 | 5710-Cylinders | D1-Forced - Immediate | 400-Internal Combustion/Reciprocating Engines
5710 | Cylinders | Diesel Engine | Engine | D1 | Forced - Immediate | 2021 | Oil | DI | 400 | Internal Combustion/Reciprocating Engines | RFC | Off-Peak | 4377.0417 | 2.5 | 1 | 1 | 5710-Cylinders | D1-Forced - Immediate | 400-Internal Combustion/Reciprocating Engines
5710 | Cylinders | Diesel Engine | Engine | D1 | Forced - Immediate | 2021 | Gas | OG | 400 | Internal Combustion/Reciprocating Engines | TRE | Summer | 60.1667 | 19 | 1 | 1 | 5710-Cylinders | D1-Forced - Immediate | 400-Internal Combustion/Reciprocating Engines
5710 | Cylinders | Diesel Engine | Engine | D1 | Forced - Immediate | 2021 | Gas | GG | 400 | Internal Combustion/Reciprocating Engines | TRE | Winter | 1.7 | 8.5 | 1 | 1 | 5710-Cylinders | D1-Forced - Immediate | 400-Internal Combustion/Reciprocating Engines
5710 | Cylinders | Diesel Engine | Engine | D1 | Forced - Immediate | 2021 | Gas | GG | 400 | Internal Combustion/Reciprocating Engines | TRE | Winter | 3.825 | 8.5 | 1 | 1 | 5710-Cylinders | D1-Forced - Immediate | 400-Internal Combustion/Reciprocating Engines
5710 | Cylinders | Diesel Engine | Engine | D1 | Forced - Immediate | 2021 | Gas | GG | 400 | Internal Combustion/Reciprocating Engines | TRE | Winter | 6.0917 | 8.5 | 1 | 1 | 5710-Cylinders | D1-Forced - Immediate | 400-Internal Combustion/Reciprocating Engines
5710 | Cylinders | Diesel Engine | Engine | D1 | Forced - Immediate | 2021 | Gas | GG | 400 | Internal Combustion/Reciprocating Engines | TRE | Winter | 2.2667 | 17 | 1 | 1 | 5710-Cylinders | D1-Forced - Immediate | 400-Internal Combustion/Reciprocating Engines
5710 | Cylinders | Diesel Engine | Engine | D1 | Forced - Immediate | 2021 | Gas | GG | 400 | Internal Combustion/Reciprocating Engines | TRE | Winter | 752.25 | 8.5 | 1 | 1 | 5710-Cylinders | D1-Forced - Immediate | 400-Internal Combustion/Reciprocating Engines
5710 | Cylinders | Diesel Engine | Engine | D1 | Forced - Immediate | 2021 | Gas | OG | 400 | Internal Combustion/Reciprocating Engines | TRE | Off-Peak | 75.3667 | 19 | 1 | 1 | 5710-Cylinders | D1-Forced - Immediate | 400-Internal Combustion/Reciprocating Engines
5710 | Cylinders | Diesel Engine | Engine | D1 | Forced - Immediate | 2021 | Oil | DI | 400 | Internal Combustion/Reciprocating Engines | RFC | Winter | 4455 | 2.5 | 1 | 1 | 5710-Cylinders | D1-Forced - Immediate | 400-Internal Combustion/Reciprocating Engines
5710 | Cylinders | Diesel Engine | Engine | D1 | Forced - Immediate | 2021 | Gas | GG | 400 | Internal Combustion/Reciprocating Engines | TRE | Winter | 1.5583 | 8.5 | 1 | 1 | 5710-Cylinders | D1-Forced - Immediate | 400-Internal Combustion/Reciprocating Engines
5710 | Cylinders | Diesel Engine | Engine | D1 | Forced - Immediate | 2021 | Gas | OG | 400 | Internal Combustion/Reciprocating Engines | TRE | Summer | 33.25 | 19 | 1 | 1 | 5710-Cylinders | D1-Forced - Immediate | 400-Internal Combustion/Reciprocating Engines
5710 | Cylinders | Diesel Engine | Engine | D1 | Forced - Immediate | 2021 | Gas | GG | 400 | Internal Combustion/Reciprocating Engines | MRO | Off-Peak | 442.95 | 9 | 1 | 1 | 5710-Cylinders | D1-Forced - Immediate | 400-Internal Combustion/Reciprocating Engines
5710 | Cylinders | Diesel Engine | Engine | D1 | Forced - Immediate | 2021 | Gas | GG | 400 | Internal Combustion/Reciprocating Engines | TRE | Winter | 1.8417 | 8.5 | 2 | 2 | 5710-Cylinders | D1-Forced - Immediate | 400-Internal Combustion/Reciprocating Engines
5710 | Cylinders | Diesel Engine | Engine | D1 | Forced - Immediate | 2021 | Gas | GG | 400 | Internal Combustion/Reciprocating Engines | MRO | Off-Peak | 1.2 | 8 | 1 | 1 | 5710-Cylinders | D1-Forced - Immediate | 400-Internal Combustion/Reciprocating Engines
5710 | Cylinders | Diesel Engine | Engine | D1 | Forced - Immediate | 2021 | Gas | GG | 400 | Internal Combustion/Reciprocating Engines | TRE | Winter | 1.1333 | 8.5 | 1 | 2 | 5710-Cylinders | D1-Forced - Immediate | 400-Internal Combustion/Reciprocating Engines
5710 | Cylinders | Diesel Engine | Engine | D1 | Forced - Immediate | 2021 | Gas | GG | 400 | Internal Combustion/Reciprocating Engines | TRE | Winter | 2.6917 | 8.5 | 1 | 1 | 5710-Cylinders | D1-Forced - Immediate | 400-Internal Combustion/Reciprocating Engines
5711 | Cylinder heads | Diesel Engine | Engine | D1 | Forced - Immediate | 2021 | Gas | GG | 400 | Internal Combustion/Reciprocating Engines | MRO | Summer | 1.6333 | 7 | 1 | 1 | 5711-Cylinder heads | D1-Forced - Immediate | 400-Internal Combustion/Reciprocating Engines
5711 | Cylinder heads | Diesel Engine | Engine | D1 | Forced - Immediate | 2021 | Gas | GG | 400 | Internal Combustion/Reciprocating Engines | MRO | Summer | 2.9167 | 7 | 1 | 1 | 5711-Cylinder heads | D1-Forced - Immediate | 400-Internal Combustion/Reciprocating Engines
5711 | Cylinder heads | Diesel Engine | Engine | D1 | Forced - Immediate | 2021 | Gas | GG | 400 | Internal Combustion/Reciprocating Engines | MRO | Off-Peak | 120.1333 | 8 | 1 | 1 | 5711-Cylinder heads | D1-Forced - Immediate | 400-Internal Combustion/Reciprocating Engines
5711 | Cylinder heads | Diesel Engine | Engine | D1 | Forced - Immediate | 2021 | Gas | GG | 400 | Internal Combustion/Reciprocating Engines | TRE | Off-Peak | 110.5 | 8.5 | 1 | 1 | 5711-Cylinder heads | D1-Forced - Immediate | 400-Internal Combustion/Reciprocating Engines
5711 | Cylinder heads | Diesel Engine | Engine | D1 | Forced - Immediate | 2021 | Gas | GG | 400 | Internal Combustion/Reciprocating Engines | TRE | Off-Peak | 93.5 | 8.5 | 1 | 2 | 5711-Cylinder heads | D1-Forced - Immediate | 400-Internal Combustion/Reciprocating Engines
5711 | Cylinder heads | Diesel Engine | Engine | D1 | Forced - Immediate | 2021 | Gas | GG | 400 | Internal Combustion/Reciprocating Engines | MRO | Off-Peak | 0.9 | 9 | 1 | 1 | 5711-Cylinder heads | D1-Forced - Immediate | 400-Internal Combustion/Reciprocating Engines
5711 | Cylinder heads | Diesel Engine | Engine | D1 | Forced - Immediate | 2021 | Gas | GG | 400 | Internal Combustion/Reciprocating Engines | MRO | Off-Peak | 1.05 | 9 | 1 | 1 | 5711-Cylinder heads | D1-Forced - Immediate | 400-Internal Combustion/Reciprocating Engines
5711 | Cylinder heads | Diesel Engine | Engine | D1 | Forced - Immediate | 2021 | Gas | GG | 400 | Internal Combustion/Reciprocating Engines | MRO | Off-Peak | 5.4667 | 8 | 1 | 1 | 5711-Cylinder heads | D1-Forced - Immediate | 400-Internal Combustion/Reciprocating Engines
5711 | Cylinder heads | Diesel Engine | Engine | D1 | Forced - Immediate | 2021 | Gas | GG | 400 | Internal Combustion/Reciprocating Engines | MRO | Summer | 574.816 | 11.04 | 1 | 1 | 5711-Cylinder heads | D1-Forced - Immediate | 400-Internal Combustion/Reciprocating Engines
5711 | Cylinder heads | Diesel Engine | Engine | D1 | Forced - Immediate | 2021 | Gas | GG | 400 | Internal Combustion/Reciprocating Engines | MRO | Off-Peak | 1.35 | 9 | 1 | 1 | 5711-Cylinder heads | D1-Forced - Immediate | 400-Internal Combustion/Reciprocating Engines
5711 | Cylinder heads | Diesel Engine | Engine | D1 | Forced - Immediate | 2021 | Gas | GG | 400 | Internal Combustion/Reciprocating Engines | MRO | Summer | 0.93333 | 7 | 1 | 1 | 5711-Cylinder heads | D1-Forced - Immediate | 400-Internal Combustion/Reciprocating Engines
5711 | Cylinder heads | Diesel Engine | Engine | D1 | Forced - Immediate | 2021 | Gas | GG | 400 | Internal Combustion/Reciprocating Engines | MRO | Summer | 172.04 | 11.04 | 1 | 1 | 5711-Cylinder heads | D1-Forced - Immediate | 400-Internal Combustion/Reciprocating Engines
5711 | Cylinder heads | Diesel Engine | Engine | D1 | Forced - Immediate | 2021 | Gas | GG | 400 | Internal Combustion/Reciprocating Engines | MRO | Off-Peak | 117.0667 | 8 | 1 | 2 | 5711-Cylinder heads | D1-Forced - Immediate | 400-Internal Combustion/Reciprocating Engines
5711 | Cylinder heads | Diesel Engine | Engine | D1 | Forced - Immediate | 2021 | Gas | GG | 400 | Internal Combustion/Reciprocating Engines | MRO | Off-Peak | 2.25 | 9 | 1 | 1 | 5711-Cylinder heads | D1-Forced - Immediate | 400-Internal Combustion/Reciprocating Engines
5711 | Cylinder heads | Diesel Engine | Engine | D1 | Forced - Immediate | 2021 | Gas | GG | 400 | Internal Combustion/Reciprocating Engines | MRO | Winter | 110.8907 | 9.04 | 1 | 1 | 5711-Cylinder heads | D1-Forced - Immediate | 400-Internal Combustion/Reciprocating Engines
5711 | Cylinder heads | Diesel Engine | Engine | D1 | Forced - Immediate | 2021 | Gas | GG | 400 | Internal Combustion/Reciprocating Engines | MRO | Winter | 0.9 | 9 | 1 | 2 | 5711-Cylinder heads | D1-Forced - Immediate | 400-Internal Combustion/Reciprocating Engines
5711 | Cylinder heads | Diesel Engine | Engine | D1 | Forced - Immediate | 2021 | Gas | GG | 400 | Internal Combustion/Reciprocating Engines | MRO | Winter | 9 | 9 | 1 | 1 | 5711-Cylinder heads | D1-Forced - Immediate | 400-Internal Combustion/Reciprocating Engines
5711 | Cylinder heads | NULL | NULL | D1 | Forced - Immediate | 2021 | Gas | GG | 800 | Miscellaneous | WECC | Summer | 21.84 | 18.72 | 1 | 1 | 5711-Cylinder heads | D1-Forced - Immediate | 800-Miscellaneous
5711 | Cylinder heads | NULL | NULL | D1 | Forced - Immediate | 2021 | Gas | GG | 800 | Miscellaneous | WECC | Summer | 266.136 | 18.72 | 1 | 1 | 5711-Cylinder heads | D1-Forced - Immediate | 800-Miscellaneous
5711 | Cylinder heads | NULL | NULL | D1 | Forced - Immediate | 2021 | Gas | GG | 800 | Miscellaneous | WECC | Summer | 842.58 | 93.62 | 1 | 1 | 5711-Cylinder heads | D1-Forced - Immediate | 800-Miscellaneous
5711 | Cylinder heads | NULL | NULL | D1 | Forced - Immediate | 2021 | Gas | GG | 800 | Miscellaneous | WECC | Summer | 14.0475 | 56.19 | 1 | 1 | 5711-Cylinder heads | D1-Forced - Immediate | 800-Miscellaneous
5711 | Cylinder heads | NULL | NULL | D1 | Forced - Immediate | 2021 | Gas | GG | 800 | Miscellaneous | WECC | Summer | 270.2641 | 37.45 | 1 | 1 | 5711-Cylinder heads | D1-Forced - Immediate | 800-Miscellaneous
5711 | Cylinder heads | NULL | NULL | D1 | Forced - Immediate | 2021 | Gas | GG | 800 | Miscellaneous | WECC | Summer | 836.3833 | 37.45 | 1 | 1 | 5711-Cylinder heads | D1-Forced - Immediate | 800-Miscellaneous
5711 | Cylinder heads | NULL | NULL | D1 | Forced - Immediate | 2021 | Gas | GG | 800 | Miscellaneous | WECC | Summer | 134.16 | 18.72 | 1 | 1 | 5711-Cylinder heads | D1-Forced - Immediate | 800-Miscellaneous
5711 | Cylinder heads | NULL | NULL | D1 | Forced - Immediate | 2021 | Gas | GG | 800 | Miscellaneous | WECC | Summer | 305.9641 | 74.93 | 1 | 1 | 5711-Cylinder heads | D1-Forced - Immediate | 800-Miscellaneous
5711 | Cylinder heads | NULL | NULL | D1 | Forced - Immediate | 2021 | Gas | GG | 800 | Miscellaneous | WECC | Summer | 366.3858 | 37.45 | 1 | 1 | 5711-Cylinder heads | D1-Forced - Immediate | 800-Miscellaneous
5711 | Cylinder heads | NULL | NULL | D1 | Forced - Immediate | 2021 | Gas | GG | 800 | Miscellaneous | WECC | Summer | 536.9983 | 74.93 | 1 | 1 | 5711-Cylinder heads | D1-Forced - Immediate | 800-Miscellaneous
5711 | Cylinder heads | NULL | NULL | D1 | Forced - Immediate | 2021 | Gas | GG | 800 | Miscellaneous | WECC | Summer | 89.2558 | 37.45 | 1 | 1 | 5711-Cylinder heads | D1-Forced - Immediate | 800-Miscellaneous
5711 | Cylinder heads | NULL | NULL | D1 | Forced - Immediate | 2021 | Gas | GG | 800 | Miscellaneous | WECC | Summer | 145.111 | 93.62 | 1 | 1 | 5711-Cylinder heads | D1-Forced - Immediate | 800-Miscellaneous
5711 | Cylinder heads | NULL | NULL | D1 | Forced - Immediate | 2021 | Gas | GG | 800 | Miscellaneous | WECC | Summer | 214.0891 | 37.45 | 1 | 1 | 5711-Cylinder heads | D1-Forced - Immediate | 800-Miscellaneous
5711 | Cylinder heads | NULL | NULL | D1 | Forced - Immediate | 2021 | Gas | GG | 800 | Miscellaneous | WECC | Summer | 345.1641 | 37.45 | 1 | 1 | 5711-Cylinder heads | D1-Forced - Immediate | 800-Miscellaneous
5711 | Cylinder heads | NULL | NULL | D1 | Forced - Immediate | 2021 | Gas | GG | 800 | Miscellaneous | WECC | Summer | 403.104 | 18.72 | 1 | 1 | 5711-Cylinder heads | D1-Forced - Immediate | 800-Miscellaneous
5711 | Cylinder heads | NULL | NULL | D1 | Forced - Immediate | 2021 | Gas | GG | 800 | Miscellaneous | WECC | Summer | 522.4275 | 37.45 | 1 | 1 | 5711-Cylinder heads | D1-Forced - Immediate | 800-Miscellaneous
5711 | Cylinder heads | NULL | NULL | D1 | Forced - Immediate | 2021 | Gas | GG | 800 | Miscellaneous | WECC | Summer | 596.232 | 18.72 | 1 | 1 | 5711-Cylinder heads | D1-Forced - Immediate | 800-Miscellaneous
5711 | Cylinder heads | NULL | NULL | D1 | Forced - Immediate | 2021 | Gas | GG | 800 | Miscellaneous | WECC | Summer | 151.578 | 56.14 | 1 | 1 | 5711-Cylinder heads | D1-Forced - Immediate | 800-Miscellaneous
5711 | Cylinder heads | NULL | NULL | D1 | Forced - Immediate | 2021 | Gas | GG | 800 | Miscellaneous | WECC | Summer | 210.9683 | 37.45 | 1 | 1 | 5711-Cylinder heads | D1-Forced - Immediate | 800-Miscellaneous
5711 | Cylinder heads | NULL | NULL | D1 | Forced - Immediate | 2021 | Gas | GG | 800 | Miscellaneous | WECC | Summer | 749.424 | 18.72 | 1 | 1 | 5711-Cylinder heads | D1-Forced - Immediate | 800-Miscellaneous
5711 | Cylinder heads | NULL | NULL | D1 | Forced - Immediate | 2021 | Gas | GG | 800 | Miscellaneous | WECC | Summer | 37.128 | 18.72 | 1 | 2 | 5711-Cylinder heads | D1-Forced - Immediate | 800-Miscellaneous
5711 | Cylinder heads | NULL | NULL | D1 | Forced - Immediate | 2021 | Gas | GG | 800 | Miscellaneous | WECC | Summer | 76.7246 | 56.14 | 1 | 1 | 5711-Cylinder heads | D1-Forced - Immediate | 800-Miscellaneous
5711 | Cylinder heads | NULL | NULL | D1 | Forced - Immediate | 2021 | Gas | GG | 800 | Miscellaneous | WECC | Summer | 10.2923 | 56.14 | 1 | 1 | 5711-Cylinder heads | D1-Forced - Immediate | 800-Miscellaneous
5711 | Cylinder heads | NULL | NULL | D1 | Forced - Immediate | 2021 | Gas | GG | 800 | Miscellaneous | WECC | Summer | 259.6533 | 37.45 | 1 | 1 | 5711-Cylinder heads | D1-Forced - Immediate | 800-Miscellaneous
5711 | Cylinder heads | NULL | NULL | D1 | Forced - Immediate | 2021 | Gas | GG | 800 | Miscellaneous | WECC | Summer | 469.1865 | 56.19 | 1 | 1 | 5711-Cylinder heads | D1-Forced - Immediate | 800-Miscellaneous
5711 | Cylinder heads | NULL | NULL | D1 | Forced - Immediate | 2021 | Gas | GG | 800 | Miscellaneous | WECC | Summer | 210.525 | 56.14 | 1 | 1 | 5711-Cylinder heads | D1-Forced - Immediate | 800-Miscellaneous
5711 | Cylinder heads | NULL | NULL | D1 | Forced - Immediate | 2021 | Gas | GG | 800 | Miscellaneous | WECC | Summer | 278.382 | 22.36 | 1 | 1 | 5711-Cylinder heads | D1-Forced - Immediate | 800-Miscellaneous
5711 | Cylinder heads | NULL | NULL | D1 | Forced - Immediate | 2021 | Gas | GG | 800 | Miscellaneous | WECC | Summer | 131.04 | 18.72 | 1 | 1 | 5711-Cylinder heads | D1-Forced - Immediate | 800-Miscellaneous
5711 | Cylinder heads | NULL | NULL | D1 | Forced - Immediate | 2021 | Gas | GG | 800 | Miscellaneous | WECC | Summer | 300.456 | 18.72 | 1 | 1 | 5711-Cylinder heads | D1-Forced - Immediate | 800-Miscellaneous
5711 | Cylinder heads | NULL | NULL | D1 | Forced - Immediate | 2021 | Gas | GG | 800 | Miscellaneous | WECC | Summer | 372.0033 | 37.45 | 1 | 1 | 5711-Cylinder heads | D1-Forced - Immediate | 800-Miscellaneous
5711 | Cylinder heads | NULL | NULL | D1 | Forced - Immediate | 2021 | Gas | GG | 800 | Miscellaneous | WECC | Summer | 786.45 | 37.45 | 1 | 1 | 5711-Cylinder heads | D1-Forced - Immediate | 800-Miscellaneous
5711 | Cylinder heads | NULL | NULL | D1 | Forced - Immediate | 2021 | Gas | GG | 800 | Miscellaneous | WECC | Summer | 15.6041 | 37.45 | 1 | 1 | 5711-Cylinder heads | D1-Forced - Immediate | 800-Miscellaneous
5711 | Cylinder heads | NULL | NULL | D1 | Forced - Immediate | 2021 | Gas | GG | 800 | Miscellaneous | WECC | Summer | 460.635 | 37.45 | 1 | 1 | 5711-Cylinder heads | D1-Forced - Immediate | 800-Miscellaneous
5711 | Cylinder heads | NULL | NULL | D1 | Forced - Immediate | 2021 | Gas | GG | 800 | Miscellaneous | WECC | Summer | 319.488 | 18.72 | 1 | 1 | 5711-Cylinder heads | D1-Forced - Immediate | 800-Miscellaneous
5711 | Cylinder heads | NULL | NULL | D1 | Forced - Immediate | 2021 | Gas | GG | 800 | Miscellaneous | WECC | Summer | 367.01 | 37.45 | 1 | 1 | 5711-Cylinder heads | D1-Forced - Immediate | 800-Miscellaneous
5711 | Cylinder heads | NULL | NULL | D1 | Forced - Immediate | 2021 | Gas | GG | 800 | Miscellaneous | WECC | Summer | 261.5258 | 37.45 | 1 | 1 | 5711-Cylinder heads | D1-Forced - Immediate | 800-Miscellaneous
5711 | Cylinder heads | NULL | NULL | D1 | Forced - Immediate | 2021 | Gas | GG | 800 | Miscellaneous | WECC | Summer | 336.84 | 56.14 | 1 | 1 | 5711-Cylinder heads | D1-Forced - Immediate | 800-Miscellaneous
5711 | Cylinder heads | NULL | NULL | D1 | Forced - Immediate | 2021 | Gas | GG | 800 | Miscellaneous | WECC | Summer | 1071.096 | 18.72 | 1 | 1 | 5711-Cylinder heads | D1-Forced - Immediate | 800-Miscellaneous
5720 | Pistons | NULL | NULL | D1 | Forced - Immediate | 2021 | Gas | GG | 800 | Miscellaneous | WECC | Off-Peak | 2580.24 | 18.72 | 1 | 1 | 5720-Pistons | D1-Forced - Immediate | 800-Miscellaneous
5720 | Pistons | NULL | NULL | D1 | Forced - Immediate | 2021 | Gas | GG | 800 | Miscellaneous | WECC | Winter | 93.912 | 18.72 | 1 | 1 | 5720-Pistons | D1-Forced - Immediate | 800-Miscellaneous
5720 | Pistons | NULL | NULL | D1 | Forced - Immediate | 2021 | Gas | GG | 800 | Miscellaneous | WECC | Winter | 535.392 | 56.16 | 1 | 1 | 5720-Pistons | D1-Forced - Immediate | 800-Miscellaneous
5720 | Pistons | NULL | NULL | D1 | Forced - Immediate | 2021 | Gas | GG | 800 | Miscellaneous | WECC | Winter | 3213.288 | 18.72 | 1 | 1 | 5720-Pistons | D1-Forced - Immediate | 800-Miscellaneous
5720 | Pistons | NULL | NULL | D1 | Forced - Immediate | 2021 | Gas | GG | 800 | Miscellaneous | WECC | Winter | 585.4683 | 37.45 | 1 | 1 | 5720-Pistons | D1-Forced - Immediate | 800-Miscellaneous
5720 | Pistons | NULL | NULL | D1 | Forced - Immediate | 2021 | Gas | GG | 800 | Miscellaneous | WECC | Winter | 749 | 37.45 | 1 | 1 | 5720-Pistons | D1-Forced - Immediate | 800-Miscellaneous
5720 | Pistons | NULL | NULL | D1 | Forced - Immediate | 2021 | Gas | GG | 800 | Miscellaneous | WECC | Winter | 1307.904 | 18.72 | 1 | 1 | 5720-Pistons | D1-Forced - Immediate | 800-Miscellaneous
5720 | Pistons | NULL | NULL | D1 | Forced - Immediate | 2021 | Gas | GG | 800 | Miscellaneous | WECC | Off-Peak | 192.8675 | 37.45 | 1 | 1 | 5720-Pistons | D1-Forced - Immediate | 800-Miscellaneous
5720 | Pistons | NULL | NULL | D1 | Forced - Immediate | 2021 | Gas | GG | 800 | Miscellaneous | WECC | Winter | 240.864 | 18.72 | 1 | 1 | 5720-Pistons | D1-Forced - Immediate | 800-Miscellaneous
5720 | Pistons | NULL | NULL | D1 | Forced - Immediate | 2021 | Gas | GG | 800 | Miscellaneous | WECC | Winter | 548.0183 | 37.45 | 1 | 1 | 5720-Pistons | D1-Forced - Immediate | 800-Miscellaneous
5720 | Pistons | NULL | NULL | D1 | Forced - Immediate | 2021 | Gas | GG | 800 | Miscellaneous | WECC | Winter | 265.2 | 18.72 | 1 | 1 | 5720-Pistons | D1-Forced - Immediate | 800-Miscellaneous
5720 | Pistons | NULL | NULL | D1 | Forced - Immediate | 2021 | Gas | GG | 800 | Miscellaneous | WECC | Winter | 5716.464 | 18.72 | 1 | 1 | 5720-Pistons | D1-Forced - Immediate | 800-Miscellaneous
5720 | Pistons | NULL | NULL | D1 | Forced - Immediate | 2021 | Gas | GG | 800 | Miscellaneous | WECC | Off-Peak | 125.736 | 18.72 | 1 | 1 | 5720-Pistons | D1-Forced - Immediate | 800-Miscellaneous
5720 | Pistons | NULL | NULL | D1 | Forced - Immediate | 2021 | Gas | GG | 800 | Miscellaneous | WECC | Winter | 166.92 | 18.72 | 1 | 1 | 5720-Pistons | D1-Forced - Immediate | 800-Miscellaneous
5720 | Pistons | NULL | NULL | D1 | Forced - Immediate | 2021 | Gas | GG | 800 | Miscellaneous | WECC | Off-Peak | 41.184 | 18.72 | 1 | 1 | 5720-Pistons | D1-Forced - Immediate | 800-Miscellaneous
5720 | Pistons | NULL | NULL | D1 | Forced - Immediate | 2021 | Gas | GG | 800 | Miscellaneous | WECC | Winter | 453.96 | 56.16 | 1 | 1 | 5720-Pistons | D1-Forced - Immediate | 800-Miscellaneous
5720 | Pistons | NULL | NULL | D1 | Forced - Immediate | 2021 | Gas | GG | 800 | Miscellaneous | WECC | Winter | 532.584 | 56.16 | 1 | 1 | 5720-Pistons | D1-Forced - Immediate | 800-Miscellaneous
5720 | Pistons | NULL | NULL | D1 | Forced - Immediate | 2021 | Gas | GG | 800 | Miscellaneous | WECC | Winter | 797.472 | 18.72 | 1 | 1 | 5720-Pistons | D1-Forced - Immediate | 800-Miscellaneous
5720 | Pistons | NULL | NULL | D1 | Forced - Immediate | 2021 | Gas | GG | 800 | Miscellaneous | WECC | Off-Peak | 897.5516 | 37.45 | 1 | 1 | 5720-Pistons | D1-Forced - Immediate | 800-Miscellaneous
5720 | Pistons | NULL | NULL | D1 | Forced - Immediate | 2021 | Gas | GG | 800 | Miscellaneous | WECC | Winter | 273 | 18.72 | 1 | 1 | 5720-Pistons | D1-Forced - Immediate | 800-Miscellaneous
5720 | Pistons | NULL | NULL | D1 | Forced - Immediate | 2021 | Gas | GG | 800 | Miscellaneous | WECC | Off-Peak | 8.1141 | 37.45 | 1 | 1 | 5720-Pistons | D1-Forced - Immediate | 800-Miscellaneous
5720 | Pistons | NULL | NULL | D1 | Forced - Immediate | 2021 | Gas | GG | 800 | Miscellaneous | WECC | Winter | 131.075 | 37.45 | 1 | 1 | 5720-Pistons | D1-Forced - Immediate | 800-Miscellaneous
5720 | Pistons | NULL | NULL | D1 | Forced - Immediate | 2021 | Gas | GG | 800 | Miscellaneous | WECC | Winter | 207.792 | 56.16 | 1 | 1 | 5720-Pistons | D1-Forced - Immediate | 800-Miscellaneous
5720 | Pistons | NULL | NULL | D1 | Forced - Immediate | 2021 | Gas | GG | 800 | Miscellaneous | WECC | Winter | 89.88 | 37.45 | 1 | 1 | 5720-Pistons | D1-Forced - Immediate | 800-Miscellaneous
5730 | Intake valves | Diesel Engine | Engine | D1 | Forced - Immediate | 2021 | Gas | OG | 400 | Internal Combustion/Reciprocating Engines | TRE | Off-Peak | 12.6667 | 19 | 1 | 1 | 5730-Intake valves | D1-Forced - Immediate | 400-Internal Combustion/Reciprocating Engines
5730 | Intake valves | Diesel Engine | Engine | D1 | Forced - Immediate | 2021 | Gas | GG | 400 | Internal Combustion/Reciprocating Engines | MRO | Summer | 78.1667 | 7 | 1 | 1 | 5730-Intake valves | D1-Forced - Immediate | 400-Internal Combustion/Reciprocating Engines
5730 | Intake valves | Diesel Engine | Engine | D1 | Forced - Immediate | 2021 | Gas | OG | 400 | Internal Combustion/Reciprocating Engines | TRE | Summer | 22.1667 | 19 | 1 | 1 | 5730-Intake valves | D1-Forced - Immediate | 400-Internal Combustion/Reciprocating Engines
5731 | Exhaust valves | Diesel Engine | Engine | D1 | Forced - Immediate | 2021 | Gas | GG | 400 | Internal Combustion/Reciprocating Engines | MRO | Off-Peak | 81.6 | 9 | 1 | 1 | 5731-Exhaust valves | D1-Forced - Immediate | 400-Internal Combustion/Reciprocating Engines
5731 | Exhaust valves | Diesel Engine | Engine | D1 | Forced - Immediate | 2021 | Gas | GG | 400 | Internal Combustion/Reciprocating Engines | MRO | Summer | 104.5333 | 7 | 1 | 1 | 5731-Exhaust valves | D1-Forced - Immediate | 400-Internal Combustion/Reciprocating Engines
5731 | Exhaust valves | Diesel Engine | Engine | D1 | Forced - Immediate | 2021 | Gas | GG | 400 | Internal Combustion/Reciprocating Engines | MRO | Off-Peak | 0.9 | 9 | 1 | 1 | 5731-Exhaust valves | D1-Forced - Immediate | 400-Internal Combustion/Reciprocating Engines
5731 | Exhaust valves | Diesel Engine | Engine | D1 | Forced - Immediate | 2021 | Gas | GG | 400 | Internal Combustion/Reciprocating Engines | MRO | Winter | 128.6693 | 9.04 | 1 | 1 | 5731-Exhaust valves | D1-Forced - Immediate | 400-Internal Combustion/Reciprocating Engines
5731 | Exhaust valves | Diesel Engine | Engine | D1 | Forced - Immediate | 2021 | Gas | GG | 400 | Internal Combustion/Reciprocating Engines | MRO | Off-Peak | 7.8667 | 8 | 1 | 1 | 5731-Exhaust valves | D1-Forced - Immediate | 400-Internal Combustion/Reciprocating Engines
5731 | Exhaust valves | Diesel Engine | Engine | D1 | Forced - Immediate | 2021 | Gas | GG | 400 | Internal Combustion/Reciprocating Engines | MRO | Off-Peak | 175.35 | 9 | 1 | 1 | 5731-Exhaust valves | D1-Forced - Immediate | 400-Internal Combustion/Reciprocating Engines
5731 | Exhaust valves | Diesel Engine | Engine | D1 | Forced - Immediate | 2021 | Gas | GG | 400 | Internal Combustion/Reciprocating Engines | MRO | Winter | 4.05 | 27 | 1 | 1 | 5731-Exhaust valves | D1-Forced - Immediate | 400-Internal Combustion/Reciprocating Engines
5731 | Exhaust valves | Diesel Engine | Engine | D1 | Forced - Immediate | 2021 | Gas | GG | 400 | Internal Combustion/Reciprocating Engines | MRO | Winter | 0.9 | 9 | 1 | 1 | 5731-Exhaust valves | D1-Forced - Immediate | 400-Internal Combustion/Reciprocating Engines
5731 | Exhaust valves | Diesel Engine | Engine | D1 | Forced - Immediate | 2021 | Gas | GG | 400 | Internal Combustion/Reciprocating Engines | TRE | Winter | 1.4167 | 8.5 | 1 | 1 | 5731-Exhaust valves | D1-Forced - Immediate | 400-Internal Combustion/Reciprocating Engines
5731 | Exhaust valves | Diesel Engine | Engine | D1 | Forced - Immediate | 2021 | Gas | GG | 400 | Internal Combustion/Reciprocating Engines | MRO | Winter | 2.85 | 9 | 1 | 1 | 5731-Exhaust valves | D1-Forced - Immediate | 400-Internal Combustion/Reciprocating Engines
5731 | Exhaust valves | Diesel Engine | Engine | D1 | Forced - Immediate | 2021 | Gas | GG | 400 | Internal Combustion/Reciprocating Engines | MRO | Summer | 15.8667 | 7 | 1 | 1 | 5731-Exhaust valves | D1-Forced - Immediate | 400-Internal Combustion/Reciprocating Engines
5731 | Exhaust valves | Diesel Engine | Engine | D1 | Forced - Immediate | 2021 | Gas | GG | 400 | Internal Combustion/Reciprocating Engines | MRO | Summer | 65.45 | 7 | 1 | 1 | 5731-Exhaust valves | D1-Forced - Immediate | 400-Internal Combustion/Reciprocating Engines
5731 | Exhaust valves | NULL | NULL | D1 | Forced - Immediate | 2021 | Gas | GG | 800 | Miscellaneous | WECC | Off-Peak | 1812.58 | 37.45 | 1 | 1 | 5731-Exhaust valves | D1-Forced - Immediate | 800-Miscellaneous
5734 | exhaust gas bellow | NULL | NULL | D1 | Forced - Immediate | 2021 | Gas | GG | 400 | Internal Combustion/Reciprocating Engines | MRO | Summer | 540.75 | 10.5 | 1 | 1 | 5734-exhaust gas bellow | D1-Forced - Immediate | 400-Internal Combustion/Reciprocating Engines
5734 | exhaust gas bellow | NULL | NULL | D1 | Forced - Immediate | 2021 | Gas | GG | 400 | Internal Combustion/Reciprocating Engines | SERC | Off-Peak | 509.6 | 9.1 | 1 | 1 | 5734-exhaust gas bellow | D1-Forced - Immediate | 400-Internal Combustion/Reciprocating Engines
5734 | exhaust gas bellow | NULL | NULL | D1 | Forced - Immediate | 2021 | Gas | GG | 400 | Internal Combustion/Reciprocating Engines | MRO | Winter | 1046.5307 | 9.04 | 1 | 1 | 5734-exhaust gas bellow | D1-Forced - Immediate | 400-Internal Combustion/Reciprocating Engines
5734 | exhaust gas bellow | NULL | NULL | D1 | Forced - Immediate | 2021 | Gas | GG | 400 | Internal Combustion/Reciprocating Engines | SERC | Summer | 622.1367 | 9.1 | 1 | 1 | 5734-exhaust gas bellow | D1-Forced - Immediate | 400-Internal Combustion/Reciprocating Engines
5734 | exhaust gas bellow | NULL | NULL | D1 | Forced - Immediate | 2021 | Gas | GG | 400 | Internal Combustion/Reciprocating Engines | SERC | Off-Peak | 514.15 | 9.1 | 1 | 1 | 5734-exhaust gas bellow | D1-Forced - Immediate | 400-Internal Combustion/Reciprocating Engines
5740 | Turbo charger | Diesel Engine | Engine | D1 | Forced - Immediate | 2021 | Gas | GG | 400 | Internal Combustion/Reciprocating Engines | SERC | Summer | 1528.8 | 9.1 | 1 | 1 | 5740-Turbo charger | D1-Forced - Immediate | 400-Internal Combustion/Reciprocating Engines
5740 | Turbo charger | Diesel Engine | Engine | D1 | Forced - Immediate | 2021 | Gas | GG | 400 | Internal Combustion/Reciprocating Engines | SERC | Summer | 154.7 | 9.1 | 1 | 1 | 5740-Turbo charger | D1-Forced - Immediate | 400-Internal Combustion/Reciprocating Engines
5756 | starting air distributer | NULL | NULL | D1 | Forced - Immediate | 2021 | Gas | GG | 400 | Internal Combustion/Reciprocating Engines | MRO | Summer | 18.768 | 11.04 | 1 | 1 | 5756-starting air distributer | D1-Forced - Immediate | 400-Internal Combustion/Reciprocating Engines
5758 | charge air cooler | NULL | NULL | D1 | Forced - Immediate | 2021 | Gas | OG | 400 | Internal Combustion/Reciprocating Engines | TRE | Winter | 38 | 19 | 1 | 1 | 5758-charge air cooler | D1-Forced - Immediate | 400-Internal Combustion/Reciprocating Engines
5758 | charge air cooler | NULL | NULL | D1 | Forced - Immediate | 2021 | Oil | DI | 400 | Internal Combustion/Reciprocating Engines | RFC | Summer | 27.7083 | 2.5 | 1 | 1 | 5758-charge air cooler | D1-Forced - Immediate | 400-Internal Combustion/Reciprocating Engines
5758 | charge air cooler | NULL | NULL | D1 | Forced - Immediate | 2021 | Gas | GG | 400 | Internal Combustion/Reciprocating Engines | MRO | Summer | 811.98 | 14.04 | 1 | 1 | 5758-charge air cooler | D1-Forced - Immediate | 400-Internal Combustion/Reciprocating Engines
5759 | waste gate | NULL | NULL | D1 | Forced - Immediate | 2021 | Gas | OG | 400 | Internal Combustion/Reciprocating Engines | TRE | Off-Peak | 27.8667 | 19 | 1 | 1 | 5759-waste gate | D1-Forced - Immediate | 400-Internal Combustion/Reciprocating Engines
5759 | waste gate | NULL | NULL | D1 | Forced - Immediate | 2021 | Gas | GG | 400 | Internal Combustion/Reciprocating Engines | SERC | Summer | 1092 | 9.1 | 1 | 1 | 5759-waste gate | D1-Forced - Immediate | 400-Internal Combustion/Reciprocating Engines
5759 | waste gate | NULL | NULL | D1 | Forced - Immediate | 2021 | Gas | GG | 400 | Internal Combustion/Reciprocating Engines | MRO | Winter | 589.7593 | 12.04 | 1 | 1 | 5759-waste gate | D1-Forced - Immediate | 400-Internal Combustion/Reciprocating Engines
5761 | camshaft | NULL | NULL | D1 | Forced - Immediate | 2021 | Gas | OG | 400 | Internal Combustion/Reciprocating Engines | TRE | Summer | 3515.6333 | 19 | 1 | 1 | 5761-camshaft | D1-Forced - Immediate | 400-Internal Combustion/Reciprocating Engines
5799 | Other engine problems | Diesel Engine | Engine | D1 | Forced - Immediate | 2021 | Gas | GG | 400 | Internal Combustion/Reciprocating Engines | SERC | Summer | 2860 | 20 | 1 | 1 | 5799-Other engine problems | D1-Forced - Immediate | 400-Internal Combustion/Reciprocating Engines
5799 | Other engine problems | Diesel Engine | Engine | D1 | Forced - Immediate | 2021 | Gas | GG | 400 | Internal Combustion/Reciprocating Engines | MRO | Summer | 319.976 | 11.04 | 1 | 1 | 5799-Other engine problems | D1-Forced - Immediate | 400-Internal Combustion/Reciprocating Engines
5799 | Other engine problems | Diesel Engine | Engine | D1 | Forced - Immediate | 2021 | Gas | GG | 400 | Internal Combustion/Reciprocating Engines | MRO | Off-Peak | 876.0707 | 13.04 | 1 | 1 | 5799-Other engine problems | D1-Forced - Immediate | 400-Internal Combustion/Reciprocating Engines
5799 | Other engine problems | Diesel Engine | Engine | D1 | Forced - Immediate | 2021 | Gas | GG | 400 | Internal Combustion/Reciprocating Engines | MRO | Off-Peak | 81.5107 | 9.04 | 1 | 1 | 5799-Other engine problems | D1-Forced - Immediate | 400-Internal Combustion/Reciprocating Engines
5799 | Other engine problems | Diesel Engine | Engine | D1 | Forced - Immediate | 2021 | Gas | GG | 400 | Internal Combustion/Reciprocating Engines | MRO | Summer | 256.312 | 11.04 | 1 | 1 | 5799-Other engine problems | D1-Forced - Immediate | 400-Internal Combustion/Reciprocating Engines
5799 | Other engine problems | Diesel Engine | Engine | D1 | Forced - Immediate | 2021 | Gas | GG | 400 | Internal Combustion/Reciprocating Engines | SERC | Off-Peak | 81.9 | 9.1 | 1 | 1 | 5799-Other engine problems | D1-Forced - Immediate | 400-Internal Combustion/Reciprocating Engines
5799 | Other engine problems | Diesel Engine | Engine | D1 | Forced - Immediate | 2021 | Gas | GG | 400 | Internal Combustion/Reciprocating Engines | MRO | Summer | 365.274 | 14.04 | 1 | 1 | 5799-Other engine problems | D1-Forced - Immediate | 400-Internal Combustion/Reciprocating Engines
5799 | Other engine problems | Diesel Engine | Engine | D1 | Forced - Immediate | 2021 | Gas | GG | 400 | Internal Combustion/Reciprocating Engines | SERC | Summer | 655.2 | 9.1 | 1 | 1 | 5799-Other engine problems | D1-Forced - Immediate | 400-Internal Combustion/Reciprocating Engines
5799 | Other engine problems | Diesel Engine | Engine | D1 | Forced - Immediate | 2021 | Gas | GG | 400 | Internal Combustion/Reciprocating Engines | MRO | Summer | 363.584 | 11.04 | 1 | 1 | 5799-Other engine problems | D1-Forced - Immediate | 400-Internal Combustion/Reciprocating Engines
5799 | Other engine problems | NULL | NULL | D1 | Forced - Immediate | 2021 | Gas | GG | 800 | Miscellaneous | MRO | Off-Peak | 1.6683 | 9.1 | 1 | 1 | 5799-Other engine problems | D1-Forced - Immediate | 800-Miscellaneous
5799 | Other engine problems | NULL | NULL | D1 | Forced - Immediate | 2021 | Gas | GG | 800 | Miscellaneous | WECC | Off-Peak | 24.96 | 18.72 | 1 | 1 | 5799-Other engine problems | D1-Forced - Immediate | 800-Miscellaneous
5799 | Other engine problems | NULL | NULL | D1 | Forced - Immediate | 2021 | Gas | GG | 800 | Miscellaneous | WECC | Summer | 94.536 | 18.72 | 1 | 1 | 5799-Other engine problems | D1-Forced - Immediate | 800-Miscellaneous
5799 | Other engine problems | NULL | NULL | D1 | Forced - Immediate | 2021 | Gas | GG | 800 | Miscellaneous | WECC | Summer | 166.2613 | 8.72 | 1 | 1 | 5799-Other engine problems | D1-Forced - Immediate | 800-Miscellaneous
5799 | Other engine problems | NULL | NULL | D1 | Forced - Immediate | 2021 | Gas | GG | 800 | Miscellaneous | MRO | Summer | 193.125 | 10.3 | 1 | 1 | 5799-Other engine problems | D1-Forced - Immediate | 800-Miscellaneous
5799 | Other engine problems | NULL | NULL | D1 | Forced - Immediate | 2021 | Gas | GG | 800 | Miscellaneous | WECC | Summer | 618.384 | 18.72 | 1 | 1 | 5799-Other engine problems | D1-Forced - Immediate | 800-Miscellaneous
5799 | Other engine problems | NULL | NULL | D1 | Forced - Immediate | 2021 | Gas | GG | 800 | Miscellaneous | WECC | Summer | 815.568 | 18.72 | 1 | 1 | 5799-Other engine problems | D1-Forced - Immediate | 800-Miscellaneous
5799 | Other engine problems | NULL | NULL | D1 | Forced - Immediate | 2021 | Gas | GG | 800 | Miscellaneous | MRO | Winter | 247.6717 | 9.1 | 1 | 1 | 5799-Other engine problems | D1-Forced - Immediate | 800-Miscellaneous
5799 | Other engine problems | NULL | NULL | D1 | Forced - Immediate | 2021 | Gas | GG | 800 | Miscellaneous | WECC | Off-Peak | 58.656 | 18.72 | 1 | 1 | 5799-Other engine problems | D1-Forced - Immediate | 800-Miscellaneous
5799 | Other engine problems | NULL | NULL | D1 | Forced - Immediate | 2021 | Gas | GG | 800 | Miscellaneous | WECC | Off-Peak | 338.832 | 18.72 | 1 | 1 | 5799-Other engine problems | D1-Forced - Immediate | 800-Miscellaneous
5799 | Other engine problems | NULL | NULL | D1 | Forced - Immediate | 2021 | Gas | GG | 800 | Miscellaneous | WECC | Summer | 3.432 | 18.72 | 1 | 1 | 5799-Other engine problems | D1-Forced - Immediate | 800-Miscellaneous
5799 | Other engine problems | NULL | NULL | D1 | Forced - Immediate | 2021 | Gas | GG | 800 | Miscellaneous | MRO | Summer | 21.115 | 10.3 | 1 | 1 | 5799-Other engine problems | D1-Forced - Immediate | 800-Miscellaneous
5799 | Other engine problems | NULL | NULL | D1 | Forced - Immediate | 2021 | Gas | GG | 800 | Miscellaneous | WECC | Summer | 189.1225 | 37.45 | 1 | 1 | 5799-Other engine problems | D1-Forced - Immediate | 800-Miscellaneous
5799 | Other engine problems | NULL | NULL | D1 | Forced - Immediate | 2021 | Gas | GG | 800 | Miscellaneous | WECC | Summer | 346.944 | 18.72 | 1 | 1 | 5799-Other engine problems | D1-Forced - Immediate | 800-Miscellaneous
5799 | Other engine problems | NULL | NULL | D1 | Forced - Immediate | 2021 | Gas | GG | 800 | Miscellaneous | MRO | Summer | 467.4483 | 10.3 | 1 | 1 | 5799-Other engine problems | D1-Forced - Immediate | 800-Miscellaneous
5799 | Other engine problems | NULL | NULL | D1 | Forced - Immediate | 2021 | Gas | GG | 800 | Miscellaneous | WECC | Off-Peak | 24.648 | 18.72 | 1 | 1 | 5799-Other engine problems | D1-Forced - Immediate | 800-Miscellaneous
5799 | Other engine problems | NULL | NULL | D1 | Forced - Immediate | 2021 | Gas | GG | 800 | Miscellaneous | WECC | Off-Peak | 633.5291 | 37.45 | 1 | 1 | 5799-Other engine problems | D1-Forced - Immediate | 800-Miscellaneous
5799 | Other engine problems | NULL | NULL | D1 | Forced - Immediate | 2021 | Gas | GG | 800 | Miscellaneous | MRO | Off-Peak | 1485.26 | 10.3 | 1 | 1 | 5799-Other engine problems | D1-Forced - Immediate | 800-Miscellaneous
5799 | Other engine problems | NULL | NULL | D1 | Forced - Immediate | 2021 | Gas | GG | 800 | Miscellaneous | MRO | Summer | 2.2517 | 19.3 | 1 | 1 | 5799-Other engine problems | D1-Forced - Immediate | 800-Miscellaneous
5799 | Other engine problems | NULL | NULL | D1 | Forced - Immediate | 2021 | Gas | GG | 800 | Miscellaneous | WECC | Summer | 4.992 | 18.72 | 1 | 1 | 5799-Other engine problems | D1-Forced - Immediate | 800-Miscellaneous
5799 | Other engine problems | NULL | NULL | D1 | Forced - Immediate | 2021 | Gas | GG | 800 | Miscellaneous | WECC | Summer | 14.04 | 18.72 | 1 | 1 | 5799-Other engine problems | D1-Forced - Immediate | 800-Miscellaneous
5799 | Other engine problems | NULL | NULL | D1 | Forced - Immediate | 2021 | Gas | GG | 800 | Miscellaneous | WECC | Off-Peak | 56.472 | 18.72 | 1 | 1 | 5799-Other engine problems | D1-Forced - Immediate | 800-Miscellaneous
5799 | Other engine problems | NULL | NULL | D1 | Forced - Immediate | 2021 | Gas | GG | 800 | Miscellaneous | WECC | Off-Peak | 137.904 | 18.72 | 1 | 1 | 5799-Other engine problems | D1-Forced - Immediate | 800-Miscellaneous
5799 | Other engine problems | NULL | NULL | D1 | Forced - Immediate | 2021 | Gas | GG | 800 | Miscellaneous | WECC | Off-Peak | 209.0307 | 29.72 | 1 | 1 | 5799-Other engine problems | D1-Forced - Immediate | 800-Miscellaneous
5799 | Other engine problems | NULL | NULL | D1 | Forced - Immediate | 2021 | Gas | GG | 800 | Miscellaneous | WECC | Summer | 4.056 | 18.72 | 1 | 1 | 5799-Other engine problems | D1-Forced - Immediate | 800-Miscellaneous
5799 | Other engine problems | NULL | NULL | D1 | Forced - Immediate | 2021 | Gas | GG | 800 | Miscellaneous | WECC | Summer | 7.488 | 18.72 | 1 | 1 | 5799-Other engine problems | D1-Forced - Immediate | 800-Miscellaneous
5799 | Other engine problems | NULL | NULL | D1 | Forced - Immediate | 2021 | Gas | GG | 800 | Miscellaneous | MRO | Summer | 13.8017 | 9.1 | 1 | 1 | 5799-Other engine problems | D1-Forced - Immediate | 800-Miscellaneous
5799 | Other engine problems | NULL | NULL | D1 | Forced - Immediate | 2021 | Gas | GG | 800 | Miscellaneous | WECC | Summer | 16.848 | 18.72 | 1 | 1 | 5799-Other engine problems | D1-Forced - Immediate | 800-Miscellaneous
5799 | Other engine problems | NULL | NULL | D1 | Forced - Immediate | 2021 | Gas | GG | 800 | Miscellaneous | MRO | Summer | 101.2833 | 10.3 | 1 | 1 | 5799-Other engine problems | D1-Forced - Immediate | 800-Miscellaneous
5799 | Other engine problems | NULL | NULL | D1 | Forced - Immediate | 2021 | Gas | GG | 800 | Miscellaneous | WECC | Summer | 275.2575 | 37.45 | 1 | 1 | 5799-Other engine problems | D1-Forced - Immediate | 800-Miscellaneous
5799 | Other engine problems | NULL | NULL | D1 | Forced - Immediate | 2021 | Gas | GG | 800 | Miscellaneous | WECC | Winter | 54.288 | 18.72 | 1 | 1 | 5799-Other engine problems | D1-Forced - Immediate | 800-Miscellaneous
5799 | Other engine problems | NULL | NULL | D1 | Forced - Immediate | 2021 | Gas | GG | 800 | Miscellaneous | WECC | Off-Peak | 5.616 | 18.72 | 1 | 1 | 5799-Other engine problems | D1-Forced - Immediate | 800-Miscellaneous
5799 | Other engine problems | NULL | NULL | D1 | Forced - Immediate | 2021 | Gas | GG | 800 | Miscellaneous | MRO | Off-Peak | 669.7666 | 28.3 | 1 | 1 | 5799-Other engine problems | D1-Forced - Immediate | 800-Miscellaneous
5799 | Other engine problems | NULL | NULL | D1 | Forced - Immediate | 2021 | Gas | GG | 800 | Miscellaneous | WECC | Off-Peak | 1015.248 | 18.72 | 1 | 1 | 5799-Other engine problems | D1-Forced - Immediate | 800-Miscellaneous
5799 | Other engine problems | NULL | NULL | D1 | Forced - Immediate | 2021 | Gas | GG | 800 | Miscellaneous | MRO | Summer | 4.9783 | 10.3 | 1 | 1 | 5799-Other engine problems | D1-Forced - Immediate | 800-Miscellaneous
5799 | Other engine problems | NULL | NULL | D1 | Forced - Immediate | 2021 | Gas | GG | 800 | Miscellaneous | WECC | Summer | 6.864 | 18.72 | 1 | 1 | 5799-Other engine problems | D1-Forced - Immediate | 800-Miscellaneous
5799 | Other engine problems | NULL | NULL | D1 | Forced - Immediate | 2021 | Gas | GG | 800 | Miscellaneous | MRO | Summer | 7.21 | 10.3 | 1 | 1 | 5799-Other engine problems | D1-Forced - Immediate | 800-Miscellaneous
5799 | Other engine problems | NULL | NULL | D1 | Forced - Immediate | 2021 | Gas | GG | 800 | Miscellaneous | WECC | Off-Peak | 3.12 | 18.72 | 2 | 2 | 5799-Other engine problems | D1-Forced - Immediate | 800-Miscellaneous
5799 | Other engine problems | NULL | NULL | D1 | Forced - Immediate | 2021 | Gas | GG | 800 | Miscellaneous | MRO | Summer | 4.825 | 19.3 | 1 | 1 | 5799-Other engine problems | D1-Forced - Immediate | 800-Miscellaneous
5799 | Other engine problems | NULL | NULL | D1 | Forced - Immediate | 2021 | Gas | GG | 800 | Miscellaneous | MRO | Summer | 12.875 | 10.3 | 1 | 1 | 5799-Other engine problems | D1-Forced - Immediate | 800-Miscellaneous
5799 | Other engine problems | NULL | NULL | D1 | Forced - Immediate | 2021 | Gas | GG | 800 | Miscellaneous | WECC | Summer | 23.712 | 18.72 | 1 | 1 | 5799-Other engine problems | D1-Forced - Immediate | 800-Miscellaneous
5799 | Other engine problems | NULL | NULL | D1 | Forced - Immediate | 2021 | Gas | GG | 800 | Miscellaneous | MRO | Summer | 30.5583 | 19.3 | 1 | 1 | 5799-Other engine problems | D1-Forced - Immediate | 800-Miscellaneous
5799 | Other engine problems | NULL | NULL | D1 | Forced - Immediate | 2021 | Gas | GG | 800 | Miscellaneous | WECC | Summer | 347.568 | 18.72 | 1 | 1 | 5799-Other engine problems | D1-Forced - Immediate | 800-Miscellaneous
5799 | Other engine problems | NULL | NULL | D1 | Forced - Immediate | 2021 | Gas | GG | 800 | Miscellaneous | MRO | Winter | 4.9783 | 10.3 | 1 | 1 | 5799-Other engine problems | D1-Forced - Immediate | 800-Miscellaneous
5799 | Other engine problems | NULL | NULL | D1 | Forced - Immediate | 2021 | Gas | GG | 800 | Miscellaneous | WECC | Off-Peak | 10.608 | 18.72 | 1 | 1 | 5799-Other engine problems | D1-Forced - Immediate | 800-Miscellaneous
5799 | Other engine problems | NULL | NULL | D1 | Forced - Immediate | 2021 | Gas | GG | 800 | Miscellaneous | WECC | Off-Peak | 298.3516 | 37.45 | 1 | 1 | 5799-Other engine problems | D1-Forced - Immediate | 800-Miscellaneous
5799 | Other engine problems | NULL | NULL | D1 | Forced - Immediate | 2021 | Gas | GG | 800 | Miscellaneous | WECC | Summer | 35.256 | 18.72 | 1 | 1 | 5799-Other engine problems | D1-Forced - Immediate | 800-Miscellaneous
5799 | Other engine problems | NULL | NULL | D1 | Forced - Immediate | 2021 | Gas | GG | 800 | Miscellaneous | MRO | Summer | 48.925 | 10.3 | 1 | 1 | 5799-Other engine problems | D1-Forced - Immediate | 800-Miscellaneous
5799 | Other engine problems | NULL | NULL | D1 | Forced - Immediate | 2021 | Gas | GG | 800 | Miscellaneous | WECC | Summer | 145.824 | 3.72 | 1 | 1 | 5799-Other engine problems | D1-Forced - Immediate | 800-Miscellaneous
5799 | Other engine problems | NULL | NULL | D1 | Forced - Immediate | 2021 | Gas | GG | 800 | Miscellaneous | WECC | Summer | 204.1025 | 37.45 | 1 | 1 | 5799-Other engine problems | D1-Forced - Immediate | 800-Miscellaneous
5799 | Other engine problems | NULL | NULL | D1 | Forced - Immediate | 2021 | Gas | GG | 800 | Miscellaneous | WECC | Winter | 292.7341 | 37.45 | 1 | 1 | 5799-Other engine problems | D1-Forced - Immediate | 800-Miscellaneous
5799 | Other engine problems | NULL | NULL | D1 | Forced - Immediate | 2021 | Gas | GG | 800 | Miscellaneous | WECC | Off-Peak | 3.744 | 18.72 | 1 | 1 | 5799-Other engine problems | D1-Forced - Immediate | 800-Miscellaneous
5799 | Other engine problems | NULL | NULL | D1 | Forced - Immediate | 2021 | Gas | GG | 800 | Miscellaneous | WECC | Off-Peak | 7.176 | 18.72 | 1 | 1 | 5799-Other engine problems | D1-Forced - Immediate | 800-Miscellaneous
5799 | Other engine problems | NULL | NULL | D1 | Forced - Immediate | 2021 | Gas | GG | 800 | Miscellaneous | WECC | Off-Peak | 92.352 | 18.72 | 1 | 1 | 5799-Other engine problems | D1-Forced - Immediate | 800-Miscellaneous
5799 | Other engine problems | NULL | NULL | D1 | Forced - Immediate | 2021 | Gas | GG | 800 | Miscellaneous | WECC | Off-Peak | 245.9216 | 37.45 | 1 | 1 | 5799-Other engine problems | D1-Forced - Immediate | 800-Miscellaneous
5799 | Other engine problems | NULL | NULL | D1 | Forced - Immediate | 2021 | Gas | GG | 800 | Miscellaneous | WECC | Summer | 9.9866 | 37.45 | 1 | 1 | 5799-Other engine problems | D1-Forced - Immediate | 800-Miscellaneous
5799 | Other engine problems | NULL | NULL | D1 | Forced - Immediate | 2021 | Gas | GG | 800 | Miscellaneous | WECC | Summer | 15.912 | 18.72 | 1 | 1 | 5799-Other engine problems | D1-Forced - Immediate | 800-Miscellaneous
5799 | Other engine problems | NULL | NULL | D1 | Forced - Immediate | 2021 | Gas | GG | 800 | Miscellaneous | WECC | Summer | 24.024 | 18.72 | 1 | 1 | 5799-Other engine problems | D1-Forced - Immediate | 800-Miscellaneous
5799 | Other engine problems | NULL | NULL | D1 | Forced - Immediate | 2021 | Gas | GG | 800 | Miscellaneous | MRO | Winter | 5272.2367 | 9.1 | 1 | 1 | 5799-Other engine problems | D1-Forced - Immediate | 800-Miscellaneous
5799 | Other engine problems | NULL | NULL | D1 | Forced - Immediate | 2021 | Gas | GG | 800 | Miscellaneous | WECC | Off-Peak | 4.745 | 47.45 | 1 | 1 | 5799-Other engine problems | D1-Forced - Immediate | 800-Miscellaneous
5799 | Other engine problems | NULL | NULL | D1 | Forced - Immediate | 2021 | Gas | GG | 800 | Miscellaneous | MRO | Summer | 1.7167 | 10.3 | 1 | 2 | 5799-Other engine problems | D1-Forced - Immediate | 800-Miscellaneous
5799 | Other engine problems | NULL | NULL | D1 | Forced - Immediate | 2021 | Gas | GG | 800 | Miscellaneous | MRO | Summer | 2.2317 | 10.3 | 1 | 2 | 5799-Other engine problems | D1-Forced - Immediate | 800-Miscellaneous
5799 | Other engine problems | NULL | NULL | D1 | Forced - Immediate | 2021 | Gas | GG | 800 | Miscellaneous | MRO | Summer | 2.575 | 10.3 | 1 | 1 | 5799-Other engine problems | D1-Forced - Immediate | 800-Miscellaneous
5799 | Other engine problems | NULL | NULL | D1 | Forced - Immediate | 2021 | Gas | GG | 800 | Miscellaneous | MRO | Summer | 18.335 | 19.3 | 1 | 1 | 5799-Other engine problems | D1-Forced - Immediate | 800-Miscellaneous
5799 | Other engine problems | NULL | NULL | D1 | Forced - Immediate | 2021 | Gas | GG | 800 | Miscellaneous | WECC | Summer | 106.08 | 18.72 | 1 | 1 | 5799-Other engine problems | D1-Forced - Immediate | 800-Miscellaneous
5799 | Other engine problems | NULL | NULL | D1 | Forced - Immediate | 2021 | Gas | GG | 800 | Miscellaneous | MRO | Summer | 196.73 | 10.3 | 1 | 1 | 5799-Other engine problems | D1-Forced - Immediate | 800-Miscellaneous
5799 | Other engine problems | NULL | NULL | D1 | Forced - Immediate | 2021 | Gas | GG | 800 | Miscellaneous | MRO | Winter | 17.51 | 10.3 | 1 | 1 | 5799-Other engine problems | D1-Forced - Immediate | 800-Miscellaneous
5799 | Other engine problems | NULL | NULL | D1 | Forced - Immediate | 2021 | Gas | GG | 800 | Miscellaneous | WECC | Off-Peak | 5.304 | 18.72 | 1 | 2 | 5799-Other engine problems | D1-Forced - Immediate | 800-Miscellaneous
5799 | Other engine problems | NULL | NULL | D1 | Forced - Immediate | 2021 | Gas | GG | 800 | Miscellaneous | MRO | Off-Peak | 33.475 | 10.3 | 1 | 1 | 5799-Other engine problems | D1-Forced - Immediate | 800-Miscellaneous
5799 | Other engine problems | NULL | NULL | D1 | Forced - Immediate | 2021 | Gas | GG | 800 | Miscellaneous | MRO | Off-Peak | 42.9167 | 10.3 | 1 | 1 | 5799-Other engine problems | D1-Forced - Immediate | 800-Miscellaneous
5799 | Other engine problems | NULL | NULL | D1 | Forced - Immediate | 2021 | Gas | GG | 800 | Miscellaneous | MRO | Off-Peak | 188.8333 | 10.3 | 1 | 1 | 5799-Other engine problems | D1-Forced - Immediate | 800-Miscellaneous
5799 | Other engine problems | NULL | NULL | D1 | Forced - Immediate | 2021 | Gas | GG | 800 | Miscellaneous | WECC | Off-Peak | 382.2 | 18.72 | 1 | 1 | 5799-Other engine problems | D1-Forced - Immediate | 800-Miscellaneous
5799 | Other engine problems | NULL | NULL | D1 | Forced - Immediate | 2021 | Gas | GG | 800 | Miscellaneous | WECC | Summer | 6.24 | 18.72 | 1 | 1 | 5799-Other engine problems | D1-Forced - Immediate | 800-Miscellaneous
5799 | Other engine problems | NULL | NULL | D1 | Forced - Immediate | 2021 | Gas | GG | 800 | Miscellaneous | WECC | Summer | 14.352 | 18.72 | 1 | 1 | 5799-Other engine problems | D1-Forced - Immediate | 800-Miscellaneous
5799 | Other engine problems | NULL | NULL | D1 | Forced - Immediate | 2021 | Gas | GG | 800 | Miscellaneous | WECC | Summer | 219.696 | 7.36 | 1 | 1 | 5799-Other engine problems | D1-Forced - Immediate | 800-Miscellaneous
5799 | Other engine problems | NULL | NULL | D1 | Forced - Immediate | 2021 | Gas | GG | 800 | Miscellaneous | WECC | Off-Peak | 4.368 | 18.72 | 1 | 1 | 5799-Other engine problems | D1-Forced - Immediate | 800-Miscellaneous
5799 | Other engine problems | NULL | NULL | D1 | Forced - Immediate | 2021 | Gas | GG | 800 | Miscellaneous | WECC | Off-Peak | 110.507 | 56.19 | 1 | 1 | 5799-Other engine problems | D1-Forced - Immediate | 800-Miscellaneous
5799 | Other engine problems | NULL | NULL | D1 | Forced - Immediate | 2021 | Gas | GG | 800 | Miscellaneous | WECC | Off-Peak | 536.016 | 18.72 | 1 | 1 | 5799-Other engine problems | D1-Forced - Immediate | 800-Miscellaneous
5799 | Other engine problems | NULL | NULL | D1 | Forced - Immediate | 2021 | Gas | GG | 800 | Miscellaneous | MRO | Summer | 1.8883 | 10.3 | 1 | 1 | 5799-Other engine problems | D1-Forced - Immediate | 800-Miscellaneous
5799 | Other engine problems | NULL | NULL | D1 | Forced - Immediate | 2021 | Gas | GG | 800 | Miscellaneous | MRO | Summer | 2.4033 | 10.3 | 1 | 1 | 5799-Other engine problems | D1-Forced - Immediate | 800-Miscellaneous
5799 | Other engine problems | NULL | NULL | D1 | Forced - Immediate | 2021 | Gas | GG | 800 | Miscellaneous | WECC | Summer | 198.432 | 18.72 | 1 | 1 | 5799-Other engine problems | D1-Forced - Immediate | 800-Miscellaneous
5799 | Other engine problems | NULL | NULL | D1 | Forced - Immediate | 2021 | Gas | GG | 800 | Miscellaneous | MRO | Winter | 3.9483 | 10.3 | 1 | 1 | 5799-Other engine problems | D1-Forced - Immediate | 800-Miscellaneous
5799 | Other engine problems | NULL | NULL | D1 | Forced - Immediate | 2021 | Gas | GG | 800 | Miscellaneous | WECC | Off-Peak | 138.216 | 18.72 | 1 | 1 | 5799-Other engine problems | D1-Forced - Immediate | 800-Miscellaneous
5799 | Other engine problems | NULL | NULL | D1 | Forced - Immediate | 2021 | Gas | GG | 800 | Miscellaneous | WECC | Off-Peak | 182.208 | 18.72 | 1 | 1 | 5799-Other engine problems | D1-Forced - Immediate | 800-Miscellaneous
5799 | Other engine problems | NULL | NULL | D1 | Forced - Immediate | 2021 | Gas | GG | 800 | Miscellaneous | MRO | Summer | 2.895 | 19.3 | 1 | 2 | 5799-Other engine problems | D1-Forced - Immediate | 800-Miscellaneous
5799 | Other engine problems | NULL | NULL | D1 | Forced - Immediate | 2021 | Gas | GG | 800 | Miscellaneous | MRO | Summer | 3.7767 | 10.3 | 1 | 1 | 5799-Other engine problems | D1-Forced - Immediate | 800-Miscellaneous
5799 | Other engine problems | NULL | NULL | D1 | Forced - Immediate | 2021 | Gas | GG | 800 | Miscellaneous | MRO | Summer | 4.2467 | 9.1 | 1 | 1 | 5799-Other engine problems | D1-Forced - Immediate | 800-Miscellaneous
5799 | Other engine problems | NULL | NULL | D1 | Forced - Immediate | 2021 | Gas | GG | 800 | Miscellaneous | WECC | Summer | 76.44 | 18.72 | 1 | 1 | 5799-Other engine problems | D1-Forced - Immediate | 800-Miscellaneous
5799 | Other engine problems | NULL | NULL | D1 | Forced - Immediate | 2021 | Gas | GG | 800 | Miscellaneous | WECC | Summer | 80.808 | 18.72 | 1 | 1 | 5799-Other engine problems | D1-Forced - Immediate | 800-Miscellaneous
5799 | Other engine problems | NULL | NULL | D1 | Forced - Immediate | 2021 | Gas | GG | 800 | Miscellaneous | MRO | Summer | 92.0133 | 10.3 | 1 | 1 | 5799-Other engine problems | D1-Forced - Immediate | 800-Miscellaneous
5799 | Other engine problems | NULL | NULL | D1 | Forced - Immediate | 2021 | Gas | GG | 800 | Miscellaneous | WECC | Summer | 513.202 | 56.19 | 1 | 1 | 5799-Other engine problems | D1-Forced - Immediate | 800-Miscellaneous
5799 | Other engine problems | NULL | NULL | D1 | Forced - Immediate | 2021 | Gas | GG | 800 | Miscellaneous | WECC | Winter | 109.2291 | 37.45 | 1 | 1 | 5799-Other engine problems | D1-Forced - Immediate | 800-Miscellaneous
5799 | Other engine problems | NULL | NULL | U1 | Forced - Immediate | 2021 | Gas | GG | 800 | Miscellaneous | MRO | Summer | 9.26 | 46.3 | 1 | 1 | 5799-Other engine problems | U1-Forced - Immediate | 800-Miscellaneous
5799 | Other engine problems | NULL | NULL | D1 | Forced - Immediate | 2021 | Gas | GG | 800 | Miscellaneous | WECC | Off-Peak | 198.12 | 18.72 | 1 | 1 | 5799-Other engine problems | D1-Forced - Immediate | 800-Miscellaneous
5799 | Other engine problems | NULL | NULL | D1 | Forced - Immediate | 2021 | Gas | GG | 800 | Miscellaneous | WECC | Off-Peak | 272.064 | 18.72 | 1 | 1 | 5799-Other engine problems | D1-Forced - Immediate | 800-Miscellaneous
5799 | Other engine problems | NULL | NULL | D1 | Forced - Immediate | 2021 | Gas | GG | 800 | Miscellaneous | WECC | Off-Peak | 335.1775 | 37.45 | 1 | 1 | 5799-Other engine problems | D1-Forced - Immediate | 800-Miscellaneous
5799 | Other engine problems | NULL | NULL | D1 | Forced - Immediate | 2021 | Gas | GG | 800 | Miscellaneous | MRO | Off-Peak | 1032.6983 | 9.1 | 1 | 1 | 5799-Other engine problems | D1-Forced - Immediate | 800-Miscellaneous
5799 | Other engine problems | NULL | NULL | D1 | Forced - Immediate | 2021 | Gas | GG | 800 | Miscellaneous | WECC | Summer | 242.736 | 18.72 | 1 | 1 | 5799-Other engine problems | D1-Forced - Immediate | 800-Miscellaneous
5799 | Other engine problems | NULL | NULL | D1 | Forced - Immediate | 2021 | Gas | GG | 800 | Miscellaneous | WECC | Off-Peak | 576.264 | 18.72 | 1 | 1 | 5799-Other engine problems | D1-Forced - Immediate | 800-Miscellaneous
5799 | Other engine problems | NULL | NULL | D1 | Forced - Immediate | 2021 | Gas | GG | 800 | Miscellaneous | WECC | Summer | 162.552 | 18.72 | 1 | 1 | 5799-Other engine problems | D1-Forced - Immediate | 800-Miscellaneous
5799 | Other engine problems | NULL | NULL | D1 | Forced - Immediate | 2021 | Gas | GG | 800 | Miscellaneous | MRO | Off-Peak | 22.5167 | 19.3 | 1 | 1 | 5799-Other engine problems | D1-Forced - Immediate | 800-Miscellaneous
5799 | Other engine problems | NULL | NULL | D1 | Forced - Immediate | 2021 | Gas | GG | 800 | Miscellaneous | WECC | Off-Peak | 61.152 | 18.72 | 1 | 1 | 5799-Other engine problems | D1-Forced - Immediate | 800-Miscellaneous
5799 | Other engine problems | NULL | NULL | D1 | Forced - Immediate | 2021 | Gas | GG | 800 | Miscellaneous | WECC | Off-Peak | 129.2025 | 37.45 | 1 | 1 | 5799-Other engine problems | D1-Forced - Immediate | 800-Miscellaneous
5799 | Other engine problems | NULL | NULL | D1 | Forced - Immediate | 2021 | Gas | GG | 800 | Miscellaneous | WECC | Off-Peak | 337.05 | 37.45 | 1 | 1 | 5799-Other engine problems | D1-Forced - Immediate | 800-Miscellaneous
5799 | Other engine problems | NULL | NULL | D1 | Forced - Immediate | 2021 | Gas | GG | 800 | Miscellaneous | MRO | Summer | 32.445 | 10.3 | 1 | 1 | 5799-Other engine problems | D1-Forced - Immediate | 800-Miscellaneous
5799 | Other engine problems | NULL | NULL | D1 | Forced - Immediate | 2021 | Gas | GG | 800 | Miscellaneous | WECC | Summer | 530.712 | 18.72 | 1 | 1 | 5799-Other engine problems | D1-Forced - Immediate | 800-Miscellaneous
5799 | Other engine problems | NULL | NULL | D1 | Forced - Immediate | 2021 | Gas | GG | 800 | Miscellaneous | WECC | Winter | 272.064 | 18.72 | 1 | 1 | 5799-Other engine problems | D1-Forced - Immediate | 800-Miscellaneous
5800 | Lube oil system C | Diesel Engine | Engine Auxiliaries | D1 | Forced - Immediate | 2021 | Gas | GG | 400 | Internal Combustion/Reciprocating Engines | TRE | Winter | 5.1 | 8.5 | 1 | 1 | 5800-Lube oil system C | D1-Forced - Immediate | 400-Internal Combustion/Reciprocating Engines
5800 | Lube oil system C | Diesel Engine | Engine Auxiliaries | D1 | Forced - Immediate | 2021 | Oil | DI | 400 | Internal Combustion/Reciprocating Engines | SERC | Winter | 9.3938 | 1.57 | 1 | 1 | 5800-Lube oil system C | D1-Forced - Immediate | 400-Internal Combustion/Reciprocating Engines
5800 | Lube oil system C | Diesel Engine | Engine Auxiliaries | D1 | Forced - Immediate | 2021 | Oil | DI | 400 | Internal Combustion/Reciprocating Engines | SERC | Winter | 30.2225 | 1.57 | 1 | 1 | 5800-Lube oil system C | D1-Forced - Immediate | 400-Internal Combustion/Reciprocating Engines
5800 | Lube oil system C | Diesel Engine | Engine Auxiliaries | D1 | Forced - Immediate | 2021 | Oil | DI | 400 | Internal Combustion/Reciprocating Engines | SERC | Winter | 21.6137 | 1.57 | 1 | 1 | 5800-Lube oil system C | D1-Forced - Immediate | 400-Internal Combustion/Reciprocating Engines
5800 | Lube oil system C | NULL | NULL | D1 | Forced - Immediate | 2021 | Gas | GG | 800 | Miscellaneous | WECC | Off-Peak | 28.0875 | 37.45 | 1 | 1 | 5800-Lube oil system C | D1-Forced - Immediate | 800-Miscellaneous
5800 | Lube oil system C | NULL | NULL | D1 | Forced - Immediate | 2021 | Gas | GG | 800 | Miscellaneous | WECC | Off-Peak | 17.784 | 18.72 | 1 | 1 | 5800-Lube oil system C | D1-Forced - Immediate | 800-Miscellaneous
5805 | Cooling system | Diesel Engine | Engine Auxiliaries | D1 | Forced - Immediate | 2021 | Gas | GG | 400 | Internal Combustion/Reciprocating Engines | SERC | Off-Peak | 4945.85 | 9.1 | 1 | 1 | 5805-Cooling system | D1-Forced - Immediate | 400-Internal Combustion/Reciprocating Engines
5805 | Cooling system | Diesel Engine | Engine Auxiliaries | D1 | Forced - Immediate | 2021 | Gas | GG | 400 | Internal Combustion/Reciprocating Engines | SERC | Summer | 354.9 | 9.1 | 1 | 1 | 5805-Cooling system | D1-Forced - Immediate | 400-Internal Combustion/Reciprocating Engines
5805 | Cooling system | Diesel Engine | Engine Auxiliaries | D1 | Forced - Immediate | 2021 | Gas | GG | 400 | Internal Combustion/Reciprocating Engines | MRO | Summer | 1087.0667 | 21.04 | 1 | 1 | 5805-Cooling system | D1-Forced - Immediate | 400-Internal Combustion/Reciprocating Engines
5805 | Cooling system | Diesel Engine | Engine Auxiliaries | D1 | Forced - Immediate | 2021 | Gas | GG | 400 | Internal Combustion/Reciprocating Engines | TRE | Winter | 144.5 | 8.5 | 1 | 1 | 5805-Cooling system | D1-Forced - Immediate | 400-Internal Combustion/Reciprocating Engines
5805 | Cooling system | Diesel Engine | Engine Auxiliaries | D1 | Forced - Immediate | 2021 | Gas | GG | 400 | Internal Combustion/Reciprocating Engines | SERC | Summer | 873.6 | 9.1 | 1 | 1 | 5805-Cooling system | D1-Forced - Immediate | 400-Internal Combustion/Reciprocating Engines
5805 | Cooling system | Diesel Engine | Engine Auxiliaries | D1 | Forced - Immediate | 2021 | Gas | OG | 400 | Internal Combustion/Reciprocating Engines | TRE | Winter | 12367.4227 | 16.52 | 1 | 1 | 5805-Cooling system | D1-Forced - Immediate | 400-Internal Combustion/Reciprocating Engines
5805 | Cooling system | Diesel Engine | Engine Auxiliaries | D1 | Forced - Immediate | 2021 | Gas | GG | 400 | Internal Combustion/Reciprocating Engines | MRO | Winter | 194.5107 | 9.04 | 1 | 1 | 5805-Cooling system | D1-Forced - Immediate | 400-Internal Combustion/Reciprocating Engines
5805 | Cooling system | Diesel Engine | Engine Auxiliaries | D1 | Forced - Immediate | 2021 | Gas | GG | 400 | Internal Combustion/Reciprocating Engines | MRO | Summer | 456.5167 | 12.04 | 1 | 1 | 5805-Cooling system | D1-Forced - Immediate | 400-Internal Combustion/Reciprocating Engines
5805 | Cooling system | Diesel Engine | Engine Auxiliaries | D1 | Forced - Immediate | 2021 | Gas | GG | 400 | Internal Combustion/Reciprocating Engines | MRO | Off-Peak | 65.0533 | 19.04 | 1 | 1 | 5805-Cooling system | D1-Forced - Immediate | 400-Internal Combustion/Reciprocating Engines
5805 | Cooling system | Diesel Engine | Engine Auxiliaries | D1 | Forced - Immediate | 2021 | Gas | GG | 400 | Internal Combustion/Reciprocating Engines | MRO | Off-Peak | 151.42 | 9.04 | 1 | 1 | 5805-Cooling system | D1-Forced - Immediate | 400-Internal Combustion/Reciprocating Engines
5805 | Cooling system | Diesel Engine | Engine Auxiliaries | D1 | Forced - Immediate | 2021 | Gas | GG | 400 | Internal Combustion/Reciprocating Engines | MRO | Off-Peak | 40.936 | 12.04 | 1 | 1 | 5805-Cooling system | D1-Forced - Immediate | 400-Internal Combustion/Reciprocating Engines
5805 | Cooling system | Diesel Engine | Engine Auxiliaries | U1 | Forced - Immediate | 2021 | Oil | DI | 400 | Internal Combustion/Reciprocating Engines | RFC | Summer | 13.3333 | 10 | 1 | 1 | 5805-Cooling system | U1-Forced - Immediate | 400-Internal Combustion/Reciprocating Engines
5805 | Cooling system | Diesel Engine | Engine Auxiliaries | D1 | Forced - Immediate | 2021 | Gas | GG | 400 | Internal Combustion/Reciprocating Engines | MRO | Off-Peak | 28.928 | 9.04 | 1 | 1 | 5805-Cooling system | D1-Forced - Immediate | 400-Internal Combustion/Reciprocating Engines
5805 | Cooling system | Diesel Engine | Engine Auxiliaries | D1 | Forced - Immediate | 2021 | Gas | OG | 400 | Internal Combustion/Reciprocating Engines | TRE | Winter | 17706.775 | 25.5 | 1 | 1 | 5805-Cooling system | D1-Forced - Immediate | 400-Internal Combustion/Reciprocating Engines
5805 | Cooling system | Diesel Engine | Engine Auxiliaries | D1 | Forced - Immediate | 2021 | Oil | DI | 400 | Internal Combustion/Reciprocating Engines | SERC | Off-Peak | 60.4807 | 2.57 | 1 | 1 | 5805-Cooling system | D1-Forced - Immediate | 400-Internal Combustion/Reciprocating Engines
5805 | Cooling system | Diesel Engine | Engine Auxiliaries | D1 | Forced - Immediate | 2021 | Gas | OG | 400 | Internal Combustion/Reciprocating Engines | TRE | Winter | 11759.8787 | 15.74 | 1 | 1 | 5805-Cooling system | D1-Forced - Immediate | 400-Internal Combustion/Reciprocating Engines
5805 | Cooling system | Diesel Engine | Engine Auxiliaries | D1 | Forced - Immediate | 2021 | Gas | GG | 400 | Internal Combustion/Reciprocating Engines | MRO | Off-Peak | 891.54 | 14.04 | 1 | 1 | 5805-Cooling system | D1-Forced - Immediate | 400-Internal Combustion/Reciprocating Engines
5805 | Cooling system | Diesel Engine | Engine Auxiliaries | D1 | Forced - Immediate | 2021 | Gas | GG | 400 | Internal Combustion/Reciprocating Engines | MRO | Summer | 1.2833 | 7 | 1 | 1 | 5805-Cooling system | D1-Forced - Immediate | 400-Internal Combustion/Reciprocating Engines
5805 | Cooling system | Diesel Engine | Engine Auxiliaries | D1 | Forced - Immediate | 2021 | Oil | DI | 400 | Internal Combustion/Reciprocating Engines | SERC | Off-Peak | 33.755 | 1.57 | 1 | 1 | 5805-Cooling system | D1-Forced - Immediate | 400-Internal Combustion/Reciprocating Engines
5805 | Cooling system | Diesel Engine | Engine Auxiliaries | D1 | Forced - Immediate | 2021 | Oil | DI | 400 | Internal Combustion/Reciprocating Engines | RFC | Off-Peak | 1005 | 5 | 1 | 1 | 5805-Cooling system | D1-Forced - Immediate | 400-Internal Combustion/Reciprocating Engines
5805 | Cooling system | Diesel Engine | Engine Auxiliaries | D1 | Forced - Immediate | 2021 | Gas | GG | 400 | Internal Combustion/Reciprocating Engines | SERC | Summer | 1092 | 9.1 | 1 | 1 | 5805-Cooling system | D1-Forced - Immediate | 400-Internal Combustion/Reciprocating Engines
5805 | Cooling system | Diesel Engine | Engine Auxiliaries | D1 | Forced - Immediate | 2021 | Gas | GG | 400 | Internal Combustion/Reciprocating Engines | SERC | Summer | 1146.6 | 9.1 | 1 | 1 | 5805-Cooling system | D1-Forced - Immediate | 400-Internal Combustion/Reciprocating Engines
5805 | Cooling system | Diesel Engine | Engine Auxiliaries | D1 | Forced - Immediate | 2021 | Gas | OG | 400 | Internal Combustion/Reciprocating Engines | TRE | Winter | 21611.0666 | 29.74 | 1 | 1 | 5805-Cooling system | D1-Forced - Immediate | 400-Internal Combustion/Reciprocating Engines
5805 | Cooling system | Diesel Engine | Engine Auxiliaries | D1 | Forced - Immediate | 2021 | Oil | DI | 400 | Internal Combustion/Reciprocating Engines | SERC | Off-Peak | 11.3937 | 2.57 | 1 | 1 | 5805-Cooling system | D1-Forced - Immediate | 400-Internal Combustion/Reciprocating Engines
5805 | Cooling system | Diesel Engine | Engine Auxiliaries | D1 | Forced - Immediate | 2021 | Oil | DI | 400 | Internal Combustion/Reciprocating Engines | SERC | Winter | 790.024 | 1.57 | 1 | 1 | 5805-Cooling system | D1-Forced - Immediate | 400-Internal Combustion/Reciprocating Engines
5805 | Cooling system | NULL | NULL | D1 | Forced - Immediate | 2021 | Gas | GG | 800 | Miscellaneous | WECC | Off-Peak | 24.024 | 18.72 | 1 | 1 | 5805-Cooling system | D1-Forced - Immediate | 800-Miscellaneous
5811 | HT water pre heater | NULL | NULL | D1 | Forced - Immediate | 2021 | Gas | GG | 400 | Internal Combustion/Reciprocating Engines | MRO | Winter | 15.2173 | 9.04 | 1 | 1 | 5811-HT water pre heater | D1-Forced - Immediate | 400-Internal Combustion/Reciprocating Engines
5815 | Fuel system | Diesel Engine | Engine Auxiliaries | U1 | Forced - Immediate | 2021 | Oil | DI | 400 | Internal Combustion/Reciprocating Engines | RFC | Off-Peak | 34.6667 | 10 | 1 | 1 | 5815-Fuel system | U1-Forced - Immediate | 400-Internal Combustion/Reciprocating Engines
5815 | Fuel system | Diesel Engine | Engine Auxiliaries | D1 | Forced - Immediate | 2021 | Gas | GG | 400 | Internal Combustion/Reciprocating Engines | MRO | Off-Peak | 5302.5 | 10.5 | 1 | 1 | 5815-Fuel system | D1-Forced - Immediate | 400-Internal Combustion/Reciprocating Engines
5815 | Fuel system | Diesel Engine | Engine Auxiliaries | U1 | Forced - Immediate | 2021 | Gas | OG | 400 | Internal Combustion/Reciprocating Engines | TRE | Off-Peak | 368.1916 | 56.5 | 1 | 1 | 5815-Fuel system | U1-Forced - Immediate | 400-Internal Combustion/Reciprocating Engines
5815 | Fuel system | Diesel Engine | Engine Auxiliaries | D1 | Forced - Immediate | 2021 | Gas | GG | 400 | Internal Combustion/Reciprocating Engines | SERC | Off-Peak | 2.9333 | 1 | 1 | 1 | 5815-Fuel system | D1-Forced - Immediate | 400-Internal Combustion/Reciprocating Engines
5815 | Fuel system | Diesel Engine | Engine Auxiliaries | U1 | Forced - Immediate | 2021 | Gas | OG | 400 | Internal Combustion/Reciprocating Engines | TRE | Off-Peak | 349.3583 | 56.5 | 1 | 1 | 5815-Fuel system | U1-Forced - Immediate | 400-Internal Combustion/Reciprocating Engines
5815 | Fuel system | Diesel Engine | Engine Auxiliaries | U1 | Forced - Immediate | 2021 | Gas | GG | 400 | Internal Combustion/Reciprocating Engines | TRE | Off-Peak | 51 | 25.5 | 2 | 2 | 5815-Fuel system | U1-Forced - Immediate | 400-Internal Combustion/Reciprocating Engines
5815 | Fuel system | Diesel Engine | Engine Auxiliaries | U1 | Forced - Immediate | 2021 | Gas | GG | 400 | Internal Combustion/Reciprocating Engines | TRE | Winter | 38.25 | 25.5 | 2 | 2 | 5815-Fuel system | U1-Forced - Immediate | 400-Internal Combustion/Reciprocating Engines
5815 | Fuel system | Diesel Engine | Engine Auxiliaries | D1 | Forced - Immediate | 2021 | Gas | GG | 400 | Internal Combustion/Reciprocating Engines | MRO | Summer | 29.8993 | 12.04 | 1 | 1 | 5815-Fuel system | D1-Forced - Immediate | 400-Internal Combustion/Reciprocating Engines
5815 | Fuel system | Diesel Engine | Engine Auxiliaries | D1 | Forced - Immediate | 2021 | Gas | GG | 400 | Internal Combustion/Reciprocating Engines | MRO | Off-Peak | 10.542 | 10.04 | 1 | 1 | 5815-Fuel system | D1-Forced - Immediate | 400-Internal Combustion/Reciprocating Engines
5815 | Fuel system | Diesel Engine | Engine Auxiliaries | D1 | Forced - Immediate | 2021 | Gas | GG | 400 | Internal Combustion/Reciprocating Engines | MRO | Summer | 3.7333 | 16 | 1 | 1 | 5815-Fuel system | D1-Forced - Immediate | 400-Internal Combustion/Reciprocating Engines
5815 | Fuel system | Diesel Engine | Engine Auxiliaries | D1 | Forced - Immediate | 2021 | Gas | GG | 400 | Internal Combustion/Reciprocating Engines | MRO | Off-Peak | 0.93333 | 8 | 1 | 1 | 5815-Fuel system | D1-Forced - Immediate | 400-Internal Combustion/Reciprocating Engines
5815 | Fuel system | Diesel Engine | Engine Auxiliaries | D1 | Forced - Immediate | 2021 | Gas | GG | 400 | Internal Combustion/Reciprocating Engines | MRO | Summer | 5.4833 | 7 | 1 | 1 | 5815-Fuel system | D1-Forced - Immediate | 400-Internal Combustion/Reciprocating Engines
5815 | Fuel system | Diesel Engine | Engine Auxiliaries | D1 | Forced - Immediate | 2021 | Gas | GG | 400 | Internal Combustion/Reciprocating Engines | MRO | Summer | 564.8767 | 12.04 | 1 | 1 | 5815-Fuel system | D1-Forced - Immediate | 400-Internal Combustion/Reciprocating Engines
5815 | Fuel system | Diesel Engine | Engine Auxiliaries | D1 | Forced - Immediate | 2021 | Oil | DI | 400 | Internal Combustion/Reciprocating Engines | RFC | Summer | 24.1667 | 2.5 | 1 | 1 | 5815-Fuel system | D1-Forced - Immediate | 400-Internal Combustion/Reciprocating Engines
5815 | Fuel system | Diesel Engine | Engine Auxiliaries | D1 | Forced - Immediate | 2021 | Gas | GG | 400 | Internal Combustion/Reciprocating Engines | MRO | Summer | 0.7 | 7 | 1 | 1 | 5815-Fuel system | D1-Forced - Immediate | 400-Internal Combustion/Reciprocating Engines
5815 | Fuel system | Diesel Engine | Engine Auxiliaries | U1 | Forced - Immediate | 2021 | Oil | DI | 400 | Internal Combustion/Reciprocating Engines | RFC | Summer | 5.6667 | 10 | 1 | 1 | 5815-Fuel system | U1-Forced - Immediate | 400-Internal Combustion/Reciprocating Engines
5815 | Fuel system | Diesel Engine | Engine Auxiliaries | D1 | Forced - Immediate | 2021 | Gas | GG | 400 | Internal Combustion/Reciprocating Engines | MRO | Winter | 934.5 | 10.5 | 1 | 1 | 5815-Fuel system | D1-Forced - Immediate | 400-Internal Combustion/Reciprocating Engines
5815 | Fuel system | Diesel Engine | Engine Auxiliaries | U1 | Forced - Immediate | 2021 | Gas | OG | 400 | Internal Combustion/Reciprocating Engines | TRE | Off-Peak | 362.5416 | 56.5 | 1 | 1 | 5815-Fuel system | U1-Forced - Immediate | 400-Internal Combustion/Reciprocating Engines
5815 | Fuel system | Diesel Engine | Engine Auxiliaries | U1 | Forced - Immediate | 2021 | Gas | OG | 400 | Internal Combustion/Reciprocating Engines | TRE | Off-Peak | 388.9083 | 56.5 | 1 | 1 | 5815-Fuel system | U1-Forced - Immediate | 400-Internal Combustion/Reciprocating Engines
5815 | Fuel system | Diesel Engine | Engine Auxiliaries | D1 | Forced - Immediate | 2021 | Oil | DI | 400 | Internal Combustion/Reciprocating Engines | RFC | Summer | 60.625 | 2.5 | 1 | 1 | 5815-Fuel system | D1-Forced - Immediate | 400-Internal Combustion/Reciprocating Engines
5815 | Fuel system | Diesel Engine | Engine Auxiliaries | D1 | Forced - Immediate | 2021 | Gas | GG | 800 | Miscellaneous | WECC | Off-Peak | 397.176 | 18.72 | 1 | 1 | 5815-Fuel system | D1-Forced - Immediate | 800-Miscellaneous
5820 | Start system | Diesel Engine | Engine Auxiliaries | D1 | Forced - Immediate | 2021 | Gas | GG | 400 | Internal Combustion/Reciprocating Engines | MRO | Summer | 1.05 | 7 | 1 | 1 | 5820-Start system | D1-Forced - Immediate | 400-Internal Combustion/Reciprocating Engines
5820 | Start system | Diesel Engine | Engine Auxiliaries | D1 | Forced - Immediate | 2021 | Gas | GG | 400 | Internal Combustion/Reciprocating Engines | MRO | Summer | 6.0667 | 7 | 1 | 1 | 5820-Start system | D1-Forced - Immediate | 400-Internal Combustion/Reciprocating Engines
5820 | Start system | Diesel Engine | Engine Auxiliaries | D1 | Forced - Immediate | 2021 | Oil | DI | 400 | Internal Combustion/Reciprocating Engines | RFC | Summer | 19.875 | 7.5 | 1 | 1 | 5820-Start system | D1-Forced - Immediate | 400-Internal Combustion/Reciprocating Engines
5820 | Start system | Diesel Engine | Engine Auxiliaries | D1 | Forced - Immediate | 2021 | Gas | GG | 400 | Internal Combustion/Reciprocating Engines | MRO | Summer | 2.1 | 7 | 1 | 1 | 5820-Start system | D1-Forced - Immediate | 400-Internal Combustion/Reciprocating Engines
5820 | Start system | Diesel Engine | Engine Auxiliaries | D1 | Forced - Immediate | 2021 | Gas | GG | 400 | Internal Combustion/Reciprocating Engines | MRO | Summer | 122.912 | 11.04 | 1 | 1 | 5820-Start system | D1-Forced - Immediate | 400-Internal Combustion/Reciprocating Engines
5820 | Start system | Diesel Engine | Engine Auxiliaries | D1 | Forced - Immediate | 2021 | Oil | DI | 400 | Internal Combustion/Reciprocating Engines | SERC | Off-Peak | 4.9258 | 2.57 | 1 | 1 | 5820-Start system | D1-Forced - Immediate | 400-Internal Combustion/Reciprocating Engines
5849 | Other engine auxiliaries problems | Diesel Engine | Engine Auxiliaries | D1 | Forced - Immediate | 2021 | Gas | GG | 400 | Internal Combustion/Reciprocating Engines | MRO | Off-Peak | 24.86 | 9.04 | 1 | 1 | 5849-Other engine auxiliaries problems | D1-Forced - Immediate | 400-Internal Combustion/Reciprocating Engines
5849 | Other engine auxiliaries problems | Diesel Engine | Engine Auxiliaries | D1 | Forced - Immediate | 2021 | Gas | GG | 400 | Internal Combustion/Reciprocating Engines | MRO | Off-Peak | 146.7513 | 10.04 | 1 | 1 | 5849-Other engine auxiliaries problems | D1-Forced - Immediate | 400-Internal Combustion/Reciprocating Engines
5849 | Other engine auxiliaries problems | Diesel Engine | Engine Auxiliaries | D1 | Forced - Immediate | 2021 | Oil | DI | 400 | Internal Combustion/Reciprocating Engines | SERC | Winter | 8.7135 | 1.57 | 1 | 1 | 5849-Other engine auxiliaries problems | D1-Forced - Immediate | 400-Internal Combustion/Reciprocating Engines
5849 | Other engine auxiliaries problems | Diesel Engine | Engine Auxiliaries | D1 | Forced - Immediate | 2021 | Gas | GG | 400 | Internal Combustion/Reciprocating Engines | SERC | Off-Peak | 45.9667 | 1 | 1 | 1 | 5849-Other engine auxiliaries problems | D1-Forced - Immediate | 400-Internal Combustion/Reciprocating Engines
5849 | Other engine auxiliaries problems | Diesel Engine | Engine Auxiliaries | D1 | Forced - Immediate | 2021 | Gas | GG | 400 | Internal Combustion/Reciprocating Engines | MRO | Summer | 4.0833 | 7 | 1 | 1 | 5849-Other engine auxiliaries problems | D1-Forced - Immediate | 400-Internal Combustion/Reciprocating Engines
5849 | Other engine auxiliaries problems | Diesel Engine | Engine Auxiliaries | D1 | Forced - Immediate | 2021 | Gas | GG | 400 | Internal Combustion/Reciprocating Engines | MRO | Summer | 187.668 | 14.04 | 1 | 1 | 5849-Other engine auxiliaries problems | D1-Forced - Immediate | 400-Internal Combustion/Reciprocating Engines
5849 | Other engine auxiliaries problems | Diesel Engine | Engine Auxiliaries | D1 | Forced - Immediate | 2021 | Gas | GG | 400 | Internal Combustion/Reciprocating Engines | MRO | Off-Peak | 940.5247 | 12.04 | 1 | 1 | 5849-Other engine auxiliaries problems | D1-Forced - Immediate | 400-Internal Combustion/Reciprocating Engines
5849 | Other engine auxiliaries problems | Diesel Engine | Engine Auxiliaries | D1 | Forced - Immediate | 2021 | Gas | GG | 400 | Internal Combustion/Reciprocating Engines | MRO | Summer | 243.81 | 12.04 | 1 | 1 | 5849-Other engine auxiliaries problems | D1-Forced - Immediate | 400-Internal Combustion/Reciprocating Engines
5850 | Governor | Diesel Engine | Engine Controls | D1 | Forced - Immediate | 2021 | Oil | DI | 400 | Internal Combustion/Reciprocating Engines | RFC | Off-Peak | 451.6 | 2 | 1 | 1 | 5850-Governor | D1-Forced - Immediate | 400-Internal Combustion/Reciprocating Engines
5850 | Governor | Diesel Engine | Engine Controls | D1 | Forced - Immediate | 2021 | Gas | OG | 400 | Internal Combustion/Reciprocating Engines | TRE | Off-Peak | 0 | 0 | 1 | 1 | 5850-Governor | D1-Forced - Immediate | 400-Internal Combustion/Reciprocating Engines
5855 | Engine control system | Diesel Engine | Engine Controls | D1 | Forced - Immediate | 2021 | Gas | GG | 400 | Internal Combustion/Reciprocating Engines | TRE | Off-Peak | 42.5 | 8.5 | 1 | 1 | 5855-Engine control system | D1-Forced - Immediate | 400-Internal Combustion/Reciprocating Engines
5855 | Engine control system | Diesel Engine | Engine Controls | D1 | Forced - Immediate | 2021 | Gas | GG | 400 | Internal Combustion/Reciprocating Engines | MRO | Off-Peak | 123.2453 | 9.04 | 1 | 1 | 5855-Engine control system | D1-Forced - Immediate | 400-Internal Combustion/Reciprocating Engines
5855 | Engine control system | Diesel Engine | Engine Controls | D1 | Forced - Immediate | 2021 | Gas | GG | 400 | Internal Combustion/Reciprocating Engines | MRO | Off-Peak | 24.1067 | 9.04 | 1 | 1 | 5855-Engine control system | D1-Forced - Immediate | 400-Internal Combustion/Reciprocating Engines
5855 | Engine control system | Diesel Engine | Engine Controls | D1 | Forced - Immediate | 2021 | Gas | GG | 400 | Internal Combustion/Reciprocating Engines | MRO | Off-Peak | 5.5747 | 9.04 | 1 | 1 | 5855-Engine control system | D1-Forced - Immediate | 400-Internal Combustion/Reciprocating Engines
5855 | Engine control system | Diesel Engine | Engine Controls | D1 | Forced - Immediate | 2021 | Gas | GG | 400 | Internal Combustion/Reciprocating Engines | MRO | Off-Peak | 26.208 | 14.04 | 1 | 1 | 5855-Engine control system | D1-Forced - Immediate | 400-Internal Combustion/Reciprocating Engines
5855 | Engine control system | Diesel Engine | Engine Controls | D1 | Forced - Immediate | 2021 | Gas | GG | 400 | Internal Combustion/Reciprocating Engines | MRO | Off-Peak | 36.3107 | 9.04 | 1 | 1 | 5855-Engine control system | D1-Forced - Immediate | 400-Internal Combustion/Reciprocating Engines
5855 | Engine control system | Diesel Engine | Engine Controls | D1 | Forced - Immediate | 2021 | Gas | GG | 400 | Internal Combustion/Reciprocating Engines | SERC | Off-Peak | 313.95 | 9.1 | 1 | 1 | 5855-Engine control system | D1-Forced - Immediate | 400-Internal Combustion/Reciprocating Engines
5855 | Engine control system | Diesel Engine | Engine Controls | D1 | Forced - Immediate | 2021 | Gas | GG | 400 | Internal Combustion/Reciprocating Engines | TRE | Winter | 1.275 | 8.5 | 1 | 1 | 5855-Engine control system | D1-Forced - Immediate | 400-Internal Combustion/Reciprocating Engines
5855 | Engine control system | Diesel Engine | Engine Controls | U1 | Forced - Immediate | 2021 | Gas | GG | 400 | Internal Combustion/Reciprocating Engines | MRO | Off-Peak | 324.098 | 56.04 | 2 | 2 | 5855-Engine control system | U1-Forced - Immediate | 400-Internal Combustion/Reciprocating Engines
5855 | Engine control system | Diesel Engine | Engine Controls | D1 | Forced - Immediate | 2021 | Gas | GG | 400 | Internal Combustion/Reciprocating Engines | MRO | Winter | 4.972 | 9.04 | 1 | 1 | 5855-Engine control system | D1-Forced - Immediate | 400-Internal Combustion/Reciprocating Engines
5855 | Engine control system | Diesel Engine | Engine Controls | D1 | Forced - Immediate | 2021 | Gas | GG | 400 | Internal Combustion/Reciprocating Engines | TRE | Winter | 10.7667 | 17 | 1 | 1 | 5855-Engine control system | D1-Forced - Immediate | 400-Internal Combustion/Reciprocating Engines
5855 | Engine control system | Diesel Engine | Engine Controls | D1 | Forced - Immediate | 2021 | Gas | GG | 400 | Internal Combustion/Reciprocating Engines | TRE | Winter | 1.7 | 8.5 | 1 | 1 | 5855-Engine control system | D1-Forced - Immediate | 400-Internal Combustion/Reciprocating Engines
5855 | Engine control system | Diesel Engine | Engine Controls | D1 | Forced - Immediate | 2021 | Gas | GG | 400 | Internal Combustion/Reciprocating Engines | TRE | Winter | 2.8333 | 8.5 | 1 | 1 | 5855-Engine control system | D1-Forced - Immediate | 400-Internal Combustion/Reciprocating Engines
5855 | Engine control system | Diesel Engine | Engine Controls | D1 | Forced - Immediate | 2021 | Gas | GG | 400 | Internal Combustion/Reciprocating Engines | TRE | Winter | 15.1583 | 8.5 | 1 | 1 | 5855-Engine control system | D1-Forced - Immediate | 400-Internal Combustion/Reciprocating Engines
5855 | Engine control system | Diesel Engine | Engine Controls | D1 | Forced - Immediate | 2021 | Gas | GG | 400 | Internal Combustion/Reciprocating Engines | MRO | Winter | 29.832 | 9.04 | 1 | 1 | 5855-Engine control system | D1-Forced - Immediate | 400-Internal Combustion/Reciprocating Engines
5855 | Engine control system | Diesel Engine | Engine Controls | D1 | Forced - Immediate | 2021 | Gas | GG | 400 | Internal Combustion/Reciprocating Engines | TRE | Winter | 8.5 | 8.5 | 1 | 1 | 5855-Engine control system | D1-Forced - Immediate | 400-Internal Combustion/Reciprocating Engines
5855 | Engine control system | Diesel Engine | Engine Controls | D1 | Forced - Immediate | 2021 | Gas | GG | 400 | Internal Combustion/Reciprocating Engines | SERC | Summer | 1215.6083 | 9.1 | 1 | 1 | 5855-Engine control system | D1-Forced - Immediate | 400-Internal Combustion/Reciprocating Engines
5855 | Engine control system | Diesel Engine | Engine Controls | D1 | Forced - Immediate | 2021 | Gas | GG | 400 | Internal Combustion/Reciprocating Engines | MRO | Off-Peak | 88.8933 | 9.04 | 1 | 1 | 5855-Engine control system | D1-Forced - Immediate | 400-Internal Combustion/Reciprocating Engines
5855 | Engine control system | Diesel Engine | Engine Controls | D1 | Forced - Immediate | 2021 | Gas | GG | 400 | Internal Combustion/Reciprocating Engines | TRE | Winter | 1.1333 | 8.5 | 1 | 3 | 5855-Engine control system | D1-Forced - Immediate | 400-Internal Combustion/Reciprocating Engines
5855 | Engine control system | Diesel Engine | Engine Controls | D1 | Forced - Immediate | 2021 | Oil | DI | 400 | Internal Combustion/Reciprocating Engines | RFC | Summer | 3.1667 | 2 | 1 | 1 | 5855-Engine control system | D1-Forced - Immediate | 400-Internal Combustion/Reciprocating Engines
5855 | Engine control system | Diesel Engine | Engine Controls | D1 | Forced - Immediate | 2021 | Oil | DI | 400 | Internal Combustion/Reciprocating Engines | RFC | Summer | 4.1 | 2 | 1 | 1 | 5855-Engine control system | D1-Forced - Immediate | 400-Internal Combustion/Reciprocating Engines
5855 | Engine control system | Diesel Engine | Engine Controls | D1 | Forced - Immediate | 2021 | Gas | GG | 400 | Internal Combustion/Reciprocating Engines | MRO | Off-Peak | 29.0787 | 9.04 | 1 | 1 | 5855-Engine control system | D1-Forced - Immediate | 400-Internal Combustion/Reciprocating Engines
5855 | Engine control system | Diesel Engine | Engine Controls | D1 | Forced - Immediate | 2021 | Gas | GG | 400 | Internal Combustion/Reciprocating Engines | MRO | Off-Peak | 196.696 | 11.04 | 1 | 1 | 5855-Engine control system | D1-Forced - Immediate | 400-Internal Combustion/Reciprocating Engines
5855 | Engine control system | Diesel Engine | Engine Controls | D1 | Forced - Immediate | 2021 | Gas | GG | 400 | Internal Combustion/Reciprocating Engines | TRE | Winter | 7.7917 | 8.5 | 1 | 1 | 5855-Engine control system | D1-Forced - Immediate | 400-Internal Combustion/Reciprocating Engines
5855 | Engine control system | NULL | NULL | D1 | Forced - Immediate | 2021 | Gas | GG | 800 | Miscellaneous | WECC | Off-Peak | 1418.976 | 18.72 | 1 | 1 | 5855-Engine control system | D1-Forced - Immediate | 800-Miscellaneous
5855 | Engine control system | NULL | NULL | D1 | Forced - Immediate | 2021 | Gas | GG | 800 | Miscellaneous | WECC | Off-Peak | 351.4058 | 37.45 | 1 | 1 | 5855-Engine control system | D1-Forced - Immediate | 800-Miscellaneous
5855 | Engine control system | NULL | NULL | D1 | Forced - Immediate | 2021 | Gas | GG | 800 | Miscellaneous | WECC | Off-Peak | 147.264 | 18.72 | 1 | 1 | 5855-Engine control system | D1-Forced - Immediate | 800-Miscellaneous
5855 | Engine control system | NULL | NULL | D1 | Forced - Immediate | 2021 | Gas | GG | 800 | Miscellaneous | WECC | Summer | 19.3491 | 37.45 | 1 | 1 | 5855-Engine control system | D1-Forced - Immediate | 800-Miscellaneous
5855 | Engine control system | NULL | NULL | D1 | Forced - Immediate | 2021 | Gas | GG | 800 | Miscellaneous | WECC | Summer | 1312.584 | 18.72 | 1 | 1 | 5855-Engine control system | D1-Forced - Immediate | 800-Miscellaneous
5855 | Engine control system | NULL | NULL | D1 | Forced - Immediate | 2021 | Gas | GG | 800 | Miscellaneous | WECC | Summer | 159.744 | 18.72 | 1 | 1 | 5855-Engine control system | D1-Forced - Immediate | 800-Miscellaneous
5855 | Engine control system | NULL | NULL | D1 | Forced - Immediate | 2021 | Gas | GG | 800 | Miscellaneous | WECC | Summer | 232.752 | 18.72 | 1 | 1 | 5855-Engine control system | D1-Forced - Immediate | 800-Miscellaneous
5855 | Engine control system | NULL | NULL | D1 | Forced - Immediate | 2021 | Gas | GG | 800 | Miscellaneous | WECC | Off-Peak | 243.36 | 18.72 | 1 | 1 | 5855-Engine control system | D1-Forced - Immediate | 800-Miscellaneous
5855 | Engine control system | NULL | NULL | D1 | Forced - Immediate | 2021 | Gas | GG | 800 | Miscellaneous | WECC | Off-Peak | 133.536 | 18.72 | 1 | 1 | 5855-Engine control system | D1-Forced - Immediate | 800-Miscellaneous
5855 | Engine control system | NULL | NULL | D1 | Forced - Immediate | 2021 | Gas | GG | 800 | Miscellaneous | WECC | Off-Peak | 261.5258 | 37.45 | 1 | 1 | 5855-Engine control system | D1-Forced - Immediate | 800-Miscellaneous
5865 | Synchronization system | Diesel Engine | Engine Controls | D1 | Forced - Immediate | 2021 | Gas | GG | 400 | Internal Combustion/Reciprocating Engines | MRO | Off-Peak | 12.3547 | 9.04 | 1 | 1 | 5865-Synchronization system | D1-Forced - Immediate | 400-Internal Combustion/Reciprocating Engines
5865 | Synchronization system | Diesel Engine | Engine Controls | D1 | Forced - Immediate | 2021 | Oil | DI | 400 | Internal Combustion/Reciprocating Engines | SERC | Summer | 4.7545 | 2.57 | 1 | 1 | 5865-Synchronization system | D1-Forced - Immediate | 400-Internal Combustion/Reciprocating Engines
5865 | Synchronization system | NULL | NULL | D1 | Forced - Immediate | 2021 | Gas | GG | 800 | Miscellaneous | WECC | Summer | 3.432 | 18.72 | 1 | 1 | 5865-Synchronization system | D1-Forced - Immediate | 800-Miscellaneous
5865 | Synchronization system | NULL | NULL | D1 | Forced - Immediate | 2021 | Gas | GG | 800 | Miscellaneous | WECC | Summer | 50.562 | 56.18 | 1 | 1 | 5865-Synchronization system | D1-Forced - Immediate | 800-Miscellaneous
5865 | Synchronization system | NULL | NULL | U1 | Forced - Immediate | 2021 | Gas | GG | 800 | Miscellaneous | WECC | Summer | 44.944 | 112.36 | 1 | 1 | 5865-Synchronization system | U1-Forced - Immediate | 800-Miscellaneous
5870 | Other engine control problems | NULL | NULL | D1 | Forced - Immediate | 2021 | Gas | GG | 800 | Miscellaneous | WECC | Summer | 98.7653 | 5.72 | 1 | 1 | 5870-Other engine control problems | D1-Forced - Immediate | 800-Miscellaneous
5870 | Other engine control problems | NULL | NULL | D1 | Forced - Immediate | 2021 | Gas | GG | 800 | Miscellaneous | WECC | Summer | 6.864 | 18.72 | 1 | 1 | 5870-Other engine control problems | D1-Forced - Immediate | 800-Miscellaneous
5870 | Other engine control problems | NULL | NULL | D1 | Forced - Immediate | 2021 | Gas | GG | 800 | Miscellaneous | WECC | Summer | 3.744 | 18.72 | 1 | 1 | 5870-Other engine control problems | D1-Forced - Immediate | 800-Miscellaneous
5870 | Other engine control problems | NULL | NULL | D1 | Forced - Immediate | 2021 | Gas | GG | 800 | Miscellaneous | WECC | Summer | 6.552 | 18.72 | 1 | 1 | 5870-Other engine control problems | D1-Forced - Immediate | 800-Miscellaneous
5871 | peak pressure sensor | NULL | NULL | D1 | Forced - Immediate | 2021 | Gas | OG | 400 | Internal Combustion/Reciprocating Engines | TRE | Off-Peak | 32.3 | 19 | 1 | 1 | 5871-peak pressure sensor | D1-Forced - Immediate | 400-Internal Combustion/Reciprocating Engines
5873 | Gas admission valve | NULL | NULL | D1 | Forced - Immediate | 2021 | Gas | OG | 400 | Internal Combustion/Reciprocating Engines | TRE | Summer | 42.1167 | 19 | 1 | 1 | 5873-Gas admission valve | D1-Forced - Immediate | 400-Internal Combustion/Reciprocating Engines
5873 | Gas admission valve | NULL | NULL | D1 | Forced - Immediate | 2021 | Gas | OG | 400 | Internal Combustion/Reciprocating Engines | TRE | Winter | 8.8667 | 19 | 1 | 1 | 5873-Gas admission valve | D1-Forced - Immediate | 400-Internal Combustion/Reciprocating Engines
5873 | Gas admission valve | NULL | NULL | D1 | Forced - Immediate | 2021 | Gas | OG | 400 | Internal Combustion/Reciprocating Engines | TRE | Off-Peak | 30.0833 | 19 | 1 | 1 | 5873-Gas admission valve | D1-Forced - Immediate | 400-Internal Combustion/Reciprocating Engines
5873 | Gas admission valve | NULL | NULL | D1 | Forced - Immediate | 2021 | Gas | OG | 400 | Internal Combustion/Reciprocating Engines | TRE | Off-Peak | 160.55 | 19 | 1 | 1 | 5873-Gas admission valve | D1-Forced - Immediate | 400-Internal Combustion/Reciprocating Engines
5873 | Gas admission valve | NULL | NULL | D1 | Forced - Immediate | 2021 | Gas | OG | 400 | Internal Combustion/Reciprocating Engines | TRE | Summer | 39.5833 | 19 | 1 | 1 | 5873-Gas admission valve | D1-Forced - Immediate | 400-Internal Combustion/Reciprocating Engines
5873 | Gas admission valve | NULL | NULL | D1 | Forced - Immediate | 2021 | Gas | OG | 400 | Internal Combustion/Reciprocating Engines | TRE | Off-Peak | 52.25 | 19 | 1 | 1 | 5873-Gas admission valve | D1-Forced - Immediate | 400-Internal Combustion/Reciprocating Engines
5895 | Inspection C | Diesel Engine | Miscellaneous (Diesel Engine) | D1 | Forced - Immediate | 2021 | Gas | GG | 400 | Internal Combustion/Reciprocating Engines | MRO | Off-Peak | 145.314 | 14.04 | 1 | 1 | 5895-Inspection C | D1-Forced - Immediate | 400-Internal Combustion/Reciprocating Engines
5895 | Inspection C | Diesel Engine | Miscellaneous (Diesel Engine) | D1 | Forced - Immediate | 2021 | Gas | GG | 400 | Internal Combustion/Reciprocating Engines | MRO | Off-Peak | 488.25 | 10.5 | 1 | 1 | 5895-Inspection C | D1-Forced - Immediate | 400-Internal Combustion/Reciprocating Engines
5895 | Inspection C | Diesel Engine | Miscellaneous (Diesel Engine) | D1 | Forced - Immediate | 2021 | Gas | GG | 400 | Internal Combustion/Reciprocating Engines | MRO | Summer | 19.89 | 14.04 | 1 | 1 | 5895-Inspection C | D1-Forced - Immediate | 400-Internal Combustion/Reciprocating Engines
5895 | Inspection C | Diesel Engine | Miscellaneous (Diesel Engine) | D1 | Forced - Immediate | 2021 | Oil | DI | 400 | Internal Combustion/Reciprocating Engines | RFC | Off-Peak | 2655 | 9 | 1 | 1 | 5895-Inspection C | D1-Forced - Immediate | 400-Internal Combustion/Reciprocating Engines
5895 | Inspection C | Diesel Engine | Miscellaneous (Diesel Engine) | U1 | Forced - Immediate | 2021 | Gas | GG | 400 | Internal Combustion/Reciprocating Engines | MRO | Off-Peak | 3324.75 | 46.5 | 1 | 1 | 5895-Inspection C | U1-Forced - Immediate | 400-Internal Combustion/Reciprocating Engines
5999 | other miscellaneous Internal Combustion/Reciprocating Engines problems | Diesel Engine | Miscellaneous (Diesel Engine) | D1 | Forced - Immediate | 2021 | Gas | GG | 400 | Internal Combustion/Reciprocating Engines | MRO | Off-Peak | 172.408 | 11.04 | 1 | 1 | 5999-other miscellaneous Internal Combustion/Reciprocating Engines problems | D1-Forced - Immediate | 400-Internal Combustion/Reciprocating Engines
5999 | other miscellaneous Internal Combustion/Reciprocating Engines problems | Diesel Engine | Miscellaneous (Diesel Engine) | D1 | Forced - Immediate | 2021 | Gas | GG | 400 | Internal Combustion/Reciprocating Engines | MRO | Summer | 37.7253 | 12.04 | 1 | 1 | 5999-other miscellaneous Internal Combustion/Reciprocating Engines problems | D1-Forced - Immediate | 400-Internal Combustion/Reciprocating Engines
5999 | other miscellaneous Internal Combustion/Reciprocating Engines problems | Diesel Engine | Miscellaneous (Diesel Engine) | D1 | Forced - Immediate | 2021 | Oil | DI | 400 | Internal Combustion/Reciprocating Engines | SERC | Summer | 49.6867 | 2.57 | 1 | 1 | 5999-other miscellaneous Internal Combustion/Reciprocating Engines problems | D1-Forced - Immediate | 400-Internal Combustion/Reciprocating Engines
5999 | other miscellaneous Internal Combustion/Reciprocating Engines problems | Diesel Engine | Miscellaneous (Diesel Engine) | D1 | Forced - Immediate | 2021 | Oil | DI | 400 | Internal Combustion/Reciprocating Engines | SERC | Off-Peak | 617.0395 | 5.17 | 1 | 1 | 5999-other miscellaneous Internal Combustion/Reciprocating Engines problems | D1-Forced - Immediate | 400-Internal Combustion/Reciprocating Engines
5999 | other miscellaneous Internal Combustion/Reciprocating Engines problems | Diesel Engine | Miscellaneous (Diesel Engine) | D1 | Forced - Immediate | 2021 | Oil | DI | 400 | Internal Combustion/Reciprocating Engines | SERC | Summer | 6.8105 | 7.71 | 1 | 1 | 5999-other miscellaneous Internal Combustion/Reciprocating Engines problems | D1-Forced - Immediate | 400-Internal Combustion/Reciprocating Engines
5999 | other miscellaneous Internal Combustion/Reciprocating Engines problems | Diesel Engine | Miscellaneous (Diesel Engine) | D1 | Forced - Immediate | 2021 | Oil | DI | 400 | Internal Combustion/Reciprocating Engines | SERC | Summer | 17.3047 | 5.14 | 1 | 1 | 5999-other miscellaneous Internal Combustion/Reciprocating Engines problems | D1-Forced - Immediate | 400-Internal Combustion/Reciprocating Engines
5999 | other miscellaneous Internal Combustion/Reciprocating Engines problems | Diesel Engine | Miscellaneous (Diesel Engine) | D1 | Forced - Immediate | 2021 | Gas | GG | 400 | Internal Combustion/Reciprocating Engines | MRO | Off-Peak | 177.928 | 11.04 | 1 | 1 | 5999-other miscellaneous Internal Combustion/Reciprocating Engines problems | D1-Forced - Immediate | 400-Internal Combustion/Reciprocating Engines
5999 | other miscellaneous Internal Combustion/Reciprocating Engines problems | Diesel Engine | Miscellaneous (Diesel Engine) | U3 | Forced - Postponed | 2021 | Gas | GG | 400 | Internal Combustion/Reciprocating Engines | SERC | Winter | 196.5 | 131 | 1 | 1 | 5999-other miscellaneous Internal Combustion/Reciprocating Engines problems | U3-Forced - Postponed | 400-Internal Combustion/Reciprocating Engines
5999 | other miscellaneous Internal Combustion/Reciprocating Engines problems | Diesel Engine | Miscellaneous (Diesel Engine) | D1 | Forced - Immediate | 2021 | Oil | DI | 400 | Internal Combustion/Reciprocating Engines | SERC | Off-Peak | 191.979 | 7.71 | 1 | 1 | 5999-other miscellaneous Internal Combustion/Reciprocating Engines problems | D1-Forced - Immediate | 400-Internal Combustion/Reciprocating Engines
5999 | other miscellaneous Internal Combustion/Reciprocating Engines problems | Diesel Engine | Miscellaneous (Diesel Engine) | D1 | Forced - Immediate | 2021 | Oil | DI | 400 | Internal Combustion/Reciprocating Engines | SERC | Off-Peak | 63.6503 | 2.57 | 1 | 1 | 5999-other miscellaneous Internal Combustion/Reciprocating Engines problems | D1-Forced - Immediate | 400-Internal Combustion/Reciprocating Engines
5999 | other miscellaneous Internal Combustion/Reciprocating Engines problems | Diesel Engine | Miscellaneous (Diesel Engine) | D1 | Forced - Immediate | 2021 | Oil | DI | 400 | Internal Combustion/Reciprocating Engines | SERC | Summer | 5.0838 | 5.17 | 1 | 1 | 5999-other miscellaneous Internal Combustion/Reciprocating Engines problems | D1-Forced - Immediate | 400-Internal Combustion/Reciprocating Engines
5999 | other miscellaneous Internal Combustion/Reciprocating Engines problems | Diesel Engine | Miscellaneous (Diesel Engine) | D1 | Forced - Immediate | 2021 | Oil | DI | 400 | Internal Combustion/Reciprocating Engines | SERC | Summer | 589.5523 | 5.17 | 1 | 1 | 5999-other miscellaneous Internal Combustion/Reciprocating Engines problems | D1-Forced - Immediate | 400-Internal Combustion/Reciprocating Engines
5999 | other miscellaneous Internal Combustion/Reciprocating Engines problems | Diesel Engine | Miscellaneous (Diesel Engine) | D1 | Forced - Immediate | 2021 | Oil | DI | 400 | Internal Combustion/Reciprocating Engines | SERC | Summer | 158.569 | 7.71 | 1 | 1 | 5999-other miscellaneous Internal Combustion/Reciprocating Engines problems | D1-Forced - Immediate | 400-Internal Combustion/Reciprocating Engines
5999 | other miscellaneous Internal Combustion/Reciprocating Engines problems | Diesel Engine | Miscellaneous (Diesel Engine) | D1 | Forced - Immediate | 2021 | Gas | GG | 800 | Miscellaneous | WECC | Off-Peak | 14.664 | 18.72 | 1 | 1 | 5999-other miscellaneous Internal Combustion/Reciprocating Engines problems | D1-Forced - Immediate | 800-Miscellaneous
5999 | other miscellaneous Internal Combustion/Reciprocating Engines problems | Diesel Engine | Miscellaneous (Diesel Engine) | D1 | Forced - Immediate | 2021 | Gas | GG | 800 | Miscellaneous | WECC | Off-Peak | 21.216 | 18.72 | 1 | 1 | 5999-other miscellaneous Internal Combustion/Reciprocating Engines problems | D1-Forced - Immediate | 800-Miscellaneous
5999 | other miscellaneous Internal Combustion/Reciprocating Engines problems | Diesel Engine | Miscellaneous (Diesel Engine) | D1 | Forced - Immediate | 2021 | Gas | GG | 800 | Miscellaneous | WECC | Off-Peak | 40.872 | 18.72 | 1 | 1 | 5999-other miscellaneous Internal Combustion/Reciprocating Engines problems | D1-Forced - Immediate | 800-Miscellaneous
5999 | other miscellaneous Internal Combustion/Reciprocating Engines problems | Diesel Engine | Miscellaneous (Diesel Engine) | D1 | Forced - Immediate | 2021 | Gas | GG | 800 | Miscellaneous | WECC | Off-Peak | 110.136 | 18.72 | 1 | 1 | 5999-other miscellaneous Internal Combustion/Reciprocating Engines problems | D1-Forced - Immediate | 800-Miscellaneous
5999 | other miscellaneous Internal Combustion/Reciprocating Engines problems | Diesel Engine | Miscellaneous (Diesel Engine) | D1 | Forced - Immediate | 2021 | Gas | GG | 800 | Miscellaneous | WECC | Winter | 6.552 | 18.72 | 2 | 2 | 5999-other miscellaneous Internal Combustion/Reciprocating Engines problems | D1-Forced - Immediate | 800-Miscellaneous
5999 | other miscellaneous Internal Combustion/Reciprocating Engines problems | Diesel Engine | Miscellaneous (Diesel Engine) | D1 | Forced - Immediate | 2021 | Gas | GG | 800 | Miscellaneous | WECC | Winter | 442.728 | 18.72 | 1 | 1 | 5999-other miscellaneous Internal Combustion/Reciprocating Engines problems | D1-Forced - Immediate | 800-Miscellaneous
5999 | other miscellaneous Internal Combustion/Reciprocating Engines problems | Diesel Engine | Miscellaneous (Diesel Engine) | D1 | Forced - Immediate | 2021 | Gas | GG | 800 | Miscellaneous | WECC | Winter | 1554.384 | 18.72 | 1 | 1 | 5999-other miscellaneous Internal Combustion/Reciprocating Engines problems | D1-Forced - Immediate | 800-Miscellaneous
5999 | other miscellaneous Internal Combustion/Reciprocating Engines problems | Diesel Engine | Miscellaneous (Diesel Engine) | D1 | Forced - Immediate | 2021 | Gas | GG | 800 | Miscellaneous | WECC | Off-Peak | 4.056 | 18.72 | 2 | 3 | 5999-other miscellaneous Internal Combustion/Reciprocating Engines problems | D1-Forced - Immediate | 800-Miscellaneous
5999 | other miscellaneous Internal Combustion/Reciprocating Engines problems | Diesel Engine | Miscellaneous (Diesel Engine) | D1 | Forced - Immediate | 2021 | Gas | GG | 800 | Miscellaneous | WECC | Off-Peak | 42.432 | 18.72 | 1 | 1 | 5999-other miscellaneous Internal Combustion/Reciprocating Engines problems | D1-Forced - Immediate | 800-Miscellaneous
5999 | other miscellaneous Internal Combustion/Reciprocating Engines problems | Diesel Engine | Miscellaneous (Diesel Engine) | D1 | Forced - Immediate | 2021 | Gas | GG | 800 | Miscellaneous | WECC | Off-Peak | 173.5183 | 37.45 | 1 | 1 | 5999-other miscellaneous Internal Combustion/Reciprocating Engines problems | D1-Forced - Immediate | 800-Miscellaneous
5999 | other miscellaneous Internal Combustion/Reciprocating Engines problems | Diesel Engine | Miscellaneous (Diesel Engine) | D1 | Forced - Immediate | 2021 | Gas | GG | 800 | Miscellaneous | WECC | Off-Peak | 304.824 | 18.72 | 1 | 1 | 5999-other miscellaneous Internal Combustion/Reciprocating Engines problems | D1-Forced - Immediate | 800-Miscellaneous
5999 | other miscellaneous Internal Combustion/Reciprocating Engines problems | Diesel Engine | Miscellaneous (Diesel Engine) | D1 | Forced - Immediate | 2021 | Gas | GG | 800 | Miscellaneous | WECC | Summer | 8.112 | 18.72 | 1 | 1 | 5999-other miscellaneous Internal Combustion/Reciprocating Engines problems | D1-Forced - Immediate | 800-Miscellaneous
5999 | other miscellaneous Internal Combustion/Reciprocating Engines problems | Diesel Engine | Miscellaneous (Diesel Engine) | D1 | Forced - Immediate | 2021 | Gas | GG | 800 | Miscellaneous | WECC | Summer | 96.408 | 18.72 | 1 | 1 | 5999-other miscellaneous Internal Combustion/Reciprocating Engines problems | D1-Forced - Immediate | 800-Miscellaneous
5999 | other miscellaneous Internal Combustion/Reciprocating Engines problems | Diesel Engine | Miscellaneous (Diesel Engine) | D3 | Forced - Postponed | 2021 | Gas | GG | 800 | Miscellaneous | WECC | Winter | 260.2775 | 37.45 | 1 | 1 | 5999-other miscellaneous Internal Combustion/Reciprocating Engines problems | D3-Forced - Postponed | 800-Miscellaneous
5999 | other miscellaneous Internal Combustion/Reciprocating Engines problems | Diesel Engine | Miscellaneous (Diesel Engine) | D1 | Forced - Immediate | 2021 | Gas | GG | 800 | Miscellaneous | WECC | Off-Peak | 13.416 | 18.72 | 1 | 1 | 5999-other miscellaneous Internal Combustion/Reciprocating Engines problems | D1-Forced - Immediate | 800-Miscellaneous
5999 | other miscellaneous Internal Combustion/Reciprocating Engines problems | Diesel Engine | Miscellaneous (Diesel Engine) | D1 | Forced - Immediate | 2021 | Gas | GG | 800 | Miscellaneous | WECC | Off-Peak | 36.2016 | 37.45 | 1 | 1 | 5999-other miscellaneous Internal Combustion/Reciprocating Engines problems | D1-Forced - Immediate | 800-Miscellaneous
5999 | other miscellaneous Internal Combustion/Reciprocating Engines problems | Diesel Engine | Miscellaneous (Diesel Engine) | D1 | Forced - Immediate | 2021 | Gas | GG | 800 | Miscellaneous | WECC | Off-Peak | 42.12 | 18.72 | 1 | 1 | 5999-other miscellaneous Internal Combustion/Reciprocating Engines problems | D1-Forced - Immediate | 800-Miscellaneous
5999 | other miscellaneous Internal Combustion/Reciprocating Engines problems | Diesel Engine | Miscellaneous (Diesel Engine) | D1 | Forced - Immediate | 2021 | Gas | GG | 800 | Miscellaneous | WECC | Off-Peak | 99.528 | 18.72 | 1 | 1 | 5999-other miscellaneous Internal Combustion/Reciprocating Engines problems | D1-Forced - Immediate | 800-Miscellaneous
5999 | other miscellaneous Internal Combustion/Reciprocating Engines problems | Diesel Engine | Miscellaneous (Diesel Engine) | D1 | Forced - Immediate | 2021 | Gas | GG | 800 | Miscellaneous | WECC | Off-Peak | 262.392 | 18.72 | 1 | 1 | 5999-other miscellaneous Internal Combustion/Reciprocating Engines problems | D1-Forced - Immediate | 800-Miscellaneous
5999 | other miscellaneous Internal Combustion/Reciprocating Engines problems | Diesel Engine | Miscellaneous (Diesel Engine) | D1 | Forced - Immediate | 2021 | Gas | GG | 800 | Miscellaneous | WECC | Off-Peak | 438.672 | 18.72 | 1 | 1 | 5999-other miscellaneous Internal Combustion/Reciprocating Engines problems | D1-Forced - Immediate | 800-Miscellaneous
5999 | other miscellaneous Internal Combustion/Reciprocating Engines problems | Diesel Engine | Miscellaneous (Diesel Engine) | D1 | Forced - Immediate | 2021 | Gas | GG | 800 | Miscellaneous | WECC | Summer | 12.4833 | 37.45 | 1 | 1 | 5999-other miscellaneous Internal Combustion/Reciprocating Engines problems | D1-Forced - Immediate | 800-Miscellaneous
5999 | other miscellaneous Internal Combustion/Reciprocating Engines problems | Diesel Engine | Miscellaneous (Diesel Engine) | D1 | Forced - Immediate | 2021 | Gas | GG | 800 | Miscellaneous | WECC | Summer | 13.5987 | 13.16 | 1 | 1 | 5999-other miscellaneous Internal Combustion/Reciprocating Engines problems | D1-Forced - Immediate | 800-Miscellaneous
5999 | other miscellaneous Internal Combustion/Reciprocating Engines problems | Diesel Engine | Miscellaneous (Diesel Engine) | D1 | Forced - Immediate | 2021 | Gas | GG | 800 | Miscellaneous | WECC | Summer | 64.896 | 18.72 | 1 | 1 | 5999-other miscellaneous Internal Combustion/Reciprocating Engines problems | D1-Forced - Immediate | 800-Miscellaneous
5999 | other miscellaneous Internal Combustion/Reciprocating Engines problems | Diesel Engine | Miscellaneous (Diesel Engine) | D1 | Forced - Immediate | 2021 | Gas | GG | 800 | Miscellaneous | WECC | Winter | 4.3691 | 37.45 | 1 | 1 | 5999-other miscellaneous Internal Combustion/Reciprocating Engines problems | D1-Forced - Immediate | 800-Miscellaneous
5999 | other miscellaneous Internal Combustion/Reciprocating Engines problems | Diesel Engine | Miscellaneous (Diesel Engine) | D1 | Forced - Immediate | 2021 | Gas | GG | 800 | Miscellaneous | WECC | Winter | 28.08 | 18.72 | 1 | 1 | 5999-other miscellaneous Internal Combustion/Reciprocating Engines problems | D1-Forced - Immediate | 800-Miscellaneous
5999 | other miscellaneous Internal Combustion/Reciprocating Engines problems | Diesel Engine | Miscellaneous (Diesel Engine) | D1 | Forced - Immediate | 2021 | Gas | GG | 800 | Miscellaneous | WECC | Winter | 214.344 | 18.72 | 1 | 1 | 5999-other miscellaneous Internal Combustion/Reciprocating Engines problems | D1-Forced - Immediate | 800-Miscellaneous
5999 | other miscellaneous Internal Combustion/Reciprocating Engines problems | Diesel Engine | Miscellaneous (Diesel Engine) | D3 | Forced - Postponed | 2021 | Gas | GG | 800 | Miscellaneous | WECC | Off-Peak | 32.76 | 18.72 | 1 | 1 | 5999-other miscellaneous Internal Combustion/Reciprocating Engines problems | D3-Forced - Postponed | 800-Miscellaneous
5999 | other miscellaneous Internal Combustion/Reciprocating Engines problems | Diesel Engine | Miscellaneous (Diesel Engine) | D1 | Forced - Immediate | 2021 | Gas | GG | 800 | Miscellaneous | WECC | Off-Peak | 1.8725 | 37.45 | 1 | 1 | 5999-other miscellaneous Internal Combustion/Reciprocating Engines problems | D1-Forced - Immediate | 800-Miscellaneous
5999 | other miscellaneous Internal Combustion/Reciprocating Engines problems | Diesel Engine | Miscellaneous (Diesel Engine) | D1 | Forced - Immediate | 2021 | Gas | GG | 800 | Miscellaneous | WECC | Off-Peak | 18.1008 | 37.45 | 1 | 1 | 5999-other miscellaneous Internal Combustion/Reciprocating Engines problems | D1-Forced - Immediate | 800-Miscellaneous
5999 | other miscellaneous Internal Combustion/Reciprocating Engines problems | Diesel Engine | Miscellaneous (Diesel Engine) | D1 | Forced - Immediate | 2021 | Gas | GG | 800 | Miscellaneous | WECC | Off-Peak | 60.84 | 18.72 | 1 | 1 | 5999-other miscellaneous Internal Combustion/Reciprocating Engines problems | D1-Forced - Immediate | 800-Miscellaneous
5999 | other miscellaneous Internal Combustion/Reciprocating Engines problems | Diesel Engine | Miscellaneous (Diesel Engine) | D1 | Forced - Immediate | 2021 | Gas | GG | 800 | Miscellaneous | WECC | Off-Peak | 130.728 | 18.72 | 1 | 1 | 5999-other miscellaneous Internal Combustion/Reciprocating Engines problems | D1-Forced - Immediate | 800-Miscellaneous
5999 | other miscellaneous Internal Combustion/Reciprocating Engines problems | Diesel Engine | Miscellaneous (Diesel Engine) | D1 | Forced - Immediate | 2021 | Gas | GG | 800 | Miscellaneous | WECC | Off-Peak | 264.576 | 18.72 | 1 | 1 | 5999-other miscellaneous Internal Combustion/Reciprocating Engines problems | D1-Forced - Immediate | 800-Miscellaneous
5999 | other miscellaneous Internal Combustion/Reciprocating Engines problems | Diesel Engine | Miscellaneous (Diesel Engine) | D1 | Forced - Immediate | 2021 | Gas | GG | 800 | Miscellaneous | WECC | Summer | 17.318 | 24.74 | 1 | 1 | 5999-other miscellaneous Internal Combustion/Reciprocating Engines problems | D1-Forced - Immediate | 800-Miscellaneous
5999 | other miscellaneous Internal Combustion/Reciprocating Engines problems | Diesel Engine | Miscellaneous (Diesel Engine) | D1 | Forced - Immediate | 2021 | Gas | GG | 800 | Miscellaneous | WECC | Summer | 199.992 | 18.72 | 1 | 1 | 5999-other miscellaneous Internal Combustion/Reciprocating Engines problems | D1-Forced - Immediate | 800-Miscellaneous
5999 | other miscellaneous Internal Combustion/Reciprocating Engines problems | Diesel Engine | Miscellaneous (Diesel Engine) | D1 | Forced - Immediate | 2021 | Gas | GG | 800 | Miscellaneous | WECC | Summer | 264.264 | 18.72 | 1 | 1 | 5999-other miscellaneous Internal Combustion/Reciprocating Engines problems | D1-Forced - Immediate | 800-Miscellaneous
5999 | other miscellaneous Internal Combustion/Reciprocating Engines problems | Diesel Engine | Miscellaneous (Diesel Engine) | D1 | Forced - Immediate | 2021 | Gas | GG | 800 | Miscellaneous | WECC | Winter | 7.488 | 18.72 | 1 | 1 | 5999-other miscellaneous Internal Combustion/Reciprocating Engines problems | D1-Forced - Immediate | 800-Miscellaneous
5999 | other miscellaneous Internal Combustion/Reciprocating Engines problems | Diesel Engine | Miscellaneous (Diesel Engine) | D1 | Forced - Immediate | 2021 | Gas | GG | 800 | Miscellaneous | WECC | Winter | 1059.835 | 37.45 | 1 | 1 | 5999-other miscellaneous Internal Combustion/Reciprocating Engines problems | D1-Forced - Immediate | 800-Miscellaneous
5999 | other miscellaneous Internal Combustion/Reciprocating Engines problems | Diesel Engine | Miscellaneous (Diesel Engine) | D3 | Forced - Postponed | 2021 | Gas | GG | 800 | Miscellaneous | WECC | Off-Peak | 77.376 | 18.72 | 1 | 1 | 5999-other miscellaneous Internal Combustion/Reciprocating Engines problems | D3-Forced - Postponed | 800-Miscellaneous
5999 | other miscellaneous Internal Combustion/Reciprocating Engines problems | Diesel Engine | Miscellaneous (Diesel Engine) | D1 | Forced - Immediate | 2021 | Gas | GG | 800 | Miscellaneous | WECC | Off-Peak | 6.8658 | 37.45 | 1 | 1 | 5999-other miscellaneous Internal Combustion/Reciprocating Engines problems | D1-Forced - Immediate | 800-Miscellaneous
5999 | other miscellaneous Internal Combustion/Reciprocating Engines problems | Diesel Engine | Miscellaneous (Diesel Engine) | D1 | Forced - Immediate | 2021 | Gas | GG | 800 | Miscellaneous | WECC | Off-Peak | 228.696 | 18.72 | 1 | 1 | 5999-other miscellaneous Internal Combustion/Reciprocating Engines problems | D1-Forced - Immediate | 800-Miscellaneous
5999 | other miscellaneous Internal Combustion/Reciprocating Engines problems | Diesel Engine | Miscellaneous (Diesel Engine) | D1 | Forced - Immediate | 2021 | Gas | GG | 800 | Miscellaneous | WECC | Off-Peak | 376.3725 | 37.45 | 1 | 1 | 5999-other miscellaneous Internal Combustion/Reciprocating Engines problems | D1-Forced - Immediate | 800-Miscellaneous
5999 | other miscellaneous Internal Combustion/Reciprocating Engines problems | Diesel Engine | Miscellaneous (Diesel Engine) | D1 | Forced - Immediate | 2021 | Gas | GG | 800 | Miscellaneous | WECC | Winter | 116.064 | 18.72 | 1 | 1 | 5999-other miscellaneous Internal Combustion/Reciprocating Engines problems | D1-Forced - Immediate | 800-Miscellaneous
5999 | other miscellaneous Internal Combustion/Reciprocating Engines problems | Diesel Engine | Miscellaneous (Diesel Engine) | D1 | Forced - Immediate | 2021 | Gas | GG | 800 | Miscellaneous | WECC | Off-Peak | 3.432 | 18.72 | 1 | 1 | 5999-other miscellaneous Internal Combustion/Reciprocating Engines problems | D1-Forced - Immediate | 800-Miscellaneous
5999 | other miscellaneous Internal Combustion/Reciprocating Engines problems | Diesel Engine | Miscellaneous (Diesel Engine) | D1 | Forced - Immediate | 2021 | Gas | GG | 800 | Miscellaneous | WECC | Off-Peak | 9.984 | 18.72 | 1 | 1 | 5999-other miscellaneous Internal Combustion/Reciprocating Engines problems | D1-Forced - Immediate | 800-Miscellaneous
5999 | other miscellaneous Internal Combustion/Reciprocating Engines problems | Diesel Engine | Miscellaneous (Diesel Engine) | D1 | Forced - Immediate | 2021 | Gas | GG | 800 | Miscellaneous | WECC | Off-Peak | 237.12 | 18.72 | 1 | 1 | 5999-other miscellaneous Internal Combustion/Reciprocating Engines problems | D1-Forced - Immediate | 800-Miscellaneous
5999 | other miscellaneous Internal Combustion/Reciprocating Engines problems | Diesel Engine | Miscellaneous (Diesel Engine) | D1 | Forced - Immediate | 2021 | Gas | GG | 800 | Miscellaneous | WECC | Off-Peak | 278.304 | 18.72 | 1 | 1 | 5999-other miscellaneous Internal Combustion/Reciprocating Engines problems | D1-Forced - Immediate | 800-Miscellaneous
5999 | other miscellaneous Internal Combustion/Reciprocating Engines problems | Diesel Engine | Miscellaneous (Diesel Engine) | D1 | Forced - Immediate | 2021 | Gas | GG | 800 | Miscellaneous | WECC | Off-Peak | 341.64 | 18.72 | 1 | 1 | 5999-other miscellaneous Internal Combustion/Reciprocating Engines problems | D1-Forced - Immediate | 800-Miscellaneous
5999 | other miscellaneous Internal Combustion/Reciprocating Engines problems | Diesel Engine | Miscellaneous (Diesel Engine) | D1 | Forced - Immediate | 2021 | Gas | GG | 800 | Miscellaneous | WECC | Winter | 104.52 | 18.72 | 1 | 1 | 5999-other miscellaneous Internal Combustion/Reciprocating Engines problems | D1-Forced - Immediate | 800-Miscellaneous
5999 | other miscellaneous Internal Combustion/Reciprocating Engines problems | Diesel Engine | Miscellaneous (Diesel Engine) | D1 | Forced - Immediate | 2021 | Gas | GG | 800 | Miscellaneous | WECC | Off-Peak | 75.4167 | 5 | 1 | 1 | 5999-other miscellaneous Internal Combustion/Reciprocating Engines problems | D1-Forced - Immediate | 800-Miscellaneous
5999 | other miscellaneous Internal Combustion/Reciprocating Engines problems | Diesel Engine | Miscellaneous (Diesel Engine) | D1 | Forced - Immediate | 2021 | Gas | GG | 800 | Miscellaneous | WECC | Off-Peak | 145.392 | 18.72 | 1 | 1 | 5999-other miscellaneous Internal Combustion/Reciprocating Engines problems | D1-Forced - Immediate | 800-Miscellaneous
5999 | other miscellaneous Internal Combustion/Reciprocating Engines problems | Diesel Engine | Miscellaneous (Diesel Engine) | D1 | Forced - Immediate | 2021 | Gas | GG | 800 | Miscellaneous | WECC | Off-Peak | 290.2375 | 37.45 | 1 | 1 | 5999-other miscellaneous Internal Combustion/Reciprocating Engines problems | D1-Forced - Immediate | 800-Miscellaneous
5999 | other miscellaneous Internal Combustion/Reciprocating Engines problems | Diesel Engine | Miscellaneous (Diesel Engine) | D1 | Forced - Immediate | 2021 | Gas | GG | 800 | Miscellaneous | WECC | Off-Peak | 395.616 | 18.72 | 1 | 1 | 5999-other miscellaneous Internal Combustion/Reciprocating Engines problems | D1-Forced - Immediate | 800-Miscellaneous
5999 | other miscellaneous Internal Combustion/Reciprocating Engines problems | Diesel Engine | Miscellaneous (Diesel Engine) | D1 | Forced - Immediate | 2021 | Gas | GG | 800 | Miscellaneous | WECC | Off-Peak | 1045.2 | 18.72 | 1 | 1 | 5999-other miscellaneous Internal Combustion/Reciprocating Engines problems | D1-Forced - Immediate | 800-Miscellaneous
5999 | other miscellaneous Internal Combustion/Reciprocating Engines problems | Diesel Engine | Miscellaneous (Diesel Engine) | D1 | Forced - Immediate | 2021 | Gas | GG | 800 | Miscellaneous | WECC | Summer | 62.4 | 18.72 | 1 | 1 | 5999-other miscellaneous Internal Combustion/Reciprocating Engines problems | D1-Forced - Immediate | 800-Miscellaneous
5999 | other miscellaneous Internal Combustion/Reciprocating Engines problems | Diesel Engine | Miscellaneous (Diesel Engine) | D1 | Forced - Immediate | 2021 | Gas | GG | 800 | Miscellaneous | WECC | Summer | 112.944 | 18.72 | 1 | 1 | 5999-other miscellaneous Internal Combustion/Reciprocating Engines problems | D1-Forced - Immediate | 800-Miscellaneous
5999 | other miscellaneous Internal Combustion/Reciprocating Engines problems | Diesel Engine | Miscellaneous (Diesel Engine) | D1 | Forced - Immediate | 2021 | Gas | GG | 800 | Miscellaneous | WECC | Summer | 479.856 | 18.72 | 1 | 1 | 5999-other miscellaneous Internal Combustion/Reciprocating Engines problems | D1-Forced - Immediate | 800-Miscellaneous
5999 | other miscellaneous Internal Combustion/Reciprocating Engines problems | Diesel Engine | Miscellaneous (Diesel Engine) | D1 | Forced - Immediate | 2021 | Gas | GG | 800 | Miscellaneous | WECC | Winter | 13.416 | 18.72 | 1 | 1 | 5999-other miscellaneous Internal Combustion/Reciprocating Engines problems | D1-Forced - Immediate | 800-Miscellaneous
5999 | other miscellaneous Internal Combustion/Reciprocating Engines problems | Diesel Engine | Miscellaneous (Diesel Engine) | D1 | Forced - Immediate | 2021 | Gas | GG | 800 | Miscellaneous | WECC | Winter | 354.744 | 18.72 | 1 | 1 | 5999-other miscellaneous Internal Combustion/Reciprocating Engines problems | D1-Forced - Immediate | 800-Miscellaneous
5999 | other miscellaneous Internal Combustion/Reciprocating Engines problems | Diesel Engine | Miscellaneous (Diesel Engine) | D1 | Forced - Immediate | 2021 | Gas | GG | 800 | Miscellaneous | WECC | Off-Peak | 61.1683 | 37.45 | 1 | 1 | 5999-other miscellaneous Internal Combustion/Reciprocating Engines problems | D1-Forced - Immediate | 800-Miscellaneous
5999 | other miscellaneous Internal Combustion/Reciprocating Engines problems | Diesel Engine | Miscellaneous (Diesel Engine) | D1 | Forced - Immediate | 2021 | Gas | GG | 800 | Miscellaneous | WECC | Off-Peak | 100.464 | 18.72 | 1 | 1 | 5999-other miscellaneous Internal Combustion/Reciprocating Engines problems | D1-Forced - Immediate | 800-Miscellaneous
5999 | other miscellaneous Internal Combustion/Reciprocating Engines problems | Diesel Engine | Miscellaneous (Diesel Engine) | D1 | Forced - Immediate | 2021 | Gas | GG | 800 | Miscellaneous | WECC | Off-Peak | 466.128 | 18.72 | 1 | 1 | 5999-other miscellaneous Internal Combustion/Reciprocating Engines problems | D1-Forced - Immediate | 800-Miscellaneous
5999 | other miscellaneous Internal Combustion/Reciprocating Engines problems | Diesel Engine | Miscellaneous (Diesel Engine) | D1 | Forced - Immediate | 2021 | Gas | GG | 800 | Miscellaneous | WECC | Summer | 5.928 | 18.72 | 1 | 2 | 5999-other miscellaneous Internal Combustion/Reciprocating Engines problems | D1-Forced - Immediate | 800-Miscellaneous
5999 | other miscellaneous Internal Combustion/Reciprocating Engines problems | Diesel Engine | Miscellaneous (Diesel Engine) | D1 | Forced - Immediate | 2021 | Gas | GG | 800 | Miscellaneous | WECC | Summer | 8.1141 | 37.45 | 1 | 1 | 5999-other miscellaneous Internal Combustion/Reciprocating Engines problems | D1-Forced - Immediate | 800-Miscellaneous
5999 | other miscellaneous Internal Combustion/Reciprocating Engines problems | Diesel Engine | Miscellaneous (Diesel Engine) | D1 | Forced - Immediate | 2021 | Gas | GG | 800 | Miscellaneous | WECC | Summer | 39 | 18.72 | 2 | 2 | 5999-other miscellaneous Internal Combustion/Reciprocating Engines problems | D1-Forced - Immediate | 800-Miscellaneous
5999 | other miscellaneous Internal Combustion/Reciprocating Engines problems | Diesel Engine | Miscellaneous (Diesel Engine) | D1 | Forced - Immediate | 2021 | Gas | GG | 800 | Miscellaneous | WECC | Off-Peak | 57.75 | 3 | 1 | 1 | 5999-other miscellaneous Internal Combustion/Reciprocating Engines problems | D1-Forced - Immediate | 800-Miscellaneous
5999 | other miscellaneous Internal Combustion/Reciprocating Engines problems | Diesel Engine | Miscellaneous (Diesel Engine) | D1 | Forced - Immediate | 2021 | Gas | GG | 800 | Miscellaneous | WECC | Off-Peak | 244.6733 | 37.45 | 1 | 1 | 5999-other miscellaneous Internal Combustion/Reciprocating Engines problems | D1-Forced - Immediate | 800-Miscellaneous
5999 | other miscellaneous Internal Combustion/Reciprocating Engines problems | Diesel Engine | Miscellaneous (Diesel Engine) | D1 | Forced - Immediate | 2021 | Gas | GG | 800 | Miscellaneous | WECC | Winter | 1.872 | 18.72 | 1 | 1 | 5999-other miscellaneous Internal Combustion/Reciprocating Engines problems | D1-Forced - Immediate | 800-Miscellaneous
5999 | other miscellaneous Internal Combustion/Reciprocating Engines problems | Diesel Engine | Miscellaneous (Diesel Engine) | D1 | Forced - Immediate | 2021 | Gas | GG | 800 | Miscellaneous | WECC | Winter | 85.176 | 18.72 | 1 | 1 | 5999-other miscellaneous Internal Combustion/Reciprocating Engines problems | D1-Forced - Immediate | 800-Miscellaneous
5999 | other miscellaneous Internal Combustion/Reciprocating Engines problems | Diesel Engine | Miscellaneous (Diesel Engine) | D1 | Forced - Immediate | 2021 | Gas | GG | 800 | Miscellaneous | WECC | Off-Peak | 5.928 | 18.72 | 1 | 1 | 5999-other miscellaneous Internal Combustion/Reciprocating Engines problems | D1-Forced - Immediate | 800-Miscellaneous
5999 | other miscellaneous Internal Combustion/Reciprocating Engines problems | Diesel Engine | Miscellaneous (Diesel Engine) | D1 | Forced - Immediate | 2021 | Gas | GG | 800 | Miscellaneous | WECC | Off-Peak | 20.904 | 18.72 | 1 | 1 | 5999-other miscellaneous Internal Combustion/Reciprocating Engines problems | D1-Forced - Immediate | 800-Miscellaneous
5999 | other miscellaneous Internal Combustion/Reciprocating Engines problems | Diesel Engine | Miscellaneous (Diesel Engine) | D1 | Forced - Immediate | 2021 | Gas | GG | 800 | Miscellaneous | WECC | Off-Peak | 34.632 | 18.72 | 1 | 1 | 5999-other miscellaneous Internal Combustion/Reciprocating Engines problems | D1-Forced - Immediate | 800-Miscellaneous
5999 | other miscellaneous Internal Combustion/Reciprocating Engines problems | Diesel Engine | Miscellaneous (Diesel Engine) | D1 | Forced - Immediate | 2021 | Gas | GG | 800 | Miscellaneous | WECC | Off-Peak | 119.3592 | 22.45 | 1 | 1 | 5999-other miscellaneous Internal Combustion/Reciprocating Engines problems | D1-Forced - Immediate | 800-Miscellaneous
5999 | other miscellaneous Internal Combustion/Reciprocating Engines problems | Diesel Engine | Miscellaneous (Diesel Engine) | D1 | Forced - Immediate | 2021 | Gas | GG | 800 | Miscellaneous | WECC | Summer | 7.488 | 18.72 | 1 | 1 | 5999-other miscellaneous Internal Combustion/Reciprocating Engines problems | D1-Forced - Immediate | 800-Miscellaneous
5999 | other miscellaneous Internal Combustion/Reciprocating Engines problems | Diesel Engine | Miscellaneous (Diesel Engine) | D1 | Forced - Immediate | 2021 | Gas | GG | 800 | Miscellaneous | WECC | Summer | 26.208 | 18.72 | 1 | 1 | 5999-other miscellaneous Internal Combustion/Reciprocating Engines problems | D1-Forced - Immediate | 800-Miscellaneous
5999 | other miscellaneous Internal Combustion/Reciprocating Engines problems | Diesel Engine | Miscellaneous (Diesel Engine) | D1 | Forced - Immediate | 2021 | Gas | GG | 800 | Miscellaneous | WECC | Winter | 0.936 | 18.72 | 1 | 1 | 5999-other miscellaneous Internal Combustion/Reciprocating Engines problems | D1-Forced - Immediate | 800-Miscellaneous
5999 | other miscellaneous Internal Combustion/Reciprocating Engines problems | Diesel Engine | Miscellaneous (Diesel Engine) | D1 | Forced - Immediate | 2021 | Gas | GG | 800 | Miscellaneous | WECC | Winter | 10.6108 | 37.45 | 1 | 1 | 5999-other miscellaneous Internal Combustion/Reciprocating Engines problems | D1-Forced - Immediate | 800-Miscellaneous
5999 | other miscellaneous Internal Combustion/Reciprocating Engines problems | Diesel Engine | Miscellaneous (Diesel Engine) | D1 | Forced - Immediate | 2021 | Gas | GG | 800 | Miscellaneous | WECC | Winter | 12.9675 | 2.73 | 1 | 1 | 5999-other miscellaneous Internal Combustion/Reciprocating Engines problems | D1-Forced - Immediate | 800-Miscellaneous
5999 | other miscellaneous Internal Combustion/Reciprocating Engines problems | Diesel Engine | Miscellaneous (Diesel Engine) | D1 | Forced - Immediate | 2021 | Gas | GG | 800 | Miscellaneous | WECC | Off-Peak | 10.2996 | 56.18 | 1 | 1 | 5999-other miscellaneous Internal Combustion/Reciprocating Engines problems | D1-Forced - Immediate | 800-Miscellaneous
5999 | other miscellaneous Internal Combustion/Reciprocating Engines problems | Diesel Engine | Miscellaneous (Diesel Engine) | D1 | Forced - Immediate | 2021 | Gas | GG | 800 | Miscellaneous | WECC | Off-Peak | 30.576 | 18.72 | 1 | 1 | 5999-other miscellaneous Internal Combustion/Reciprocating Engines problems | D1-Forced - Immediate | 800-Miscellaneous
5999 | other miscellaneous Internal Combustion/Reciprocating Engines problems | Diesel Engine | Miscellaneous (Diesel Engine) | D1 | Forced - Immediate | 2021 | Gas | GG | 800 | Miscellaneous | WECC | Off-Peak | 48.984 | 18.72 | 1 | 1 | 5999-other miscellaneous Internal Combustion/Reciprocating Engines problems | D1-Forced - Immediate | 800-Miscellaneous
5999 | other miscellaneous Internal Combustion/Reciprocating Engines problems | Diesel Engine | Miscellaneous (Diesel Engine) | D1 | Forced - Immediate | 2021 | Gas | GG | 800 | Miscellaneous | WECC | Off-Peak | 56.358 | 3.72 | 1 | 1 | 5999-other miscellaneous Internal Combustion/Reciprocating Engines problems | D1-Forced - Immediate | 800-Miscellaneous
5999 | other miscellaneous Internal Combustion/Reciprocating Engines problems | Diesel Engine | Miscellaneous (Diesel Engine) | D1 | Forced - Immediate | 2021 | Gas | GG | 800 | Miscellaneous | WECC | Off-Peak | 66.1616 | 37.45 | 1 | 1 | 5999-other miscellaneous Internal Combustion/Reciprocating Engines problems | D1-Forced - Immediate | 800-Miscellaneous
5999 | other miscellaneous Internal Combustion/Reciprocating Engines problems | Diesel Engine | Miscellaneous (Diesel Engine) | D1 | Forced - Immediate | 2021 | Gas | GG | 800 | Miscellaneous | WECC | Off-Peak | 97.656 | 18.72 | 1 | 1 | 5999-other miscellaneous Internal Combustion/Reciprocating Engines problems | D1-Forced - Immediate | 800-Miscellaneous
5999 | other miscellaneous Internal Combustion/Reciprocating Engines problems | Diesel Engine | Miscellaneous (Diesel Engine) | D1 | Forced - Immediate | 2021 | Gas | GG | 800 | Miscellaneous | WECC | Off-Peak | 104.832 | 18.72 | 1 | 1 | 5999-other miscellaneous Internal Combustion/Reciprocating Engines problems | D1-Forced - Immediate | 800-Miscellaneous
5999 | other miscellaneous Internal Combustion/Reciprocating Engines problems | Diesel Engine | Miscellaneous (Diesel Engine) | D1 | Forced - Immediate | 2021 | Gas | GG | 800 | Miscellaneous | WECC | Off-Peak | 412.923 | 56.18 | 1 | 1 | 5999-other miscellaneous Internal Combustion/Reciprocating Engines problems | D1-Forced - Immediate | 800-Miscellaneous
5999 | other miscellaneous Internal Combustion/Reciprocating Engines problems | Diesel Engine | Miscellaneous (Diesel Engine) | D1 | Forced - Immediate | 2021 | Gas | GG | 800 | Miscellaneous | WECC | Off-Peak | 1614.6 | 18.72 | 1 | 1 | 5999-other miscellaneous Internal Combustion/Reciprocating Engines problems | D1-Forced - Immediate | 800-Miscellaneous
5999 | other miscellaneous Internal Combustion/Reciprocating Engines problems | Diesel Engine | Miscellaneous (Diesel Engine) | D1 | Forced - Immediate | 2021 | Gas | GG | 800 | Miscellaneous | WECC | Summer | 4.68 | 18.72 | 1 | 1 | 5999-other miscellaneous Internal Combustion/Reciprocating Engines problems | D1-Forced - Immediate | 800-Miscellaneous
5999 | other miscellaneous Internal Combustion/Reciprocating Engines problems | Diesel Engine | Miscellaneous (Diesel Engine) | D1 | Forced - Immediate | 2021 | Gas | GG | 800 | Miscellaneous | WECC | Winter | 20.812 | 4.73 | 1 | 1 | 5999-other miscellaneous Internal Combustion/Reciprocating Engines problems | D1-Forced - Immediate | 800-Miscellaneous
5999 | other miscellaneous Internal Combustion/Reciprocating Engines problems | Diesel Engine | Miscellaneous (Diesel Engine) | D1 | Forced - Immediate | 2021 | Gas | GG | 800 | Miscellaneous | WECC | Winter | 410.28 | 18.72 | 1 | 1 | 5999-other miscellaneous Internal Combustion/Reciprocating Engines problems | D1-Forced - Immediate | 800-Miscellaneous
5999 | other miscellaneous Internal Combustion/Reciprocating Engines problems | Diesel Engine | Miscellaneous (Diesel Engine) | D3 | Forced - Postponed | 2021 | Gas | GG | 800 | Miscellaneous | WECC | Winter | 126.672 | 18.72 | 1 | 1 | 5999-other miscellaneous Internal Combustion/Reciprocating Engines problems | D3-Forced - Postponed | 800-Miscellaneous
5999 | other miscellaneous Internal Combustion/Reciprocating Engines problems | Diesel Engine | Miscellaneous (Diesel Engine) | D1 | Forced - Immediate | 2021 | Gas | GG | 800 | Miscellaneous | WECC | Off-Peak | 5.616 | 18.72 | 1 | 1 | 5999-other miscellaneous Internal Combustion/Reciprocating Engines problems | D1-Forced - Immediate | 800-Miscellaneous
5999 | other miscellaneous Internal Combustion/Reciprocating Engines problems | Diesel Engine | Miscellaneous (Diesel Engine) | D1 | Forced - Immediate | 2021 | Gas | GG | 800 | Miscellaneous | WECC | Off-Peak | 12.48 | 18.72 | 1 | 1 | 5999-other miscellaneous Internal Combustion/Reciprocating Engines problems | D1-Forced - Immediate | 800-Miscellaneous
5999 | other miscellaneous Internal Combustion/Reciprocating Engines problems | Diesel Engine | Miscellaneous (Diesel Engine) | D1 | Forced - Immediate | 2021 | Gas | GG | 800 | Miscellaneous | WECC | Off-Peak | 12.792 | 18.72 | 1 | 1 | 5999-other miscellaneous Internal Combustion/Reciprocating Engines problems | D1-Forced - Immediate | 800-Miscellaneous
5999 | other miscellaneous Internal Combustion/Reciprocating Engines problems | Diesel Engine | Miscellaneous (Diesel Engine) | D1 | Forced - Immediate | 2021 | Gas | GG | 800 | Miscellaneous | WECC | Off-Peak | 63.336 | 18.72 | 1 | 1 | 5999-other miscellaneous Internal Combustion/Reciprocating Engines problems | D1-Forced - Immediate | 800-Miscellaneous
5999 | other miscellaneous Internal Combustion/Reciprocating Engines problems | Diesel Engine | Miscellaneous (Diesel Engine) | D1 | Forced - Immediate | 2021 | Gas | GG | 800 | Miscellaneous | WECC | Off-Peak | 318.325 | 37.45 | 1 | 1 | 5999-other miscellaneous Internal Combustion/Reciprocating Engines problems | D1-Forced - Immediate | 800-Miscellaneous
5999 | other miscellaneous Internal Combustion/Reciprocating Engines problems | Diesel Engine | Miscellaneous (Diesel Engine) | D1 | Forced - Immediate | 2021 | Gas | GG | 800 | Miscellaneous | WECC | Off-Peak | 321.4458 | 37.45 | 1 | 1 | 5999-other miscellaneous Internal Combustion/Reciprocating Engines problems | D1-Forced - Immediate | 800-Miscellaneous
5999 | other miscellaneous Internal Combustion/Reciprocating Engines problems | Diesel Engine | Miscellaneous (Diesel Engine) | D1 | Forced - Immediate | 2021 | Gas | GG | 800 | Miscellaneous | WECC | Summer | 360.048 | 18.72 | 1 | 1 | 5999-other miscellaneous Internal Combustion/Reciprocating Engines problems | D1-Forced - Immediate | 800-Miscellaneous
5999 | other miscellaneous Internal Combustion/Reciprocating Engines problems | Diesel Engine | Miscellaneous (Diesel Engine) | D1 | Forced - Immediate | 2021 | Gas | GG | 800 | Miscellaneous | WECC | Summer | 449.28 | 18.72 | 1 | 1 | 5999-other miscellaneous Internal Combustion/Reciprocating Engines problems | D1-Forced - Immediate | 800-Miscellaneous
5999 | other miscellaneous Internal Combustion/Reciprocating Engines problems | Diesel Engine | Miscellaneous (Diesel Engine) | D1 | Forced - Immediate | 2021 | Gas | GG | 800 | Miscellaneous | WECC | Off-Peak | 2.808 | 18.72 | 1 | 1 | 5999-other miscellaneous Internal Combustion/Reciprocating Engines problems | D1-Forced - Immediate | 800-Miscellaneous
5999 | other miscellaneous Internal Combustion/Reciprocating Engines problems | Diesel Engine | Miscellaneous (Diesel Engine) | D1 | Forced - Immediate | 2021 | Gas | GG | 800 | Miscellaneous | WECC | Off-Peak | 25.896 | 18.72 | 1 | 1 | 5999-other miscellaneous Internal Combustion/Reciprocating Engines problems | D1-Forced - Immediate | 800-Miscellaneous
5999 | other miscellaneous Internal Combustion/Reciprocating Engines problems | Diesel Engine | Miscellaneous (Diesel Engine) | D1 | Forced - Immediate | 2021 | Gas | GG | 800 | Miscellaneous | WECC | Off-Peak | 28.08 | 18.72 | 1 | 1 | 5999-other miscellaneous Internal Combustion/Reciprocating Engines problems | D1-Forced - Immediate | 800-Miscellaneous
5999 | other miscellaneous Internal Combustion/Reciprocating Engines problems | Diesel Engine | Miscellaneous (Diesel Engine) | D1 | Forced - Immediate | 2021 | Gas | GG | 800 | Miscellaneous | WECC | Off-Peak | 160.368 | 18.72 | 1 | 1 | 5999-other miscellaneous Internal Combustion/Reciprocating Engines problems | D1-Forced - Immediate | 800-Miscellaneous
5999 | other miscellaneous Internal Combustion/Reciprocating Engines problems | Diesel Engine | Miscellaneous (Diesel Engine) | D1 | Forced - Immediate | 2021 | Gas | GG | 800 | Miscellaneous | WECC | Off-Peak | 297.648 | 18.72 | 1 | 1 | 5999-other miscellaneous Internal Combustion/Reciprocating Engines problems | D1-Forced - Immediate | 800-Miscellaneous
5999 | other miscellaneous Internal Combustion/Reciprocating Engines problems | Diesel Engine | Miscellaneous (Diesel Engine) | D1 | Forced - Immediate | 2021 | Gas | GG | 800 | Miscellaneous | WECC | Off-Peak | 302.7208 | 37.45 | 1 | 1 | 5999-other miscellaneous Internal Combustion/Reciprocating Engines problems | D1-Forced - Immediate | 800-Miscellaneous
5999 | other miscellaneous Internal Combustion/Reciprocating Engines problems | Diesel Engine | Miscellaneous (Diesel Engine) | D1 | Forced - Immediate | 2021 | Gas | GG | 800 | Miscellaneous | WECC | Summer | 5.304 | 18.72 | 1 | 1 | 5999-other miscellaneous Internal Combustion/Reciprocating Engines problems | D1-Forced - Immediate | 800-Miscellaneous
5999 | other miscellaneous Internal Combustion/Reciprocating Engines problems | Diesel Engine | Miscellaneous (Diesel Engine) | D3 | Forced - Postponed | 2021 | Gas | GG | 800 | Miscellaneous | WECC | Off-Peak | 253.032 | 18.72 | 1 | 1 | 5999-other miscellaneous Internal Combustion/Reciprocating Engines problems | D3-Forced - Postponed | 800-Miscellaneous
5999 | other miscellaneous Internal Combustion/Reciprocating Engines problems | Diesel Engine | Miscellaneous (Diesel Engine) | D3 | Forced - Postponed | 2021 | Gas | GG | 800 | Miscellaneous | WECC | Off-Peak | 331.4325 | 37.45 | 1 | 1 | 5999-other miscellaneous Internal Combustion/Reciprocating Engines problems | D3-Forced - Postponed | 800-Miscellaneous
5999 | other miscellaneous Internal Combustion/Reciprocating Engines problems | Diesel Engine | Miscellaneous (Diesel Engine) | D1 | Forced - Immediate | 2021 | Gas | GG | 800 | Miscellaneous | WECC | Off-Peak | 3.744 | 18.72 | 1 | 1 | 5999-other miscellaneous Internal Combustion/Reciprocating Engines problems | D1-Forced - Immediate | 800-Miscellaneous
5999 | other miscellaneous Internal Combustion/Reciprocating Engines problems | Diesel Engine | Miscellaneous (Diesel Engine) | D1 | Forced - Immediate | 2021 | Gas | GG | 800 | Miscellaneous | WECC | Off-Peak | 5.304 | 18.72 | 1 | 1 | 5999-other miscellaneous Internal Combustion/Reciprocating Engines problems | D1-Forced - Immediate | 800-Miscellaneous
5999 | other miscellaneous Internal Combustion/Reciprocating Engines problems | Diesel Engine | Miscellaneous (Diesel Engine) | D1 | Forced - Immediate | 2021 | Gas | GG | 800 | Miscellaneous | WECC | Off-Peak | 11.232 | 18.72 | 1 | 1 | 5999-other miscellaneous Internal Combustion/Reciprocating Engines problems | D1-Forced - Immediate | 800-Miscellaneous
5999 | other miscellaneous Internal Combustion/Reciprocating Engines problems | Diesel Engine | Miscellaneous (Diesel Engine) | D1 | Forced - Immediate | 2021 | Gas | GG | 800 | Miscellaneous | WECC | Off-Peak | 37.45 | 37.45 | 1 | 1 | 5999-other miscellaneous Internal Combustion/Reciprocating Engines problems | D1-Forced - Immediate | 800-Miscellaneous
5999 | other miscellaneous Internal Combustion/Reciprocating Engines problems | Diesel Engine | Miscellaneous (Diesel Engine) | D1 | Forced - Immediate | 2021 | Gas | GG | 800 | Miscellaneous | WECC | Off-Peak | 79.248 | 18.72 | 1 | 1 | 5999-other miscellaneous Internal Combustion/Reciprocating Engines problems | D1-Forced - Immediate | 800-Miscellaneous
5999 | other miscellaneous Internal Combustion/Reciprocating Engines problems | Diesel Engine | Miscellaneous (Diesel Engine) | D1 | Forced - Immediate | 2021 | Gas | GG | 800 | Miscellaneous | WECC | Off-Peak | 417.456 | 18.72 | 1 | 1 | 5999-other miscellaneous Internal Combustion/Reciprocating Engines problems | D1-Forced - Immediate | 800-Miscellaneous
5999 | other miscellaneous Internal Combustion/Reciprocating Engines problems | Diesel Engine | Miscellaneous (Diesel Engine) | D1 | Forced - Immediate | 2021 | Gas | GG | 800 | Miscellaneous | WECC | Summer | 5.616 | 18.72 | 1 | 1 | 5999-other miscellaneous Internal Combustion/Reciprocating Engines problems | D1-Forced - Immediate | 800-Miscellaneous
5999 | other miscellaneous Internal Combustion/Reciprocating Engines problems | Diesel Engine | Miscellaneous (Diesel Engine) | D1 | Forced - Immediate | 2021 | Gas | GG | 800 | Miscellaneous | WECC | Summer | 13.104 | 18.72 | 1 | 1 | 5999-other miscellaneous Internal Combustion/Reciprocating Engines problems | D1-Forced - Immediate | 800-Miscellaneous
5999 | other miscellaneous Internal Combustion/Reciprocating Engines problems | Diesel Engine | Miscellaneous (Diesel Engine) | D1 | Forced - Immediate | 2021 | Gas | GG | 800 | Miscellaneous | WECC | Off-Peak | 8.424 | 18.72 | 1 | 2 | 5999-other miscellaneous Internal Combustion/Reciprocating Engines problems | D1-Forced - Immediate | 800-Miscellaneous
5999 | other miscellaneous Internal Combustion/Reciprocating Engines problems | Diesel Engine | Miscellaneous (Diesel Engine) | D1 | Forced - Immediate | 2021 | Gas | GG | 800 | Miscellaneous | WECC | Off-Peak | 14.04 | 18.72 | 1 | 1 | 5999-other miscellaneous Internal Combustion/Reciprocating Engines problems | D1-Forced - Immediate | 800-Miscellaneous
5999 | other miscellaneous Internal Combustion/Reciprocating Engines problems | Diesel Engine | Miscellaneous (Diesel Engine) | D1 | Forced - Immediate | 2021 | Gas | GG | 800 | Miscellaneous | WECC | Off-Peak | 43.68 | 18.72 | 1 | 1 | 5999-other miscellaneous Internal Combustion/Reciprocating Engines problems | D1-Forced - Immediate | 800-Miscellaneous
5999 | other miscellaneous Internal Combustion/Reciprocating Engines problems | Diesel Engine | Miscellaneous (Diesel Engine) | D1 | Forced - Immediate | 2021 | Gas | GG | 800 | Miscellaneous | WECC | Off-Peak | 51.792 | 18.72 | 1 | 1 | 5999-other miscellaneous Internal Combustion/Reciprocating Engines problems | D1-Forced - Immediate | 800-Miscellaneous
5999 | other miscellaneous Internal Combustion/Reciprocating Engines problems | Diesel Engine | Miscellaneous (Diesel Engine) | D1 | Forced - Immediate | 2021 | Gas | GG | 800 | Miscellaneous | WECC | Off-Peak | 283.92 | 18.72 | 1 | 1 | 5999-other miscellaneous Internal Combustion/Reciprocating Engines problems | D1-Forced - Immediate | 800-Miscellaneous
5999 | other miscellaneous Internal Combustion/Reciprocating Engines problems | Diesel Engine | Miscellaneous (Diesel Engine) | D1 | Forced - Immediate | 2021 | Gas | GG | 800 | Miscellaneous | WECC | Off-Peak | 307.32 | 18.72 | 1 | 1 | 5999-other miscellaneous Internal Combustion/Reciprocating Engines problems | D1-Forced - Immediate | 800-Miscellaneous
5999 | other miscellaneous Internal Combustion/Reciprocating Engines problems | Diesel Engine | Miscellaneous (Diesel Engine) | D1 | Forced - Immediate | 2021 | Gas | GG | 800 | Miscellaneous | WECC | Winter | 64.584 | 18.72 | 1 | 1 | 5999-other miscellaneous Internal Combustion/Reciprocating Engines problems | D1-Forced - Immediate | 800-Miscellaneous
5999 | other miscellaneous Internal Combustion/Reciprocating Engines problems | Diesel Engine | Miscellaneous (Diesel Engine) | D1 | Forced - Immediate | 2021 | Gas | GG | 800 | Miscellaneous | WECC | Winter | 141.96 | 18.72 | 1 | 1 | 5999-other miscellaneous Internal Combustion/Reciprocating Engines problems | D1-Forced - Immediate | 800-Miscellaneous
6000 | Heat recovery steam generator to gas turbine connecting equipment. For additional codes; use Fossil Steam Cause Codes 0010 to 1999. | Miscellaneous | Heat Recovery Steam Generator | D1 | Forced - Immediate | 2021 | Gas | GG | 800 | Miscellaneous | WECC | Off-Peak | 362.7 | 279 | 1 | 1 | 6000-Heat recovery steam generator to gas turbine connecting equipment. For additional codes; use Fossil Steam Cause Codes 0010 to 1999. | D1-Forced - Immediate | 800-Miscellaneous
6000 | Heat recovery steam generator to gas turbine connecting equipment. For additional codes; use Fossil Steam Cause Codes 0010 to 1999. | Miscellaneous | Heat Recovery Steam Generator | D1 | Forced - Immediate | 2021 | Gas | GG | 800 | Miscellaneous | WECC | Off-Peak | 407.8666 | 266 | 1 | 1 | 6000-Heat recovery steam generator to gas turbine connecting equipment. For additional codes; use Fossil Steam Cause Codes 0010 to 1999. | D1-Forced - Immediate | 800-Miscellaneous
6000 | Heat recovery steam generator to gas turbine connecting equipment. For additional codes; use Fossil Steam Cause Codes 0010 to 1999. | Miscellaneous | Heat Recovery Steam Generator | D1 | Forced - Immediate | 2021 | Gas | GG | 800 | Miscellaneous | WECC | Winter | 289.3332 | 280 | 1 | 1 | 6000-Heat recovery steam generator to gas turbine connecting equipment. For additional codes; use Fossil Steam Cause Codes 0010 to 1999. | D1-Forced - Immediate | 800-Miscellaneous
6000 | Heat recovery steam generator to gas turbine connecting equipment. For additional codes; use Fossil Steam Cause Codes 0010 to 1999. | HRSG Boiler | Miscellaneous (HRSG Boiler) | D1 | Forced - Immediate | 2021 | Gas | GG | 850 | Combined Cycle Block | RFC | Summer | 34.1667 | 41 | 1 | 1 | 6000-Heat recovery steam generator to gas turbine connecting equipment. For additional codes; use Fossil Steam Cause Codes 0010 to 1999. | D1-Forced - Immediate | 850-Combined Cycle Block
6000 | Heat recovery steam generator to gas turbine connecting equipment. For additional codes; use Fossil Steam Cause Codes 0010 to 1999. | HRSG Boiler | Miscellaneous (HRSG Boiler) | D1 | Forced - Immediate | 2021 | Gas | GG | 850 | Combined Cycle Block | RFC | Summer | 18.2 | 26 | 1 | 1 | 6000-Heat recovery steam generator to gas turbine connecting equipment. For additional codes; use Fossil Steam Cause Codes 0010 to 1999. | D1-Forced - Immediate | 850-Combined Cycle Block
6000 | Heat recovery steam generator to gas turbine connecting equipment. For additional codes; use Fossil Steam Cause Codes 0010 to 1999. | HRSG Boiler | Miscellaneous (HRSG Boiler) | D1 | Forced - Immediate | 2021 | Gas | GG | 850 | Combined Cycle Block | RFC | Summer | 342.2666 | 136 | 1 | 1 | 6000-Heat recovery steam generator to gas turbine connecting equipment. For additional codes; use Fossil Steam Cause Codes 0010 to 1999. | D1-Forced - Immediate | 850-Combined Cycle Block
6000 | Heat recovery steam generator to gas turbine connecting equipment. For additional codes; use Fossil Steam Cause Codes 0010 to 1999. | HRSG Boiler | Miscellaneous (HRSG Boiler) | D1 | Forced - Immediate | 2021 | Gas | GG | 850 | Combined Cycle Block | NPCC | Winter | 377.985 | 33.9 | 2 | 2 | 6000-Heat recovery steam generator to gas turbine connecting equipment. For additional codes; use Fossil Steam Cause Codes 0010 to 1999. | D1-Forced - Immediate | 850-Combined Cycle Block
6000 | Heat recovery steam generator to gas turbine connecting equipment. For additional codes; use Fossil Steam Cause Codes 0010 to 1999. | HRSG Boiler | Miscellaneous (HRSG Boiler) | D1 | Forced - Immediate | 2021 | Gas | GG | 850 | Combined Cycle Block | RFC | Summer | 2094.5 | 71 | 1 | 1 | 6000-Heat recovery steam generator to gas turbine connecting equipment. For additional codes; use Fossil Steam Cause Codes 0010 to 1999. | D1-Forced - Immediate | 850-Combined Cycle Block
6000 | Heat recovery steam generator to gas turbine connecting equipment. For additional codes; use Fossil Steam Cause Codes 0010 to 1999. | HRSG Boiler | Miscellaneous (HRSG Boiler) | U1 | Forced - Immediate | 2021 | Waste Heat | WH | 850 | Combined Cycle Block | SERC | Summer | 1344 | 320 | 1 | 1 | 6000-Heat recovery steam generator to gas turbine connecting equipment. For additional codes; use Fossil Steam Cause Codes 0010 to 1999. | U1-Forced - Immediate | 850-Combined Cycle Block
6000 | Heat recovery steam generator to gas turbine connecting equipment. For additional codes; use Fossil Steam Cause Codes 0010 to 1999. | HRSG Boiler | Miscellaneous (HRSG Boiler) | U1 | Forced - Immediate | 2021 | Gas | GG | 850 | Combined Cycle Block | SERC | Summer | 697.7666 | 242 | 1 | 1 | 6000-Heat recovery steam generator to gas turbine connecting equipment. For additional codes; use Fossil Steam Cause Codes 0010 to 1999. | U1-Forced - Immediate | 850-Combined Cycle Block
6000 | Heat recovery steam generator to gas turbine connecting equipment. For additional codes; use Fossil Steam Cause Codes 0010 to 1999. | HRSG Boiler | Miscellaneous (HRSG Boiler) | D1 | Forced - Immediate | 2021 | Gas | GG | 851 | CC GT units | SERC | Winter | 360.7666 | 158 | 1 | 1 | 6000-Heat recovery steam generator to gas turbine connecting equipment. For additional codes; use Fossil Steam Cause Codes 0010 to 1999. | D1-Forced - Immediate | 851-CC GT units
6000 | Heat recovery steam generator to gas turbine connecting equipment. For additional codes; use Fossil Steam Cause Codes 0010 to 1999. | HRSG Boiler | Miscellaneous (HRSG Boiler) | U1 | Forced - Immediate | 2021 | Gas | GG | 851 | CC GT units | RFC | Off-Peak | 7.4999 | 225 | 1 | 1 | 6000-Heat recovery steam generator to gas turbine connecting equipment. For additional codes; use Fossil Steam Cause Codes 0010 to 1999. | U1-Forced - Immediate | 851-CC GT units
6000 | Heat recovery steam generator to gas turbine connecting equipment. For additional codes; use Fossil Steam Cause Codes 0010 to 1999. | HRSG Boiler | Miscellaneous (HRSG Boiler) | D1 | Forced - Immediate | 2021 | Gas | GG | 851 | CC GT units | SERC | Winter | 65.8332 | 158 | 1 | 1 | 6000-Heat recovery steam generator to gas turbine connecting equipment. For additional codes; use Fossil Steam Cause Codes 0010 to 1999. | D1-Forced - Immediate | 851-CC GT units
6000 | Heat recovery steam generator to gas turbine connecting equipment. For additional codes; use Fossil Steam Cause Codes 0010 to 1999. | HRSG Boiler | Miscellaneous (HRSG Boiler) | D1 | Forced - Immediate | 2021 | Gas | GG | 851 | CC GT units | SERC | Winter | 555.6332 | 158 | 1 | 1 | 6000-Heat recovery steam generator to gas turbine connecting equipment. For additional codes; use Fossil Steam Cause Codes 0010 to 1999. | D1-Forced - Immediate | 851-CC GT units
6000 | Heat recovery steam generator to gas turbine connecting equipment. For additional codes; use Fossil Steam Cause Codes 0010 to 1999. | HRSG Boiler | Miscellaneous (HRSG Boiler) | U1 | Forced - Immediate | 2021 | Gas | GG | 851 | CC GT units | SERC | Off-Peak | 88.0833 | 151 | 1 | 1 | 6000-Heat recovery steam generator to gas turbine connecting equipment. For additional codes; use Fossil Steam Cause Codes 0010 to 1999. | U1-Forced - Immediate | 851-CC GT units
6000 | Heat recovery steam generator to gas turbine connecting equipment. For additional codes; use Fossil Steam Cause Codes 0010 to 1999. | HRSG Boiler | Miscellaneous (HRSG Boiler) | U1 | Forced - Immediate | 2021 | Gas | GG | 851 | CC GT units | TRE | Winter | 294.6666 | 85 | 1 | 1 | 6000-Heat recovery steam generator to gas turbine connecting equipment. For additional codes; use Fossil Steam Cause Codes 0010 to 1999. | U1-Forced - Immediate | 851-CC GT units
6000 | Heat recovery steam generator to gas turbine connecting equipment. For additional codes; use Fossil Steam Cause Codes 0010 to 1999. | HRSG Boiler | Miscellaneous (HRSG Boiler) | U1 | Forced - Immediate | 2021 | Gas | GG | 851 | CC GT units | SERC | Off-Peak | 371.6999 | 189 | 1 | 1 | 6000-Heat recovery steam generator to gas turbine connecting equipment. For additional codes; use Fossil Steam Cause Codes 0010 to 1999. | U1-Forced - Immediate | 851-CC GT units
6000 | Heat recovery steam generator to gas turbine connecting equipment. For additional codes; use Fossil Steam Cause Codes 0010 to 1999. | HRSG Boiler | Miscellaneous (HRSG Boiler) | U1 | Forced - Immediate | 2021 | Gas | GG | 851 | CC GT units | WECC | Winter | 60 | 72 | 1 | 1 | 6000-Heat recovery steam generator to gas turbine connecting equipment. For additional codes; use Fossil Steam Cause Codes 0010 to 1999. | U1-Forced - Immediate | 851-CC GT units
6000 | Heat recovery steam generator to gas turbine connecting equipment. For additional codes; use Fossil Steam Cause Codes 0010 to 1999. | HRSG Boiler | Miscellaneous (HRSG Boiler) | U1 | Forced - Immediate | 2021 | Gas | GG | 851 | CC GT units | SERC | Winter | 221.4666 | 151 | 1 | 1 | 6000-Heat recovery steam generator to gas turbine connecting equipment. For additional codes; use Fossil Steam Cause Codes 0010 to 1999. | U1-Forced - Immediate | 851-CC GT units
6000 | Heat recovery steam generator to gas turbine connecting equipment. For additional codes; use Fossil Steam Cause Codes 0010 to 1999. | HRSG Boiler | Miscellaneous (HRSG Boiler) | U1 | Forced - Immediate | 2021 | Gas | GG | 851 | CC GT units | RFC | Off-Peak | 33.5999 | 126 | 1 | 1 | 6000-Heat recovery steam generator to gas turbine connecting equipment. For additional codes; use Fossil Steam Cause Codes 0010 to 1999. | U1-Forced - Immediate | 851-CC GT units
6000 | Heat recovery steam generator to gas turbine connecting equipment. For additional codes; use Fossil Steam Cause Codes 0010 to 1999. | HRSG Boiler | Miscellaneous (HRSG Boiler) | U1 | Forced - Immediate | 2021 | Gas | GG | 851 | CC GT units | SERC | Winter | 157.4999 | 189 | 1 | 1 | 6000-Heat recovery steam generator to gas turbine connecting equipment. For additional codes; use Fossil Steam Cause Codes 0010 to 1999. | U1-Forced - Immediate | 851-CC GT units
6000 | Heat recovery steam generator to gas turbine connecting equipment. For additional codes; use Fossil Steam Cause Codes 0010 to 1999. | HRSG Boiler | Miscellaneous (HRSG Boiler) | SF | Startup Failure | 2021 | Gas | GG | 851 | CC GT units | SERC | Winter | 302 | 151 | 1 | 1 | 6000-Heat recovery steam generator to gas turbine connecting equipment. For additional codes; use Fossil Steam Cause Codes 0010 to 1999. | SF-Startup Failure | 851-CC GT units
6000 | Heat recovery steam generator to gas turbine connecting equipment. For additional codes; use Fossil Steam Cause Codes 0010 to 1999. | HRSG Boiler | Miscellaneous (HRSG Boiler) | U1 | Forced - Immediate | 2021 | Gas | GG | 851 | CC GT units | SERC | Winter | 82.0832 | 197 | 1 | 1 | 6000-Heat recovery steam generator to gas turbine connecting equipment. For additional codes; use Fossil Steam Cause Codes 0010 to 1999. | U1-Forced - Immediate | 851-CC GT units
6000 | Heat recovery steam generator to gas turbine connecting equipment. For additional codes; use Fossil Steam Cause Codes 0010 to 1999. | HRSG Boiler | Miscellaneous (HRSG Boiler) | U2 | Forced - Delayed | 2021 | Gas | GG | 851 | CC GT units | WECC | Summer | 18000.3666 | 82 | 1 | 1 | 6000-Heat recovery steam generator to gas turbine connecting equipment. For additional codes; use Fossil Steam Cause Codes 0010 to 1999. | U2-Forced - Delayed | 851-CC GT units
6000 | Heat recovery steam generator to gas turbine connecting equipment. For additional codes; use Fossil Steam Cause Codes 0010 to 1999. | HRSG Boiler | Miscellaneous (HRSG Boiler) | U1 | Forced - Immediate | 2021 | Gas | GG | 851 | CC GT units | WECC | Winter | 466.8 | 72 | 1 | 1 | 6000-Heat recovery steam generator to gas turbine connecting equipment. For additional codes; use Fossil Steam Cause Codes 0010 to 1999. | U1-Forced - Immediate | 851-CC GT units
6000 | Heat recovery steam generator to gas turbine connecting equipment. For additional codes; use Fossil Steam Cause Codes 0010 to 1999. | HRSG Boiler | Miscellaneous (HRSG Boiler) | U1 | Forced - Immediate | 2021 | Gas | GG | 852 | CC steam units | SERC | Winter | 399.5999 | 162 | 1 | 1 | 6000-Heat recovery steam generator to gas turbine connecting equipment. For additional codes; use Fossil Steam Cause Codes 0010 to 1999. | U1-Forced - Immediate | 852-CC steam units
6000 | Heat recovery steam generator to gas turbine connecting equipment. For additional codes; use Fossil Steam Cause Codes 0010 to 1999. | HRSG Boiler | Miscellaneous (HRSG Boiler) | D1 | Forced - Immediate | 2021 | Waste Heat | WH | 852 | CC steam units | TRE | Winter | 185.5 | 53 | 1 | 1 | 6000-Heat recovery steam generator to gas turbine connecting equipment. For additional codes; use Fossil Steam Cause Codes 0010 to 1999. | D1-Forced - Immediate | 852-CC steam units
6000 | Heat recovery steam generator to gas turbine connecting equipment. For additional codes; use Fossil Steam Cause Codes 0010 to 1999. | Miscellaneous | Heat Recovery Steam Generator | D1 | Forced - Immediate | 2021 | Gas | GG | 862 | CoG steam units | SERC | Summer | 451.9999 | 120 | 1 | 1 | 6000-Heat recovery steam generator to gas turbine connecting equipment. For additional codes; use Fossil Steam Cause Codes 0010 to 1999. | D1-Forced - Immediate | 862-CoG steam units
6005 | HP Evaporator tubes | HRSG Boiler | HRSG Boiler Tube Leaks | D1 | Forced - Immediate | 2021 | Gas | GG | 850 | Combined Cycle Block | NPCC | Off-Peak | 16.9 | 26 | 1 | 1 | 6005-HP Evaporator tubes | D1-Forced - Immediate | 850-Combined Cycle Block
6005 | HP Evaporator tubes | HRSG Boiler | HRSG Boiler Tube Leaks | D1 | Forced - Immediate | 2021 | Gas | GG | 850 | Combined Cycle Block | NPCC | Off-Peak | 312 | 26 | 1 | 1 | 6005-HP Evaporator tubes | D1-Forced - Immediate | 850-Combined Cycle Block
6005 | HP Evaporator tubes | HRSG Boiler | HRSG Boiler Tube Leaks | U1 | Forced - Immediate | 2021 | Gas | GG | 850 | Combined Cycle Block | NPCC | Off-Peak | 310.2272 | 150.11 | 1 | 1 | 6005-HP Evaporator tubes | U1-Forced - Immediate | 850-Combined Cycle Block
6005 | HP Evaporator tubes | HRSG Boiler | HRSG Boiler Tube Leaks | D1 | Forced - Immediate | 2021 | Gas | GG | 850 | Combined Cycle Block | RFC | Off-Peak | 38555.8332 | 325 | 1 | 1 | 6005-HP Evaporator tubes | D1-Forced - Immediate | 850-Combined Cycle Block
6005 | HP Evaporator tubes | HRSG Boiler | HRSG Boiler Tube Leaks | U1 | Forced - Immediate | 2021 | Gas | GG | 850 | Combined Cycle Block | NPCC | Off-Peak | 9893.2998 | 246 | 1 | 1 | 6005-HP Evaporator tubes | U1-Forced - Immediate | 850-Combined Cycle Block
6005 | HP Evaporator tubes | HRSG Boiler | HRSG Boiler Tube Leaks | D1 | Forced - Immediate | 2021 | Gas | GG | 850 | Combined Cycle Block | NPCC | Off-Peak | 40.7 | 11 | 1 | 1 | 6005-HP Evaporator tubes | D1-Forced - Immediate | 850-Combined Cycle Block
6005 | HP Evaporator tubes | HRSG Boiler | HRSG Boiler Tube Leaks | U1 | Forced - Immediate | 2021 | Gas | GG | 850 | Combined Cycle Block | NPCC | Summer | 1941.6666 | 233 | 1 | 1 | 6005-HP Evaporator tubes | U1-Forced - Immediate | 850-Combined Cycle Block
6005 | HP Evaporator tubes | HRSG Boiler | HRSG Boiler Tube Leaks | U1 | Forced - Immediate | 2021 | Gas | GG | 850 | Combined Cycle Block | NPCC | Off-Peak | 9024.1666 | 245 | 1 | 1 | 6005-HP Evaporator tubes | U1-Forced - Immediate | 850-Combined Cycle Block
6005 | HP Evaporator tubes | HRSG Boiler | HRSG Boiler Tube Leaks | U1 | Forced - Immediate | 2021 | Gas | GG | 851 | CC GT units | TRE | Winter | 24279.75 | 165 | 1 | 1 | 6005-HP Evaporator tubes | U1-Forced - Immediate | 851-CC GT units
6005 | HP Evaporator tubes | HRSG Boiler | HRSG Boiler Tube Leaks | U1 | Forced - Immediate | 2021 | Gas | GG | 851 | CC GT units | NPCC | Off-Peak | 1348.3 | 194 | 1 | 1 | 6005-HP Evaporator tubes | U1-Forced - Immediate | 851-CC GT units
6005 | HP Evaporator tubes | HRSG Boiler | HRSG Boiler Tube Leaks | U1 | Forced - Immediate | 2021 | Gas | GG | 851 | CC GT units | TRE | Off-Peak | 17858.9999 | 180 | 1 | 1 | 6005-HP Evaporator tubes | U1-Forced - Immediate | 851-CC GT units
6005 | HP Evaporator tubes | HRSG Boiler | HRSG Boiler Tube Leaks | U1 | Forced - Immediate | 2021 | Gas | GG | 851 | CC GT units | WECC | Off-Peak | 2888 | 190 | 1 | 1 | 6005-HP Evaporator tubes | U1-Forced - Immediate | 851-CC GT units
6005 | HP Evaporator tubes | HRSG Boiler | HRSG Boiler Tube Leaks | U1 | Forced - Immediate | 2021 | Gas | GG | 851 | CC GT units | TRE | Off-Peak | 30576.5832 | 161 | 1 | 1 | 6005-HP Evaporator tubes | U1-Forced - Immediate | 851-CC GT units
6005 | HP Evaporator tubes | HRSG Boiler | HRSG Boiler Tube Leaks | U1 | Forced - Immediate | 2021 | Gas | GG | 851 | CC GT units | TRE | Off-Peak | 85701.3166 | 173 | 1 | 1 | 6005-HP Evaporator tubes | U1-Forced - Immediate | 851-CC GT units
6005 | HP Evaporator tubes | HRSG Boiler | HRSG Boiler Tube Leaks | U1 | Forced - Immediate | 2021 | Gas | GG | 851 | CC GT units | TRE | Summer | 16040.9666 | 161 | 1 | 1 | 6005-HP Evaporator tubes | U1-Forced - Immediate | 851-CC GT units
6005 | HP Evaporator tubes | HRSG Boiler | HRSG Boiler Tube Leaks | U1 | Forced - Immediate | 2021 | Gas | GG | 851 | CC GT units | WECC | Off-Peak | 3068.5 | 190 | 1 | 1 | 6005-HP Evaporator tubes | U1-Forced - Immediate | 851-CC GT units
6005 | HP Evaporator tubes | HRSG Boiler | HRSG Boiler Tube Leaks | U1 | Forced - Immediate | 2021 | Gas | GG | 851 | CC GT units | RFC | Summer | 2639.1 | 111.12 | 1 | 1 | 6005-HP Evaporator tubes | U1-Forced - Immediate | 851-CC GT units
6005 | HP Evaporator tubes | HRSG Boiler | HRSG Boiler Tube Leaks | U1 | Forced - Immediate | 2021 | Gas | GG | 851 | CC GT units | TRE | Summer | 30979.0832 | 161 | 1 | 1 | 6005-HP Evaporator tubes | U1-Forced - Immediate | 851-CC GT units
6005 | HP Evaporator tubes | HRSG Boiler | HRSG Boiler Tube Leaks | U1 | Forced - Immediate | 2021 | Gas | GG | 851 | CC GT units | TRE | Off-Peak | 29704.5 | 161 | 1 | 1 | 6005-HP Evaporator tubes | U1-Forced - Immediate | 851-CC GT units
6005 | HP Evaporator tubes | HRSG Boiler | HRSG Boiler Tube Leaks | U1 | Forced - Immediate | 2021 | Waste Heat | WH | 852 | CC steam units | WECC | Off-Peak | 1162.8 | 72 | 1 | 1 | 6005-HP Evaporator tubes | U1-Forced - Immediate | 852-CC steam units
6005 | HP Evaporator tubes | HRSG Boiler | HRSG Boiler Tube Leaks | D1 | Forced - Immediate | 2021 | Waste Heat | WH | 852 | CC steam units | TRE | Off-Peak | 43593.7333 | 88 | 1 | 1 | 6005-HP Evaporator tubes | D1-Forced - Immediate | 852-CC steam units
6005 | HP Evaporator tubes | HRSG Boiler | HRSG Boiler Tube Leaks | D1 | Forced - Immediate | 2021 | Waste Heat | WH | 852 | CC steam units | RFC | Summer | 1268.9625 | 53.43 | 1 | 1 | 6005-HP Evaporator tubes | D1-Forced - Immediate | 852-CC steam units
6005 | HP Evaporator tubes | HRSG Boiler | HRSG Boiler Tube Leaks | D1 | Forced - Immediate | 2021 | Waste Heat | WH | 852 | CC steam units | TRE | Summer | 573.4666 | 92 | 1 | 1 | 6005-HP Evaporator tubes | D1-Forced - Immediate | 852-CC steam units
6005 | HP Evaporator tubes | HRSG Boiler | HRSG Boiler Tube Leaks | D1 | Forced - Immediate | 2021 | Gas | GG | 852 | CC steam units | TRE | Off-Peak | 31730.4166 | 161 | 1 | 1 | 6005-HP Evaporator tubes | D1-Forced - Immediate | 852-CC steam units
6005 | HP Evaporator tubes | HRSG Boiler | HRSG Boiler Tube Leaks | D1 | Forced - Immediate | 2021 | Gas | GG | 852 | CC steam units | RFC | Off-Peak | 478.1042 | 13.25 | 1 | 1 | 6005-HP Evaporator tubes | D1-Forced - Immediate | 852-CC steam units
6005 | HP Evaporator tubes | HRSG Boiler | HRSG Boiler Tube Leaks | D1 | Forced - Immediate | 2021 | Gas | GG | 852 | CC steam units | TRE | Winter | 29 | 60 | 1 | 1 | 6005-HP Evaporator tubes | D1-Forced - Immediate | 852-CC steam units
6005 | HP Evaporator tubes | HRSG Boiler | HRSG Boiler Tube Leaks | U1 | Forced - Immediate | 2021 | Gas | GG | 852 | CC steam units | TRE | Summer | 21.4665 | 322 | 1 | 1 | 6005-HP Evaporator tubes | U1-Forced - Immediate | 852-CC steam units
6005 | HP Evaporator tubes | HRSG Boiler | HRSG Boiler Tube Leaks | D1 | Forced - Immediate | 2021 | Gas | GG | 852 | CC steam units | TRE | Summer | 16040.9666 | 161 | 1 | 1 | 6005-HP Evaporator tubes | D1-Forced - Immediate | 852-CC steam units
6005 | HP Evaporator tubes | HRSG Boiler | HRSG Boiler Tube Leaks | D1 | Forced - Immediate | 2021 | Gas | GG | 852 | CC steam units | TRE | Winter | 7568.6 | 164 | 1 | 1 | 6005-HP Evaporator tubes | D1-Forced - Immediate | 852-CC steam units
6005 | HP Evaporator tubes | HRSG Boiler | HRSG Boiler Tube Leaks | U1 | Forced - Immediate | 2021 | Waste Heat | WH | 852 | CC steam units | WECC | Off-Peak | 1094.4 | 72 | 1 | 1 | 6005-HP Evaporator tubes | U1-Forced - Immediate | 852-CC steam units
6005 | HP Evaporator tubes | HRSG Boiler | HRSG Boiler Tube Leaks | U1 | Forced - Immediate | 2021 | Waste Heat | WH | 852 | CC steam units | TRE | Off-Peak | 9069.5 | 170 | 1 | 1 | 6005-HP Evaporator tubes | U1-Forced - Immediate | 852-CC steam units
6005 | HP Evaporator tubes | Boiler | Boiler Piping System | U1 | Forced - Immediate | 2021 | Gas | GG | 861 | CoG GT units | TRE | Summer | 6210.6 | 99 | 1 | 1 | 6005-HP Evaporator tubes | U1-Forced - Immediate | 861-CoG GT units
6005 | HP Evaporator tubes | Boiler | Boiler Piping System | U1 | Forced - Immediate | 2021 | Gas | GG | 861 | CoG GT units | TRE | Winter | 14044.2166 | 203 | 1 | 1 | 6005-HP Evaporator tubes | U1-Forced - Immediate | 861-CoG GT units
6005 | HP Evaporator tubes | Boiler | Boiler Piping System | D1 | Forced - Immediate | 2021 | Waste Heat | WH | 862 | CoG steam units | TRE | Summer | 4077.6666 | 65 | 1 | 1 | 6005-HP Evaporator tubes | D1-Forced - Immediate | 862-CoG steam units
6007 | LP Evaporator tubes | HRSG Boiler | HRSG Boiler Tube Leaks | D1 | Forced - Immediate | 2021 | Gas | GG | 850 | Combined Cycle Block | SERC | Off-Peak | 35435.0331 | 401 | 1 | 1 | 6007-LP Evaporator tubes | D1-Forced - Immediate | 850-Combined Cycle Block
6007 | LP Evaporator tubes | HRSG Boiler | HRSG Boiler Tube Leaks | U1 | Forced - Immediate | 2021 | Gas | GG | 850 | Combined Cycle Block | SERC | Off-Peak | 19488.6 | 802 | 1 | 1 | 6007-LP Evaporator tubes | U1-Forced - Immediate | 850-Combined Cycle Block
6007 | LP Evaporator tubes | HRSG Boiler | HRSG Boiler Tube Leaks | D1 | Forced - Immediate | 2021 | Gas | GG | 851 | CC GT units | RFC | Off-Peak | 94.9666 | 74 | 1 | 1 | 6007-LP Evaporator tubes | D1-Forced - Immediate | 851-CC GT units
6007 | LP Evaporator tubes | HRSG Boiler | HRSG Boiler Tube Leaks | U1 | Forced - Immediate | 2021 | Gas | GG | 851 | CC GT units | RFC | Off-Peak | 11910.3 | 174 | 1 | 1 | 6007-LP Evaporator tubes | U1-Forced - Immediate | 851-CC GT units
6007 | LP Evaporator tubes | HRSG Boiler | HRSG Boiler Tube Leaks | U2 | Forced - Delayed | 2021 | Gas | GG | 851 | CC GT units | WECC | Off-Peak | 575 | 46 | 1 | 1 | 6007-LP Evaporator tubes | U2-Forced - Delayed | 851-CC GT units
6007 | LP Evaporator tubes | HRSG Boiler | HRSG Boiler Tube Leaks | U1 | Forced - Immediate | 2021 | Gas | GG | 851 | CC GT units | TRE | Summer | 1337.1166 | 157 | 1 | 1 | 6007-LP Evaporator tubes | U1-Forced - Immediate | 851-CC GT units
6007 | LP Evaporator tubes | HRSG Boiler | HRSG Boiler Tube Leaks | U1 | Forced - Immediate | 2021 | Gas | GG | 851 | CC GT units | WECC | Winter | 23480.15 | 163 | 1 | 1 | 6007-LP Evaporator tubes | U1-Forced - Immediate | 851-CC GT units
6007 | LP Evaporator tubes | HRSG Boiler | HRSG Boiler Tube Leaks | U1 | Forced - Immediate | 2021 | Gas | GG | 851 | CC GT units | WECC | Summer | 11235.9 | 67 | 1 | 1 | 6007-LP Evaporator tubes | U1-Forced - Immediate | 851-CC GT units
6007 | LP Evaporator tubes | HRSG Boiler | HRSG Boiler Tube Leaks | D1 | Forced - Immediate | 2021 | Waste Heat | WH | 852 | CC steam units | WECC | Winter | 5757.6666 | 115 | 1 | 1 | 6007-LP Evaporator tubes | D1-Forced - Immediate | 852-CC steam units
6007 | LP Evaporator tubes | HRSG Boiler | HRSG Boiler Tube Leaks | D1 | Forced - Immediate | 2021 | Gas | GG | 852 | CC steam units | TRE | Summer | 1354.1499 | 159 | 1 | 1 | 6007-LP Evaporator tubes | D1-Forced - Immediate | 852-CC steam units
6007 | LP Evaporator tubes | HRSG Boiler | HRSG Boiler Tube Leaks | D1 | Forced - Immediate | 2021 | Waste Heat | WH | 852 | CC steam units | RFC | Off-Peak | 8688.7733 | 124.6 | 1 | 1 | 6007-LP Evaporator tubes | D1-Forced - Immediate | 852-CC steam units
6007 | LP Evaporator tubes | Boiler | Boiler Piping System | U3 | Forced - Postponed | 2021 | Gas | GG | 861 | CoG GT units | WECC | Off-Peak | 29009.2166 | 173 | 1 | 1 | 6007-LP Evaporator tubes | U3-Forced - Postponed | 861-CoG GT units
6007 | LP Evaporator tubes | Boiler | Boiler Piping System | U1 | Forced - Immediate | 2021 | Gas | GG | 861 | CoG GT units | TRE | Summer | 8385.3 | 77 | 1 | 1 | 6007-LP Evaporator tubes | U1-Forced - Immediate | 861-CoG GT units
6007 | LP Evaporator tubes | Boiler | Boiler Piping System | D1 | Forced - Immediate | 2021 | Waste Heat | WH | 862 | CoG steam units | WECC | Off-Peak | 1857.65 | 53 | 1 | 1 | 6007-LP Evaporator tubes | D1-Forced - Immediate | 862-CoG steam units
6007 | LP Evaporator tubes | Boiler | Boiler Piping System | D3 | Forced - Postponed | 2021 | Waste Heat | WH | 862 | CoG steam units | WECC | Off-Peak | 21463.4666 | 128 | 1 | 1 | 6007-LP Evaporator tubes | D3-Forced - Postponed | 862-CoG steam units
6010 | HP superheater | HRSG Boiler | HRSG Boiler Tube Leaks | U1 | Forced - Immediate | 2021 | Gas | GG | 850 | Combined Cycle Block | RFC | Winter | 3866.775 | 236.5 | 1 | 1 | 6010-HP superheater | U1-Forced - Immediate | 850-Combined Cycle Block
6010 | HP superheater | HRSG Boiler | HRSG Boiler Tube Leaks | D1 | Forced - Immediate | 2021 | Gas | GG | 850 | Combined Cycle Block | RFC | Summer | 3500 | 140 | 1 | 1 | 6010-HP superheater | D1-Forced - Immediate | 850-Combined Cycle Block
6010 | HP superheater | HRSG Boiler | HRSG Boiler Tube Leaks | U1 | Forced - Immediate | 2021 | Gas | GG | 850 | Combined Cycle Block | NPCC | Off-Peak | 3575.5583 | 97.25 | 1 | 1 | 6010-HP superheater | U1-Forced - Immediate | 850-Combined Cycle Block
6010 | HP superheater | HRSG Boiler | HRSG Boiler Tube Leaks | D1 | Forced - Immediate | 2021 | Gas | GG | 850 | Combined Cycle Block | RFC | Summer | 4485 | 115 | 1 | 1 | 6010-HP superheater | D1-Forced - Immediate | 850-Combined Cycle Block
6010 | HP superheater | HRSG Boiler | HRSG Boiler Tube Leaks | D1 | Forced - Immediate | 2021 | Gas | GG | 850 | Combined Cycle Block | SERC | Summer | 43411.3332 | 260 | 1 | 1 | 6010-HP superheater | D1-Forced - Immediate | 850-Combined Cycle Block
6010 | HP superheater | HRSG Boiler | HRSG Boiler Tube Leaks | D1 | Forced - Immediate | 2021 | Gas | GG | 850 | Combined Cycle Block | SERC | Summer | 77260.7165 | 569 | 1 | 1 | 6010-HP superheater | D1-Forced - Immediate | 850-Combined Cycle Block
6010 | HP superheater | HRSG Boiler | HRSG Boiler Tube Leaks | D1 | Forced - Immediate | 2021 | Oil | DI | 850 | Combined Cycle Block | SERC | Off-Peak | 7782.8983 | 54.7 | 1 | 1 | 6010-HP superheater | D1-Forced - Immediate | 850-Combined Cycle Block
6010 | HP superheater | HRSG Boiler | HRSG Boiler Tube Leaks | D1 | Forced - Immediate | 2021 | Oil | DI | 850 | Combined Cycle Block | SERC | Summer | 13331.9633 | 114.7 | 1 | 1 | 6010-HP superheater | D1-Forced - Immediate | 850-Combined Cycle Block
6010 | HP superheater | HRSG Boiler | HRSG Boiler Tube Leaks | D1 | Forced - Immediate | 2021 | Gas | GG | 851 | CC GT units | WECC | Off-Peak | 400.8375 | 47.25 | 1 | 1 | 6010-HP superheater | D1-Forced - Immediate | 851-CC GT units
6010 | HP superheater | HRSG Boiler | HRSG Boiler Tube Leaks | D1 | Forced - Immediate | 2021 | Gas | GG | 851 | CC GT units | WECC | Winter | 807.747 | 63.27 | 1 | 1 | 6010-HP superheater | D1-Forced - Immediate | 851-CC GT units
6010 | HP superheater | HRSG Boiler | HRSG Boiler Tube Leaks | U1 | Forced - Immediate | 2021 | Gas | GG | 851 | CC GT units | MRO | Winter | 13452.7999 | 192 | 1 | 1 | 6010-HP superheater | U1-Forced - Immediate | 851-CC GT units
6010 | HP superheater | HRSG Boiler | HRSG Boiler Tube Leaks | U1 | Forced - Immediate | 2021 | Gas | GG | 851 | CC GT units | WECC | Off-Peak | 31540.2999 | 159 | 1 | 1 | 6010-HP superheater | U1-Forced - Immediate | 851-CC GT units
6010 | HP superheater | HRSG Boiler | HRSG Boiler Tube Leaks | U1 | Forced - Immediate | 2021 | Gas | GG | 851 | CC GT units | SERC | Summer | 15419.6666 | 167 | 1 | 1 | 6010-HP superheater | U1-Forced - Immediate | 851-CC GT units
6010 | HP superheater | HRSG Boiler | HRSG Boiler Tube Leaks | U1 | Forced - Immediate | 2021 | Gas | GG | 851 | CC GT units | RFC | Off-Peak | 7168.8666 | 191 | 1 | 1 | 6010-HP superheater | U1-Forced - Immediate | 851-CC GT units
6010 | HP superheater | HRSG Boiler | HRSG Boiler Tube Leaks | U1 | Forced - Immediate | 2021 | Gas | GG | 851 | CC GT units | MRO | Summer | 5649.9999 | 150 | 1 | 1 | 6010-HP superheater | U1-Forced - Immediate | 851-CC GT units
6010 | HP superheater | HRSG Boiler | HRSG Boiler Tube Leaks | U2 | Forced - Delayed | 2021 | Gas | GG | 851 | CC GT units | WECC | Summer | 52145.451 | 244.47 | 1 | 1 | 6010-HP superheater | U2-Forced - Delayed | 851-CC GT units
6010 | HP superheater | HRSG Boiler | HRSG Boiler Tube Leaks | U1 | Forced - Immediate | 2021 | Gas | GG | 851 | CC GT units | WECC | Off-Peak | 4674.2026 | 181.64 | 1 | 1 | 6010-HP superheater | U1-Forced - Immediate | 851-CC GT units
6010 | HP superheater | HRSG Boiler | HRSG Boiler Tube Leaks | U1 | Forced - Immediate | 2021 | Gas | GG | 851 | CC GT units | RFC | Off-Peak | 8137.75 | 215 | 1 | 1 | 6010-HP superheater | U1-Forced - Immediate | 851-CC GT units
6010 | HP superheater | HRSG Boiler | HRSG Boiler Tube Leaks | U1 | Forced - Immediate | 2021 | Gas | GG | 851 | CC GT units | WECC | Off-Peak | 28752.4999 | 159 | 1 | 1 | 6010-HP superheater | U1-Forced - Immediate | 851-CC GT units
6010 | HP superheater | HRSG Boiler | HRSG Boiler Tube Leaks | U1 | Forced - Immediate | 2021 | Gas | GG | 851 | CC GT units | WECC | Summer | 7881.7125 | 156.85 | 1 | 1 | 6010-HP superheater | U1-Forced - Immediate | 851-CC GT units
6010 | HP superheater | HRSG Boiler | HRSG Boiler Tube Leaks | D1 | Forced - Immediate | 2021 | Gas | GG | 851 | CC GT units | WECC | Summer | 251.7125 | 46.47 | 1 | 1 | 6010-HP superheater | D1-Forced - Immediate | 851-CC GT units
6010 | HP superheater | HRSG Boiler | HRSG Boiler Tube Leaks | U3 | Forced - Postponed | 2021 | Gas | GG | 851 | CC GT units | WECC | Winter | 59994.2625 | 262.27 | 1 | 1 | 6010-HP superheater | U3-Forced - Postponed | 851-CC GT units
6010 | HP superheater | HRSG Boiler | HRSG Boiler Tube Leaks | U1 | Forced - Immediate | 2021 | Gas | GG | 851 | CC GT units | WECC | Off-Peak | 6693.434 | 181.64 | 1 | 1 | 6010-HP superheater | U1-Forced - Immediate | 851-CC GT units
6010 | HP superheater | HRSG Boiler | HRSG Boiler Tube Leaks | U1 | Forced - Immediate | 2021 | Gas | GG | 851 | CC GT units | TRE | Off-Peak | 57166.1 | 141 | 1 | 1 | 6010-HP superheater | U1-Forced - Immediate | 851-CC GT units
6010 | HP superheater | HRSG Boiler | HRSG Boiler Tube Leaks | U1 | Forced - Immediate | 2021 | Gas | GG | 851 | CC GT units | SERC | Winter | 9019.0666 | 173 | 1 | 1 | 6010-HP superheater | U1-Forced - Immediate | 851-CC GT units
6010 | HP superheater | HRSG Boiler | HRSG Boiler Tube Leaks | U1 | Forced - Immediate | 2021 | Gas | GG | 851 | CC GT units | TRE | Off-Peak | 11043.25 | 163 | 1 | 1 | 6010-HP superheater | U1-Forced - Immediate | 851-CC GT units
6010 | HP superheater | HRSG Boiler | HRSG Boiler Tube Leaks | U1 | Forced - Immediate | 2021 | Gas | GG | 851 | CC GT units | WECC | Summer | 8402.5475 | 159.29 | 1 | 1 | 6010-HP superheater | U1-Forced - Immediate | 851-CC GT units
6010 | HP superheater | HRSG Boiler | HRSG Boiler Tube Leaks | U2 | Forced - Delayed | 2021 | Gas | GG | 851 | CC GT units | SERC | Off-Peak | 38113.4666 | 248 | 1 | 1 | 6010-HP superheater | U2-Forced - Delayed | 851-CC GT units
6010 | HP superheater | HRSG Boiler | HRSG Boiler Tube Leaks | U3 | Forced - Postponed | 2021 | Gas | GG | 851 | CC GT units | WECC | Off-Peak | 21304.0498 | 245.25 | 1 | 1 | 6010-HP superheater | U3-Forced - Postponed | 851-CC GT units
6010 | HP superheater | HRSG Boiler | HRSG Boiler Tube Leaks | D1 | Forced - Immediate | 2021 | Waste Heat | WH | 852 | CC steam units | WECC | Summer | 412.125 | 164.85 | 1 | 1 | 6010-HP superheater | D1-Forced - Immediate | 852-CC steam units
6010 | HP superheater | HRSG Boiler | HRSG Boiler Tube Leaks | D1 | Forced - Immediate | 2021 | Waste Heat | WH | 852 | CC steam units | RFC | Off-Peak | 5961.375 | 157.5 | 1 | 1 | 6010-HP superheater | D1-Forced - Immediate | 852-CC steam units
6010 | HP superheater | HRSG Boiler | HRSG Boiler Tube Leaks | D1 | Forced - Immediate | 2021 | Waste Heat | WH | 852 | CC steam units | WECC | Summer | 257.6166 | 47.56 | 1 | 1 | 6010-HP superheater | D1-Forced - Immediate | 852-CC steam units
6010 | HP superheater | HRSG Boiler | HRSG Boiler Tube Leaks | U2 | Forced - Delayed | 2021 | Waste Heat | WH | 852 | CC steam units | WECC | Summer | 31901.148 | 149.56 | 1 | 1 | 6010-HP superheater | U2-Forced - Delayed | 852-CC steam units
6010 | HP superheater | HRSG Boiler | HRSG Boiler Tube Leaks | U3 | Forced - Postponed | 2021 | Waste Heat | WH | 852 | CC steam units | WECC | Winter | 35380.7625 | 154.67 | 1 | 1 | 6010-HP superheater | U3-Forced - Postponed | 852-CC steam units
6010 | HP superheater | HRSG Boiler | HRSG Boiler Tube Leaks | U1 | Forced - Immediate | 2021 | Gas | GG | 852 | CC steam units | RFC | Off-Peak | 1000.3998 | 492 | 1 | 1 | 6010-HP superheater | U1-Forced - Immediate | 852-CC steam units
6010 | HP superheater | HRSG Boiler | HRSG Boiler Tube Leaks | U3 | Forced - Postponed | 2021 | Waste Heat | WH | 852 | CC steam units | WECC | Off-Peak | 13085.5946 | 150.64 | 1 | 1 | 6010-HP superheater | U3-Forced - Postponed | 852-CC steam units
6010 | HP superheater | HRSG Boiler | HRSG Boiler Tube Leaks | U1 | Forced - Immediate | 2021 | Waste Heat | WH | 852 | CC steam units | WECC | Off-Peak | 40698.7499 | 225 | 1 | 1 | 6010-HP superheater | U1-Forced - Immediate | 852-CC steam units
6010 | HP superheater | HRSG Boiler | HRSG Boiler Tube Leaks | D1 | Forced - Immediate | 2021 | Gas | GG | 852 | CC steam units | SERC | Winter | 4461.0493 | 85.57 | 1 | 1 | 6010-HP superheater | D1-Forced - Immediate | 852-CC steam units
6010 | HP superheater | HRSG Boiler | HRSG Boiler Tube Leaks | D1 | Forced - Immediate | 2021 | Waste Heat | WH | 852 | CC steam units | MRO | Winter | 8828.3999 | 126 | 1 | 1 | 6010-HP superheater | D1-Forced - Immediate | 852-CC steam units
6010 | HP superheater | HRSG Boiler | HRSG Boiler Tube Leaks | D1 | Forced - Immediate | 2021 | Waste Heat | WH | 852 | CC steam units | TRE | Off-Peak | 7655.75 | 113 | 1 | 1 | 6010-HP superheater | D1-Forced - Immediate | 852-CC steam units
6010 | HP superheater | HRSG Boiler | HRSG Boiler Tube Leaks | D1 | Forced - Immediate | 2021 | Waste Heat | WH | 852 | CC steam units | RFC | Winter | 13848 | 80 | 1 | 1 | 6010-HP superheater | D1-Forced - Immediate | 852-CC steam units
6010 | HP superheater | HRSG Boiler | HRSG Boiler Tube Leaks | D1 | Forced - Immediate | 2021 | Gas | GG | 852 | CC steam units | WECC | Off-Peak | 2362.8346 | 91.82 | 1 | 1 | 6010-HP superheater | D1-Forced - Immediate | 852-CC steam units
6010 | HP superheater | HRSG Boiler | HRSG Boiler Tube Leaks | D1 | Forced - Immediate | 2021 | Waste Heat | WH | 852 | CC steam units | WECC | Off-Peak | 412.6293 | 48.64 | 1 | 1 | 6010-HP superheater | D1-Forced - Immediate | 852-CC steam units
6010 | HP superheater | HRSG Boiler | HRSG Boiler Tube Leaks | D1 | Forced - Immediate | 2021 | Waste Heat | WH | 852 | CC steam units | RFC | Off-Peak | 4053.6 | 108 | 1 | 1 | 6010-HP superheater | D1-Forced - Immediate | 852-CC steam units
6010 | HP superheater | HRSG Boiler | HRSG Boiler Tube Leaks | D1 | Forced - Immediate | 2021 | Waste Heat | WH | 852 | CC steam units | WECC | Winter | 685.187 | 53.67 | 1 | 1 | 6010-HP superheater | D1-Forced - Immediate | 852-CC steam units
6010 | HP superheater | HRSG Boiler | HRSG Boiler Tube Leaks | D1 | Forced - Immediate | 2021 | Gas | GG | 852 | CC steam units | WECC | Off-Peak | 3383.567 | 91.82 | 1 | 1 | 6010-HP superheater | D1-Forced - Immediate | 852-CC steam units
6010 | HP superheater | HRSG Boiler | HRSG Boiler Tube Leaks | D1 | Forced - Immediate | 2021 | Waste Heat | WH | 852 | CC steam units | TRE | Off-Peak | 40137.9 | 99 | 1 | 1 | 6010-HP superheater | D1-Forced - Immediate | 852-CC steam units
6010 | HP superheater | Boiler | Boiler Piping System | U2 | Forced - Delayed | 2021 | Gas | GG | 860 | Co-generator Block | NPCC | Winter | 2789.631 | 56.97 | 1 | 1 | 6010-HP superheater | U2-Forced - Delayed | 860-Co-generator Block
6010 | HP superheater | Boiler | Boiler Piping System | U1 | Forced - Immediate | 2021 | Gas | GG | 861 | CoG GT units | TRE | Winter | 25637.55 | 201 | 1 | 1 | 6010-HP superheater | U1-Forced - Immediate | 861-CoG GT units
6010 | HP superheater | Boiler | Boiler Piping System | U1 | Forced - Immediate | 2021 | Gas | GG | 861 | CoG GT units | WECC | Off-Peak | 27548.4665 | 178 | 1 | 1 | 6010-HP superheater | U1-Forced - Immediate | 861-CoG GT units
6010 | HP superheater | Boiler | Boiler Piping System | D1 | Forced - Immediate | 2021 | Waste Heat | WH | 862 | CoG steam units | WECC | Off-Peak | 16405.2666 | 106 | 1 | 1 | 6010-HP superheater | D1-Forced - Immediate | 862-CoG steam units
6011 | HP reheater | HRSG Boiler | HRSG Boiler Tube Leaks | D1 | Forced - Immediate | 2021 | Gas | GG | 850 | Combined Cycle Block | TRE | Summer | 1412 | 15 | 1 | 1 | 6011-HP reheater | D1-Forced - Immediate | 850-Combined Cycle Block
6011 | HP reheater | HRSG Boiler | HRSG Boiler Tube Leaks | D1 | Forced - Immediate | 2021 | Gas | GG | 850 | Combined Cycle Block | RFC | Off-Peak | 13699.8811 | 324.77 | 1 | 1 | 6011-HP reheater | D1-Forced - Immediate | 850-Combined Cycle Block
6011 | HP reheater | HRSG Boiler | HRSG Boiler Tube Leaks | D1 | Forced - Immediate | 2021 | Gas | GG | 850 | Combined Cycle Block | SERC | Off-Peak | 23755.3332 | 260 | 1 | 1 | 6011-HP reheater | D1-Forced - Immediate | 850-Combined Cycle Block
6011 | HP reheater | HRSG Boiler | HRSG Boiler Tube Leaks | U1 | Forced - Immediate | 2021 | Gas | GG | 851 | CC GT units | TRE | Winter | 20292.8 | 176 | 1 | 1 | 6011-HP reheater | U1-Forced - Immediate | 851-CC GT units
6011 | HP reheater | HRSG Boiler | HRSG Boiler Tube Leaks | U1 | Forced - Immediate | 2021 | Gas | GG | 851 | CC GT units | TRE | Winter | 4341.3332 | 176 | 1 | 1 | 6011-HP reheater | U1-Forced - Immediate | 851-CC GT units
6011 | HP reheater | HRSG Boiler | HRSG Boiler Tube Leaks | U1 | Forced - Immediate | 2021 | Gas | GG | 851 | CC GT units | TRE | Winter | 3546.4 | 176 | 1 | 1 | 6011-HP reheater | U1-Forced - Immediate | 851-CC GT units
6011 | HP reheater | HRSG Boiler | HRSG Boiler Tube Leaks | U1 | Forced - Immediate | 2021 | Waste Heat | WH | 852 | CC steam units | TRE | Winter | 4051.5 | 185 | 1 | 1 | 6011-HP reheater | U1-Forced - Immediate | 852-CC steam units
6011 | HP reheater | HRSG Boiler | HRSG Boiler Tube Leaks | D1 | Forced - Immediate | 2021 | Gas | GG | 852 | CC steam units | TRE | Winter | 11357.05 | 98.5 | 1 | 1 | 6011-HP reheater | D1-Forced - Immediate | 852-CC steam units
6012 | HP economizer | HRSG Boiler | HRSG Boiler Tube Leaks | U1 | Forced - Immediate | 2021 | Gas | GG | 850 | Combined Cycle Block | RFC | Summer | 2469.6 | 49 | 1 | 1 | 6012-HP economizer | U1-Forced - Immediate | 850-Combined Cycle Block
6012 | HP economizer | HRSG Boiler | HRSG Boiler Tube Leaks | U1 | Forced - Immediate | 2021 | Gas | GG | 850 | Combined Cycle Block | NPCC | Summer | 8439.543 | 172.06 | 1 | 1 | 6012-HP economizer | U1-Forced - Immediate | 850-Combined Cycle Block
6012 | HP economizer | HRSG Boiler | HRSG Boiler Tube Leaks | D1 | Forced - Immediate | 2021 | Gas | GG | 850 | Combined Cycle Block | SERC | Summer | 312.8766 | 243.8 | 1 | 1 | 6012-HP economizer | D1-Forced - Immediate | 850-Combined Cycle Block
6012 | HP economizer | HRSG Boiler | HRSG Boiler Tube Leaks | D1 | Forced - Immediate | 2021 | Waste Heat | WH | 850 | Combined Cycle Block | RFC | Summer | 1663.2 | 33 | 1 | 1 | 6012-HP economizer | D1-Forced - Immediate | 850-Combined Cycle Block
6012 | HP economizer | HRSG Boiler | HRSG Boiler Tube Leaks | D1 | Forced - Immediate | 2021 | Gas | GG | 850 | Combined Cycle Block | SERC | Off-Peak | 37117.9665 | 542 | 1 | 1 | 6012-HP economizer | D1-Forced - Immediate | 850-Combined Cycle Block
6012 | HP economizer | HRSG Boiler | HRSG Boiler Tube Leaks | U2 | Forced - Delayed | 2021 | Gas | GG | 850 | Combined Cycle Block | WECC | Winter | 32600.9168 | 274.38 | 1 | 1 | 6012-HP economizer | U2-Forced - Delayed | 850-Combined Cycle Block
6012 | HP economizer | HRSG Boiler | HRSG Boiler Tube Leaks | U1 | Forced - Immediate | 2021 | Gas | GG | 850 | Combined Cycle Block | RFC | Winter | 34224.833 | 485 | 1 | 1 | 6012-HP economizer | U1-Forced - Immediate | 850-Combined Cycle Block
6012 | HP economizer | HRSG Boiler | HRSG Boiler Tube Leaks | D1 | Forced - Immediate | 2021 | Gas | GG | 850 | Combined Cycle Block | SERC | Summer | 7187.9166 | 65 | 1 | 1 | 6012-HP economizer | D1-Forced - Immediate | 850-Combined Cycle Block
6012 | HP economizer | HRSG Boiler | HRSG Boiler Tube Leaks | U1 | Forced - Immediate | 2021 | Gas | GG | 851 | CC GT units | TRE | Off-Peak | 4477.2 | 168 | 1 | 1 | 6012-HP economizer | U1-Forced - Immediate | 851-CC GT units
6012 | HP economizer | HRSG Boiler | HRSG Boiler Tube Leaks | U1 | Forced - Immediate | 2021 | Gas | GG | 851 | CC GT units | TRE | Summer | 6350.65 | 157 | 1 | 1 | 6012-HP economizer | U1-Forced - Immediate | 851-CC GT units
6012 | HP economizer | HRSG Boiler | HRSG Boiler Tube Leaks | U3 | Forced - Postponed | 2021 | Gas | GG | 851 | CC GT units | TRE | Off-Peak | 13035 | 165 | 1 | 1 | 6012-HP economizer | U3-Forced - Postponed | 851-CC GT units
6012 | HP economizer | HRSG Boiler | HRSG Boiler Tube Leaks | U1 | Forced - Immediate | 2021 | Gas | GG | 851 | CC GT units | TRE | Winter | 4619.3333 | 169 | 1 | 1 | 6012-HP economizer | U1-Forced - Immediate | 851-CC GT units
6012 | HP economizer | HRSG Boiler | HRSG Boiler Tube Leaks | U2 | Forced - Delayed | 2021 | Gas | GG | 851 | CC GT units | WECC | Off-Peak | 4542.5 | 46 | 1 | 1 | 6012-HP economizer | U2-Forced - Delayed | 851-CC GT units
6012 | HP economizer | HRSG Boiler | HRSG Boiler Tube Leaks | U2 | Forced - Delayed | 2021 | Gas | GG | 851 | CC GT units | WECC | Summer | 809.25 | 45 | 1 | 1 | 6012-HP economizer | U2-Forced - Delayed | 851-CC GT units
6012 | HP economizer | HRSG Boiler | HRSG Boiler Tube Leaks | D2 | Forced - Delayed | 2021 | Gas | GG | 851 | CC GT units | MRO | Summer | 88.75 | 5 | 1 | 1 | 6012-HP economizer | D2-Forced - Delayed | 851-CC GT units
6012 | HP economizer | HRSG Boiler | HRSG Boiler Tube Leaks | U2 | Forced - Delayed | 2021 | Gas | GG | 851 | CC GT units | WECC | Off-Peak | 2553 | 46 | 1 | 1 | 6012-HP economizer | U2-Forced - Delayed | 851-CC GT units
6012 | HP economizer | HRSG Boiler | HRSG Boiler Tube Leaks | U1 | Forced - Immediate | 2021 | Gas | GG | 851 | CC GT units | SERC | Summer | 3861.3 | 211 | 1 | 1 | 6012-HP economizer | U1-Forced - Immediate | 851-CC GT units
6012 | HP economizer | HRSG Boiler | HRSG Boiler Tube Leaks | U1 | Forced - Immediate | 2021 | Gas | GG | 851 | CC GT units | RFC | Winter | 34224.833 | 485 | 1 | 1 | 6012-HP economizer | U1-Forced - Immediate | 851-CC GT units
6012 | HP economizer | HRSG Boiler | HRSG Boiler Tube Leaks | D1 | Forced - Immediate | 2021 | Waste Heat | WH | 852 | CC steam units | TRE | Summer | 3680.95 | 91 | 1 | 1 | 6012-HP economizer | D1-Forced - Immediate | 852-CC steam units
6012 | HP economizer | HRSG Boiler | HRSG Boiler Tube Leaks | D1 | Forced - Immediate | 2021 | Gas | GG | 852 | CC steam units | SERC | Summer | 2640 | 160 | 1 | 1 | 6012-HP economizer | D1-Forced - Immediate | 852-CC steam units
6012 | HP economizer | HRSG Boiler | HRSG Boiler Tube Leaks | D1 | Forced - Immediate | 2021 | Gas | GG | 852 | CC steam units | TRE | Winter | 858.575 | 91.5 | 1 | 1 | 6012-HP economizer | D1-Forced - Immediate | 852-CC steam units
6012 | HP economizer | HRSG Boiler | HRSG Boiler Tube Leaks | D1 | Forced - Immediate | 2021 | Gas | GG | 852 | CC steam units | TRE | Winter | 559.6749 | 91.5 | 1 | 1 | 6012-HP economizer | D1-Forced - Immediate | 852-CC steam units
6012 | HP economizer | HRSG Boiler | HRSG Boiler Tube Leaks | U1 | Forced - Immediate | 2021 | Waste Heat | WH | 852 | CC steam units | TRE | Off-Peak | 5207.6666 | 170 | 1 | 1 | 6012-HP economizer | U1-Forced - Immediate | 852-CC steam units
6012 | HP economizer | Boiler | Boiler Piping System | U1 | Forced - Immediate | 2021 | Gas | GG | 860 | Co-generator Block | TRE | Summer | 7269.4166 | 83 | 1 | 1 | 6012-HP economizer | U1-Forced - Immediate | 860-Co-generator Block
6012 | HP economizer | Boiler | Boiler Piping System | U1 | Forced - Immediate | 2021 | Gas | GG | 860 | Co-generator Block | TRE | Off-Peak | 12183.0166 | 83 | 1 | 1 | 6012-HP economizer | U1-Forced - Immediate | 860-Co-generator Block
6012 | HP economizer | Boiler | Boiler Piping System | U1 | Forced - Immediate | 2021 | Gas | GG | 860 | Co-generator Block | TRE | Summer | 6168.2833 | 83 | 1 | 1 | 6012-HP economizer | U1-Forced - Immediate | 860-Co-generator Block
6012 | HP economizer | Boiler | Boiler Piping System | U1 | Forced - Immediate | 2021 | Gas | GG | 860 | Co-generator Block | TRE | Summer | 4668.75 | 83 | 1 | 1 | 6012-HP economizer | U1-Forced - Immediate | 860-Co-generator Block
6012 | HP economizer | Boiler | Boiler Piping System | U1 | Forced - Immediate | 2021 | Gas | GG | 860 | Co-generator Block | TRE | Summer | 6563.9166 | 83 | 1 | 1 | 6012-HP economizer | U1-Forced - Immediate | 860-Co-generator Block
6012 | HP economizer | Boiler | Boiler Piping System | U1 | Forced - Immediate | 2021 | Gas | GG | 860 | Co-generator Block | TRE | Off-Peak | 6959.55 | 83 | 1 | 1 | 6012-HP economizer | U1-Forced - Immediate | 860-Co-generator Block
6012 | HP economizer | Boiler | Boiler Piping System | U1 | Forced - Immediate | 2021 | Gas | GG | 861 | CoG GT units | TRE | Summer | 6861.2832 | 161 | 1 | 1 | 6012-HP economizer | U1-Forced - Immediate | 861-CoG GT units
6012 | HP economizer | Boiler | Boiler Piping System | U1 | Forced - Immediate | 2021 | Waste Heat | WH | 862 | CoG steam units | SERC | Off-Peak | 1454.7933 | 26.8 | 1 | 1 | 6012-HP economizer | U1-Forced - Immediate | 862-CoG steam units
6012 | HP economizer | Boiler | Boiler Piping System | D1 | Forced - Immediate | 2021 | Waste Heat | WH | 862 | CoG steam units | TRE | Summer | 3792.8833 | 89 | 1 | 1 | 6012-HP economizer | D1-Forced - Immediate | 862-CoG steam units
6012 | HP economizer | Boiler | Boiler Piping System | U1 | Forced - Immediate | 2021 | Waste Heat | WH | 862 | CoG steam units | SERC | Winter | 1460.6 | 26.8 | 1 | 1 | 6012-HP economizer | U1-Forced - Immediate | 862-CoG steam units
6020 | IP superheater | HRSG Boiler | HRSG Boiler Tube Leaks | U1 | Forced - Immediate | 2021 | Gas | GG | 850 | Combined Cycle Block | RFC | Summer | 13728.825 | 236.5 | 1 | 1 | 6020-IP superheater | U1-Forced - Immediate | 850-Combined Cycle Block
6020 | IP superheater | HRSG Boiler | HRSG Boiler Tube Leaks | U1 | Forced - Immediate | 2021 | Gas | GG | 851 | CC GT units | TRE | Off-Peak | 1374.6333 | 163 | 1 | 1 | 6020-IP superheater | U1-Forced - Immediate | 851-CC GT units
6020 | IP superheater | HRSG Boiler | HRSG Boiler Tube Leaks | U3 | Forced - Postponed | 2021 | Gas | GG | 851 | CC GT units | TRE | Winter | 16697.25 | 181 | 1 | 1 | 6020-IP superheater | U3-Forced - Postponed | 851-CC GT units
6020 | IP superheater | HRSG Boiler | HRSG Boiler Tube Leaks | U3 | Forced - Postponed | 2021 | Gas | GG | 851 | CC GT units | TRE | Winter | 13876.5 | 174 | 1 | 1 | 6020-IP superheater | U3-Forced - Postponed | 851-CC GT units
6020 | IP superheater | HRSG Boiler | HRSG Boiler Tube Leaks | U3 | Forced - Postponed | 2021 | Waste Heat | WH | 852 | CC steam units | TRE | Winter | 16907 | 212 | 1 | 1 | 6020-IP superheater | U3-Forced - Postponed | 852-CC steam units
6020 | IP superheater | HRSG Boiler | HRSG Boiler Tube Leaks | D1 | Forced - Immediate | 2021 | Waste Heat | WH | 852 | CC steam units | TRE | Off-Peak | 1322.5333 | 26 | 1 | 1 | 6020-IP superheater | D1-Forced - Immediate | 852-CC steam units
6020 | IP superheater | HRSG Boiler | HRSG Boiler Tube Leaks | U1 | Forced - Immediate | 2021 | Waste Heat | WH | 852 | CC steam units | WECC | Summer | 13911.7125 | 276.85 | 1 | 1 | 6020-IP superheater | U1-Forced - Immediate | 852-CC steam units
6021 | IP reheater | HRSG Boiler | HRSG Boiler Tube Leaks | U1 | Forced - Immediate | 2021 | Gas | GG | 850 | Combined Cycle Block | RFC | Off-Peak | 41147.8615 | 401.9 | 1 | 1 | 6021-IP reheater | U1-Forced - Immediate | 850-Combined Cycle Block
6021 | IP reheater | HRSG Boiler | HRSG Boiler Tube Leaks | U1 | Forced - Immediate | 2021 | Gas | GG | 850 | Combined Cycle Block | RFC | Summer | 19468.25 | 362.2 | 1 | 1 | 6021-IP reheater | U1-Forced - Immediate | 850-Combined Cycle Block
6021 | IP reheater | HRSG Boiler | HRSG Boiler Tube Leaks | U1 | Forced - Immediate | 2021 | Gas | GG | 850 | Combined Cycle Block | RFC | Winter | 37454.95 | 397.4 | 1 | 1 | 6021-IP reheater | U1-Forced - Immediate | 850-Combined Cycle Block
6021 | IP reheater | HRSG Boiler | HRSG Boiler Tube Leaks | U1 | Forced - Immediate | 2021 | Gas | GG | 850 | Combined Cycle Block | RFC | Summer | 53363.2264 | 360.4 | 1 | 1 | 6021-IP reheater | U1-Forced - Immediate | 850-Combined Cycle Block
6021 | IP reheater | HRSG Boiler | HRSG Boiler Tube Leaks | D1 | Forced - Immediate | 2021 | Gas | GG | 850 | Combined Cycle Block | TRE | Summer | 4876.6667 | 38 | 1 | 1 | 6021-IP reheater | D1-Forced - Immediate | 850-Combined Cycle Block
6021 | IP reheater | HRSG Boiler | HRSG Boiler Tube Leaks | U1 | Forced - Immediate | 2021 | Gas | GG | 850 | Combined Cycle Block | WECC | Winter | 18174.5832 | 265 | 1 | 1 | 6021-IP reheater | U1-Forced - Immediate | 850-Combined Cycle Block
6021 | IP reheater | HRSG Boiler | HRSG Boiler Tube Leaks | D1 | Forced - Immediate | 2021 | Gas | GG | 850 | Combined Cycle Block | NPCC | Winter | 34742.4255 | 304.18 | 1 | 1 | 6021-IP reheater | D1-Forced - Immediate | 850-Combined Cycle Block
6021 | IP reheater | HRSG Boiler | HRSG Boiler Tube Leaks | U1 | Forced - Immediate | 2021 | Gas | GG | 851 | CC GT units | TRE | Off-Peak | 18144.6166 | 163 | 1 | 1 | 6021-IP reheater | U1-Forced - Immediate | 851-CC GT units
6021 | IP reheater | HRSG Boiler | HRSG Boiler Tube Leaks | D1 | Forced - Immediate | 2021 | Waste Heat | WH | 852 | CC steam units | TRE | Winter | 4354.2 | 41 | 1 | 1 | 6021-IP reheater | D1-Forced - Immediate | 852-CC steam units
6021 | IP reheater | HRSG Boiler | HRSG Boiler Tube Leaks | D1 | Forced - Immediate | 2021 | Waste Heat | WH | 852 | CC steam units | RFC | Off-Peak | 6072 | 160 | 1 | 1 | 6021-IP reheater | D1-Forced - Immediate | 852-CC steam units
6021 | IP reheater | HRSG Boiler | HRSG Boiler Tube Leaks | D1 | Forced - Immediate | 2021 | Waste Heat | WH | 852 | CC steam units | TRE | Winter | 5495.5666 | 113 | 1 | 1 | 6021-IP reheater | D1-Forced - Immediate | 852-CC steam units
6022 | IP economizer | HRSG Boiler | HRSG Boiler Tube Leaks | U1 | Forced - Immediate | 2021 | Gas | GG | 851 | CC GT units | TRE | Winter | 20498.1332 | 176 | 1 | 1 | 6022-IP economizer | U1-Forced - Immediate | 851-CC GT units
6022 | IP economizer | HRSG Boiler | HRSG Boiler Tube Leaks | U3 | Forced - Postponed | 2021 | Gas | GG | 851 | CC GT units | MRO | Winter | 8837.1666 | 170 | 1 | 1 | 6022-IP economizer | U3-Forced - Postponed | 851-CC GT units
6022 | IP economizer | HRSG Boiler | HRSG Boiler Tube Leaks | U1 | Forced - Immediate | 2021 | Gas | GG | 851 | CC GT units | MRO | Summer | 2964.9999 | 150 | 1 | 1 | 6022-IP economizer | U1-Forced - Immediate | 851-CC GT units
6022 | IP economizer | HRSG Boiler | HRSG Boiler Tube Leaks | U1 | Forced - Immediate | 2021 | Gas | GG | 851 | CC GT units | TRE | Off-Peak | 4356.175 | 81.5 | 1 | 1 | 6022-IP economizer | U1-Forced - Immediate | 851-CC GT units
6022 | IP economizer | HRSG Boiler | HRSG Boiler Tube Leaks | D1 | Forced - Immediate | 2021 | Gas | GG | 852 | CC steam units | TRE | Off-Peak | 1249.5 | 45 | 1 | 1 | 6022-IP economizer | D1-Forced - Immediate | 852-CC steam units
6022 | IP economizer | HRSG Boiler | HRSG Boiler Tube Leaks | D3 | Forced - Postponed | 2021 | Waste Heat | WH | 852 | CC steam units | MRO | Winter | 6913.7833 | 133 | 1 | 1 | 6022-IP economizer | D3-Forced - Postponed | 852-CC steam units
6022 | IP economizer | HRSG Boiler | HRSG Boiler Tube Leaks | D1 | Forced - Immediate | 2021 | Gas | GG | 852 | CC steam units | TRE | Winter | 11471.9666 | 98.5 | 1 | 1 | 6022-IP economizer | D1-Forced - Immediate | 852-CC steam units
6022 | IP economizer | HRSG Boiler | HRSG Boiler Tube Leaks | D1 | Forced - Immediate | 2021 | Waste Heat | WH | 852 | CC steam units | TRE | Off-Peak | 2512.15 | 47 | 1 | 1 | 6022-IP economizer | D1-Forced - Immediate | 852-CC steam units
6022 | IP economizer | Boiler | Boiler Piping System | U2 | Forced - Delayed | 2021 | Gas | GG | 861 | CoG GT units | SERC | Winter | 2757.9 | 174 | 1 | 1 | 6022-IP economizer | U2-Forced - Delayed | 861-CoG GT units
6022 | IP economizer | Boiler | Boiler Piping System | D2 | Forced - Delayed | 2021 | Waste Heat | WH | 862 | CoG steam units | SERC | Winter | 536.25 | 45 | 1 | 1 | 6022-IP economizer | D2-Forced - Delayed | 862-CoG steam units
6030 | LP reheater | HRSG Boiler | HRSG Boiler Tube Leaks | U1 | Forced - Immediate | 2021 | Gas | GG | 851 | CC GT units | WECC | Summer | 9155.9189 | 156.69 | 1 | 1 | 6030-LP reheater | U1-Forced - Immediate | 851-CC GT units
6030 | LP reheater | HRSG Boiler | HRSG Boiler Tube Leaks | U1 | Forced - Immediate | 2021 | Gas | GG | 851 | CC GT units | WECC | Summer | 9259.3459 | 158.46 | 1 | 1 | 6030-LP reheater | U1-Forced - Immediate | 851-CC GT units
6030 | LP reheater | HRSG Boiler | HRSG Boiler Tube Leaks | U1 | Forced - Immediate | 2021 | Waste Heat | WH | 852 | CC steam units | WECC | Summer | 16023.0042 | 274.21 | 1 | 1 | 6030-LP reheater | U1-Forced - Immediate | 852-CC steam units
6032 | LP economizer | HRSG Boiler | HRSG Boiler Tube Leaks | D1 | Forced - Immediate | 2021 | Gas | GG | 850 | Combined Cycle Block | SERC | Winter | 26033 | 7 | 1 | 1 | 6032-LP economizer | D1-Forced - Immediate | 850-Combined Cycle Block
6032 | LP economizer | HRSG Boiler | HRSG Boiler Tube Leaks | U1 | Forced - Immediate | 2021 | Gas | GG | 850 | Combined Cycle Block | NPCC | Winter | 1152.0999 | 246 | 1 | 1 | 6032-LP economizer | U1-Forced - Immediate | 850-Combined Cycle Block
6032 | LP economizer | HRSG Boiler | HRSG Boiler Tube Leaks | D1 | Forced - Immediate | 2021 | Gas | GG | 850 | Combined Cycle Block | SERC | Summer | 60495 | 15 | 1 | 1 | 6032-LP economizer | D1-Forced - Immediate | 850-Combined Cycle Block
6032 | LP economizer | HRSG Boiler | HRSG Boiler Tube Leaks | U1 | Forced - Immediate | 2021 | Gas | GG | 851 | CC GT units | TRE | Off-Peak | 9425.25 | 177 | 1 | 1 | 6032-LP economizer | U1-Forced - Immediate | 851-CC GT units
6032 | LP economizer | HRSG Boiler | HRSG Boiler Tube Leaks | U1 | Forced - Immediate | 2021 | Gas | GG | 851 | CC GT units | SERC | Summer | 5431.5 | 142 | 1 | 1 | 6032-LP economizer | U1-Forced - Immediate | 851-CC GT units
6032 | LP economizer | HRSG Boiler | HRSG Boiler Tube Leaks | U1 | Forced - Immediate | 2021 | Gas | GG | 851 | CC GT units | SERC | Summer | 11558.8 | 142 | 1 | 1 | 6032-LP economizer | U1-Forced - Immediate | 851-CC GT units
6032 | LP economizer | HRSG Boiler | HRSG Boiler Tube Leaks | U2 | Forced - Delayed | 2021 | Gas | GG | 851 | CC GT units | WECC | Summer | 1979.25 | 45 | 1 | 1 | 6032-LP economizer | U2-Forced - Delayed | 851-CC GT units
6032 | LP economizer | HRSG Boiler | HRSG Boiler Tube Leaks | U1 | Forced - Immediate | 2021 | Gas | GG | 851 | CC GT units | SERC | Summer | 5418.1666 | 145 | 1 | 1 | 6032-LP economizer | U1-Forced - Immediate | 851-CC GT units
6032 | LP economizer | HRSG Boiler | HRSG Boiler Tube Leaks | U1 | Forced - Immediate | 2021 | Gas | GG | 851 | CC GT units | SERC | Summer | 7508.5833 | 145 | 1 | 1 | 6032-LP economizer | U1-Forced - Immediate | 851-CC GT units
6032 | LP economizer | HRSG Boiler | HRSG Boiler Tube Leaks | U1 | Forced - Immediate | 2021 | Gas | GG | 851 | CC GT units | SERC | Summer | 14637.3333 | 160 | 1 | 1 | 6032-LP economizer | U1-Forced - Immediate | 851-CC GT units
6032 | LP economizer | HRSG Boiler | HRSG Boiler Tube Leaks | U1 | Forced - Immediate | 2021 | Gas | GG | 851 | CC GT units | SERC | Summer | 5010.9332 | 152 | 1 | 1 | 6032-LP economizer | U1-Forced - Immediate | 851-CC GT units
6032 | LP economizer | HRSG Boiler | HRSG Boiler Tube Leaks | U1 | Forced - Immediate | 2021 | Gas | GG | 851 | CC GT units | SERC | Summer | 5570.4166 | 145 | 1 | 1 | 6032-LP economizer | U1-Forced - Immediate | 851-CC GT units
6032 | LP economizer | HRSG Boiler | HRSG Boiler Tube Leaks | U1 | Forced - Immediate | 2021 | Gas | GG | 851 | CC GT units | SERC | Summer | 7845.7332 | 152 | 1 | 1 | 6032-LP economizer | U1-Forced - Immediate | 851-CC GT units
6032 | LP economizer | HRSG Boiler | HRSG Boiler Tube Leaks | U1 | Forced - Immediate | 2021 | Gas | GG | 851 | CC GT units | SERC | Summer | 8654.9 | 142 | 1 | 1 | 6032-LP economizer | U1-Forced - Immediate | 851-CC GT units
6032 | LP economizer | HRSG Boiler | HRSG Boiler Tube Leaks | U1 | Forced - Immediate | 2021 | Gas | GG | 851 | CC GT units | TRE | Off-Peak | 9052.5 | 170 | 1 | 1 | 6032-LP economizer | U1-Forced - Immediate | 851-CC GT units
6032 | LP economizer | HRSG Boiler | HRSG Boiler Tube Leaks | U1 | Forced - Immediate | 2021 | Waste Heat | WH | 852 | CC steam units | SERC | Summer | 5418.1666 | 145 | 1 | 1 | 6032-LP economizer | U1-Forced - Immediate | 852-CC steam units
6032 | LP economizer | HRSG Boiler | HRSG Boiler Tube Leaks | U1 | Forced - Immediate | 2021 | Waste Heat | WH | 852 | CC steam units | SERC | Summer | 5278.5 | 138 | 1 | 1 | 6032-LP economizer | U1-Forced - Immediate | 852-CC steam units
6032 | LP economizer | HRSG Boiler | HRSG Boiler Tube Leaks | U1 | Forced - Immediate | 2021 | Waste Heat | WH | 852 | CC steam units | SERC | Summer | 5378.3332 | 140 | 1 | 1 | 6032-LP economizer | U1-Forced - Immediate | 852-CC steam units
6032 | LP economizer | HRSG Boiler | HRSG Boiler Tube Leaks | U1 | Forced - Immediate | 2021 | Waste Heat | WH | 852 | CC steam units | SERC | Summer | 7508.5833 | 145 | 1 | 1 | 6032-LP economizer | U1-Forced - Immediate | 852-CC steam units
6032 | LP economizer | HRSG Boiler | HRSG Boiler Tube Leaks | U1 | Forced - Immediate | 2021 | Waste Heat | WH | 852 | CC steam units | SERC | Summer | 11233.2 | 138 | 1 | 1 | 6032-LP economizer | U1-Forced - Immediate | 852-CC steam units
6032 | LP economizer | HRSG Boiler | HRSG Boiler Tube Leaks | U1 | Forced - Immediate | 2021 | Waste Heat | WH | 852 | CC steam units | TRE | Off-Peak | 11289 | 212 | 1 | 1 | 6032-LP economizer | U1-Forced - Immediate | 852-CC steam units
6032 | LP economizer | HRSG Boiler | HRSG Boiler Tube Leaks | U1 | Forced - Immediate | 2021 | Waste Heat | WH | 852 | CC steam units | SERC | Summer | 7254.1999 | 138 | 1 | 1 | 6032-LP economizer | U1-Forced - Immediate | 852-CC steam units
6032 | LP economizer | HRSG Boiler | HRSG Boiler Tube Leaks | U1 | Forced - Immediate | 2021 | Waste Heat | WH | 852 | CC steam units | SERC | Summer | 8411.1 | 138 | 1 | 1 | 6032-LP economizer | U1-Forced - Immediate | 852-CC steam units
6032 | LP economizer | HRSG Boiler | HRSG Boiler Tube Leaks | U1 | Forced - Immediate | 2021 | Waste Heat | WH | 852 | CC steam units | SERC | Summer | 4549.3999 | 138 | 1 | 1 | 6032-LP economizer | U1-Forced - Immediate | 852-CC steam units
6032 | LP economizer | Boiler | Boiler Piping System | U1 | Forced - Immediate | 2021 | Gas | GG | 860 | Co-generator Block | TRE | Off-Peak | 18002.7 | 83 | 1 | 1 | 6032-LP economizer | U1-Forced - Immediate | 860-Co-generator Block
6090 | Other HRSG tube Problems | HRSG Boiler | HRSG Boiler Tube Leaks | D1 | Forced - Immediate | 2021 | Gas | GG | 850 | Combined Cycle Block | SERC | Off-Peak | 27581.5996 | 552 | 1 | 1 | 6090-Other HRSG tube Problems | D1-Forced - Immediate | 850-Combined Cycle Block
6090 | Other HRSG tube Problems | HRSG Boiler | HRSG Boiler Tube Leaks | D1 | Forced - Immediate | 2021 | Gas | GG | 850 | Combined Cycle Block | SERC | Summer | 6957.6 | 104 | 1 | 1 | 6090-Other HRSG tube Problems | D1-Forced - Immediate | 850-Combined Cycle Block
6090 | Other HRSG tube Problems | HRSG Boiler | HRSG Boiler Tube Leaks | D3 | Forced - Postponed | 2021 | Gas | GG | 850 | Combined Cycle Block | SERC | Summer | 10737.5332 | 266 | 1 | 1 | 6090-Other HRSG tube Problems | D3-Forced - Postponed | 850-Combined Cycle Block
6090 | Other HRSG tube Problems | HRSG Boiler | HRSG Boiler Tube Leaks | U1 | Forced - Immediate | 2021 | Gas | GG | 851 | CC GT units | NPCC | Off-Peak | 8657.2666 | 236 | 1 | 1 | 6090-Other HRSG tube Problems | U1-Forced - Immediate | 851-CC GT units
6090 | Other HRSG tube Problems | HRSG Boiler | HRSG Boiler Tube Leaks | U1 | Forced - Immediate | 2021 | Gas | GG | 851 | CC GT units | SERC | Winter | 78.0166 | 151 | 1 | 1 | 6090-Other HRSG tube Problems | U1-Forced - Immediate | 851-CC GT units
6090 | Other HRSG tube Problems | HRSG Boiler | HRSG Boiler Tube Leaks | U2 | Forced - Delayed | 2021 | Gas | GG | 851 | CC GT units | WECC | Off-Peak | 9167.6 | 82 | 1 | 1 | 6090-Other HRSG tube Problems | U2-Forced - Delayed | 851-CC GT units
6090 | Other HRSG tube Problems | HRSG Boiler | HRSG Boiler Tube Leaks | U1 | Forced - Immediate | 2021 | Gas | GG | 851 | CC GT units | TRE | Off-Peak | 702.9999 | 222 | 1 | 1 | 6090-Other HRSG tube Problems | U1-Forced - Immediate | 851-CC GT units
6090 | Other HRSG tube Problems | HRSG Boiler | HRSG Boiler Tube Leaks | U1 | Forced - Immediate | 2021 | Gas | GG | 851 | CC GT units | WECC | Off-Peak | 13188.275 | 140.55 | 1 | 1 | 6090-Other HRSG tube Problems | U1-Forced - Immediate | 851-CC GT units
6090 | Other HRSG tube Problems | HRSG Boiler | HRSG Boiler Tube Leaks | U1 | Forced - Immediate | 2021 | Gas | GG | 851 | CC GT units | SERC | Off-Peak | 9592.2665 | 208 | 1 | 1 | 6090-Other HRSG tube Problems | U1-Forced - Immediate | 851-CC GT units
6090 | Other HRSG tube Problems | HRSG Boiler | HRSG Boiler Tube Leaks | U1 | Forced - Immediate | 2021 | Gas | GG | 851 | CC GT units | RFC | Off-Peak | 36971.2499 | 225 | 1 | 1 | 6090-Other HRSG tube Problems | U1-Forced - Immediate | 851-CC GT units
6090 | Other HRSG tube Problems | HRSG Boiler | HRSG Boiler Tube Leaks | U1 | Forced - Immediate | 2021 | Gas | GG | 851 | CC GT units | SERC | Summer | 3172 | 208 | 1 | 1 | 6090-Other HRSG tube Problems | U1-Forced - Immediate | 851-CC GT units
6090 | Other HRSG tube Problems | HRSG Boiler | HRSG Boiler Tube Leaks | U2 | Forced - Delayed | 2021 | Gas | GG | 851 | CC GT units | WECC | Off-Peak | 7411.4333 | 82 | 1 | 1 | 6090-Other HRSG tube Problems | U2-Forced - Delayed | 851-CC GT units
6090 | Other HRSG tube Problems | HRSG Boiler | HRSG Boiler Tube Leaks | U1 | Forced - Immediate | 2021 | Gas | GG | 851 | CC GT units | WECC | Summer | 1808.95 | 14.3 | 2 | 2 | 6090-Other HRSG tube Problems | U1-Forced - Immediate | 851-CC GT units
6090 | Other HRSG tube Problems | HRSG Boiler | HRSG Boiler Tube Leaks | U2 | Forced - Delayed | 2021 | Gas | GG | 851 | CC GT units | SERC | Winter | 2181.95 | 151 | 1 | 1 | 6090-Other HRSG tube Problems | U2-Forced - Delayed | 851-CC GT units
6090 | Other HRSG tube Problems | HRSG Boiler | HRSG Boiler Tube Leaks | U1 | Forced - Immediate | 2021 | Gas | GG | 851 | CC GT units | SERC | Off-Peak | 1861.6 | 208 | 1 | 1 | 6090-Other HRSG tube Problems | U1-Forced - Immediate | 851-CC GT units
6090 | Other HRSG tube Problems | HRSG Boiler | HRSG Boiler Tube Leaks | U1 | Forced - Immediate | 2021 | Gas | GG | 851 | CC GT units | SERC | Summer | 8415.9999 | 192 | 1 | 1 | 6090-Other HRSG tube Problems | U1-Forced - Immediate | 851-CC GT units
6090 | Other HRSG tube Problems | HRSG Boiler | HRSG Boiler Tube Leaks | U2 | Forced - Delayed | 2021 | Gas | GG | 851 | CC GT units | SERC | Summer | 46947.5 | 178 | 1 | 1 | 6090-Other HRSG tube Problems | U2-Forced - Delayed | 851-CC GT units
6090 | Other HRSG tube Problems | HRSG Boiler | HRSG Boiler Tube Leaks | U1 | Forced - Immediate | 2021 | Gas | GG | 851 | CC GT units | TRE | Summer | 781.7499 | 159 | 1 | 1 | 6090-Other HRSG tube Problems | U1-Forced - Immediate | 851-CC GT units
6090 | Other HRSG tube Problems | HRSG Boiler | HRSG Boiler Tube Leaks | U1 | Forced - Immediate | 2021 | Gas | GG | 851 | CC GT units | WECC | Off-Peak | 4597.8333 | 35 | 1 | 1 | 6090-Other HRSG tube Problems | U1-Forced - Immediate | 851-CC GT units
6090 | Other HRSG tube Problems | HRSG Boiler | HRSG Boiler Tube Leaks | U1 | Forced - Immediate | 2021 | Gas | GG | 851 | CC GT units | WECC | Summer | 1816.1 | 14.3 | 1 | 1 | 6090-Other HRSG tube Problems | U1-Forced - Immediate | 851-CC GT units
6090 | Other HRSG tube Problems | HRSG Boiler | HRSG Boiler Tube Leaks | D1 | Forced - Immediate | 2021 | Waste Heat | WH | 852 | CC steam units | MRO | Off-Peak | 7869.2666 | 82 | 1 | 1 | 6090-Other HRSG tube Problems | D1-Forced - Immediate | 852-CC steam units
6090 | Other HRSG tube Problems | HRSG Boiler | HRSG Boiler Tube Leaks | U1 | Forced - Immediate | 2021 | Waste Heat | WH | 852 | CC steam units | WECC | Summer | 4946.15 | 39.1 | 1 | 1 | 6090-Other HRSG tube Problems | U1-Forced - Immediate | 852-CC steam units
6090 | Other HRSG tube Problems | HRSG Boiler | HRSG Boiler Tube Leaks | D1 | Forced - Immediate | 2021 | Waste Heat | WH | 852 | CC steam units | NPCC | Off-Peak | 4585.4166 | 125 | 1 | 1 | 6090-Other HRSG tube Problems | D1-Forced - Immediate | 852-CC steam units
6090 | Other HRSG tube Problems | HRSG Boiler | HRSG Boiler Tube Leaks | D1 | Forced - Immediate | 2021 | Waste Heat | WH | 852 | CC steam units | MRO | Winter | 3435.4166 | 97 | 1 | 1 | 6090-Other HRSG tube Problems | D1-Forced - Immediate | 852-CC steam units
6090 | Other HRSG tube Problems | HRSG Boiler | HRSG Boiler Tube Leaks | D1 | Forced - Immediate | 2021 | Gas | GG | 852 | CC steam units | RFC | Off-Peak | 491.6665 | 250 | 1 | 1 | 6090-Other HRSG tube Problems | D1-Forced - Immediate | 852-CC steam units
6090 | Other HRSG tube Problems | HRSG Boiler | HRSG Boiler Tube Leaks | D1 | Forced - Immediate | 2021 | Waste Heat | WH | 852 | CC steam units | WECC | Summer | 5498.5 | 42 | 1 | 1 | 6090-Other HRSG tube Problems | D1-Forced - Immediate | 852-CC steam units
6090 | Other HRSG tube Problems | HRSG Boiler | HRSG Boiler Tube Leaks | D1 | Forced - Immediate | 2021 | Waste Heat | WH | 852 | CC steam units | TRE | Off-Peak | 327.7499 | 103.5 | 1 | 1 | 6090-Other HRSG tube Problems | D1-Forced - Immediate | 852-CC steam units
6090 | Other HRSG tube Problems | HRSG Boiler | HRSG Boiler Tube Leaks | D1 | Forced - Immediate | 2021 | Waste Heat | WH | 852 | CC steam units | WECC | Off-Peak | 13296.1833 | 141.7 | 1 | 1 | 6090-Other HRSG tube Problems | D1-Forced - Immediate | 852-CC steam units
6090 | Other HRSG tube Problems | HRSG Boiler | HRSG Boiler Tube Leaks | U1 | Forced - Immediate | 2021 | Gas | GG | 852 | CC steam units | SERC | Summer | 3721 | 244 | 1 | 1 | 6090-Other HRSG tube Problems | U1-Forced - Immediate | 852-CC steam units
6090 | Other HRSG tube Problems | HRSG Boiler | HRSG Boiler Tube Leaks | U1 | Forced - Immediate | 2021 | Gas | GG | 852 | CC steam units | SERC | Winter | 83.6999 | 162 | 1 | 1 | 6090-Other HRSG tube Problems | U1-Forced - Immediate | 852-CC steam units
6090 | Other HRSG tube Problems | HRSG Boiler | HRSG Boiler Tube Leaks | D1 | Forced - Immediate | 2021 | Waste Heat | WH | 852 | CC steam units | RFC | Off-Peak | 13146.6666 | 160 | 1 | 1 | 6090-Other HRSG tube Problems | D1-Forced - Immediate | 852-CC steam units
6090 | Other HRSG tube Problems | HRSG Boiler | HRSG Boiler Tube Leaks | U1 | Forced - Immediate | 2021 | Waste Heat | WH | 852 | CC steam units | TRE | Summer | 1754.0666 | 83 | 1 | 1 | 6090-Other HRSG tube Problems | U1-Forced - Immediate | 852-CC steam units
6090 | Other HRSG tube Problems | Boiler | Boiler Piping System | U1 | Forced - Immediate | 2021 | Gas | GG | 861 | CoG GT units | TRE | Summer | 8604.75 | 77 | 1 | 1 | 6090-Other HRSG tube Problems | U1-Forced - Immediate | 861-CoG GT units
6090 | Other HRSG tube Problems | Boiler | Boiler Piping System | U1 | Forced - Immediate | 2021 | Gas | GG | 861 | CoG GT units | TRE | Winter | 15377.9999 | 90 | 1 | 1 | 6090-Other HRSG tube Problems | U1-Forced - Immediate | 861-CoG GT units
6100 | Steam turbine to gas turbine coupling. For additional codes; use Fossil Steam Cause Codes 4000 to 4499. | Miscellaneous | Steam Turbine | D1 | Forced - Immediate | 2021 | Gas | GG | 800 | Miscellaneous | WECC | Off-Peak | 110.8332 | 266 | 1 | 1 | 6100-Steam turbine to gas turbine coupling. For additional codes; use Fossil Steam Cause Codes 4000 to 4499. | D1-Forced - Immediate | 800-Miscellaneous
6100 | Steam turbine to gas turbine coupling. For additional codes; use Fossil Steam Cause Codes 4000 to 4499. | HRSG Boiler | Miscellaneous (HRSG Boiler) | U1 | Forced - Immediate | 2021 | Gas | GG | 850 | Combined Cycle Block | NPCC | Off-Peak | 1674.951 | 283.89 | 1 | 1 | 6100-Steam turbine to gas turbine coupling. For additional codes; use Fossil Steam Cause Codes 4000 to 4499. | U1-Forced - Immediate | 850-Combined Cycle Block
6100 | Steam turbine to gas turbine coupling. For additional codes; use Fossil Steam Cause Codes 4000 to 4499. | HRSG Boiler | Miscellaneous (HRSG Boiler) | D1 | Forced - Immediate | 2021 | Waste Heat | WH | 852 | CC steam units | RFC | Off-Peak | 5.3333 | 160 | 1 | 1 | 6100-Steam turbine to gas turbine coupling. For additional codes; use Fossil Steam Cause Codes 4000 to 4499. | D1-Forced - Immediate | 852-CC steam units
6100 | Steam turbine to gas turbine coupling. For additional codes; use Fossil Steam Cause Codes 4000 to 4499. | HRSG Boiler | Miscellaneous (HRSG Boiler) | D1 | Forced - Immediate | 2021 | Waste Heat | WH | 852 | CC steam units | NPCC | Off-Peak | 932.425 | 123.5 | 1 | 1 | 6100-Steam turbine to gas turbine coupling. For additional codes; use Fossil Steam Cause Codes 4000 to 4499. | D1-Forced - Immediate | 852-CC steam units
6100 | Steam turbine to gas turbine coupling. For additional codes; use Fossil Steam Cause Codes 4000 to 4499. | HRSG Boiler | Miscellaneous (HRSG Boiler) | U1 | Forced - Immediate | 2021 | Waste Heat | WH | 852 | CC steam units | NPCC | Off-Peak | 1669.8666 | 248 | 1 | 1 | 6100-Steam turbine to gas turbine coupling. For additional codes; use Fossil Steam Cause Codes 4000 to 4499. | U1-Forced - Immediate | 852-CC steam units
6100 | Steam turbine to gas turbine coupling. For additional codes; use Fossil Steam Cause Codes 4000 to 4499. | HRSG Boiler | Miscellaneous (HRSG Boiler) | D1 | Forced - Immediate | 2021 | Waste Heat | WH | 852 | CC steam units | WECC | Off-Peak | 180.8333 | 14 | 1 | 1 | 6100-Steam turbine to gas turbine coupling. For additional codes; use Fossil Steam Cause Codes 4000 to 4499. | D1-Forced - Immediate | 852-CC steam units
6100 | Steam turbine to gas turbine coupling. For additional codes; use Fossil Steam Cause Codes 4000 to 4499. | HRSG Boiler | Miscellaneous (HRSG Boiler) | D1 | Forced - Immediate | 2021 | Waste Heat | WH | 852 | CC steam units | WECC | Summer | 12.6667 | 20 | 1 | 1 | 6100-Steam turbine to gas turbine coupling. For additional codes; use Fossil Steam Cause Codes 4000 to 4499. | D1-Forced - Immediate | 852-CC steam units
6110 | HP steam piping up to turbine stop valves - Greater than 600 PSIG; (see 0790 for piping supports) | HRSG Boiler | HRSG Boiler Piping System | SF | Startup Failure | 2021 | Gas | GG | 850 | Combined Cycle Block | TRE | Winter | 258.9999 | 222 | 1 | 1 | 6110-HP steam piping up to turbine stop valves - Greater than 600 PSIG; (see 0790 for piping supports) | SF-Startup Failure | 850-Combined Cycle Block
6110 | HP steam piping up to turbine stop valves - Greater than 600 PSIG; (see 0790 for piping supports) | HRSG Boiler | HRSG Boiler Piping System | U1 | Forced - Immediate | 2021 | Gas | GG | 850 | Combined Cycle Block | TRE | Winter | 114.6999 | 222 | 1 | 1 | 6110-HP steam piping up to turbine stop valves - Greater than 600 PSIG; (see 0790 for piping supports) | U1-Forced - Immediate | 850-Combined Cycle Block
6110 | HP steam piping up to turbine stop valves - Greater than 600 PSIG; (see 0790 for piping supports) | HRSG Boiler | HRSG Boiler Piping System | SF | Startup Failure | 2021 | Gas | GG | 850 | Combined Cycle Block | WECC | Off-Peak | 220.44 | 100.2 | 1 | 1 | 6110-HP steam piping up to turbine stop valves - Greater than 600 PSIG; (see 0790 for piping supports) | SF-Startup Failure | 850-Combined Cycle Block
6110 | HP steam piping up to turbine stop valves - Greater than 600 PSIG; (see 0790 for piping supports) | HRSG Boiler | HRSG Boiler Piping System | U1 | Forced - Immediate | 2021 | Gas | GG | 850 | Combined Cycle Block | TRE | Winter | 147.55 | 227 | 1 | 1 | 6110-HP steam piping up to turbine stop valves - Greater than 600 PSIG; (see 0790 for piping supports) | U1-Forced - Immediate | 850-Combined Cycle Block
6110 | HP steam piping up to turbine stop valves - Greater than 600 PSIG; (see 0790 for piping supports) | HRSG Boiler | HRSG Boiler Piping System | U1 | Forced - Immediate | 2021 | Gas | GG | 850 | Combined Cycle Block | TRE | Winter | 247.8999 | 222 | 1 | 1 | 6110-HP steam piping up to turbine stop valves - Greater than 600 PSIG; (see 0790 for piping supports) | U1-Forced - Immediate | 850-Combined Cycle Block
6110 | HP steam piping up to turbine stop valves - Greater than 600 PSIG; (see 0790 for piping supports) | HRSG Boiler | HRSG Boiler Piping System | U2 | Forced - Delayed | 2021 | Gas | GG | 851 | CC GT units | WECC | Off-Peak | 7268 | 79 | 1 | 1 | 6110-HP steam piping up to turbine stop valves - Greater than 600 PSIG; (see 0790 for piping supports) | U2-Forced - Delayed | 851-CC GT units
6110 | HP steam piping up to turbine stop valves - Greater than 600 PSIG; (see 0790 for piping supports) | HRSG Boiler | HRSG Boiler Piping System | U3 | Forced - Postponed | 2021 | Gas | GG | 851 | CC GT units | TRE | Summer | 4890.55 | 157 | 1 | 1 | 6110-HP steam piping up to turbine stop valves - Greater than 600 PSIG; (see 0790 for piping supports) | U3-Forced - Postponed | 851-CC GT units
6110 | HP steam piping up to turbine stop valves - Greater than 600 PSIG; (see 0790 for piping supports) | HRSG Boiler | HRSG Boiler Piping System | U1 | Forced - Immediate | 2021 | Gas | GG | 851 | CC GT units | WECC | Summer | 14706.25 | 162.5 | 1 | 1 | 6110-HP steam piping up to turbine stop valves - Greater than 600 PSIG; (see 0790 for piping supports) | U1-Forced - Immediate | 851-CC GT units
6110 | HP steam piping up to turbine stop valves - Greater than 600 PSIG; (see 0790 for piping supports) | HRSG Boiler | HRSG Boiler Piping System | D1 | Forced - Immediate | 2021 | Gas | GG | 851 | CC GT units | TRE | Winter | 67.7083 | 62.5 | 1 | 1 | 6110-HP steam piping up to turbine stop valves - Greater than 600 PSIG; (see 0790 for piping supports) | D1-Forced - Immediate | 851-CC GT units
6110 | HP steam piping up to turbine stop valves - Greater than 600 PSIG; (see 0790 for piping supports) | HRSG Boiler | HRSG Boiler Piping System | U2 | Forced - Delayed | 2021 | Gas | GG | 851 | CC GT units | RFC | Summer | 6558.8249 | 195.3 | 1 | 1 | 6110-HP steam piping up to turbine stop valves - Greater than 600 PSIG; (see 0790 for piping supports) | U2-Forced - Delayed | 851-CC GT units
6110 | HP steam piping up to turbine stop valves - Greater than 600 PSIG; (see 0790 for piping supports) | HRSG Boiler | HRSG Boiler Piping System | U1 | Forced - Immediate | 2021 | Gas | GG | 851 | CC GT units | WECC | Summer | 147.9466 | 138.7 | 1 | 1 | 6110-HP steam piping up to turbine stop valves - Greater than 600 PSIG; (see 0790 for piping supports) | U1-Forced - Immediate | 851-CC GT units
6110 | HP steam piping up to turbine stop valves - Greater than 600 PSIG; (see 0790 for piping supports) | HRSG Boiler | HRSG Boiler Piping System | D3 | Forced - Postponed | 2021 | Gas | GG | 852 | CC steam units | TRE | Summer | 4952.85 | 159 | 1 | 1 | 6110-HP steam piping up to turbine stop valves - Greater than 600 PSIG; (see 0790 for piping supports) | D3-Forced - Postponed | 852-CC steam units
6110 | HP steam piping up to turbine stop valves - Greater than 600 PSIG; (see 0790 for piping supports) | HRSG Boiler | HRSG Boiler Piping System | D1 | Forced - Immediate | 2021 | Waste Heat | WH | 852 | CC steam units | SERC | Summer | 8033 | 87 | 1 | 1 | 6110-HP steam piping up to turbine stop valves - Greater than 600 PSIG; (see 0790 for piping supports) | D1-Forced - Immediate | 852-CC steam units
6111 | HP steam relief/safety valves | HRSG Boiler | HRSG Boiler Piping System | U1 | Forced - Immediate | 2021 | Gas | GG | 850 | Combined Cycle Block | TRE | Summer | 4895.4499 | 213 | 1 | 1 | 6111-HP steam relief/safety valves | U1-Forced - Immediate | 850-Combined Cycle Block
6111 | HP steam relief/safety valves | HRSG Boiler | HRSG Boiler Piping System | D1 | Forced - Immediate | 2021 | Gas | GG | 850 | Combined Cycle Block | RFC | Summer | 287.8667 | 8 | 1 | 1 | 6111-HP steam relief/safety valves | D1-Forced - Immediate | 850-Combined Cycle Block
6111 | HP steam relief/safety valves | HRSG Boiler | HRSG Boiler Piping System | D1 | Forced - Immediate | 2021 | Gas | GG | 850 | Combined Cycle Block | RFC | Summer | 754.6667 | 8 | 1 | 1 | 6111-HP steam relief/safety valves | D1-Forced - Immediate | 850-Combined Cycle Block
6111 | HP steam relief/safety valves | HRSG Boiler | HRSG Boiler Piping System | D1 | Forced - Immediate | 2021 | Gas | GG | 850 | Combined Cycle Block | SERC | Summer | 3676.9332 | 253 | 1 | 1 | 6111-HP steam relief/safety valves | D1-Forced - Immediate | 850-Combined Cycle Block
6111 | HP steam relief/safety valves | HRSG Boiler | HRSG Boiler Piping System | U1 | Forced - Immediate | 2021 | Gas | GG | 850 | Combined Cycle Block | NPCC | Summer | 7473.639 | 260.86 | 1 | 1 | 6111-HP steam relief/safety valves | U1-Forced - Immediate | 850-Combined Cycle Block
6111 | HP steam relief/safety valves | HRSG Boiler | HRSG Boiler Piping System | D1 | Forced - Immediate | 2021 | Gas | GG | 851 | CC GT units | RFC | Summer | 2712.5 | 105 | 1 | 1 | 6111-HP steam relief/safety valves | D1-Forced - Immediate | 851-CC GT units
6111 | HP steam relief/safety valves | HRSG Boiler | HRSG Boiler Piping System | U1 | Forced - Immediate | 2021 | Gas | GG | 851 | CC GT units | SERC | Summer | 3627.2499 | 165 | 1 | 1 | 6111-HP steam relief/safety valves | U1-Forced - Immediate | 851-CC GT units
6111 | HP steam relief/safety valves | HRSG Boiler | HRSG Boiler Piping System | D1 | Forced - Immediate | 2021 | Gas | GG | 851 | CC GT units | RFC | Summer | 478.15 | 131 | 1 | 1 | 6111-HP steam relief/safety valves | D1-Forced - Immediate | 851-CC GT units
6111 | HP steam relief/safety valves | HRSG Boiler | HRSG Boiler Piping System | U3 | Forced - Postponed | 2021 | Gas | GG | 851 | CC GT units | RFC | Summer | 3143.9 | 211 | 1 | 1 | 6111-HP steam relief/safety valves | U3-Forced - Postponed | 851-CC GT units
6111 | HP steam relief/safety valves | HRSG Boiler | HRSG Boiler Piping System | D1 | Forced - Immediate | 2021 | Waste Heat | WH | 852 | CC steam units | RFC | Summer | 441.65 | 121 | 1 | 1 | 6111-HP steam relief/safety valves | D1-Forced - Immediate | 852-CC steam units
6111 | HP steam relief/safety valves | HRSG Boiler | HRSG Boiler Piping System | U1 | Forced - Immediate | 2021 | Gas | GG | 852 | CC steam units | SERC | Summer | 3789.9266 | 172.4 | 1 | 1 | 6111-HP steam relief/safety valves | U1-Forced - Immediate | 852-CC steam units
6111 | HP steam relief/safety valves | HRSG Boiler | HRSG Boiler Piping System | D1 | Forced - Immediate | 2021 | Waste Heat | WH | 852 | CC steam units | RFC | Summer | 2841.6666 | 110 | 1 | 1 | 6111-HP steam relief/safety valves | D1-Forced - Immediate | 852-CC steam units
6111 | HP steam relief/safety valves | HRSG Boiler | HRSG Boiler Piping System | D3 | Forced - Postponed | 2021 | Waste Heat | WH | 852 | CC steam units | RFC | Summer | 3792.9 | 141 | 1 | 1 | 6111-HP steam relief/safety valves | D3-Forced - Postponed | 852-CC steam units
6112 | Other HP steam valves (including vent and drain valves but not including the turbine stop valves) | HRSG Boiler | HRSG Boiler Piping System | D1 | Forced - Immediate | 2021 | Gas | GG | 850 | Combined Cycle Block | WECC | Off-Peak | 548 | 274 | 1 | 1 | 6112-Other HP steam valves (including vent and drain valves but not including the turbine stop valves) | D1-Forced - Immediate | 850-Combined Cycle Block
6112 | Other HP steam valves (including vent and drain valves but not including the turbine stop valves) | HRSG Boiler | HRSG Boiler Piping System | D1 | Forced - Immediate | 2021 | Gas | GG | 850 | Combined Cycle Block | SERC | Summer | 197.2 | 232 | 1 | 1 | 6112-Other HP steam valves (including vent and drain valves but not including the turbine stop valves) | D1-Forced - Immediate | 850-Combined Cycle Block
6112 | Other HP steam valves (including vent and drain valves but not including the turbine stop valves) | HRSG Boiler | HRSG Boiler Piping System | D1 | Forced - Immediate | 2021 | Gas | GG | 850 | Combined Cycle Block | SERC | Summer | 610.1332 | 176 | 1 | 1 | 6112-Other HP steam valves (including vent and drain valves but not including the turbine stop valves) | D1-Forced - Immediate | 850-Combined Cycle Block
6112 | Other HP steam valves (including vent and drain valves but not including the turbine stop valves) | HRSG Boiler | HRSG Boiler Piping System | U1 | Forced - Immediate | 2021 | Gas | GG | 850 | Combined Cycle Block | WECC | Off-Peak | 118.4999 | 90 | 1 | 1 | 6112-Other HP steam valves (including vent and drain valves but not including the turbine stop valves) | U1-Forced - Immediate | 850-Combined Cycle Block
6112 | Other HP steam valves (including vent and drain valves but not including the turbine stop valves) | HRSG Boiler | HRSG Boiler Piping System | U1 | Forced - Immediate | 2021 | Gas | GG | 851 | CC GT units | MRO | Winter | 167.1806 | 164.44 | 1 | 1 | 6112-Other HP steam valves (including vent and drain valves but not including the turbine stop valves) | U1-Forced - Immediate | 851-CC GT units
6112 | Other HP steam valves (including vent and drain valves but not including the turbine stop valves) | HRSG Boiler | HRSG Boiler Piping System | U1 | Forced - Immediate | 2021 | Gas | GG | 851 | CC GT units | SERC | Summer | 585.0833 | 119 | 1 | 1 | 6112-Other HP steam valves (including vent and drain valves but not including the turbine stop valves) | U1-Forced - Immediate | 851-CC GT units
6112 | Other HP steam valves (including vent and drain valves but not including the turbine stop valves) | HRSG Boiler | HRSG Boiler Piping System | U1 | Forced - Immediate | 2021 | Gas | GG | 851 | CC GT units | TRE | Off-Peak | 19915.1832 | 173 | 1 | 1 | 6112-Other HP steam valves (including vent and drain valves but not including the turbine stop valves) | U1-Forced - Immediate | 851-CC GT units
6112 | Other HP steam valves (including vent and drain valves but not including the turbine stop valves) | HRSG Boiler | HRSG Boiler Piping System | D1 | Forced - Immediate | 2021 | Gas | GG | 851 | CC GT units | TRE | Winter | 329.95 | 329.95 | 1 | 1 | 6112-Other HP steam valves (including vent and drain valves but not including the turbine stop valves) | D1-Forced - Immediate | 851-CC GT units
6112 | Other HP steam valves (including vent and drain valves but not including the turbine stop valves) | HRSG Boiler | HRSG Boiler Piping System | U1 | Forced - Immediate | 2021 | Gas | GG | 851 | CC GT units | TRE | Summer | 450.72 | 187.8 | 1 | 1 | 6112-Other HP steam valves (including vent and drain valves but not including the turbine stop valves) | U1-Forced - Immediate | 851-CC GT units
6112 | Other HP steam valves (including vent and drain valves but not including the turbine stop valves) | HRSG Boiler | HRSG Boiler Piping System | U1 | Forced - Immediate | 2021 | Gas | GG | 851 | CC GT units | TRE | Winter | 15292.2 | 331 | 1 | 1 | 6112-Other HP steam valves (including vent and drain valves but not including the turbine stop valves) | U1-Forced - Immediate | 851-CC GT units
6112 | Other HP steam valves (including vent and drain valves but not including the turbine stop valves) | HRSG Boiler | HRSG Boiler Piping System | U1 | Forced - Immediate | 2021 | Gas | GG | 851 | CC GT units | RFC | Off-Peak | 26.8075 | 107.23 | 1 | 1 | 6112-Other HP steam valves (including vent and drain valves but not including the turbine stop valves) | U1-Forced - Immediate | 851-CC GT units
6112 | Other HP steam valves (including vent and drain valves but not including the turbine stop valves) | HRSG Boiler | HRSG Boiler Piping System | U1 | Forced - Immediate | 2021 | Gas | GG | 851 | CC GT units | TRE | Winter | 9834 | 330 | 1 | 1 | 6112-Other HP steam valves (including vent and drain valves but not including the turbine stop valves) | U1-Forced - Immediate | 851-CC GT units
6112 | Other HP steam valves (including vent and drain valves but not including the turbine stop valves) | HRSG Boiler | HRSG Boiler Piping System | U1 | Forced - Immediate | 2021 | Gas | GG | 851 | CC GT units | WECC | Off-Peak | 147.5832 | 161 | 1 | 1 | 6112-Other HP steam valves (including vent and drain valves but not including the turbine stop valves) | U1-Forced - Immediate | 851-CC GT units
6112 | Other HP steam valves (including vent and drain valves but not including the turbine stop valves) | HRSG Boiler | HRSG Boiler Piping System | U1 | Forced - Immediate | 2021 | Gas | GG | 851 | CC GT units | SERC | Off-Peak | 727.5666 | 189.8 | 1 | 1 | 6112-Other HP steam valves (including vent and drain valves but not including the turbine stop valves) | U1-Forced - Immediate | 851-CC GT units
6112 | Other HP steam valves (including vent and drain valves but not including the turbine stop valves) | HRSG Boiler | HRSG Boiler Piping System | U1 | Forced - Immediate | 2021 | Gas | GG | 851 | CC GT units | TRE | Winter | 2245.2832 | 331 | 1 | 1 | 6112-Other HP steam valves (including vent and drain valves but not including the turbine stop valves) | U1-Forced - Immediate | 851-CC GT units
6112 | Other HP steam valves (including vent and drain valves but not including the turbine stop valves) | HRSG Boiler | HRSG Boiler Piping System | U1 | Forced - Immediate | 2021 | Gas | GG | 851 | CC GT units | TRE | Winter | 7113.3332 | 176 | 2 | 2 | 6112-Other HP steam valves (including vent and drain valves but not including the turbine stop valves) | U1-Forced - Immediate | 851-CC GT units
6112 | Other HP steam valves (including vent and drain valves but not including the turbine stop valves) | HRSG Boiler | HRSG Boiler Piping System | U1 | Forced - Immediate | 2021 | Gas | GG | 851 | CC GT units | TRE | Winter | 264.8 | 331 | 1 | 1 | 6112-Other HP steam valves (including vent and drain valves but not including the turbine stop valves) | U1-Forced - Immediate | 851-CC GT units
6112 | Other HP steam valves (including vent and drain valves but not including the turbine stop valves) | HRSG Boiler | HRSG Boiler Piping System | D1 | Forced - Immediate | 2021 | Waste Heat | WH | 852 | CC steam units | TRE | Off-Peak | 10130.2666 | 88 | 1 | 1 | 6112-Other HP steam valves (including vent and drain valves but not including the turbine stop valves) | D1-Forced - Immediate | 852-CC steam units
6112 | Other HP steam valves (including vent and drain valves but not including the turbine stop valves) | HRSG Boiler | HRSG Boiler Piping System | U1 | Forced - Immediate | 2021 | Gas | GG | 852 | CC steam units | TRE | Winter | 7958.8 | 197 | 1 | 1 | 6112-Other HP steam valves (including vent and drain valves but not including the turbine stop valves) | U1-Forced - Immediate | 852-CC steam units
6112 | Other HP steam valves (including vent and drain valves but not including the turbine stop valves) | HRSG Boiler | HRSG Boiler Piping System | D1 | Forced - Immediate | 2021 | Waste Heat | WH | 852 | CC steam units | TRE | Summer | 191.28 | 79.7 | 1 | 1 | 6112-Other HP steam valves (including vent and drain valves but not including the turbine stop valves) | D1-Forced - Immediate | 852-CC steam units
6112 | Other HP steam valves (including vent and drain valves but not including the turbine stop valves) | HRSG Boiler | HRSG Boiler Piping System | U1 | Forced - Immediate | 2021 | Gas | OG | 852 | CC steam units | SERC | Summer | 83.5833 | 17 | 1 | 1 | 6112-Other HP steam valves (including vent and drain valves but not including the turbine stop valves) | U1-Forced - Immediate | 852-CC steam units
6112 | Other HP steam valves (including vent and drain valves but not including the turbine stop valves) | HRSG Boiler | HRSG Boiler Piping System | U1 | Forced - Immediate | 2021 | Waste Heat | WH | 852 | CC steam units | SERC | Off-Peak | 648.9 | 216.3 | 1 | 1 | 6112-Other HP steam valves (including vent and drain valves but not including the turbine stop valves) | U1-Forced - Immediate | 852-CC steam units
6112 | Other HP steam valves (including vent and drain valves but not including the turbine stop valves) | HRSG Boiler | HRSG Boiler Piping System | U1 | Forced - Immediate | 2021 | Waste Heat | WH | 852 | CC steam units | SERC | Winter | 3249.45 | 87 | 1 | 1 | 6112-Other HP steam valves (including vent and drain valves but not including the turbine stop valves) | U1-Forced - Immediate | 852-CC steam units
6112 | Other HP steam valves (including vent and drain valves but not including the turbine stop valves) | HRSG Boiler | HRSG Boiler Piping System | U2 | Forced - Delayed | 2021 | Waste Heat | WH | 852 | CC steam units | RFC | Summer | 7532.1666 | 215 | 1 | 1 | 6112-Other HP steam valves (including vent and drain valves but not including the turbine stop valves) | U2-Forced - Delayed | 852-CC steam units
6112 | Other HP steam valves (including vent and drain valves but not including the turbine stop valves) | HRSG Boiler | HRSG Boiler Piping System | D1 | Forced - Immediate | 2021 | Waste Heat | WH | 852 | CC steam units | RFC | Off-Peak | 12.9 | 51.6 | 1 | 1 | 6112-Other HP steam valves (including vent and drain valves but not including the turbine stop valves) | D1-Forced - Immediate | 852-CC steam units
6112 | Other HP steam valves (including vent and drain valves but not including the turbine stop valves) | HRSG Boiler | HRSG Boiler Piping System | U1 | Forced - Immediate | 2021 | Gas | GG | 852 | CC steam units | WECC | Summer | 218.4 | 168 | 1 | 1 | 6112-Other HP steam valves (including vent and drain valves but not including the turbine stop valves) | U1-Forced - Immediate | 852-CC steam units
6112 | Other HP steam valves (including vent and drain valves but not including the turbine stop valves) | Boiler | Boiler Piping System | U1 | Forced - Immediate | 2021 | Gas | GG | 861 | CoG GT units | TRE | Off-Peak | 1851.3499 | 183 | 1 | 1 | 6112-Other HP steam valves (including vent and drain valves but not including the turbine stop valves) | U1-Forced - Immediate | 861-CoG GT units
6113 | Other HP steam system problems | HRSG Boiler | HRSG Boiler Piping System | U1 | Forced - Immediate | 2021 | Gas | GG | 850 | Combined Cycle Block | TRE | Winter | 166.5 | 222 | 1 | 1 | 6113-Other HP steam system problems | U1-Forced - Immediate | 850-Combined Cycle Block
6113 | Other HP steam system problems | HRSG Boiler | HRSG Boiler Piping System | U1 | Forced - Immediate | 2021 | Gas | GG | 850 | Combined Cycle Block | TRE | Winter | 96.1999 | 222 | 1 | 1 | 6113-Other HP steam system problems | U1-Forced - Immediate | 850-Combined Cycle Block
6113 | Other HP steam system problems | HRSG Boiler | HRSG Boiler Piping System | U1 | Forced - Immediate | 2021 | Gas | GG | 850 | Combined Cycle Block | TRE | Winter | 144.3 | 222 | 1 | 1 | 6113-Other HP steam system problems | U1-Forced - Immediate | 850-Combined Cycle Block
6113 | Other HP steam system problems | HRSG Boiler | HRSG Boiler Piping System | U1 | Forced - Immediate | 2021 | Gas | GG | 850 | Combined Cycle Block | WECC | Winter | 213.6 | 267 | 1 | 1 | 6113-Other HP steam system problems | U1-Forced - Immediate | 850-Combined Cycle Block
6113 | Other HP steam system problems | HRSG Boiler | HRSG Boiler Piping System | U1 | Forced - Immediate | 2021 | Gas | GG | 850 | Combined Cycle Block | NPCC | Winter | 2216.503 | 280.57 | 1 | 1 | 6113-Other HP steam system problems | U1-Forced - Immediate | 850-Combined Cycle Block
6113 | Other HP steam system problems | HRSG Boiler | HRSG Boiler Piping System | U1 | Forced - Immediate | 2021 | Gas | GG | 850 | Combined Cycle Block | WECC | Winter | 1619.7998 | 267 | 1 | 1 | 6113-Other HP steam system problems | U1-Forced - Immediate | 850-Combined Cycle Block
6113 | Other HP steam system problems | HRSG Boiler | HRSG Boiler Piping System | SF | Startup Failure | 2021 | Gas | GG | 850 | Combined Cycle Block | TRE | Summer | 225.0665 | 211 | 1 | 1 | 6113-Other HP steam system problems | SF-Startup Failure | 850-Combined Cycle Block
6113 | Other HP steam system problems | HRSG Boiler | HRSG Boiler Piping System | D1 | Forced - Immediate | 2021 | Gas | OG | 851 | CC GT units | WECC | Winter | 78.2599 | 90.3 | 1 | 1 | 6113-Other HP steam system problems | D1-Forced - Immediate | 851-CC GT units
6113 | Other HP steam system problems | HRSG Boiler | HRSG Boiler Piping System | U1 | Forced - Immediate | 2021 | Gas | GG | 851 | CC GT units | SERC | Summer | 503.1 | 258 | 1 | 1 | 6113-Other HP steam system problems | U1-Forced - Immediate | 851-CC GT units
6113 | Other HP steam system problems | HRSG Boiler | HRSG Boiler Piping System | U1 | Forced - Immediate | 2021 | Gas | GG | 851 | CC GT units | NPCC | Summer | 307.8 | 228 | 1 | 1 | 6113-Other HP steam system problems | U1-Forced - Immediate | 851-CC GT units
6113 | Other HP steam system problems | HRSG Boiler | HRSG Boiler Piping System | U1 | Forced - Immediate | 2021 | Waste Heat | WH | 852 | CC steam units | NPCC | Off-Peak | 721.5 | 130 | 1 | 1 | 6113-Other HP steam system problems | U1-Forced - Immediate | 852-CC steam units
6113 | Other HP steam system problems | HRSG Boiler | HRSG Boiler Piping System | U1 | Forced - Immediate | 2021 | Waste Heat | WH | 852 | CC steam units | NPCC | Summer | 266.6666 | 125 | 1 | 1 | 6113-Other HP steam system problems | U1-Forced - Immediate | 852-CC steam units
6113 | Other HP steam system problems | HRSG Boiler | HRSG Boiler Piping System | U1 | Forced - Immediate | 2021 | Waste Heat | WH | 852 | CC steam units | SERC | Summer | 1170.8331 | 281 | 1 | 1 | 6113-Other HP steam system problems | U1-Forced - Immediate | 852-CC steam units
6113 | Other HP steam system problems | HRSG Boiler | HRSG Boiler Piping System | U1 | Forced - Immediate | 2021 | Waste Heat | WH | 852 | CC steam units | RFC | Off-Peak | 275.9533 | 233.2 | 1 | 1 | 6113-Other HP steam system problems | U1-Forced - Immediate | 852-CC steam units
6114 | HP steam isolation/boundary valves | NULL | NULL | D1 | Forced - Immediate | 2021 | Gas | GG | 800 | Miscellaneous | MRO | Winter | 41.25 | 123.75 | 1 | 1 | 6114-HP steam isolation/boundary valves | D1-Forced - Immediate | 800-Miscellaneous
6114 | HP steam isolation/boundary valves | NULL | NULL | U1 | Forced - Immediate | 2021 | Gas | GG | 800 | Miscellaneous | MRO | Off-Peak | 4245.6 | 283.04 | 1 | 1 | 6114-HP steam isolation/boundary valves | U1-Forced - Immediate | 800-Miscellaneous
6114 | HP steam isolation/boundary valves | HRSG Boiler | HRSG Boiler Piping System | U1 | Forced - Immediate | 2021 | Gas | GG | 850 | Combined Cycle Block | NPCC | Winter | 11174.2431 | 633.7 | 1 | 1 | 6114-HP steam isolation/boundary valves | U1-Forced - Immediate | 850-Combined Cycle Block
6114 | HP steam isolation/boundary valves | HRSG Boiler | HRSG Boiler Piping System | U1 | Forced - Immediate | 2021 | Gas | GG | 850 | Combined Cycle Block | MRO | Off-Peak | 35070.75 | 495 | 1 | 1 | 6114-HP steam isolation/boundary valves | U1-Forced - Immediate | 850-Combined Cycle Block
6114 | HP steam isolation/boundary valves | HRSG Boiler | HRSG Boiler Piping System | D2 | Forced - Delayed | 2021 | Gas | GG | 850 | Combined Cycle Block | SERC | Summer | 1966.6664 | 472 | 1 | 1 | 6114-HP steam isolation/boundary valves | D2-Forced - Delayed | 850-Combined Cycle Block
6114 | HP steam isolation/boundary valves | HRSG Boiler | HRSG Boiler Piping System | D1 | Forced - Immediate | 2021 | Gas | GG | 850 | Combined Cycle Block | SERC | Off-Peak | 1880.7948 | 555.9 | 1 | 1 | 6114-HP steam isolation/boundary valves | D1-Forced - Immediate | 850-Combined Cycle Block
6114 | HP steam isolation/boundary valves | HRSG Boiler | HRSG Boiler Piping System | D1 | Forced - Immediate | 2021 | Gas | GG | 850 | Combined Cycle Block | SERC | Summer | 219.4499 | 171 | 1 | 1 | 6114-HP steam isolation/boundary valves | D1-Forced - Immediate | 850-Combined Cycle Block
6114 | HP steam isolation/boundary valves | HRSG Boiler | HRSG Boiler Piping System | U1 | Forced - Immediate | 2021 | Gas | GG | 851 | CC GT units | NPCC | Off-Peak | 824.5 | 170 | 1 | 1 | 6114-HP steam isolation/boundary valves | U1-Forced - Immediate | 851-CC GT units
6114 | HP steam isolation/boundary valves | HRSG Boiler | HRSG Boiler Piping System | U3 | Forced - Postponed | 2021 | Gas | GG | 851 | CC GT units | RFC | Off-Peak | 7917 | 188.5 | 1 | 1 | 6114-HP steam isolation/boundary valves | U3-Forced - Postponed | 851-CC GT units
6114 | HP steam isolation/boundary valves | HRSG Boiler | HRSG Boiler Piping System | U3 | Forced - Postponed | 2021 | Gas | GG | 851 | CC GT units | RFC | Off-Peak | 7946.4 | 189.2 | 1 | 1 | 6114-HP steam isolation/boundary valves | U3-Forced - Postponed | 851-CC GT units
6114 | HP steam isolation/boundary valves | HRSG Boiler | HRSG Boiler Piping System | U1 | Forced - Immediate | 2021 | Gas | GG | 851 | CC GT units | WECC | Summer | 8159.4833 | 67 | 1 | 1 | 6114-HP steam isolation/boundary valves | U1-Forced - Immediate | 851-CC GT units
6114 | HP steam isolation/boundary valves | HRSG Boiler | HRSG Boiler Piping System | U1 | Forced - Immediate | 2021 | Gas | GG | 851 | CC GT units | NPCC | Off-Peak | 5624.1666 | 170 | 1 | 1 | 6114-HP steam isolation/boundary valves | U1-Forced - Immediate | 851-CC GT units
6114 | HP steam isolation/boundary valves | HRSG Boiler | HRSG Boiler Piping System | U1 | Forced - Immediate | 2021 | Gas | GG | 851 | CC GT units | TRE | Off-Peak | 129.0666 | 176 | 1 | 1 | 6114-HP steam isolation/boundary valves | U1-Forced - Immediate | 851-CC GT units
6114 | HP steam isolation/boundary valves | HRSG Boiler | HRSG Boiler Piping System | U1 | Forced - Immediate | 2021 | Gas | GG | 851 | CC GT units | WECC | Summer | 115.15 | 147 | 1 | 1 | 6114-HP steam isolation/boundary valves | U1-Forced - Immediate | 851-CC GT units
6114 | HP steam isolation/boundary valves | HRSG Boiler | HRSG Boiler Piping System | D1 | Forced - Immediate | 2021 | Waste Heat | WH | 852 | CC steam units | NPCC | Off-Peak | 3142.9166 | 95 | 1 | 1 | 6114-HP steam isolation/boundary valves | D1-Forced - Immediate | 852-CC steam units
6114 | HP steam isolation/boundary valves | HRSG Boiler | HRSG Boiler Piping System | D1 | Forced - Immediate | 2021 | Waste Heat | WH | 852 | CC steam units | WECC | Summer | 421.6667 | 50 | 1 | 1 | 6114-HP steam isolation/boundary valves | D1-Forced - Immediate | 852-CC steam units
6114 | HP steam isolation/boundary valves | HRSG Boiler | HRSG Boiler Piping System | D1 | Forced - Immediate | 2021 | Waste Heat | WH | 852 | CC steam units | WECC | Summer | 72.85 | 93 | 1 | 1 | 6114-HP steam isolation/boundary valves | D1-Forced - Immediate | 852-CC steam units
6114 | HP steam isolation/boundary valves | HRSG Boiler | HRSG Boiler Piping System | D1 | Forced - Immediate | 2021 | Waste Heat | WH | 852 | CC steam units | WECC | Summer | 6262.2 | 42 | 1 | 1 | 6114-HP steam isolation/boundary valves | D1-Forced - Immediate | 852-CC steam units
6114 | HP steam isolation/boundary valves | HRSG Boiler | HRSG Boiler Piping System | D1 | Forced - Immediate | 2021 | Waste Heat | WH | 852 | CC steam units | WECC | Winter | 831 | 20 | 1 | 1 | 6114-HP steam isolation/boundary valves | D1-Forced - Immediate | 852-CC steam units
6114 | HP steam isolation/boundary valves | HRSG Boiler | HRSG Boiler Piping System | D1 | Forced - Immediate | 2021 | Waste Heat | WH | 852 | CC steam units | NPCC | Off-Peak | 273.9166 | 95 | 1 | 1 | 6114-HP steam isolation/boundary valves | D1-Forced - Immediate | 852-CC steam units
6114 | HP steam isolation/boundary valves | HRSG Boiler | HRSG Boiler Piping System | U3 | Forced - Postponed | 2021 | Gas | GG | 852 | CC steam units | RFC | Off-Peak | 10756.2 | 256.1 | 1 | 1 | 6114-HP steam isolation/boundary valves | U3-Forced - Postponed | 852-CC steam units
6114 | HP steam isolation/boundary valves | HRSG Boiler | HRSG Boiler Piping System | U1 | Forced - Immediate | 2021 | Gas | GG | 852 | CC steam units | WECC | Summer | 16572.6 | 132 | 1 | 1 | 6114-HP steam isolation/boundary valves | U1-Forced - Immediate | 852-CC steam units
6114 | HP steam isolation/boundary valves | HRSG Boiler | HRSG Boiler Piping System | D1 | Forced - Immediate | 2021 | Waste Heat | WH | 852 | CC steam units | WECC | Summer | 6142.5 | 42 | 1 | 1 | 6114-HP steam isolation/boundary valves | D1-Forced - Immediate | 852-CC steam units
6114 | HP steam isolation/boundary valves | HRSG Boiler | HRSG Boiler Piping System | SF | Startup Failure | 2021 | Waste Heat | WH | 852 | CC steam units | TRE | Off-Peak | 144.4666 | 197 | 1 | 1 | 6114-HP steam isolation/boundary valves | SF-Startup Failure | 852-CC steam units
6120 | IP steam piping up to turbine stop valves - Between 200 & 600 PSIG (see 0790 for piping supports) | HRSG Boiler | HRSG Boiler Piping System | D1 | Forced - Immediate | 2021 | Gas | GG | 850 | Combined Cycle Block | RFC | Summer | 98 | 49 | 1 | 1 | 6120-IP steam piping up to turbine stop valves - Between 200 & 600 PSIG (see 0790 for piping supports) | D1-Forced - Immediate | 850-Combined Cycle Block
6120 | IP steam piping up to turbine stop valves - Between 200 & 600 PSIG (see 0790 for piping supports) | HRSG Boiler | HRSG Boiler Piping System | U1 | Forced - Immediate | 2021 | Gas | GG | 850 | Combined Cycle Block | WECC | Off-Peak | 16768 | 262 | 1 | 1 | 6120-IP steam piping up to turbine stop valves - Between 200 & 600 PSIG (see 0790 for piping supports) | U1-Forced - Immediate | 850-Combined Cycle Block
6120 | IP steam piping up to turbine stop valves - Between 200 & 600 PSIG (see 0790 for piping supports) | HRSG Boiler | HRSG Boiler Piping System | U1 | Forced - Immediate | 2021 | Gas | GG | 851 | CC GT units | SERC | Off-Peak | 5041.1666 | 149 | 1 | 1 | 6120-IP steam piping up to turbine stop valves - Between 200 & 600 PSIG (see 0790 for piping supports) | U1-Forced - Immediate | 851-CC GT units
6120 | IP steam piping up to turbine stop valves - Between 200 & 600 PSIG (see 0790 for piping supports) | HRSG Boiler | HRSG Boiler Piping System | U1 | Forced - Immediate | 2021 | Gas | GG | 851 | CC GT units | WECC | Off-Peak | 11.625 | 46.5 | 1 | 1 | 6120-IP steam piping up to turbine stop valves - Between 200 & 600 PSIG (see 0790 for piping supports) | U1-Forced - Immediate | 851-CC GT units
6120 | IP steam piping up to turbine stop valves - Between 200 & 600 PSIG (see 0790 for piping supports) | HRSG Boiler | HRSG Boiler Piping System | D1 | Forced - Immediate | 2021 | Waste Heat | WH | 852 | CC steam units | WECC | Off-Peak | 6.375 | 25.5 | 1 | 1 | 6120-IP steam piping up to turbine stop valves - Between 200 & 600 PSIG (see 0790 for piping supports) | D1-Forced - Immediate | 852-CC steam units
6120 | IP steam piping up to turbine stop valves - Between 200 & 600 PSIG (see 0790 for piping supports) | HRSG Boiler | HRSG Boiler Piping System | U1 | Forced - Immediate | 2021 | Waste Heat | WH | 852 | CC steam units | SERC | Off-Peak | 4939.6666 | 146 | 1 | 1 | 6120-IP steam piping up to turbine stop valves - Between 200 & 600 PSIG (see 0790 for piping supports) | U1-Forced - Immediate | 852-CC steam units
6121 | IP steam relief/safety valves | HRSG Boiler | HRSG Boiler Piping System | U2 | Forced - Delayed | 2021 | Gas | GG | 851 | CC GT units | TRE | Off-Peak | 6806.3999 | 144 | 1 | 1 | 6121-IP steam relief/safety valves | U2-Forced - Delayed | 851-CC GT units
6121 | IP steam relief/safety valves | HRSG Boiler | HRSG Boiler Piping System | U1 | Forced - Immediate | 2021 | Gas | GG | 851 | CC GT units | RFC | Off-Peak | 2483.1 | 267 | 1 | 1 | 6121-IP steam relief/safety valves | U1-Forced - Immediate | 851-CC GT units
6121 | IP steam relief/safety valves | HRSG Boiler | HRSG Boiler Piping System | U1 | Forced - Immediate | 2021 | Gas | GG | 851 | CC GT units | RFC | Off-Peak | 3217.35 | 267 | 1 | 1 | 6121-IP steam relief/safety valves | U1-Forced - Immediate | 851-CC GT units
6121 | IP steam relief/safety valves | HRSG Boiler | HRSG Boiler Piping System | U1 | Forced - Immediate | 2021 | Gas | GG | 852 | CC steam units | RFC | Off-Peak | 4770.1331 | 416 | 1 | 1 | 6121-IP steam relief/safety valves | U1-Forced - Immediate | 852-CC steam units
6121 | IP steam relief/safety valves | HRSG Boiler | HRSG Boiler Piping System | D1 | Forced - Immediate | 2021 | Waste Heat | WH | 852 | CC steam units | WECC | Summer | 10790.84 | 80.8 | 1 | 1 | 6121-IP steam relief/safety valves | D1-Forced - Immediate | 852-CC steam units
6121 | IP steam relief/safety valves | HRSG Boiler | HRSG Boiler Piping System | D1 | Forced - Immediate | 2021 | Waste Heat | WH | 852 | CC steam units | SERC | Winter | 306.6666 | 80 | 1 | 1 | 6121-IP steam relief/safety valves | D1-Forced - Immediate | 852-CC steam units
6121 | IP steam relief/safety valves | HRSG Boiler | HRSG Boiler Piping System | D1 | Forced - Immediate | 2021 | Waste Heat | WH | 852 | CC steam units | WECC | Summer | 1874.73 | 85.8 | 1 | 1 | 6121-IP steam relief/safety valves | D1-Forced - Immediate | 852-CC steam units
6121 | IP steam relief/safety valves | HRSG Boiler | HRSG Boiler Piping System | D1 | Forced - Immediate | 2021 | Waste Heat | WH | 852 | CC steam units | WECC | Summer | 1124.8 | 60.8 | 1 | 1 | 6121-IP steam relief/safety valves | D1-Forced - Immediate | 852-CC steam units
6121 | IP steam relief/safety valves | HRSG Boiler | HRSG Boiler Piping System | D1 | Forced - Immediate | 2021 | Waste Heat | WH | 852 | CC steam units | WECC | Summer | 2078.55 | 55.8 | 1 | 1 | 6121-IP steam relief/safety valves | D1-Forced - Immediate | 852-CC steam units
6121 | IP steam relief/safety valves | HRSG Boiler | HRSG Boiler Piping System | D1 | Forced - Immediate | 2021 | Waste Heat | WH | 852 | CC steam units | WECC | Summer | 6113.25 | 85.8 | 1 | 1 | 6121-IP steam relief/safety valves | D1-Forced - Immediate | 852-CC steam units
6121 | IP steam relief/safety valves | Boiler | Boiler Piping System | U1 | Forced - Immediate | 2021 | Gas | GG | 860 | Co-generator Block | RFC | Off-Peak | 833.75 | 145 | 1 | 1 | 6121-IP steam relief/safety valves | U1-Forced - Immediate | 860-Co-generator Block
6122 | Other IP steam valves (including vent and drain valves but not including the turbine stop valves) | HRSG Boiler | HRSG Boiler Piping System | SF | Startup Failure | 2021 | Gas | GG | 851 | CC GT units | WECC | Off-Peak | 94.3499 | 153 | 1 | 1 | 6122-Other IP steam valves (including vent and drain valves but not including the turbine stop valves) | SF-Startup Failure | 851-CC GT units
6122 | Other IP steam valves (including vent and drain valves but not including the turbine stop valves) | HRSG Boiler | HRSG Boiler Piping System | U1 | Forced - Immediate | 2021 | Gas | GG | 851 | CC GT units | TRE | Off-Peak | 2082.2666 | 161 | 1 | 1 | 6122-Other IP steam valves (including vent and drain valves but not including the turbine stop valves) | U1-Forced - Immediate | 851-CC GT units
6122 | Other IP steam valves (including vent and drain valves but not including the turbine stop valves) | HRSG Boiler | HRSG Boiler Piping System | U1 | Forced - Immediate | 2021 | Gas | GG | 851 | CC GT units | SERC | Off-Peak | 9877.5 | 150 | 1 | 1 | 6122-Other IP steam valves (including vent and drain valves but not including the turbine stop valves) | U1-Forced - Immediate | 851-CC GT units
6122 | Other IP steam valves (including vent and drain valves but not including the turbine stop valves) | HRSG Boiler | HRSG Boiler Piping System | SF | Startup Failure | 2021 | Gas | GG | 851 | CC GT units | WECC | Off-Peak | 313.3749 | 163.5 | 1 | 1 | 6122-Other IP steam valves (including vent and drain valves but not including the turbine stop valves) | SF-Startup Failure | 851-CC GT units
6122 | Other IP steam valves (including vent and drain valves but not including the turbine stop valves) | HRSG Boiler | HRSG Boiler Piping System | SF | Startup Failure | 2021 | Gas | GG | 851 | CC GT units | TRE | Off-Peak | 1584 | 160 | 1 | 1 | 6122-Other IP steam valves (including vent and drain valves but not including the turbine stop valves) | SF-Startup Failure | 851-CC GT units
6122 | Other IP steam valves (including vent and drain valves but not including the turbine stop valves) | HRSG Boiler | HRSG Boiler Piping System | U1 | Forced - Immediate | 2021 | Gas | GG | 851 | CC GT units | TRE | Off-Peak | 2763.8332 | 161 | 1 | 1 | 6122-Other IP steam valves (including vent and drain valves but not including the turbine stop valves) | U1-Forced - Immediate | 851-CC GT units
6122 | Other IP steam valves (including vent and drain valves but not including the turbine stop valves) | HRSG Boiler | HRSG Boiler Piping System | D1 | Forced - Immediate | 2021 | Waste Heat | WH | 852 | CC steam units | TRE | Off-Peak | 47.6299 | 129.9 | 1 | 1 | 6122-Other IP steam valves (including vent and drain valves but not including the turbine stop valves) | D1-Forced - Immediate | 852-CC steam units
6122 | Other IP steam valves (including vent and drain valves but not including the turbine stop valves) | HRSG Boiler | HRSG Boiler Piping System | D1 | Forced - Immediate | 2021 | Waste Heat | WH | 852 | CC steam units | SERC | Winter | 9685.875 | 34.5 | 1 | 1 | 6122-Other IP steam valves (including vent and drain valves but not including the turbine stop valves) | D1-Forced - Immediate | 852-CC steam units
6122 | Other IP steam valves (including vent and drain valves but not including the turbine stop valves) | HRSG Boiler | HRSG Boiler Piping System | U1 | Forced - Immediate | 2021 | Gas | GG | 852 | CC steam units | TRE | Winter | 37.9164 | 325 | 1 | 1 | 6122-Other IP steam valves (including vent and drain valves but not including the turbine stop valves) | U1-Forced - Immediate | 852-CC steam units
6122 | Other IP steam valves (including vent and drain valves but not including the turbine stop valves) | HRSG Boiler | HRSG Boiler Piping System | D1 | Forced - Immediate | 2021 | Waste Heat | WH | 852 | CC steam units | SERC | Winter | 204.125 | 34.5 | 1 | 1 | 6122-Other IP steam valves (including vent and drain valves but not including the turbine stop valves) | D1-Forced - Immediate | 852-CC steam units
6122 | Other IP steam valves (including vent and drain valves but not including the turbine stop valves) | HRSG Boiler | HRSG Boiler Piping System | U1 | Forced - Immediate | 2021 | Waste Heat | WH | 852 | CC steam units | SERC | Off-Peak | 986.7 | 299 | 1 | 1 | 6122-Other IP steam valves (including vent and drain valves but not including the turbine stop valves) | U1-Forced - Immediate | 852-CC steam units
6122 | Other IP steam valves (including vent and drain valves but not including the turbine stop valves) | HRSG Boiler | HRSG Boiler Piping System | U1 | Forced - Immediate | 2021 | Waste Heat | WH | 852 | CC steam units | SERC | Off-Peak | 10012.5 | 150 | 1 | 1 | 6122-Other IP steam valves (including vent and drain valves but not including the turbine stop valves) | U1-Forced - Immediate | 852-CC steam units
6122 | Other IP steam valves (including vent and drain valves but not including the turbine stop valves) | HRSG Boiler | HRSG Boiler Piping System | D1 | Forced - Immediate | 2021 | Waste Heat | WH | 852 | CC steam units | TRE | Off-Peak | 1065.1666 | 166 | 1 | 1 | 6122-Other IP steam valves (including vent and drain valves but not including the turbine stop valves) | D1-Forced - Immediate | 852-CC steam units
6122 | Other IP steam valves (including vent and drain valves but not including the turbine stop valves) | HRSG Boiler | HRSG Boiler Piping System | U1 | Forced - Immediate | 2021 | Gas | GG | 852 | CC steam units | TRE | Off-Peak | 5173.4665 | 322 | 1 | 1 | 6122-Other IP steam valves (including vent and drain valves but not including the turbine stop valves) | U1-Forced - Immediate | 852-CC steam units
6122 | Other IP steam valves (including vent and drain valves but not including the turbine stop valves) | HRSG Boiler | HRSG Boiler Piping System | D1 | Forced - Immediate | 2021 | Waste Heat | WH | 852 | CC steam units | SERC | Winter | 837.9513 | 34.04 | 1 | 1 | 6122-Other IP steam valves (including vent and drain valves but not including the turbine stop valves) | D1-Forced - Immediate | 852-CC steam units
6122 | Other IP steam valves (including vent and drain valves but not including the turbine stop valves) | HRSG Boiler | HRSG Boiler Piping System | U1 | Forced - Immediate | 2021 | Gas | GG | 852 | CC steam units | WECC | Off-Peak | 178.2165 | 289 | 1 | 1 | 6122-Other IP steam valves (including vent and drain valves but not including the turbine stop valves) | U1-Forced - Immediate | 852-CC steam units
6122 | Other IP steam valves (including vent and drain valves but not including the turbine stop valves) | HRSG Boiler | HRSG Boiler Piping System | U1 | Forced - Immediate | 2021 | Gas | GG | 852 | CC steam units | TRE | Winter | 65 | 325 | 1 | 1 | 6122-Other IP steam valves (including vent and drain valves but not including the turbine stop valves) | U1-Forced - Immediate | 852-CC steam units
6122 | Other IP steam valves (including vent and drain valves but not including the turbine stop valves) | HRSG Boiler | HRSG Boiler Piping System | U1 | Forced - Immediate | 2021 | Waste Heat | WH | 852 | CC steam units | TRE | Off-Peak | 304.95 | 321 | 1 | 1 | 6122-Other IP steam valves (including vent and drain valves but not including the turbine stop valves) | U1-Forced - Immediate | 852-CC steam units
6123 | Other IP steam system problems | HRSG Boiler | HRSG Boiler Piping System | U1 | Forced - Immediate | 2021 | Gas | GG | 850 | Combined Cycle Block | WECC | Summer | 357.75 | 265 | 1 | 1 | 6123-Other IP steam system problems | U1-Forced - Immediate | 850-Combined Cycle Block
6123 | Other IP steam system problems | HRSG Boiler | HRSG Boiler Piping System | D1 | Forced - Immediate | 2021 | Gas | GG | 850 | Combined Cycle Block | SERC | Summer | 2471.4165 | 235 | 1 | 1 | 6123-Other IP steam system problems | D1-Forced - Immediate | 850-Combined Cycle Block
6123 | Other IP steam system problems | HRSG Boiler | HRSG Boiler Piping System | U1 | Forced - Immediate | 2021 | Gas | GG | 851 | CC GT units | MRO | Off-Peak | 84.9606 | 164.44 | 1 | 1 | 6123-Other IP steam system problems | U1-Forced - Immediate | 851-CC GT units
6123 | Other IP steam system problems | HRSG Boiler | HRSG Boiler Piping System | U1 | Forced - Immediate | 2021 | Gas | GG | 851 | CC GT units | SERC | Summer | 911.5999 | 258 | 1 | 1 | 6123-Other IP steam system problems | U1-Forced - Immediate | 851-CC GT units
6123 | Other IP steam system problems | HRSG Boiler | HRSG Boiler Piping System | U1 | Forced - Immediate | 2021 | Gas | GG | 851 | CC GT units | RFC | Off-Peak | 4972.8399 | 170.4 | 1 | 1 | 6123-Other IP steam system problems | U1-Forced - Immediate | 851-CC GT units
6123 | Other IP steam system problems | HRSG Boiler | HRSG Boiler Piping System | U1 | Forced - Immediate | 2021 | Gas | GG | 851 | CC GT units | MRO | Off-Peak | 227.4753 | 164.44 | 1 | 1 | 6123-Other IP steam system problems | U1-Forced - Immediate | 851-CC GT units
6123 | Other IP steam system problems | HRSG Boiler | HRSG Boiler Piping System | D1 | Forced - Immediate | 2021 | Waste Heat | WH | 852 | CC steam units | SERC | Summer | 466.8593 | 132.13 | 1 | 1 | 6123-Other IP steam system problems | D1-Forced - Immediate | 852-CC steam units
6123 | Other IP steam system problems | HRSG Boiler | HRSG Boiler Piping System | D1 | Forced - Immediate | 2021 | Waste Heat | WH | 852 | CC steam units | TRE | Winter | 18.1999 | 156 | 1 | 1 | 6123-Other IP steam system problems | D1-Forced - Immediate | 852-CC steam units
6124 | IP steam isolation/boundary valves | HRSG Boiler | HRSG Boiler Piping System | D1 | Forced - Immediate | 2021 | Gas | GG | 850 | Combined Cycle Block | RFC | Summer | 101.1999 | 264 | 1 | 1 | 6124-IP steam isolation/boundary valves | D1-Forced - Immediate | 850-Combined Cycle Block
6124 | IP steam isolation/boundary valves | HRSG Boiler | HRSG Boiler Piping System | U1 | Forced - Immediate | 2021 | Gas | GG | 851 | CC GT units | WECC | Off-Peak | 136.0666 | 157 | 1 | 1 | 6124-IP steam isolation/boundary valves | U1-Forced - Immediate | 851-CC GT units
6124 | IP steam isolation/boundary valves | HRSG Boiler | HRSG Boiler Piping System | U1 | Forced - Immediate | 2021 | Gas | GG | 851 | CC GT units | WECC | Summer | 1683.15 | 147 | 1 | 1 | 6124-IP steam isolation/boundary valves | U1-Forced - Immediate | 851-CC GT units
6124 | IP steam isolation/boundary valves | HRSG Boiler | HRSG Boiler Piping System | U1 | Forced - Immediate | 2021 | Gas | GG | 851 | CC GT units | RFC | Summer | 2216.1 | 178 | 1 | 1 | 6124-IP steam isolation/boundary valves | U1-Forced - Immediate | 851-CC GT units
6124 | IP steam isolation/boundary valves | HRSG Boiler | HRSG Boiler Piping System | U1 | Forced - Immediate | 2021 | Gas | GG | 851 | CC GT units | SERC | Summer | 7038.3332 | 164 | 1 | 1 | 6124-IP steam isolation/boundary valves | U1-Forced - Immediate | 851-CC GT units
6124 | IP steam isolation/boundary valves | HRSG Boiler | HRSG Boiler Piping System | U1 | Forced - Immediate | 2021 | Gas | GG | 851 | CC GT units | WECC | Winter | 2199.0499 | 183 | 1 | 1 | 6124-IP steam isolation/boundary valves | U1-Forced - Immediate | 851-CC GT units
6124 | IP steam isolation/boundary valves | HRSG Boiler | HRSG Boiler Piping System | D1 | Forced - Immediate | 2021 | Gas | GG | 851 | CC GT units | RFC | Summer | 614.1333 | 98 | 1 | 1 | 6124-IP steam isolation/boundary valves | D1-Forced - Immediate | 851-CC GT units
6124 | IP steam isolation/boundary valves | HRSG Boiler | HRSG Boiler Piping System | U1 | Forced - Immediate | 2021 | Gas | GG | 851 | CC GT units | WECC | Off-Peak | 413.2333 | 154 | 1 | 1 | 6124-IP steam isolation/boundary valves | U1-Forced - Immediate | 851-CC GT units
6124 | IP steam isolation/boundary valves | HRSG Boiler | HRSG Boiler Piping System | U1 | Forced - Immediate | 2021 | Gas | GG | 851 | CC GT units | TRE | Summer | 323.5333 | 211 | 1 | 1 | 6124-IP steam isolation/boundary valves | U1-Forced - Immediate | 851-CC GT units
6124 | IP steam isolation/boundary valves | HRSG Boiler | HRSG Boiler Piping System | D1 | Forced - Immediate | 2021 | Waste Heat | WH | 852 | CC steam units | WECC | Off-Peak | 101.7333 | 109 | 1 | 1 | 6124-IP steam isolation/boundary valves | D1-Forced - Immediate | 852-CC steam units
6124 | IP steam isolation/boundary valves | HRSG Boiler | HRSG Boiler Piping System | D1 | Forced - Immediate | 2021 | Waste Heat | WH | 852 | CC steam units | WECC | Winter | 1033.4333 | 86 | 1 | 1 | 6124-IP steam isolation/boundary valves | D1-Forced - Immediate | 852-CC steam units
6124 | IP steam isolation/boundary valves | HRSG Boiler | HRSG Boiler Piping System | D1 | Forced - Immediate | 2021 | Waste Heat | WH | 852 | CC steam units | WECC | Summer | 1384.5 | 130 | 1 | 1 | 6124-IP steam isolation/boundary valves | D1-Forced - Immediate | 852-CC steam units
6124 | IP steam isolation/boundary valves | HRSG Boiler | HRSG Boiler Piping System | U1 | Forced - Immediate | 2021 | Waste Heat | WH | 852 | CC steam units | RFC | Summer | 2727.3165 | 241 | 1 | 1 | 6124-IP steam isolation/boundary valves | U1-Forced - Immediate | 852-CC steam units
6124 | IP steam isolation/boundary valves | HRSG Boiler | HRSG Boiler Piping System | D1 | Forced - Immediate | 2021 | Gas | GG | 852 | CC steam units | SERC | Summer | 5622.0832 | 131 | 1 | 1 | 6124-IP steam isolation/boundary valves | D1-Forced - Immediate | 852-CC steam units
6124 | IP steam isolation/boundary valves | HRSG Boiler | HRSG Boiler Piping System | D1 | Forced - Immediate | 2021 | Waste Heat | WH | 852 | CC steam units | WECC | Off-Peak | 268.3333 | 100 | 1 | 1 | 6124-IP steam isolation/boundary valves | D1-Forced - Immediate | 852-CC steam units
6124 | IP steam isolation/boundary valves | HRSG Boiler | HRSG Boiler Piping System | D1 | Forced - Immediate | 2021 | Waste Heat | WH | 852 | CC steam units | RFC | Summer | 1168.6999 | 186 | 1 | 1 | 6124-IP steam isolation/boundary valves | D1-Forced - Immediate | 852-CC steam units
6132 | Other LP steam valves (including vent and drain valves but not including the turbine stop valves) | HRSG Boiler | HRSG Boiler Piping System | U1 | Forced - Immediate | 2021 | Gas | GG | 851 | CC GT units | RFC | Summer | 111.3 | 126 | 1 | 1 | 6132-Other LP steam valves (including vent and drain valves but not including the turbine stop valves) | U1-Forced - Immediate | 851-CC GT units
6132 | Other LP steam valves (including vent and drain valves but not including the turbine stop valves) | HRSG Boiler | HRSG Boiler Piping System | U2 | Forced - Delayed | 2021 | Gas | GG | 851 | CC GT units | MRO | Winter | 1524.7499 | 171 | 1 | 1 | 6132-Other LP steam valves (including vent and drain valves but not including the turbine stop valves) | U2-Forced - Delayed | 851-CC GT units
6132 | Other LP steam valves (including vent and drain valves but not including the turbine stop valves) | HRSG Boiler | HRSG Boiler Piping System | D1 | Forced - Immediate | 2021 | Waste Heat | WH | 852 | CC steam units | RFC | Summer | 53.53 | 60.6 | 1 | 1 | 6132-Other LP steam valves (including vent and drain valves but not including the turbine stop valves) | D1-Forced - Immediate | 852-CC steam units
6132 | Other LP steam valves (including vent and drain valves but not including the turbine stop valves) | HRSG Boiler | HRSG Boiler Piping System | U1 | Forced - Immediate | 2021 | Waste Heat | WH | 852 | CC steam units | SERC | Winter | 4973.9999 | 90 | 1 | 1 | 6132-Other LP steam valves (including vent and drain valves but not including the turbine stop valves) | U1-Forced - Immediate | 852-CC steam units
6132 | Other LP steam valves (including vent and drain valves but not including the turbine stop valves) | HRSG Boiler | HRSG Boiler Piping System | D2 | Forced - Delayed | 2021 | Waste Heat | WH | 852 | CC steam units | MRO | Winter | 996.8 | 96 | 1 | 1 | 6132-Other LP steam valves (including vent and drain valves but not including the turbine stop valves) | D2-Forced - Delayed | 852-CC steam units
6133 | Other LP steam system problems | HRSG Boiler | HRSG Boiler Piping System | D1 | Forced - Immediate | 2021 | Gas | GG | 850 | Combined Cycle Block | NPCC | Off-Peak | 1394.9166 | 95 | 1 | 1 | 6133-Other LP steam system problems | D1-Forced - Immediate | 850-Combined Cycle Block
6134 | Other main steam valves (including vent and drain valves but not including the turbine stop valves) B | HRSG Boiler | HRSG Boiler Piping System | D1 | Forced - Immediate | 2021 | Gas | GG | 850 | Combined Cycle Block | RFC | Winter | 343.1449 | 110.1 | 1 | 1 | 6134-Other main steam valves (including vent and drain valves but not including the turbine stop valves) B | D1-Forced - Immediate | 850-Combined Cycle Block
6134 | Other main steam valves (including vent and drain valves but not including the turbine stop valves) B | HRSG Boiler | HRSG Boiler Piping System | U1 | Forced - Immediate | 2021 | Gas | GG | 850 | Combined Cycle Block | NPCC | Winter | 5381.3334 | 294.33 | 1 | 1 | 6134-Other main steam valves (including vent and drain valves but not including the turbine stop valves) B | U1-Forced - Immediate | 850-Combined Cycle Block
6134 | Other main steam valves (including vent and drain valves but not including the turbine stop valves) B | HRSG Boiler | HRSG Boiler Piping System | D1 | Forced - Immediate | 2021 | Gas | GG | 850 | Combined Cycle Block | RFC | Summer | 543.2 | 28 | 1 | 1 | 6134-Other main steam valves (including vent and drain valves but not including the turbine stop valves) B | D1-Forced - Immediate | 850-Combined Cycle Block
6134 | Other main steam valves (including vent and drain valves but not including the turbine stop valves) B | HRSG Boiler | HRSG Boiler Piping System | U1 | Forced - Immediate | 2021 | Gas | GG | 851 | CC GT units | WECC | Off-Peak | 9818.6666 | 160 | 1 | 1 | 6134-Other main steam valves (including vent and drain valves but not including the turbine stop valves) B | U1-Forced - Immediate | 851-CC GT units
6134 | Other main steam valves (including vent and drain valves but not including the turbine stop valves) B | HRSG Boiler | HRSG Boiler Piping System | U1 | Forced - Immediate | 2021 | Gas | GG | 851 | CC GT units | WECC | Off-Peak | 129.8499 | 159 | 1 | 1 | 6134-Other main steam valves (including vent and drain valves but not including the turbine stop valves) B | U1-Forced - Immediate | 851-CC GT units
6134 | Other main steam valves (including vent and drain valves but not including the turbine stop valves) B | HRSG Boiler | HRSG Boiler Piping System | SF | Startup Failure | 2021 | Gas | GG | 851 | CC GT units | WECC | Off-Peak | 104.8332 | 170 | 1 | 1 | 6134-Other main steam valves (including vent and drain valves but not including the turbine stop valves) B | SF-Startup Failure | 851-CC GT units
6134 | Other main steam valves (including vent and drain valves but not including the turbine stop valves) B | HRSG Boiler | HRSG Boiler Piping System | U1 | Forced - Immediate | 2021 | Gas | GG | 851 | CC GT units | WECC | Winter | 225.4833 | 163 | 1 | 1 | 6134-Other main steam valves (including vent and drain valves but not including the turbine stop valves) B | U1-Forced - Immediate | 851-CC GT units
6134 | Other main steam valves (including vent and drain valves but not including the turbine stop valves) B | HRSG Boiler | HRSG Boiler Piping System | U1 | Forced - Immediate | 2021 | Gas | GG | 851 | CC GT units | WECC | Off-Peak | 177.4249 | 226.5 | 1 | 1 | 6134-Other main steam valves (including vent and drain valves but not including the turbine stop valves) B | U1-Forced - Immediate | 851-CC GT units
6134 | Other main steam valves (including vent and drain valves but not including the turbine stop valves) B | HRSG Boiler | HRSG Boiler Piping System | U1 | Forced - Immediate | 2021 | Gas | GG | 851 | CC GT units | WECC | Off-Peak | 1240 | 160 | 1 | 1 | 6134-Other main steam valves (including vent and drain valves but not including the turbine stop valves) B | U1-Forced - Immediate | 851-CC GT units
6134 | Other main steam valves (including vent and drain valves but not including the turbine stop valves) B | HRSG Boiler | HRSG Boiler Piping System | U1 | Forced - Immediate | 2021 | Gas | GG | 851 | CC GT units | WECC | Winter | 1825.6 | 163 | 1 | 1 | 6134-Other main steam valves (including vent and drain valves but not including the turbine stop valves) B | U1-Forced - Immediate | 851-CC GT units
6134 | Other main steam valves (including vent and drain valves but not including the turbine stop valves) B | HRSG Boiler | HRSG Boiler Piping System | U1 | Forced - Immediate | 2021 | Gas | GG | 851 | CC GT units | WECC | Off-Peak | 169.5999 | 159 | 1 | 1 | 6134-Other main steam valves (including vent and drain valves but not including the turbine stop valves) B | U1-Forced - Immediate | 851-CC GT units
6134 | Other main steam valves (including vent and drain valves but not including the turbine stop valves) B | HRSG Boiler | HRSG Boiler Piping System | U1 | Forced - Immediate | 2021 | Gas | GG | 851 | CC GT units | WECC | Winter | 169.1265 | 220.6 | 1 | 1 | 6134-Other main steam valves (including vent and drain valves but not including the turbine stop valves) B | U1-Forced - Immediate | 851-CC GT units
6134 | Other main steam valves (including vent and drain valves but not including the turbine stop valves) B | HRSG Boiler | HRSG Boiler Piping System | U1 | Forced - Immediate | 2021 | Gas | GG | 851 | CC GT units | WECC | Off-Peak | 105.9999 | 159 | 1 | 1 | 6134-Other main steam valves (including vent and drain valves but not including the turbine stop valves) B | U1-Forced - Immediate | 851-CC GT units
6134 | Other main steam valves (including vent and drain valves but not including the turbine stop valves) B | HRSG Boiler | HRSG Boiler Piping System | U1 | Forced - Immediate | 2021 | Gas | GG | 851 | CC GT units | WECC | Off-Peak | 221.3333 | 160 | 1 | 1 | 6134-Other main steam valves (including vent and drain valves but not including the turbine stop valves) B | U1-Forced - Immediate | 851-CC GT units
6134 | Other main steam valves (including vent and drain valves but not including the turbine stop valves) B | HRSG Boiler | HRSG Boiler Piping System | U1 | Forced - Immediate | 2021 | Gas | GG | 851 | CC GT units | WECC | Winter | 429.2333 | 163 | 1 | 1 | 6134-Other main steam valves (including vent and drain valves but not including the turbine stop valves) B | U1-Forced - Immediate | 851-CC GT units
6134 | Other main steam valves (including vent and drain valves but not including the turbine stop valves) B | HRSG Boiler | HRSG Boiler Piping System | U1 | Forced - Immediate | 2021 | Gas | GG | 851 | CC GT units | NPCC | Summer | 3630.5498 | 231 | 1 | 1 | 6134-Other main steam valves (including vent and drain valves but not including the turbine stop valves) B | U1-Forced - Immediate | 851-CC GT units
6134 | Other main steam valves (including vent and drain valves but not including the turbine stop valves) B | HRSG Boiler | HRSG Boiler Piping System | D1 | Forced - Immediate | 2021 | Gas | GG | 852 | CC steam units | WECC | Off-Peak | 117.1665 | 190 | 1 | 1 | 6134-Other main steam valves (including vent and drain valves but not including the turbine stop valves) B | D1-Forced - Immediate | 852-CC steam units
6134 | Other main steam valves (including vent and drain valves but not including the turbine stop valves) B | HRSG Boiler | HRSG Boiler Piping System | D1 | Forced - Immediate | 2021 | Waste Heat | WH | 852 | CC steam units | NPCC | Summer | 1933.1499 | 123 | 1 | 1 | 6134-Other main steam valves (including vent and drain valves but not including the turbine stop valves) B | D1-Forced - Immediate | 852-CC steam units
6134 | Other main steam valves (including vent and drain valves but not including the turbine stop valves) B | HRSG Boiler | HRSG Boiler Piping System | U1 | Forced - Immediate | 2021 | Waste Heat | WH | 852 | CC steam units | WECC | Off-Peak | 1166.2499 | 225 | 1 | 1 | 6134-Other main steam valves (including vent and drain valves but not including the turbine stop valves) B | U1-Forced - Immediate | 852-CC steam units
6134 | Other main steam valves (including vent and drain valves but not including the turbine stop valves) B | HRSG Boiler | HRSG Boiler Piping System | D1 | Forced - Immediate | 2021 | Waste Heat | WH | 852 | CC steam units | WECC | Off-Peak | 7057.1666 | 115 | 1 | 1 | 6134-Other main steam valves (including vent and drain valves but not including the turbine stop valves) B | D1-Forced - Immediate | 852-CC steam units
6134 | Other main steam valves (including vent and drain valves but not including the turbine stop valves) B | HRSG Boiler | HRSG Boiler Piping System | D1 | Forced - Immediate | 2021 | Waste Heat | WH | 852 | CC steam units | WECC | Off-Peak | 891.25 | 115 | 1 | 1 | 6134-Other main steam valves (including vent and drain valves but not including the turbine stop valves) B | D1-Forced - Immediate | 852-CC steam units
6134 | Other main steam valves (including vent and drain valves but not including the turbine stop valves) B | HRSG Boiler | HRSG Boiler Piping System | D1 | Forced - Immediate | 2021 | Waste Heat | WH | 852 | CC steam units | WECC | Winter | 40.25 | 115 | 1 | 1 | 6134-Other main steam valves (including vent and drain valves but not including the turbine stop valves) B | D1-Forced - Immediate | 852-CC steam units
6134 | Other main steam valves (including vent and drain valves but not including the turbine stop valves) B | HRSG Boiler | HRSG Boiler Piping System | D1 | Forced - Immediate | 2021 | Waste Heat | WH | 852 | CC steam units | WECC | Winter | 302.8333 | 115 | 1 | 1 | 6134-Other main steam valves (including vent and drain valves but not including the turbine stop valves) B | D1-Forced - Immediate | 852-CC steam units
6134 | Other main steam valves (including vent and drain valves but not including the turbine stop valves) B | HRSG Boiler | HRSG Boiler Piping System | D1 | Forced - Immediate | 2021 | Waste Heat | WH | 852 | CC steam units | WECC | Off-Peak | 106.6666 | 100 | 1 | 1 | 6134-Other main steam valves (including vent and drain valves but not including the turbine stop valves) B | D1-Forced - Immediate | 852-CC steam units
6134 | Other main steam valves (including vent and drain valves but not including the turbine stop valves) B | HRSG Boiler | HRSG Boiler Piping System | D1 | Forced - Immediate | 2021 | Waste Heat | WH | 852 | CC steam units | WECC | Winter | 159.0833 | 115 | 1 | 1 | 6134-Other main steam valves (including vent and drain valves but not including the turbine stop valves) B | D1-Forced - Immediate | 852-CC steam units
6134 | Other main steam valves (including vent and drain valves but not including the turbine stop valves) B | HRSG Boiler | HRSG Boiler Piping System | D1 | Forced - Immediate | 2021 | Waste Heat | WH | 852 | CC steam units | SERC | Off-Peak | 1595 | 66 | 1 | 1 | 6134-Other main steam valves (including vent and drain valves but not including the turbine stop valves) B | D1-Forced - Immediate | 852-CC steam units
6134 | Other main steam valves (including vent and drain valves but not including the turbine stop valves) B | HRSG Boiler | HRSG Boiler Piping System | D1 | Forced - Immediate | 2021 | Waste Heat | WH | 852 | CC steam units | WECC | Winter | 1288 | 115 | 1 | 1 | 6134-Other main steam valves (including vent and drain valves but not including the turbine stop valves) B | D1-Forced - Immediate | 852-CC steam units
6134 | Other main steam valves (including vent and drain valves but not including the turbine stop valves) B | HRSG Boiler | HRSG Boiler Piping System | D1 | Forced - Immediate | 2021 | Waste Heat | WH | 852 | CC steam units | WECC | Off-Peak | 81.6666 | 100 | 1 | 1 | 6134-Other main steam valves (including vent and drain valves but not including the turbine stop valves) B | D1-Forced - Immediate | 852-CC steam units
6135 | LP steam isolation/boundary valves | HRSG Boiler | HRSG Boiler Piping System | D1 | Forced - Immediate | 2021 | Waste Heat | WH | 852 | CC steam units | RFC | Summer | 203.01 | 60.6 | 1 | 1 | 6135-LP steam isolation/boundary valves | D1-Forced - Immediate | 852-CC steam units
6140 | HP Desuperheater/attemperator piping - Greater than 600 PSIG. | HRSG Boiler | HRSG Boiler Piping System | D1 | Forced - Immediate | 2021 | Gas | GG | 850 | Combined Cycle Block | SERC | Off-Peak | 581.4665 | 392 | 1 | 1 | 6140-HP Desuperheater/attemperator piping - Greater than 600 PSIG. | D1-Forced - Immediate | 850-Combined Cycle Block
6140 | HP Desuperheater/attemperator piping - Greater than 600 PSIG. | HRSG Boiler | HRSG Boiler Piping System | U1 | Forced - Immediate | 2021 | Gas | GG | 851 | CC GT units | SERC | Off-Peak | 512.4166 | 143 | 1 | 1 | 6140-HP Desuperheater/attemperator piping - Greater than 600 PSIG. | U1-Forced - Immediate | 851-CC GT units
6140 | HP Desuperheater/attemperator piping - Greater than 600 PSIG. | HRSG Boiler | HRSG Boiler Piping System | U1 | Forced - Immediate | 2021 | Gas | GG | 851 | CC GT units | TRE | Summer | 2927.5999 | 156 | 1 | 1 | 6140-HP Desuperheater/attemperator piping - Greater than 600 PSIG. | U1-Forced - Immediate | 851-CC GT units
6141 | HP Desuperheater/attemperator valves | HRSG Boiler | HRSG Boiler Piping System | U1 | Forced - Immediate | 2021 | Gas | GG | 850 | Combined Cycle Block | SERC | Off-Peak | 685.6666 | 242 | 1 | 1 | 6141-HP Desuperheater/attemperator valves | U1-Forced - Immediate | 850-Combined Cycle Block
6141 | HP Desuperheater/attemperator valves | HRSG Boiler | HRSG Boiler Piping System | D1 | Forced - Immediate | 2021 | Gas | GG | 850 | Combined Cycle Block | SERC | Summer | 20710.1331 | 296 | 1 | 1 | 6141-HP Desuperheater/attemperator valves | D1-Forced - Immediate | 850-Combined Cycle Block
6141 | HP Desuperheater/attemperator valves | HRSG Boiler | HRSG Boiler Piping System | SF | Startup Failure | 2021 | Gas | GG | 850 | Combined Cycle Block | SERC | Summer | 1165.2664 | 454 | 1 | 1 | 6141-HP Desuperheater/attemperator valves | SF-Startup Failure | 850-Combined Cycle Block
6141 | HP Desuperheater/attemperator valves | HRSG Boiler | HRSG Boiler Piping System | D1 | Forced - Immediate | 2021 | Waste Heat | WH | 850 | Combined Cycle Block | SERC | Off-Peak | 433.4999 | 153 | 1 | 1 | 6141-HP Desuperheater/attemperator valves | D1-Forced - Immediate | 850-Combined Cycle Block
6141 | HP Desuperheater/attemperator valves | HRSG Boiler | HRSG Boiler Piping System | U1 | Forced - Immediate | 2021 | Gas | GG | 850 | Combined Cycle Block | RFC | Winter | 1634.3931 | 401.9 | 1 | 1 | 6141-HP Desuperheater/attemperator valves | U1-Forced - Immediate | 850-Combined Cycle Block
6141 | HP Desuperheater/attemperator valves | HRSG Boiler | HRSG Boiler Piping System | U1 | Forced - Immediate | 2021 | Gas | GG | 850 | Combined Cycle Block | SERC | Off-Peak | 1178.7499 | 172.5 | 1 | 1 | 6141-HP Desuperheater/attemperator valves | U1-Forced - Immediate | 850-Combined Cycle Block
6141 | HP Desuperheater/attemperator valves | HRSG Boiler | HRSG Boiler Piping System | U1 | Forced - Immediate | 2021 | Gas | OG | 850 | Combined Cycle Block | SERC | Off-Peak | 6705.0498 | 501 | 1 | 1 | 6141-HP Desuperheater/attemperator valves | U1-Forced - Immediate | 850-Combined Cycle Block
6141 | HP Desuperheater/attemperator valves | HRSG Boiler | HRSG Boiler Piping System | U1 | Forced - Immediate | 2021 | Gas | GG | 851 | CC GT units | NPCC | Winter | 434.6332 | 221 | 1 | 1 | 6141-HP Desuperheater/attemperator valves | U1-Forced - Immediate | 851-CC GT units
6141 | HP Desuperheater/attemperator valves | HRSG Boiler | HRSG Boiler Piping System | U1 | Forced - Immediate | 2021 | Gas | GG | 851 | CC GT units | TRE | Summer | 1046.5332 | 167 | 1 | 1 | 6141-HP Desuperheater/attemperator valves | U1-Forced - Immediate | 851-CC GT units
6141 | HP Desuperheater/attemperator valves | HRSG Boiler | HRSG Boiler Piping System | U1 | Forced - Immediate | 2021 | Gas | GG | 851 | CC GT units | TRE | Winter | 161.4332 | 167 | 1 | 1 | 6141-HP Desuperheater/attemperator valves | U1-Forced - Immediate | 851-CC GT units
6141 | HP Desuperheater/attemperator valves | HRSG Boiler | HRSG Boiler Piping System | U1 | Forced - Immediate | 2021 | Gas | GG | 851 | CC GT units | TRE | Winter | 453.4666 | 152 | 1 | 1 | 6141-HP Desuperheater/attemperator valves | U1-Forced - Immediate | 851-CC GT units
6141 | HP Desuperheater/attemperator valves | HRSG Boiler | HRSG Boiler Piping System | U1 | Forced - Immediate | 2021 | Gas | GG | 851 | CC GT units | NPCC | Winter | 3215.55 | 221 | 1 | 1 | 6141-HP Desuperheater/attemperator valves | U1-Forced - Immediate | 851-CC GT units
6141 | HP Desuperheater/attemperator valves | HRSG Boiler | HRSG Boiler Piping System | U1 | Forced - Immediate | 2021 | Gas | GG | 851 | CC GT units | WECC | Winter | 7730.6832 | 161 | 1 | 1 | 6141-HP Desuperheater/attemperator valves | U1-Forced - Immediate | 851-CC GT units
6141 | HP Desuperheater/attemperator valves | HRSG Boiler | HRSG Boiler Piping System | U1 | Forced - Immediate | 2021 | Gas | GG | 851 | CC GT units | WECC | Summer | 273 | 182 | 1 | 1 | 6141-HP Desuperheater/attemperator valves | U1-Forced - Immediate | 851-CC GT units
6141 | HP Desuperheater/attemperator valves | HRSG Boiler | HRSG Boiler Piping System | D1 | Forced - Immediate | 2021 | Gas | GG | 851 | CC GT units | RFC | Summer | 341.2733 | 10.3 | 1 | 1 | 6141-HP Desuperheater/attemperator valves | D1-Forced - Immediate | 851-CC GT units
6141 | HP Desuperheater/attemperator valves | HRSG Boiler | HRSG Boiler Piping System | D1 | Forced - Immediate | 2021 | Gas | GG | 851 | CC GT units | NPCC | Winter | 1289.3252 | 161.84 | 1 | 1 | 6141-HP Desuperheater/attemperator valves | D1-Forced - Immediate | 851-CC GT units
6141 | HP Desuperheater/attemperator valves | HRSG Boiler | HRSG Boiler Piping System | U1 | Forced - Immediate | 2021 | Gas | GG | 851 | CC GT units | TRE | Winter | 106.3999 | 168 | 1 | 1 | 6141-HP Desuperheater/attemperator valves | U1-Forced - Immediate | 851-CC GT units
6141 | HP Desuperheater/attemperator valves | HRSG Boiler | HRSG Boiler Piping System | U1 | Forced - Immediate | 2021 | Gas | GG | 851 | CC GT units | WECC | Winter | 1883.7248 | 226.5 | 1 | 1 | 6141-HP Desuperheater/attemperator valves | U1-Forced - Immediate | 851-CC GT units
6141 | HP Desuperheater/attemperator valves | HRSG Boiler | HRSG Boiler Piping System | U1 | Forced - Immediate | 2021 | Gas | GG | 851 | CC GT units | SERC | Summer | 108.5 | 217 | 1 | 1 | 6141-HP Desuperheater/attemperator valves | U1-Forced - Immediate | 851-CC GT units
6141 | HP Desuperheater/attemperator valves | HRSG Boiler | HRSG Boiler Piping System | U1 | Forced - Immediate | 2021 | Gas | GG | 851 | CC GT units | WECC | Off-Peak | 14193.2075 | 140.55 | 1 | 1 | 6141-HP Desuperheater/attemperator valves | U1-Forced - Immediate | 851-CC GT units
6141 | HP Desuperheater/attemperator valves | HRSG Boiler | HRSG Boiler Piping System | U1 | Forced - Immediate | 2021 | Gas | GG | 851 | CC GT units | SERC | Winter | 173.3333 | 160 | 1 | 1 | 6141-HP Desuperheater/attemperator valves | U1-Forced - Immediate | 851-CC GT units
6141 | HP Desuperheater/attemperator valves | HRSG Boiler | HRSG Boiler Piping System | U1 | Forced - Immediate | 2021 | Gas | GG | 851 | CC GT units | NPCC | Winter | 1220.2995 | 262.43 | 1 | 1 | 6141-HP Desuperheater/attemperator valves | U1-Forced - Immediate | 851-CC GT units
6141 | HP Desuperheater/attemperator valves | HRSG Boiler | HRSG Boiler Piping System | U1 | Forced - Immediate | 2021 | Gas | GG | 851 | CC GT units | RFC | Summer | 365.2 | 166 | 1 | 1 | 6141-HP Desuperheater/attemperator valves | U1-Forced - Immediate | 851-CC GT units
6141 | HP Desuperheater/attemperator valves | HRSG Boiler | HRSG Boiler Piping System | U1 | Forced - Immediate | 2021 | Gas | GG | 852 | CC steam units | NPCC | Winter | 1889.3333 | 130 | 1 | 1 | 6141-HP Desuperheater/attemperator valves | U1-Forced - Immediate | 852-CC steam units
6141 | HP Desuperheater/attemperator valves | HRSG Boiler | HRSG Boiler Piping System | D1 | Forced - Immediate | 2021 | Waste Heat | WH | 852 | CC steam units | WECC | Off-Peak | 14309.3383 | 141.7 | 1 | 1 | 6141-HP Desuperheater/attemperator valves | D1-Forced - Immediate | 852-CC steam units
6141 | HP Desuperheater/attemperator valves | HRSG Boiler | HRSG Boiler Piping System | D1 | Forced - Immediate | 2021 | Waste Heat | WH | 852 | CC steam units | TRE | Summer | 990.1332 | 158 | 1 | 1 | 6141-HP Desuperheater/attemperator valves | D1-Forced - Immediate | 852-CC steam units
6141 | HP Desuperheater/attemperator valves | HRSG Boiler | HRSG Boiler Piping System | D1 | Forced - Immediate | 2021 | Waste Heat | WH | 852 | CC steam units | NPCC | Winter | 1922.5158 | 241.32 | 1 | 1 | 6141-HP Desuperheater/attemperator valves | D1-Forced - Immediate | 852-CC steam units
6141 | HP Desuperheater/attemperator valves | HRSG Boiler | HRSG Boiler Piping System | D1 | Forced - Immediate | 2021 | Waste Heat | WH | 852 | CC steam units | TRE | Winter | 92.7999 | 96 | 1 | 1 | 6141-HP Desuperheater/attemperator valves | D1-Forced - Immediate | 852-CC steam units
6141 | HP Desuperheater/attemperator valves | HRSG Boiler | HRSG Boiler Piping System | D1 | Forced - Immediate | 2021 | Waste Heat | WH | 852 | CC steam units | NPCC | Winter | 656.952 | 141.28 | 1 | 1 | 6141-HP Desuperheater/attemperator valves | D1-Forced - Immediate | 852-CC steam units
6141 | HP Desuperheater/attemperator valves | HRSG Boiler | HRSG Boiler Piping System | U1 | Forced - Immediate | 2021 | Gas | GG | 852 | CC steam units | NPCC | Winter | 320 | 128 | 1 | 1 | 6141-HP Desuperheater/attemperator valves | U1-Forced - Immediate | 852-CC steam units
6142 | HP Desuperheater/attemperator spray nozzles | HRSG Boiler | HRSG Boiler Piping System | U1 | Forced - Immediate | 2021 | Gas | GG | 850 | Combined Cycle Block | RFC | Winter | 13111.1665 | 485 | 1 | 1 | 6142-HP Desuperheater/attemperator spray nozzles | U1-Forced - Immediate | 850-Combined Cycle Block
6142 | HP Desuperheater/attemperator spray nozzles | HRSG Boiler | HRSG Boiler Piping System | D1 | Forced - Immediate | 2021 | Gas | GG | 850 | Combined Cycle Block | RFC | Winter | 71.6832 | 391 | 1 | 1 | 6142-HP Desuperheater/attemperator spray nozzles | D1-Forced - Immediate | 850-Combined Cycle Block
6142 | HP Desuperheater/attemperator spray nozzles | HRSG Boiler | HRSG Boiler Piping System | U1 | Forced - Immediate | 2021 | Gas | GG | 851 | CC GT units | RFC | Winter | 13111.1665 | 485 | 1 | 1 | 6142-HP Desuperheater/attemperator spray nozzles | U1-Forced - Immediate | 851-CC GT units
6142 | HP Desuperheater/attemperator spray nozzles | HRSG Boiler | HRSG Boiler Piping System | D1 | Forced - Immediate | 2021 | Gas | GG | 851 | CC GT units | RFC | Winter | 71.6832 | 391 | 1 | 1 | 6142-HP Desuperheater/attemperator spray nozzles | D1-Forced - Immediate | 851-CC GT units
6142 | HP Desuperheater/attemperator spray nozzles | HRSG Boiler | HRSG Boiler Piping System | SF | Startup Failure | 2021 | Gas | GG | 851 | CC GT units | SERC | Off-Peak | 2983.75 | 275 | 1 | 1 | 6142-HP Desuperheater/attemperator spray nozzles | SF-Startup Failure | 851-CC GT units
6142 | HP Desuperheater/attemperator spray nozzles | HRSG Boiler | HRSG Boiler Piping System | U1 | Forced - Immediate | 2021 | Gas | GG | 851 | CC GT units | SERC | Off-Peak | 750 | 150 | 1 | 1 | 6142-HP Desuperheater/attemperator spray nozzles | U1-Forced - Immediate | 851-CC GT units
6142 | HP Desuperheater/attemperator spray nozzles | HRSG Boiler | HRSG Boiler Piping System | D1 | Forced - Immediate | 2021 | Gas | GG | 851 | CC GT units | NPCC | Winter | 24.3705 | 162.47 | 1 | 1 | 6142-HP Desuperheater/attemperator spray nozzles | D1-Forced - Immediate | 851-CC GT units
6142 | HP Desuperheater/attemperator spray nozzles | HRSG Boiler | HRSG Boiler Piping System | U1 | Forced - Immediate | 2021 | Gas | GG | 852 | CC steam units | WECC | Winter | 132.7866 | 173.2 | 1 | 1 | 6142-HP Desuperheater/attemperator spray nozzles | U1-Forced - Immediate | 852-CC steam units
6142 | HP Desuperheater/attemperator spray nozzles | HRSG Boiler | HRSG Boiler Piping System | U1 | Forced - Immediate | 2021 | Waste Heat | WH | 852 | CC steam units | SERC | Off-Peak | 767.25 | 135 | 1 | 1 | 6142-HP Desuperheater/attemperator spray nozzles | U1-Forced - Immediate | 852-CC steam units
6144 | Other HP desuperheater/attemperator problems | HRSG Boiler | HRSG Boiler Piping System | U1 | Forced - Immediate | 2021 | Gas | GG | 850 | Combined Cycle Block | WECC | Winter | 4861.9998 | 510 | 1 | 1 | 6144-Other HP desuperheater/attemperator problems | U1-Forced - Immediate | 850-Combined Cycle Block
6144 | Other HP desuperheater/attemperator problems | HRSG Boiler | HRSG Boiler Piping System | D1 | Forced - Immediate | 2021 | Gas | GG | 850 | Combined Cycle Block | WECC | Off-Peak | 173.3332 | 260 | 1 | 1 | 6144-Other HP desuperheater/attemperator problems | D1-Forced - Immediate | 850-Combined Cycle Block
6144 | Other HP desuperheater/attemperator problems | HRSG Boiler | HRSG Boiler Piping System | D1 | Forced - Immediate | 2021 | Gas | GG | 851 | CC GT units | TRE | Winter | 43.11 | 172.44 | 1 | 1 | 6144-Other HP desuperheater/attemperator problems | D1-Forced - Immediate | 851-CC GT units
6144 | Other HP desuperheater/attemperator problems | HRSG Boiler | HRSG Boiler Piping System | D1 | Forced - Immediate | 2021 | Gas | GG | 851 | CC GT units | TRE | Winter | 313.88 | 313.88 | 1 | 1 | 6144-Other HP desuperheater/attemperator problems | D1-Forced - Immediate | 851-CC GT units
6144 | Other HP desuperheater/attemperator problems | HRSG Boiler | HRSG Boiler Piping System | D1 | Forced - Immediate | 2021 | Gas | GG | 851 | CC GT units | TRE | Winter | 301.97 | 301.97 | 1 | 1 | 6144-Other HP desuperheater/attemperator problems | D1-Forced - Immediate | 851-CC GT units
6144 | Other HP desuperheater/attemperator problems | HRSG Boiler | HRSG Boiler Piping System | U1 | Forced - Immediate | 2021 | Gas | GG | 851 | CC GT units | TRE | Winter | 3300 | 330 | 1 | 1 | 6144-Other HP desuperheater/attemperator problems | U1-Forced - Immediate | 851-CC GT units
6144 | Other HP desuperheater/attemperator problems | HRSG Boiler | HRSG Boiler Piping System | D1 | Forced - Immediate | 2021 | Gas | GG | 851 | CC GT units | TRE | Winter | 47.63 | 190.52 | 1 | 1 | 6144-Other HP desuperheater/attemperator problems | D1-Forced - Immediate | 851-CC GT units
6144 | Other HP desuperheater/attemperator problems | HRSG Boiler | HRSG Boiler Piping System | U1 | Forced - Immediate | 2021 | Gas | GG | 851 | CC GT units | TRE | Winter | 3039.6832 | 331 | 1 | 1 | 6144-Other HP desuperheater/attemperator problems | U1-Forced - Immediate | 851-CC GT units
6144 | Other HP desuperheater/attemperator problems | HRSG Boiler | HRSG Boiler Piping System | U1 | Forced - Immediate | 2021 | Gas | GG | 851 | CC GT units | TRE | Winter | 6620 | 331 | 1 | 1 | 6144-Other HP desuperheater/attemperator problems | U1-Forced - Immediate | 851-CC GT units
6144 | Other HP desuperheater/attemperator problems | HRSG Boiler | HRSG Boiler Piping System | U1 | Forced - Immediate | 2021 | Gas | GG | 851 | CC GT units | RFC | Winter | 505.2083 | 242.5 | 1 | 1 | 6144-Other HP desuperheater/attemperator problems | U1-Forced - Immediate | 851-CC GT units
6144 | Other HP desuperheater/attemperator problems | HRSG Boiler | HRSG Boiler Piping System | U1 | Forced - Immediate | 2021 | Gas | GG | 851 | CC GT units | RFC | Winter | 755.7915 | 242.5 | 1 | 1 | 6144-Other HP desuperheater/attemperator problems | U1-Forced - Immediate | 851-CC GT units
6144 | Other HP desuperheater/attemperator problems | HRSG Boiler | HRSG Boiler Piping System | D1 | Forced - Immediate | 2021 | Gas | GG | 851 | CC GT units | TRE | Winter | 3527.26 | 320.66 | 1 | 1 | 6144-Other HP desuperheater/attemperator problems | D1-Forced - Immediate | 851-CC GT units
6144 | Other HP desuperheater/attemperator problems | HRSG Boiler | HRSG Boiler Piping System | U1 | Forced - Immediate | 2021 | Gas | GG | 851 | CC GT units | TRE | Winter | 660 | 330 | 1 | 1 | 6144-Other HP desuperheater/attemperator problems | U1-Forced - Immediate | 851-CC GT units
6144 | Other HP desuperheater/attemperator problems | HRSG Boiler | HRSG Boiler Piping System | U1 | Forced - Immediate | 2021 | Gas | GG | 851 | CC GT units | RFC | Off-Peak | 476.9165 | 242.5 | 1 | 1 | 6144-Other HP desuperheater/attemperator problems | U1-Forced - Immediate | 851-CC GT units
6144 | Other HP desuperheater/attemperator problems | HRSG Boiler | HRSG Boiler Piping System | U1 | Forced - Immediate | 2021 | Gas | GG | 851 | CC GT units | WECC | Winter | 154.85 | 163 | 1 | 1 | 6144-Other HP desuperheater/attemperator problems | U1-Forced - Immediate | 851-CC GT units
6144 | Other HP desuperheater/attemperator problems | HRSG Boiler | HRSG Boiler Piping System | U1 | Forced - Immediate | 2021 | Gas | GG | 851 | CC GT units | RFC | Winter | 1729.8333 | 242.5 | 1 | 1 | 6144-Other HP desuperheater/attemperator problems | U1-Forced - Immediate | 851-CC GT units
6144 | Other HP desuperheater/attemperator problems | HRSG Boiler | HRSG Boiler Piping System | U1 | Forced - Immediate | 2021 | Gas | GG | 851 | CC GT units | TRE | Winter | 2799.4999 | 330 | 1 | 1 | 6144-Other HP desuperheater/attemperator problems | U1-Forced - Immediate | 851-CC GT units
6144 | Other HP desuperheater/attemperator problems | HRSG Boiler | HRSG Boiler Piping System | U1 | Forced - Immediate | 2021 | Gas | GG | 852 | CC steam units | RFC | Winter | 1270.9998 | 492 | 1 | 1 | 6144-Other HP desuperheater/attemperator problems | U1-Forced - Immediate | 852-CC steam units
6144 | Other HP desuperheater/attemperator problems | HRSG Boiler | HRSG Boiler Piping System | D1 | Forced - Immediate | 2021 | Gas | GG | 852 | CC steam units | RFC | Winter | 3112.5 | 250 | 1 | 1 | 6144-Other HP desuperheater/attemperator problems | D1-Forced - Immediate | 852-CC steam units
6144 | Other HP desuperheater/attemperator problems | HRSG Boiler | HRSG Boiler Piping System | D1 | Forced - Immediate | 2021 | Waste Heat | WH | 852 | CC steam units | WECC | Winter | 109.25 | 115 | 1 | 1 | 6144-Other HP desuperheater/attemperator problems | D1-Forced - Immediate | 852-CC steam units
6145 | IP Desuperheater/attemperator piping - Between 200-600 PSIG | HRSG Boiler | HRSG Boiler Piping System | U1 | Forced - Immediate | 2021 | Gas | GG | 851 | CC GT units | WECC | Winter | 3850.5832 | 161 | 1 | 1 | 6145-IP Desuperheater/attemperator piping - Between 200-600 PSIG | U1-Forced - Immediate | 851-CC GT units
6145 | IP Desuperheater/attemperator piping - Between 200-600 PSIG | HRSG Boiler | HRSG Boiler Piping System | U1 | Forced - Immediate | 2021 | Gas | GG | 851 | CC GT units | TRE | Winter | 1513.35 | 177 | 1 | 1 | 6145-IP Desuperheater/attemperator piping - Between 200-600 PSIG | U1-Forced - Immediate | 851-CC GT units
6145 | IP Desuperheater/attemperator piping - Between 200-600 PSIG | HRSG Boiler | HRSG Boiler Piping System | U1 | Forced - Immediate | 2021 | Gas | GG | 851 | CC GT units | WECC | Off-Peak | 9311.4166 | 145 | 1 | 1 | 6145-IP Desuperheater/attemperator piping - Between 200-600 PSIG | U1-Forced - Immediate | 851-CC GT units
6145 | IP Desuperheater/attemperator piping - Between 200-600 PSIG | HRSG Boiler | HRSG Boiler Piping System | D1 | Forced - Immediate | 2021 | Waste Heat | WH | 852 | CC steam units | TRE | Winter | 865.26 | 101.2 | 1 | 1 | 6145-IP Desuperheater/attemperator piping - Between 200-600 PSIG | D1-Forced - Immediate | 852-CC steam units
6145 | IP Desuperheater/attemperator piping - Between 200-600 PSIG | HRSG Boiler | HRSG Boiler Piping System | U1 | Forced - Immediate | 2021 | Waste Heat | WH | 852 | CC steam units | WECC | Off-Peak | 12201.1665 | 190 | 1 | 1 | 6145-IP Desuperheater/attemperator piping - Between 200-600 PSIG | U1-Forced - Immediate | 852-CC steam units
6146 | IP Desuperheater/attemperator valves | HRSG Boiler | HRSG Boiler Piping System | D1 | Forced - Immediate | 2021 | Gas | GG | 850 | Combined Cycle Block | SERC | Summer | 8832.9995 | 726 | 1 | 1 | 6146-IP Desuperheater/attemperator valves | D1-Forced - Immediate | 850-Combined Cycle Block
6146 | IP Desuperheater/attemperator valves | HRSG Boiler | HRSG Boiler Piping System | D1 | Forced - Immediate | 2021 | Gas | GG | 850 | Combined Cycle Block | SERC | Summer | 1662.4996 | 570 | 1 | 1 | 6146-IP Desuperheater/attemperator valves | D1-Forced - Immediate | 850-Combined Cycle Block
6146 | IP Desuperheater/attemperator valves | HRSG Boiler | HRSG Boiler Piping System | D2 | Forced - Delayed | 2021 | Gas | GG | 850 | Combined Cycle Block | WECC | Off-Peak | 379.9998 | 300 | 1 | 1 | 6146-IP Desuperheater/attemperator valves | D2-Forced - Delayed | 850-Combined Cycle Block
6146 | IP Desuperheater/attemperator valves | HRSG Boiler | HRSG Boiler Piping System | U1 | Forced - Immediate | 2021 | Gas | GG | 850 | Combined Cycle Block | NPCC | Off-Peak | 909.645 | 275.65 | 1 | 1 | 6146-IP Desuperheater/attemperator valves | U1-Forced - Immediate | 850-Combined Cycle Block
6146 | IP Desuperheater/attemperator valves | HRSG Boiler | HRSG Boiler Piping System | D1 | Forced - Immediate | 2021 | Gas | GG | 850 | Combined Cycle Block | SERC | Summer | 1118.7332 | 388 | 1 | 1 | 6146-IP Desuperheater/attemperator valves | D1-Forced - Immediate | 850-Combined Cycle Block
6146 | IP Desuperheater/attemperator valves | HRSG Boiler | HRSG Boiler Piping System | D1 | Forced - Immediate | 2021 | Gas | GG | 850 | Combined Cycle Block | SERC | Summer | 3769.5 | 718 | 1 | 1 | 6146-IP Desuperheater/attemperator valves | D1-Forced - Immediate | 850-Combined Cycle Block
6146 | IP Desuperheater/attemperator valves | HRSG Boiler | HRSG Boiler Piping System | U1 | Forced - Immediate | 2021 | Gas | GG | 851 | CC GT units | WECC | Winter | 1277.2 | 206 | 1 | 1 | 6146-IP Desuperheater/attemperator valves | U1-Forced - Immediate | 851-CC GT units
6146 | IP Desuperheater/attemperator valves | HRSG Boiler | HRSG Boiler Piping System | U1 | Forced - Immediate | 2021 | Gas | GG | 851 | CC GT units | RFC | Off-Peak | 418.2998 | 267 | 1 | 1 | 6146-IP Desuperheater/attemperator valves | U1-Forced - Immediate | 851-CC GT units
6146 | IP Desuperheater/attemperator valves | HRSG Boiler | HRSG Boiler Piping System | U2 | Forced - Delayed | 2021 | Gas | GG | 851 | CC GT units | SERC | Winter | 595.0833 | 193 | 1 | 1 | 6146-IP Desuperheater/attemperator valves | U2-Forced - Delayed | 851-CC GT units
6146 | IP Desuperheater/attemperator valves | HRSG Boiler | HRSG Boiler Piping System | U1 | Forced - Immediate | 2021 | Gas | GG | 851 | CC GT units | WECC | Off-Peak | 3941.1916 | 156.5 | 1 | 1 | 6146-IP Desuperheater/attemperator valves | U1-Forced - Immediate | 851-CC GT units
6146 | IP Desuperheater/attemperator valves | HRSG Boiler | HRSG Boiler Piping System | U1 | Forced - Immediate | 2021 | Gas | GG | 851 | CC GT units | WECC | Summer | 319.3 | 206 | 1 | 1 | 6146-IP Desuperheater/attemperator valves | U1-Forced - Immediate | 851-CC GT units
6146 | IP Desuperheater/attemperator valves | HRSG Boiler | HRSG Boiler Piping System | U1 | Forced - Immediate | 2021 | Waste Heat | WH | 852 | CC steam units | WECC | Winter | 663.4 | 107 | 1 | 1 | 6146-IP Desuperheater/attemperator valves | U1-Forced - Immediate | 852-CC steam units
6146 | IP Desuperheater/attemperator valves | HRSG Boiler | HRSG Boiler Piping System | D1 | Forced - Immediate | 2021 | Waste Heat | WH | 852 | CC steam units | WECC | Off-Peak | 120.05 | 171.5 | 1 | 1 | 6146-IP Desuperheater/attemperator valves | D1-Forced - Immediate | 852-CC steam units
6146 | IP Desuperheater/attemperator valves | HRSG Boiler | HRSG Boiler Piping System | D1 | Forced - Immediate | 2021 | Waste Heat | WH | 852 | CC steam units | WECC | Off-Peak | 2556.1083 | 101.5 | 1 | 1 | 6146-IP Desuperheater/attemperator valves | D1-Forced - Immediate | 852-CC steam units
6146 | IP Desuperheater/attemperator valves | HRSG Boiler | HRSG Boiler Piping System | D1 | Forced - Immediate | 2021 | Waste Heat | WH | 852 | CC steam units | WECC | Off-Peak | 3277.225 | 213.5 | 1 | 1 | 6146-IP Desuperheater/attemperator valves | D1-Forced - Immediate | 852-CC steam units
6146 | IP Desuperheater/attemperator valves | HRSG Boiler | HRSG Boiler Piping System | D1 | Forced - Immediate | 2021 | Waste Heat | WH | 852 | CC steam units | WECC | Summer | 21.4666 | 80.5 | 1 | 1 | 6146-IP Desuperheater/attemperator valves | D1-Forced - Immediate | 852-CC steam units
6146 | IP Desuperheater/attemperator valves | HRSG Boiler | HRSG Boiler Piping System | D1 | Forced - Immediate | 2021 | Waste Heat | WH | 852 | CC steam units | MRO | Summer | 11496.9 | 6 | 1 | 1 | 6146-IP Desuperheater/attemperator valves | D1-Forced - Immediate | 852-CC steam units
6147 | IP Desuperheater/attemperator spray nozzles | HRSG Boiler | HRSG Boiler Piping System | D1 | Forced - Immediate | 2021 | Gas | GG | 851 | CC GT units | MRO | Summer | 9045 | 15 | 1 | 1 | 6147-IP Desuperheater/attemperator spray nozzles | D1-Forced - Immediate | 851-CC GT units
6147 | IP Desuperheater/attemperator spray nozzles | HRSG Boiler | HRSG Boiler Piping System | D1 | Forced - Immediate | 2021 | Waste Heat | WH | 852 | CC steam units | MRO | Summer | 3242.4167 | 41 | 1 | 1 | 6147-IP Desuperheater/attemperator spray nozzles | D1-Forced - Immediate | 852-CC steam units
6147 | IP Desuperheater/attemperator spray nozzles | HRSG Boiler | HRSG Boiler Piping System | U1 | Forced - Immediate | 2021 | Waste Heat | WH | 852 | CC steam units | NPCC | Summer | 240.4 | 300.5 | 1 | 1 | 6147-IP Desuperheater/attemperator spray nozzles | U1-Forced - Immediate | 852-CC steam units
6147 | IP Desuperheater/attemperator spray nozzles | HRSG Boiler | HRSG Boiler Piping System | D1 | Forced - Immediate | 2021 | Waste Heat | WH | 852 | CC steam units | MRO | Summer | 20325.75 | 41 | 1 | 1 | 6147-IP Desuperheater/attemperator spray nozzles | D1-Forced - Immediate | 852-CC steam units
6149 | Other IP desuperheater/attemperator problems | HRSG Boiler | HRSG Boiler Piping System | U1 | Forced - Immediate | 2021 | Gas | GG | 851 | CC GT units | WECC | Summer | 4440.8 | 182 | 1 | 1 | 6149-Other IP desuperheater/attemperator problems | U1-Forced - Immediate | 851-CC GT units
6149 | Other IP desuperheater/attemperator problems | HRSG Boiler | HRSG Boiler Piping System | U1 | Forced - Immediate | 2021 | Gas | GG | 851 | CC GT units | WECC | Summer | 4346.7666 | 182 | 1 | 1 | 6149-Other IP desuperheater/attemperator problems | U1-Forced - Immediate | 851-CC GT units
6149 | Other IP desuperheater/attemperator problems | HRSG Boiler | HRSG Boiler Piping System | U1 | Forced - Immediate | 2021 | Gas | GG | 851 | CC GT units | MRO | Winter | 595 | 170 | 1 | 1 | 6149-Other IP desuperheater/attemperator problems | U1-Forced - Immediate | 851-CC GT units
6149 | Other IP desuperheater/attemperator problems | HRSG Boiler | HRSG Boiler Piping System | U1 | Forced - Immediate | 2021 | Gas | GG | 851 | CC GT units | RFC | Off-Peak | 3.7498 | 225 | 1 | 1 | 6149-Other IP desuperheater/attemperator problems | U1-Forced - Immediate | 851-CC GT units
6149 | Other IP desuperheater/attemperator problems | HRSG Boiler | HRSG Boiler Piping System | D1 | Forced - Immediate | 2021 | Gas | GG | 851 | CC GT units | NPCC | Summer | 41.3433 | 124.03 | 1 | 1 | 6149-Other IP desuperheater/attemperator problems | D1-Forced - Immediate | 851-CC GT units
6149 | Other IP desuperheater/attemperator problems | HRSG Boiler | HRSG Boiler Piping System | D1 | Forced - Immediate | 2021 | Waste Heat | WH | 852 | CC steam units | RFC | Off-Peak | 2.6666 | 160 | 1 | 1 | 6149-Other IP desuperheater/attemperator problems | D1-Forced - Immediate | 852-CC steam units
6149 | Other IP desuperheater/attemperator problems | HRSG Boiler | HRSG Boiler Piping System | D1 | Forced - Immediate | 2021 | Waste Heat | WH | 852 | CC steam units | MRO | Winter | 456.4666 | 167 | 1 | 1 | 6149-Other IP desuperheater/attemperator problems | D1-Forced - Immediate | 852-CC steam units
6149 | Other IP desuperheater/attemperator problems | HRSG Boiler | HRSG Boiler Piping System | D1 | Forced - Immediate | 2021 | Waste Heat | WH | 852 | CC steam units | NPCC | Summer | 32.04 | 213.6 | 1 | 1 | 6149-Other IP desuperheater/attemperator problems | D1-Forced - Immediate | 852-CC steam units
6149 | Other IP desuperheater/attemperator problems | HRSG Boiler | HRSG Boiler Piping System | D1 | Forced - Immediate | 2021 | Waste Heat | WH | 852 | CC steam units | MRO | Winter | 1955.25 | 45 | 1 | 1 | 6149-Other IP desuperheater/attemperator problems | D1-Forced - Immediate | 852-CC steam units
6151 | LP Desuperheater/attemperator valves | Boiler | Boiler Piping System | U1 | Forced - Immediate | 2021 | Gas | GG | 861 | CoG GT units | TRE | Winter | 7679.5833 | 175 | 1 | 1 | 6151-LP Desuperheater/attemperator valves | U1-Forced - Immediate | 861-CoG GT units
6154 | Other LP desuperheater/attemperator problems | HRSG Boiler | HRSG Boiler Piping System | U1 | Forced - Immediate | 2021 | Gas | GG | 851 | CC GT units | MRO | Winter | 297.54 | 313.2 | 1 | 1 | 6154-Other LP desuperheater/attemperator problems | U1-Forced - Immediate | 851-CC GT units
6154 | Other LP desuperheater/attemperator problems | HRSG Boiler | HRSG Boiler Piping System | U1 | Forced - Immediate | 2021 | Gas | GG | 852 | CC steam units | MRO | Winter | 343.98 | 163.8 | 1 | 1 | 6154-Other LP desuperheater/attemperator problems | U1-Forced - Immediate | 852-CC steam units
6160 | HP Startup bypass system piping (including drain lines up to heaters or condenser)- Greater than 600 PSIG | HRSG Boiler | HRSG Boiler Piping System | U1 | Forced - Immediate | 2021 | Gas | GG | 850 | Combined Cycle Block | NPCC | Winter | 19114.875 | 392.1 | 1 | 1 | 6160-HP Startup bypass system piping (including drain lines up to heaters or condenser)- Greater than 600 PSIG | U1-Forced - Immediate | 850-Combined Cycle Block
6160 | HP Startup bypass system piping (including drain lines up to heaters or condenser)- Greater than 600 PSIG | HRSG Boiler | HRSG Boiler Piping System | U3 | Forced - Postponed | 2021 | Gas | GG | 851 | CC GT units | RFC | Off-Peak | 2712.86 | 268.6 | 1 | 1 | 6160-HP Startup bypass system piping (including drain lines up to heaters or condenser)- Greater than 600 PSIG | U3-Forced - Postponed | 851-CC GT units
6160 | HP Startup bypass system piping (including drain lines up to heaters or condenser)- Greater than 600 PSIG | HRSG Boiler | HRSG Boiler Piping System | U1 | Forced - Immediate | 2021 | Gas | GG | 851 | CC GT units | RFC | Off-Peak | 3677.3165 | 181 | 1 | 1 | 6160-HP Startup bypass system piping (including drain lines up to heaters or condenser)- Greater than 600 PSIG | U1-Forced - Immediate | 851-CC GT units
6160 | HP Startup bypass system piping (including drain lines up to heaters or condenser)- Greater than 600 PSIG | HRSG Boiler | HRSG Boiler Piping System | U1 | Forced - Immediate | 2021 | Gas | GG | 851 | CC GT units | RFC | Summer | 180 | 225 | 1 | 1 | 6160-HP Startup bypass system piping (including drain lines up to heaters or condenser)- Greater than 600 PSIG | U1-Forced - Immediate | 851-CC GT units
6160 | HP Startup bypass system piping (including drain lines up to heaters or condenser)- Greater than 600 PSIG | HRSG Boiler | HRSG Boiler Piping System | U2 | Forced - Delayed | 2021 | Gas | GG | 851 | CC GT units | WECC | Summer | 51637.5 | 162 | 1 | 1 | 6160-HP Startup bypass system piping (including drain lines up to heaters or condenser)- Greater than 600 PSIG | U2-Forced - Delayed | 851-CC GT units
6160 | HP Startup bypass system piping (including drain lines up to heaters or condenser)- Greater than 600 PSIG | HRSG Boiler | HRSG Boiler Piping System | U1 | Forced - Immediate | 2021 | Waste Heat | WH | 852 | CC steam units | TRE | Summer | 188.6998 | 306 | 1 | 1 | 6160-HP Startup bypass system piping (including drain lines up to heaters or condenser)- Greater than 600 PSIG | U1-Forced - Immediate | 852-CC steam units
6161 | HP Startup bypass system valves | HRSG Boiler | HRSG Boiler Piping System | U1 | Forced - Immediate | 2021 | Gas | GG | 850 | Combined Cycle Block | RFC | Off-Peak | 1089.9999 | 300 | 1 | 1 | 6161-HP Startup bypass system valves | U1-Forced - Immediate | 850-Combined Cycle Block
6161 | HP Startup bypass system valves | HRSG Boiler | HRSG Boiler Piping System | D1 | Forced - Immediate | 2021 | Gas | GG | 850 | Combined Cycle Block | SERC | Winter | 3963.2664 | 442 | 1 | 1 | 6161-HP Startup bypass system valves | D1-Forced - Immediate | 850-Combined Cycle Block
6161 | HP Startup bypass system valves | HRSG Boiler | HRSG Boiler Piping System | D1 | Forced - Immediate | 2021 | Gas | GG | 850 | Combined Cycle Block | SERC | Off-Peak | 13910 | 535 | 1 | 1 | 6161-HP Startup bypass system valves | D1-Forced - Immediate | 850-Combined Cycle Block
6161 | HP Startup bypass system valves | HRSG Boiler | HRSG Boiler Piping System | D1 | Forced - Immediate | 2021 | Gas | GG | 850 | Combined Cycle Block | SERC | Winter | 1696.933 | 572 | 1 | 1 | 6161-HP Startup bypass system valves | D1-Forced - Immediate | 850-Combined Cycle Block
6161 | HP Startup bypass system valves | HRSG Boiler | HRSG Boiler Piping System | D1 | Forced - Immediate | 2021 | Gas | GG | 850 | Combined Cycle Block | SERC | Summer | 395.1999 | 228 | 1 | 1 | 6161-HP Startup bypass system valves | D1-Forced - Immediate | 850-Combined Cycle Block
6161 | HP Startup bypass system valves | HRSG Boiler | HRSG Boiler Piping System | SF | Startup Failure | 2021 | Gas | GG | 850 | Combined Cycle Block | SERC | Winter | 354 | 177 | 1 | 1 | 6161-HP Startup bypass system valves | SF-Startup Failure | 850-Combined Cycle Block
6161 | HP Startup bypass system valves | HRSG Boiler | HRSG Boiler Piping System | U1 | Forced - Immediate | 2021 | Gas | GG | 850 | Combined Cycle Block | SERC | Winter | 842.3994 | 972 | 1 | 1 | 6161-HP Startup bypass system valves | U1-Forced - Immediate | 850-Combined Cycle Block
6161 | HP Startup bypass system valves | HRSG Boiler | HRSG Boiler Piping System | D1 | Forced - Immediate | 2021 | Gas | GG | 850 | Combined Cycle Block | SERC | Winter | 22553.8332 | 262 | 1 | 1 | 6161-HP Startup bypass system valves | D1-Forced - Immediate | 850-Combined Cycle Block
6161 | HP Startup bypass system valves | HRSG Boiler | HRSG Boiler Piping System | D3 | Forced - Postponed | 2021 | Gas | GG | 850 | Combined Cycle Block | SERC | Off-Peak | 6126.9332 | 256 | 1 | 1 | 6161-HP Startup bypass system valves | D3-Forced - Postponed | 850-Combined Cycle Block
6161 | HP Startup bypass system valves | HRSG Boiler | HRSG Boiler Piping System | U1 | Forced - Immediate | 2021 | Gas | GG | 851 | CC GT units | WECC | Off-Peak | 20058.1832 | 191 | 1 | 1 | 6161-HP Startup bypass system valves | U1-Forced - Immediate | 851-CC GT units
6161 | HP Startup bypass system valves | HRSG Boiler | HRSG Boiler Piping System | U1 | Forced - Immediate | 2021 | Gas | GG | 851 | CC GT units | TRE | Summer | 890.6666 | 167 | 1 | 1 | 6161-HP Startup bypass system valves | U1-Forced - Immediate | 851-CC GT units
6161 | HP Startup bypass system valves | HRSG Boiler | HRSG Boiler Piping System | U1 | Forced - Immediate | 2021 | Gas | GG | 851 | CC GT units | RFC | Off-Peak | 493.0833 | 242.5 | 1 | 1 | 6161-HP Startup bypass system valves | U1-Forced - Immediate | 851-CC GT units
6161 | HP Startup bypass system valves | HRSG Boiler | HRSG Boiler Piping System | U1 | Forced - Immediate | 2021 | Gas | GG | 851 | CC GT units | TRE | Winter | 870.7999 | 168 | 1 | 1 | 6161-HP Startup bypass system valves | U1-Forced - Immediate | 851-CC GT units
6161 | HP Startup bypass system valves | HRSG Boiler | HRSG Boiler Piping System | U1 | Forced - Immediate | 2021 | Gas | GG | 851 | CC GT units | NPCC | Off-Peak | 209.9165 | 229 | 1 | 1 | 6161-HP Startup bypass system valves | U1-Forced - Immediate | 851-CC GT units
6161 | HP Startup bypass system valves | HRSG Boiler | HRSG Boiler Piping System | U1 | Forced - Immediate | 2021 | Gas | GG | 851 | CC GT units | MRO | Off-Peak | 23695.5296 | 165.26 | 1 | 1 | 6161-HP Startup bypass system valves | U1-Forced - Immediate | 851-CC GT units
6161 | HP Startup bypass system valves | HRSG Boiler | HRSG Boiler Piping System | U1 | Forced - Immediate | 2021 | Gas | GG | 851 | CC GT units | RFC | Winter | 24.05 | 240.5 | 1 | 1 | 6161-HP Startup bypass system valves | U1-Forced - Immediate | 851-CC GT units
6161 | HP Startup bypass system valves | HRSG Boiler | HRSG Boiler Piping System | U1 | Forced - Immediate | 2021 | Gas | GG | 851 | CC GT units | SERC | Winter | 504.9999 | 150 | 1 | 1 | 6161-HP Startup bypass system valves | U1-Forced - Immediate | 851-CC GT units
6161 | HP Startup bypass system valves | HRSG Boiler | HRSG Boiler Piping System | U2 | Forced - Delayed | 2021 | Gas | GG | 851 | CC GT units | TRE | Off-Peak | 1198.8 | 162 | 1 | 1 | 6161-HP Startup bypass system valves | U2-Forced - Delayed | 851-CC GT units
6161 | HP Startup bypass system valves | HRSG Boiler | HRSG Boiler Piping System | SF | Startup Failure | 2021 | Gas | GG | 851 | CC GT units | NPCC | Summer | 4145.9999 | 180 | 1 | 1 | 6161-HP Startup bypass system valves | SF-Startup Failure | 851-CC GT units
6161 | HP Startup bypass system valves | HRSG Boiler | HRSG Boiler Piping System | U1 | Forced - Immediate | 2021 | Gas | GG | 851 | CC GT units | RFC | Off-Peak | 480.9583 | 242.5 | 1 | 1 | 6161-HP Startup bypass system valves | U1-Forced - Immediate | 851-CC GT units
6161 | HP Startup bypass system valves | HRSG Boiler | HRSG Boiler Piping System | U1 | Forced - Immediate | 2021 | Gas | GG | 851 | CC GT units | SERC | Winter | 666.2332 | 158 | 1 | 1 | 6161-HP Startup bypass system valves | U1-Forced - Immediate | 851-CC GT units
6161 | HP Startup bypass system valves | HRSG Boiler | HRSG Boiler Piping System | U1 | Forced - Immediate | 2021 | Gas | GG | 851 | CC GT units | MRO | Winter | 1520.1832 | 197 | 1 | 1 | 6161-HP Startup bypass system valves | U1-Forced - Immediate | 851-CC GT units
6161 | HP Startup bypass system valves | HRSG Boiler | HRSG Boiler Piping System | U1 | Forced - Immediate | 2021 | Gas | GG | 851 | CC GT units | TRE | Winter | 184.2499 | 165 | 1 | 1 | 6161-HP Startup bypass system valves | U1-Forced - Immediate | 851-CC GT units
6161 | HP Startup bypass system valves | HRSG Boiler | HRSG Boiler Piping System | SF | Startup Failure | 2021 | Gas | GG | 851 | CC GT units | TRE | Off-Peak | 26121.375 | 46.5 | 1 | 1 | 6161-HP Startup bypass system valves | SF-Startup Failure | 851-CC GT units
6161 | HP Startup bypass system valves | HRSG Boiler | HRSG Boiler Piping System | D1 | Forced - Immediate | 2021 | Gas | GG | 851 | CC GT units | TRE | Off-Peak | 4.594 | 137.82 | 1 | 1 | 6161-HP Startup bypass system valves | D1-Forced - Immediate | 851-CC GT units
6161 | HP Startup bypass system valves | HRSG Boiler | HRSG Boiler Piping System | U1 | Forced - Immediate | 2021 | Gas | GG | 851 | CC GT units | WECC | Summer | 11.25 | 225 | 1 | 1 | 6161-HP Startup bypass system valves | U1-Forced - Immediate | 851-CC GT units
6161 | HP Startup bypass system valves | HRSG Boiler | HRSG Boiler Piping System | U1 | Forced - Immediate | 2021 | Gas | GG | 851 | CC GT units | WECC | Summer | 1823.25 | 187 | 1 | 1 | 6161-HP Startup bypass system valves | U1-Forced - Immediate | 851-CC GT units
6161 | HP Startup bypass system valves | HRSG Boiler | HRSG Boiler Piping System | U2 | Forced - Delayed | 2021 | Gas | GG | 851 | CC GT units | TRE | Off-Peak | 2287.9166 | 47.5 | 1 | 1 | 6161-HP Startup bypass system valves | U2-Forced - Delayed | 851-CC GT units
6161 | HP Startup bypass system valves | HRSG Boiler | HRSG Boiler Piping System | U1 | Forced - Immediate | 2021 | Gas | GG | 851 | CC GT units | SERC | Summer | 194.5449 | 179.58 | 1 | 1 | 6161-HP Startup bypass system valves | U1-Forced - Immediate | 851-CC GT units
6161 | HP Startup bypass system valves | HRSG Boiler | HRSG Boiler Piping System | U1 | Forced - Immediate | 2021 | Gas | GG | 851 | CC GT units | TRE | Winter | 324.8833 | 193 | 1 | 1 | 6161-HP Startup bypass system valves | U1-Forced - Immediate | 851-CC GT units
6161 | HP Startup bypass system valves | HRSG Boiler | HRSG Boiler Piping System | U1 | Forced - Immediate | 2021 | Gas | GG | 851 | CC GT units | TRE | Off-Peak | 300 | 150 | 1 | 1 | 6161-HP Startup bypass system valves | U1-Forced - Immediate | 851-CC GT units
6161 | HP Startup bypass system valves | HRSG Boiler | HRSG Boiler Piping System | U1 | Forced - Immediate | 2021 | Gas | GG | 851 | CC GT units | TRE | Off-Peak | 308.4083 | 155.5 | 1 | 1 | 6161-HP Startup bypass system valves | U1-Forced - Immediate | 851-CC GT units
6161 | HP Startup bypass system valves | HRSG Boiler | HRSG Boiler Piping System | U1 | Forced - Immediate | 2021 | Gas | GG | 851 | CC GT units | SERC | Winter | 305 | 150 | 1 | 1 | 6161-HP Startup bypass system valves | U1-Forced - Immediate | 851-CC GT units
6161 | HP Startup bypass system valves | HRSG Boiler | HRSG Boiler Piping System | U2 | Forced - Delayed | 2021 | Gas | GG | 851 | CC GT units | TRE | Off-Peak | 61.75 | 47.5 | 1 | 1 | 6161-HP Startup bypass system valves | U2-Forced - Delayed | 851-CC GT units
6161 | HP Startup bypass system valves | HRSG Boiler | HRSG Boiler Piping System | D1 | Forced - Immediate | 2021 | Gas | GG | 852 | CC steam units | TRE | Winter | 111.0666 | 119 | 1 | 1 | 6161-HP Startup bypass system valves | D1-Forced - Immediate | 852-CC steam units
6161 | HP Startup bypass system valves | HRSG Boiler | HRSG Boiler Piping System | D1 | Forced - Immediate | 2021 | Waste Heat | WH | 852 | CC steam units | WECC | Off-Peak | 10081.5999 | 96 | 1 | 1 | 6161-HP Startup bypass system valves | D1-Forced - Immediate | 852-CC steam units
6161 | HP Startup bypass system valves | HRSG Boiler | HRSG Boiler Piping System | D2 | Forced - Delayed | 2021 | Waste Heat | WH | 852 | CC steam units | NPCC | Summer | 2073 | 90 | 1 | 1 | 6161-HP Startup bypass system valves | D2-Forced - Delayed | 852-CC steam units
6161 | HP Startup bypass system valves | HRSG Boiler | HRSG Boiler Piping System | U1 | Forced - Immediate | 2021 | Waste Heat | WH | 852 | CC steam units | TRE | Winter | 1590.1332 | 268 | 1 | 1 | 6161-HP Startup bypass system valves | U1-Forced - Immediate | 852-CC steam units
6161 | HP Startup bypass system valves | HRSG Boiler | HRSG Boiler Piping System | U1 | Forced - Immediate | 2021 | Waste Heat | WH | 852 | CC steam units | TRE | Winter | 62.5332 | 268 | 1 | 1 | 6161-HP Startup bypass system valves | U1-Forced - Immediate | 852-CC steam units
6161 | HP Startup bypass system valves | HRSG Boiler | HRSG Boiler Piping System | D1 | Forced - Immediate | 2021 | Waste Heat | WH | 852 | CC steam units | SERC | Summer | 108.05 | 129.66 | 1 | 1 | 6161-HP Startup bypass system valves | D1-Forced - Immediate | 852-CC steam units
6161 | HP Startup bypass system valves | HRSG Boiler | HRSG Boiler Piping System | U1 | Forced - Immediate | 2021 | Waste Heat | WH | 852 | CC steam units | SERC | Winter | 741.9166 | 145 | 1 | 1 | 6161-HP Startup bypass system valves | U1-Forced - Immediate | 852-CC steam units
6161 | HP Startup bypass system valves | HRSG Boiler | HRSG Boiler Piping System | U1 | Forced - Immediate | 2021 | Waste Heat | WH | 852 | CC steam units | TRE | Winter | 1125.6 | 268 | 1 | 1 | 6161-HP Startup bypass system valves | U1-Forced - Immediate | 852-CC steam units
6161 | HP Startup bypass system valves | HRSG Boiler | HRSG Boiler Piping System | D1 | Forced - Immediate | 2021 | Waste Heat | WH | 852 | CC steam units | TRE | Off-Peak | 708.6196 | 95.33 | 1 | 1 | 6161-HP Startup bypass system valves | D1-Forced - Immediate | 852-CC steam units
6161 | HP Startup bypass system valves | HRSG Boiler | HRSG Boiler Piping System | D1 | Forced - Immediate | 2021 | Waste Heat | WH | 852 | CC steam units | SERC | Winter | 219.2866 | 50.8 | 1 | 1 | 6161-HP Startup bypass system valves | D1-Forced - Immediate | 852-CC steam units
6161 | HP Startup bypass system valves | HRSG Boiler | HRSG Boiler Piping System | U1 | Forced - Immediate | 2021 | Waste Heat | WH | 852 | CC steam units | TRE | Off-Peak | 841.5 | 306 | 1 | 1 | 6161-HP Startup bypass system valves | U1-Forced - Immediate | 852-CC steam units
6161 | HP Startup bypass system valves | HRSG Boiler | HRSG Boiler Piping System | U1 | Forced - Immediate | 2021 | Waste Heat | WH | 852 | CC steam units | WECC | Summer | 5.85 | 117 | 1 | 1 | 6161-HP Startup bypass system valves | U1-Forced - Immediate | 852-CC steam units
6161 | HP Startup bypass system valves | HRSG Boiler | HRSG Boiler Piping System | D1 | Forced - Immediate | 2021 | Waste Heat | WH | 852 | CC steam units | TRE | Off-Peak | 226 | 113 | 1 | 1 | 6161-HP Startup bypass system valves | D1-Forced - Immediate | 852-CC steam units
6161 | HP Startup bypass system valves | HRSG Boiler | HRSG Boiler Piping System | D1 | Forced - Immediate | 2021 | Waste Heat | WH | 852 | CC steam units | SERC | Summer | 140.465 | 129.66 | 1 | 1 | 6161-HP Startup bypass system valves | D1-Forced - Immediate | 852-CC steam units
6161 | HP Startup bypass system valves | HRSG Boiler | HRSG Boiler Piping System | U1 | Forced - Immediate | 2021 | Waste Heat | WH | 852 | CC steam units | RFC | Off-Peak | 901.3331 | 320 | 1 | 1 | 6161-HP Startup bypass system valves | U1-Forced - Immediate | 852-CC steam units
6161 | HP Startup bypass system valves | HRSG Boiler | HRSG Boiler Piping System | D1 | Forced - Immediate | 2021 | Waste Heat | WH | 852 | CC steam units | RFC | Off-Peak | 128 | 160 | 1 | 1 | 6161-HP Startup bypass system valves | D1-Forced - Immediate | 852-CC steam units
6161 | HP Startup bypass system valves | HRSG Boiler | HRSG Boiler Piping System | D1 | Forced - Immediate | 2021 | Waste Heat | WH | 852 | CC steam units | RFC | Off-Peak | 2273.3333 | 124 | 1 | 1 | 6161-HP Startup bypass system valves | D1-Forced - Immediate | 852-CC steam units
6161 | HP Startup bypass system valves | HRSG Boiler | HRSG Boiler Piping System | D1 | Forced - Immediate | 2021 | Waste Heat | WH | 852 | CC steam units | TRE | Summer | 842.6666 | 158 | 1 | 1 | 6161-HP Startup bypass system valves | D1-Forced - Immediate | 852-CC steam units
6161 | HP Startup bypass system valves | HRSG Boiler | HRSG Boiler Piping System | D1 | Forced - Immediate | 2021 | Waste Heat | WH | 852 | CC steam units | MRO | Winter | 972.2999 | 126 | 1 | 1 | 6161-HP Startup bypass system valves | D1-Forced - Immediate | 852-CC steam units
6161 | HP Startup bypass system valves | HRSG Boiler | HRSG Boiler Piping System | U1 | Forced - Immediate | 2021 | Waste Heat | WH | 852 | CC steam units | SERC | Winter | 123.25 | 145 | 1 | 1 | 6161-HP Startup bypass system valves | U1-Forced - Immediate | 852-CC steam units
6163 | Other HP startup bypass system problems | HRSG Boiler | HRSG Boiler Piping System | D1 | Forced - Immediate | 2021 | Gas | GG | 850 | Combined Cycle Block | SERC | Off-Peak | 181.8666 | 248 | 1 | 1 | 6163-Other HP startup bypass system problems | D1-Forced - Immediate | 850-Combined Cycle Block
6163 | Other HP startup bypass system problems | HRSG Boiler | HRSG Boiler Piping System | D1 | Forced - Immediate | 2021 | Gas | GG | 851 | CC GT units | WECC | Winter | 743.3333 | 25 | 2 | 2 | 6163-Other HP startup bypass system problems | D1-Forced - Immediate | 851-CC GT units
6163 | Other HP startup bypass system problems | HRSG Boiler | HRSG Boiler Piping System | U1 | Forced - Immediate | 2021 | Waste Heat | WH | 852 | CC steam units | WECC | Winter | 5.6667 | 20 | 1 | 1 | 6163-Other HP startup bypass system problems | U1-Forced - Immediate | 852-CC steam units
6164 | HP Startup bypass instrumentation and controls | HRSG Boiler | HRSG Boiler Piping System | U1 | Forced - Immediate | 2021 | Gas | GG | 850 | Combined Cycle Block | SERC | Summer | 512.2332 | 242 | 1 | 1 | 6164-HP Startup bypass instrumentation and controls | U1-Forced - Immediate | 850-Combined Cycle Block
6164 | HP Startup bypass instrumentation and controls | HRSG Boiler | HRSG Boiler Piping System | U1 | Forced - Immediate | 2021 | Gas | GG | 851 | CC GT units | WECC | Off-Peak | 1070 | 200 | 1 | 1 | 6164-HP Startup bypass instrumentation and controls | U1-Forced - Immediate | 851-CC GT units
6164 | HP Startup bypass instrumentation and controls | HRSG Boiler | HRSG Boiler Piping System | U1 | Forced - Immediate | 2021 | Gas | GG | 851 | CC GT units | WECC | Off-Peak | 436.6666 | 200 | 1 | 1 | 6164-HP Startup bypass instrumentation and controls | U1-Forced - Immediate | 851-CC GT units
6164 | HP Startup bypass instrumentation and controls | HRSG Boiler | HRSG Boiler Piping System | SF | Startup Failure | 2021 | Gas | GG | 851 | CC GT units | TRE | Winter | 1606.1666 | 230 | 1 | 1 | 6164-HP Startup bypass instrumentation and controls | SF-Startup Failure | 851-CC GT units
6164 | HP Startup bypass instrumentation and controls | HRSG Boiler | HRSG Boiler Piping System | U1 | Forced - Immediate | 2021 | Gas | GG | 851 | CC GT units | WECC | Winter | 877.4833 | 163 | 1 | 1 | 6164-HP Startup bypass instrumentation and controls | U1-Forced - Immediate | 851-CC GT units
6164 | HP Startup bypass instrumentation and controls | HRSG Boiler | HRSG Boiler Piping System | U1 | Forced - Immediate | 2021 | Gas | GG | 851 | CC GT units | WECC | Summer | 2875.8416 | 216.5 | 1 | 1 | 6164-HP Startup bypass instrumentation and controls | U1-Forced - Immediate | 851-CC GT units
6164 | HP Startup bypass instrumentation and controls | HRSG Boiler | HRSG Boiler Piping System | U1 | Forced - Immediate | 2021 | Gas | GG | 851 | CC GT units | WECC | Winter | 339.5833 | 163 | 1 | 1 | 6164-HP Startup bypass instrumentation and controls | U1-Forced - Immediate | 851-CC GT units
6164 | HP Startup bypass instrumentation and controls | HRSG Boiler | HRSG Boiler Piping System | U1 | Forced - Immediate | 2021 | Gas | GG | 851 | CC GT units | WECC | Winter | 383.05 | 163 | 1 | 1 | 6164-HP Startup bypass instrumentation and controls | U1-Forced - Immediate | 851-CC GT units
6164 | HP Startup bypass instrumentation and controls | HRSG Boiler | HRSG Boiler Piping System | U1 | Forced - Immediate | 2021 | Gas | GG | 851 | CC GT units | RFC | Off-Peak | 140.8333 | 169 | 1 | 1 | 6164-HP Startup bypass instrumentation and controls | U1-Forced - Immediate | 851-CC GT units
6164 | HP Startup bypass instrumentation and controls | HRSG Boiler | HRSG Boiler Piping System | U1 | Forced - Immediate | 2021 | Gas | GG | 851 | CC GT units | RFC | Winter | 20.0416 | 240.5 | 1 | 1 | 6164-HP Startup bypass instrumentation and controls | U1-Forced - Immediate | 851-CC GT units
6164 | HP Startup bypass instrumentation and controls | HRSG Boiler | HRSG Boiler Piping System | D1 | Forced - Immediate | 2021 | Gas | GG | 852 | CC steam units | TRE | Winter | 50.5 | 202 | 1 | 1 | 6164-HP Startup bypass instrumentation and controls | D1-Forced - Immediate | 852-CC steam units
6164 | HP Startup bypass instrumentation and controls | HRSG Boiler | HRSG Boiler Piping System | D1 | Forced - Immediate | 2021 | Waste Heat | WH | 852 | CC steam units | WECC | Winter | 3183.5833 | 115 | 1 | 1 | 6164-HP Startup bypass instrumentation and controls | D1-Forced - Immediate | 852-CC steam units
6164 | HP Startup bypass instrumentation and controls | HRSG Boiler | HRSG Boiler Piping System | U1 | Forced - Immediate | 2021 | Waste Heat | WH | 852 | CC steam units | WECC | Off-Peak | 157.2 | 72 | 1 | 1 | 6164-HP Startup bypass instrumentation and controls | U1-Forced - Immediate | 852-CC steam units
6164 | HP Startup bypass instrumentation and controls | HRSG Boiler | HRSG Boiler Piping System | D1 | Forced - Immediate | 2021 | Waste Heat | WH | 852 | CC steam units | TRE | Winter | 764.675 | 109.5 | 1 | 1 | 6164-HP Startup bypass instrumentation and controls | D1-Forced - Immediate | 852-CC steam units
6164 | HP Startup bypass instrumentation and controls | HRSG Boiler | HRSG Boiler Piping System | U1 | Forced - Immediate | 2021 | Waste Heat | WH | 852 | CC steam units | WECC | Off-Peak | 393.6 | 72 | 1 | 1 | 6164-HP Startup bypass instrumentation and controls | U1-Forced - Immediate | 852-CC steam units
6164 | HP Startup bypass instrumentation and controls | HRSG Boiler | HRSG Boiler Piping System | D1 | Forced - Immediate | 2021 | Waste Heat | WH | 852 | CC steam units | RFC | Off-Peak | 91.6666 | 110 | 1 | 1 | 6164-HP Startup bypass instrumentation and controls | D1-Forced - Immediate | 852-CC steam units
6164 | HP Startup bypass instrumentation and controls | HRSG Boiler | HRSG Boiler Piping System | U1 | Forced - Immediate | 2021 | Waste Heat | WH | 852 | CC steam units | WECC | Winter | 13539 | 90 | 1 | 1 | 6164-HP Startup bypass instrumentation and controls | U1-Forced - Immediate | 852-CC steam units
6164 | HP Startup bypass instrumentation and controls | HRSG Boiler | HRSG Boiler Piping System | U1 | Forced - Immediate | 2021 | Waste Heat | WH | 852 | CC steam units | WECC | Winter | 715.9999 | 240 | 1 | 1 | 6164-HP Startup bypass instrumentation and controls | U1-Forced - Immediate | 852-CC steam units
6170 | IP Startup bypass system piping (including drain lines up to heaters or condenser) - Between 200-600 PSIG | HRSG Boiler | HRSG Boiler Piping System | U1 | Forced - Immediate | 2021 | Gas | GG | 850 | Combined Cycle Block | SERC | Summer | 92294.7666 | 242 | 1 | 1 | 6170-IP Startup bypass system piping (including drain lines up to heaters or condenser) - Between 200-600 PSIG | U1-Forced - Immediate | 850-Combined Cycle Block
6170 | IP Startup bypass system piping (including drain lines up to heaters or condenser) - Between 200-600 PSIG | HRSG Boiler | HRSG Boiler Piping System | D1 | Forced - Immediate | 2021 | Gas | GG | 850 | Combined Cycle Block | SERC | Off-Peak | 95.15 | 173 | 1 | 1 | 6170-IP Startup bypass system piping (including drain lines up to heaters or condenser) - Between 200-600 PSIG | D1-Forced - Immediate | 850-Combined Cycle Block
6170 | IP Startup bypass system piping (including drain lines up to heaters or condenser) - Between 200-600 PSIG | HRSG Boiler | HRSG Boiler Piping System | D1 | Forced - Immediate | 2021 | Waste Heat | WH | 850 | Combined Cycle Block | SERC | Summer | 57692.4999 | 150 | 1 | 1 | 6170-IP Startup bypass system piping (including drain lines up to heaters or condenser) - Between 200-600 PSIG | D1-Forced - Immediate | 850-Combined Cycle Block
6170 | IP Startup bypass system piping (including drain lines up to heaters or condenser) - Between 200-600 PSIG | HRSG Boiler | HRSG Boiler Piping System | U1 | Forced - Immediate | 2021 | Gas | GG | 850 | Combined Cycle Block | RFC | Off-Peak | 814.8 | 291 | 1 | 1 | 6170-IP Startup bypass system piping (including drain lines up to heaters or condenser) - Between 200-600 PSIG | U1-Forced - Immediate | 850-Combined Cycle Block
6170 | IP Startup bypass system piping (including drain lines up to heaters or condenser) - Between 200-600 PSIG | HRSG Boiler | HRSG Boiler Piping System | U1 | Forced - Immediate | 2021 | Gas | GG | 851 | CC GT units | WECC | Winter | 573.3 | 147 | 1 | 1 | 6170-IP Startup bypass system piping (including drain lines up to heaters or condenser) - Between 200-600 PSIG | U1-Forced - Immediate | 851-CC GT units
6170 | IP Startup bypass system piping (including drain lines up to heaters or condenser) - Between 200-600 PSIG | HRSG Boiler | HRSG Boiler Piping System | D1 | Forced - Immediate | 2021 | Waste Heat | WH | 852 | CC steam units | WECC | Winter | 479.7 | 123 | 1 | 1 | 6170-IP Startup bypass system piping (including drain lines up to heaters or condenser) - Between 200-600 PSIG | D1-Forced - Immediate | 852-CC steam units
6171 | IP Startup bypass system valves | HRSG Boiler | HRSG Boiler Piping System | D1 | Forced - Immediate | 2021 | Gas | GG | 850 | Combined Cycle Block | SERC | Summer | 614.8 | 232 | 1 | 1 | 6171-IP Startup bypass system valves | D1-Forced - Immediate | 850-Combined Cycle Block
6171 | IP Startup bypass system valves | HRSG Boiler | HRSG Boiler Piping System | D1 | Forced - Immediate | 2021 | Gas | GG | 850 | Combined Cycle Block | SERC | Summer | 131.9999 | 180 | 1 | 1 | 6171-IP Startup bypass system valves | D1-Forced - Immediate | 850-Combined Cycle Block
6171 | IP Startup bypass system valves | HRSG Boiler | HRSG Boiler Piping System | D1 | Forced - Immediate | 2021 | Gas | GG | 850 | Combined Cycle Block | SERC | Summer | 830.9666 | 257 | 1 | 1 | 6171-IP Startup bypass system valves | D1-Forced - Immediate | 850-Combined Cycle Block
6171 | IP Startup bypass system valves | HRSG Boiler | HRSG Boiler Piping System | U1 | Forced - Immediate | 2021 | Gas | GG | 850 | Combined Cycle Block | SERC | Winter | 13.7332 | 206 | 1 | 1 | 6171-IP Startup bypass system valves | U1-Forced - Immediate | 850-Combined Cycle Block
6171 | IP Startup bypass system valves | HRSG Boiler | HRSG Boiler Piping System | U1 | Forced - Immediate | 2021 | Gas | OG | 850 | Combined Cycle Block | SERC | Winter | 214.2 | 306 | 1 | 1 | 6171-IP Startup bypass system valves | U1-Forced - Immediate | 850-Combined Cycle Block
6171 | IP Startup bypass system valves | HRSG Boiler | HRSG Boiler Piping System | U1 | Forced - Immediate | 2021 | Gas | OG | 850 | Combined Cycle Block | SERC | Winter | 219.2998 | 306 | 1 | 1 | 6171-IP Startup bypass system valves | U1-Forced - Immediate | 850-Combined Cycle Block
6171 | IP Startup bypass system valves | HRSG Boiler | HRSG Boiler Piping System | U2 | Forced - Delayed | 2021 | Gas | GG | 851 | CC GT units | TRE | Summer | 13054.4999 | 162 | 1 | 1 | 6171-IP Startup bypass system valves | U2-Forced - Delayed | 851-CC GT units
6171 | IP Startup bypass system valves | HRSG Boiler | HRSG Boiler Piping System | U1 | Forced - Immediate | 2021 | Gas | GG | 851 | CC GT units | TRE | Summer | 335.5 | 152.5 | 1 | 1 | 6171-IP Startup bypass system valves | U1-Forced - Immediate | 851-CC GT units
6171 | IP Startup bypass system valves | HRSG Boiler | HRSG Boiler Piping System | U2 | Forced - Delayed | 2021 | Gas | GG | 851 | CC GT units | TRE | Summer | 2532.5999 | 162 | 1 | 1 | 6171-IP Startup bypass system valves | U2-Forced - Delayed | 851-CC GT units
6171 | IP Startup bypass system valves | HRSG Boiler | HRSG Boiler Piping System | U1 | Forced - Immediate | 2021 | Gas | GG | 851 | CC GT units | SERC | Summer | 2841.4499 | 171 | 1 | 1 | 6171-IP Startup bypass system valves | U1-Forced - Immediate | 851-CC GT units
6171 | IP Startup bypass system valves | HRSG Boiler | HRSG Boiler Piping System | U2 | Forced - Delayed | 2021 | Gas | GG | 851 | CC GT units | TRE | Summer | 12325.4999 | 162 | 1 | 1 | 6171-IP Startup bypass system valves | U2-Forced - Delayed | 851-CC GT units
6171 | IP Startup bypass system valves | HRSG Boiler | HRSG Boiler Piping System | U1 | Forced - Immediate | 2021 | Gas | GG | 851 | CC GT units | TRE | Off-Peak | 1664.2 | 212 | 1 | 1 | 6171-IP Startup bypass system valves | U1-Forced - Immediate | 851-CC GT units
6171 | IP Startup bypass system valves | HRSG Boiler | HRSG Boiler Piping System | U1 | Forced - Immediate | 2021 | Gas | GG | 851 | CC GT units | SERC | Off-Peak | 217.5 | 145 | 1 | 1 | 6171-IP Startup bypass system valves | U1-Forced - Immediate | 851-CC GT units
6171 | IP Startup bypass system valves | HRSG Boiler | HRSG Boiler Piping System | U1 | Forced - Immediate | 2021 | Gas | GG | 851 | CC GT units | TRE | Winter | 523.5833 | 152.5 | 1 | 1 | 6171-IP Startup bypass system valves | U1-Forced - Immediate | 851-CC GT units
6171 | IP Startup bypass system valves | HRSG Boiler | HRSG Boiler Piping System | U1 | Forced - Immediate | 2021 | Gas | GG | 851 | CC GT units | WECC | Off-Peak | 299.5999 | 168 | 1 | 1 | 6171-IP Startup bypass system valves | U1-Forced - Immediate | 851-CC GT units
6171 | IP Startup bypass system valves | HRSG Boiler | HRSG Boiler Piping System | D1 | Forced - Immediate | 2021 | Waste Heat | WH | 852 | CC steam units | WECC | Off-Peak | 154.2583 | 86.5 | 1 | 1 | 6171-IP Startup bypass system valves | D1-Forced - Immediate | 852-CC steam units
6171 | IP Startup bypass system valves | HRSG Boiler | HRSG Boiler Piping System | U2 | Forced - Delayed | 2021 | Waste Heat | WH | 852 | CC steam units | TRE | Summer | 14151.4999 | 186 | 1 | 1 | 6171-IP Startup bypass system valves | U2-Forced - Delayed | 852-CC steam units
6171 | IP Startup bypass system valves | HRSG Boiler | HRSG Boiler Piping System | D1 | Forced - Immediate | 2021 | Waste Heat | WH | 852 | CC steam units | TRE | Summer | 330 | 150 | 1 | 1 | 6171-IP Startup bypass system valves | D1-Forced - Immediate | 852-CC steam units
6171 | IP Startup bypass system valves | HRSG Boiler | HRSG Boiler Piping System | D1 | Forced - Immediate | 2021 | Waste Heat | WH | 852 | CC steam units | TRE | Winter | 515 | 150 | 1 | 1 | 6171-IP Startup bypass system valves | D1-Forced - Immediate | 852-CC steam units
6171 | IP Startup bypass system valves | HRSG Boiler | HRSG Boiler Piping System | D2 | Forced - Delayed | 2021 | Waste Heat | WH | 852 | CC steam units | TRE | Summer | 1453.9 | 93 | 1 | 1 | 6171-IP Startup bypass system valves | D2-Forced - Delayed | 852-CC steam units
6171 | IP Startup bypass system valves | HRSG Boiler | HRSG Boiler Piping System | SF | Startup Failure | 2021 | Waste Heat | WH | 852 | CC steam units | TRE | Summer | 257.2999 | 186 | 1 | 1 | 6171-IP Startup bypass system valves | SF-Startup Failure | 852-CC steam units
6171 | IP Startup bypass system valves | HRSG Boiler | HRSG Boiler Piping System | D1 | Forced - Immediate | 2021 | Waste Heat | WH | 852 | CC steam units | TRE | Off-Peak | 957.7 | 122 | 1 | 1 | 6171-IP Startup bypass system valves | D1-Forced - Immediate | 852-CC steam units
6173 | Other IP startup bypass system problems | HRSG Boiler | HRSG Boiler Piping System | U1 | Forced - Immediate | 2021 | Gas | GG | 851 | CC GT units | MRO | Off-Peak | 412.8 | 192 | 1 | 1 | 6173-Other IP startup bypass system problems | U1-Forced - Immediate | 851-CC GT units
6173 | Other IP startup bypass system problems | HRSG Boiler | HRSG Boiler Piping System | D1 | Forced - Immediate | 2021 | Waste Heat | WH | 852 | CC steam units | MRO | Off-Peak | 270.9 | 126 | 1 | 1 | 6173-Other IP startup bypass system problems | D1-Forced - Immediate | 852-CC steam units
6173 | Other IP startup bypass system problems | HRSG Boiler | HRSG Boiler Piping System | SF | Startup Failure | 2021 | Waste Heat | WH | 852 | CC steam units | MRO | Off-Peak | 66.9332 | 251 | 1 | 1 | 6173-Other IP startup bypass system problems | SF-Startup Failure | 852-CC steam units
6174 | IP Startup bypass instrumentation and controls | NULL | NULL | U1 | Forced - Immediate | 2021 | Gas | GG | 800 | Miscellaneous | SERC | Off-Peak | 1627.3998 | 237 | 1 | 1 | 6174-IP Startup bypass instrumentation and controls | U1-Forced - Immediate | 800-Miscellaneous
6174 | IP Startup bypass instrumentation and controls | HRSG Boiler | HRSG Boiler Piping System | D1 | Forced - Immediate | 2021 | Waste Heat | WH | 850 | Combined Cycle Block | SERC | Off-Peak | 64924.2 | 198 | 1 | 1 | 6174-IP Startup bypass instrumentation and controls | D1-Forced - Immediate | 850-Combined Cycle Block
6174 | IP Startup bypass instrumentation and controls | HRSG Boiler | HRSG Boiler Piping System | U1 | Forced - Immediate | 2021 | Gas | GG | 850 | Combined Cycle Block | SERC | Winter | 20824.9998 | 300 | 1 | 1 | 6174-IP Startup bypass instrumentation and controls | U1-Forced - Immediate | 850-Combined Cycle Block
6174 | IP Startup bypass instrumentation and controls | HRSG Boiler | HRSG Boiler Piping System | U1 | Forced - Immediate | 2021 | Gas | GG | 850 | Combined Cycle Block | SERC | Off-Peak | 1008.5665 | 191.5 | 1 | 1 | 6174-IP Startup bypass instrumentation and controls | U1-Forced - Immediate | 850-Combined Cycle Block
6174 | IP Startup bypass instrumentation and controls | HRSG Boiler | HRSG Boiler Piping System | U1 | Forced - Immediate | 2021 | Gas | GG | 850 | Combined Cycle Block | SERC | Off-Peak | 97540.2 | 243 | 1 | 1 | 6174-IP Startup bypass instrumentation and controls | U1-Forced - Immediate | 850-Combined Cycle Block
6174 | IP Startup bypass instrumentation and controls | HRSG Boiler | HRSG Boiler Piping System | U1 | Forced - Immediate | 2021 | Gas | GG | 850 | Combined Cycle Block | SERC | Winter | 22853.5666 | 299 | 1 | 1 | 6174-IP Startup bypass instrumentation and controls | U1-Forced - Immediate | 850-Combined Cycle Block
6174 | IP Startup bypass instrumentation and controls | HRSG Boiler | HRSG Boiler Piping System | U1 | Forced - Immediate | 2021 | Waste Heat | WH | 850 | Combined Cycle Block | SERC | Winter | 26630.3998 | 342 | 1 | 1 | 6174-IP Startup bypass instrumentation and controls | U1-Forced - Immediate | 850-Combined Cycle Block
6174 | IP Startup bypass instrumentation and controls | HRSG Boiler | HRSG Boiler Piping System | D1 | Forced - Immediate | 2021 | Gas | GG | 851 | CC GT units | TRE | Summer | 105.352 | 131.69 | 1 | 1 | 6174-IP Startup bypass instrumentation and controls | D1-Forced - Immediate | 851-CC GT units
6174 | IP Startup bypass instrumentation and controls | HRSG Boiler | HRSG Boiler Piping System | U1 | Forced - Immediate | 2021 | Gas | GG | 851 | CC GT units | RFC | Summer | 140.25 | 165 | 2 | 2 | 6174-IP Startup bypass instrumentation and controls | U1-Forced - Immediate | 851-CC GT units
6174 | IP Startup bypass instrumentation and controls | HRSG Boiler | HRSG Boiler Piping System | U1 | Forced - Immediate | 2021 | Gas | GG | 851 | CC GT units | WECC | Off-Peak | 697.5 | 155 | 1 | 1 | 6174-IP Startup bypass instrumentation and controls | U1-Forced - Immediate | 851-CC GT units
6174 | IP Startup bypass instrumentation and controls | HRSG Boiler | HRSG Boiler Piping System | U2 | Forced - Delayed | 2021 | Gas | GG | 851 | CC GT units | TRE | Summer | 510.3 | 162 | 1 | 1 | 6174-IP Startup bypass instrumentation and controls | U2-Forced - Delayed | 851-CC GT units
6174 | IP Startup bypass instrumentation and controls | HRSG Boiler | HRSG Boiler Piping System | U1 | Forced - Immediate | 2021 | Gas | GG | 851 | CC GT units | WECC | Summer | 2.5166 | 151 | 1 | 1 | 6174-IP Startup bypass instrumentation and controls | U1-Forced - Immediate | 851-CC GT units
6174 | IP Startup bypass instrumentation and controls | HRSG Boiler | HRSG Boiler Piping System | U2 | Forced - Delayed | 2021 | Gas | GG | 851 | CC GT units | SERC | Off-Peak | 707.9832 | 198.5 | 1 | 1 | 6174-IP Startup bypass instrumentation and controls | U2-Forced - Delayed | 851-CC GT units
6174 | IP Startup bypass instrumentation and controls | HRSG Boiler | HRSG Boiler Piping System | D1 | Forced - Immediate | 2021 | Waste Heat | WH | 852 | CC steam units | TRE | Summer | 60.888 | 76.11 | 1 | 1 | 6174-IP Startup bypass instrumentation and controls | D1-Forced - Immediate | 852-CC steam units
6174 | IP Startup bypass instrumentation and controls | HRSG Boiler | HRSG Boiler Piping System | D1 | Forced - Immediate | 2021 | Waste Heat | WH | 852 | CC steam units | RFC | Summer | 178.5 | 210 | 1 | 1 | 6174-IP Startup bypass instrumentation and controls | D1-Forced - Immediate | 852-CC steam units
6174 | IP Startup bypass instrumentation and controls | HRSG Boiler | HRSG Boiler Piping System | D1 | Forced - Immediate | 2021 | Waste Heat | WH | 852 | CC steam units | WECC | Off-Peak | 324.8833 | 101 | 1 | 1 | 6174-IP Startup bypass instrumentation and controls | D1-Forced - Immediate | 852-CC steam units
6174 | IP Startup bypass instrumentation and controls | HRSG Boiler | HRSG Boiler Piping System | D1 | Forced - Immediate | 2021 | Waste Heat | WH | 852 | CC steam units | TRE | Summer | 354.157 | 89.66 | 1 | 1 | 6174-IP Startup bypass instrumentation and controls | D1-Forced - Immediate | 852-CC steam units
6181 | LP Startup bypass system valves | HRSG Boiler | HRSG Boiler Piping System | U1 | Forced - Immediate | 2021 | Gas | GG | 851 | CC GT units | WECC | Summer | 626.4616 | 138.7 | 1 | 1 | 6181-LP Startup bypass system valves | U1-Forced - Immediate | 851-CC GT units
6181 | LP Startup bypass system valves | HRSG Boiler | HRSG Boiler Piping System | U1 | Forced - Immediate | 2021 | Gas | GG | 851 | CC GT units | WECC | Off-Peak | 319.3 | 206 | 1 | 1 | 6181-LP Startup bypass system valves | U1-Forced - Immediate | 851-CC GT units
6181 | LP Startup bypass system valves | HRSG Boiler | HRSG Boiler Piping System | U1 | Forced - Immediate | 2021 | Gas | GG | 851 | CC GT units | RFC | Summer | 1064.25 | 165 | 1 | 1 | 6181-LP Startup bypass system valves | U1-Forced - Immediate | 851-CC GT units
6181 | LP Startup bypass system valves | HRSG Boiler | HRSG Boiler Piping System | U1 | Forced - Immediate | 2021 | Gas | GG | 851 | CC GT units | RFC | Summer | 422.1 | 126 | 1 | 1 | 6181-LP Startup bypass system valves | U1-Forced - Immediate | 851-CC GT units
6181 | LP Startup bypass system valves | HRSG Boiler | HRSG Boiler Piping System | U1 | Forced - Immediate | 2021 | Gas | GG | 851 | CC GT units | SERC | Summer | 435 | 145 | 1 | 1 | 6181-LP Startup bypass system valves | U1-Forced - Immediate | 851-CC GT units
6181 | LP Startup bypass system valves | HRSG Boiler | HRSG Boiler Piping System | U1 | Forced - Immediate | 2021 | Gas | GG | 851 | CC GT units | WECC | Summer | 1699.075 | 138.7 | 1 | 1 | 6181-LP Startup bypass system valves | U1-Forced - Immediate | 851-CC GT units
6181 | LP Startup bypass system valves | HRSG Boiler | HRSG Boiler Piping System | D1 | Forced - Immediate | 2021 | Gas | GG | 851 | CC GT units | SERC | Off-Peak | 58.3333 | 175 | 1 | 1 | 6181-LP Startup bypass system valves | D1-Forced - Immediate | 851-CC GT units
6181 | LP Startup bypass system valves | HRSG Boiler | HRSG Boiler Piping System | U1 | Forced - Immediate | 2021 | Gas | GG | 851 | CC GT units | RFC | Off-Peak | 451.9466 | 178.4 | 1 | 1 | 6181-LP Startup bypass system valves | U1-Forced - Immediate | 851-CC GT units
6181 | LP Startup bypass system valves | HRSG Boiler | HRSG Boiler Piping System | D1 | Forced - Immediate | 2021 | Waste Heat | WH | 852 | CC steam units | RFC | Summer | 677.25 | 105 | 1 | 1 | 6181-LP Startup bypass system valves | D1-Forced - Immediate | 852-CC steam units
6181 | LP Startup bypass system valves | HRSG Boiler | HRSG Boiler Piping System | U1 | Forced - Immediate | 2021 | Waste Heat | WH | 852 | CC steam units | SERC | Winter | 139.0666 | 149 | 1 | 1 | 6181-LP Startup bypass system valves | U1-Forced - Immediate | 852-CC steam units
6181 | LP Startup bypass system valves | HRSG Boiler | HRSG Boiler Piping System | U1 | Forced - Immediate | 2021 | Gas | GG | 852 | CC steam units | RFC | Off-Peak | 952.5816 | 245.3 | 1 | 1 | 6181-LP Startup bypass system valves | U1-Forced - Immediate | 852-CC steam units
6181 | LP Startup bypass system valves | HRSG Boiler | HRSG Boiler Piping System | D1 | Forced - Immediate | 2021 | Waste Heat | WH | 852 | CC steam units | SERC | Summer | 97.5 | 32.5 | 1 | 1 | 6181-LP Startup bypass system valves | D1-Forced - Immediate | 852-CC steam units
6184 | LP startup bypass instrumentation and controls | HRSG Boiler | HRSG Boiler Piping System | U1 | Forced - Immediate | 2021 | Gas | GG | 851 | CC GT units | NPCC | Summer | 269.9999 | 162 | 1 | 1 | 6184-LP startup bypass instrumentation and controls | U1-Forced - Immediate | 851-CC GT units
6184 | LP startup bypass instrumentation and controls | HRSG Boiler | HRSG Boiler Piping System | U1 | Forced - Immediate | 2021 | Waste Heat | WH | 852 | CC steam units | NPCC | Summer | 169.7832 | 167 | 1 | 1 | 6184-LP startup bypass instrumentation and controls | U1-Forced - Immediate | 852-CC steam units
6200 | Combined cycle instruments and controls. (Report instruments and controls specific to the gas turbine; steam turbine; boiler; generator; or balance of plant using the codes for the appropriate piece of equipment. | Miscellaneous | Instruments and Controls | D1 | Forced - Immediate | 2021 | Gas | GG | 800 | Miscellaneous | WECC | Off-Peak | 288.2999 | 279 | 1 | 1 | 6200-Combined cycle instruments and controls. (Report instruments and controls specific to the gas turbine; steam turbine; boiler; generator; or balance of plant using the codes for the appropriate piece of equipment. | D1-Forced - Immediate | 800-Miscellaneous
6200 | Combined cycle instruments and controls. (Report instruments and controls specific to the gas turbine; steam turbine; boiler; generator; or balance of plant using the codes for the appropriate piece of equipment. | Miscellaneous | Instruments and Controls | U1 | Forced - Immediate | 2021 | Gas | GG | 800 | Miscellaneous | NPCC | Off-Peak | 16983 | 157.25 | 1 | 1 | 6200-Combined cycle instruments and controls. (Report instruments and controls specific to the gas turbine; steam turbine; boiler; generator; or balance of plant using the codes for the appropriate piece of equipment. | U1-Forced - Immediate | 800-Miscellaneous
6200 | Combined cycle instruments and controls. (Report instruments and controls specific to the gas turbine; steam turbine; boiler; generator; or balance of plant using the codes for the appropriate piece of equipment. | Miscellaneous | Instruments and Controls | D1 | Forced - Immediate | 2021 | Gas | GG | 850 | Combined Cycle Block | RFC | Off-Peak | 63.9332 | 137 | 1 | 1 | 6200-Combined cycle instruments and controls. (Report instruments and controls specific to the gas turbine; steam turbine; boiler; generator; or balance of plant using the codes for the appropriate piece of equipment. | D1-Forced - Immediate | 850-Combined Cycle Block
6200 | Combined cycle instruments and controls. (Report instruments and controls specific to the gas turbine; steam turbine; boiler; generator; or balance of plant using the codes for the appropriate piece of equipment. | Miscellaneous | Instruments and Controls | U1 | Forced - Immediate | 2021 | Gas | GG | 850 | Combined Cycle Block | NPCC | Off-Peak | 25453.5331 | 607 | 1 | 1 | 6200-Combined cycle instruments and controls. (Report instruments and controls specific to the gas turbine; steam turbine; boiler; generator; or balance of plant using the codes for the appropriate piece of equipment. | U1-Forced - Immediate | 850-Combined Cycle Block
6200 | Combined cycle instruments and controls. (Report instruments and controls specific to the gas turbine; steam turbine; boiler; generator; or balance of plant using the codes for the appropriate piece of equipment. | Miscellaneous | Instruments and Controls | D1 | Forced - Immediate | 2021 | Gas | GG | 850 | Combined Cycle Block | RFC | Winter | 616.1999 | 117 | 1 | 1 | 6200-Combined cycle instruments and controls. (Report instruments and controls specific to the gas turbine; steam turbine; boiler; generator; or balance of plant using the codes for the appropriate piece of equipment. | D1-Forced - Immediate | 850-Combined Cycle Block
6200 | Combined cycle instruments and controls. (Report instruments and controls specific to the gas turbine; steam turbine; boiler; generator; or balance of plant using the codes for the appropriate piece of equipment. | Miscellaneous | Instruments and Controls | D1 | Forced - Immediate | 2021 | Gas | GG | 850 | Combined Cycle Block | RFC | Summer | 5.55 | 111 | 1 | 1 | 6200-Combined cycle instruments and controls. (Report instruments and controls specific to the gas turbine; steam turbine; boiler; generator; or balance of plant using the codes for the appropriate piece of equipment. | D1-Forced - Immediate | 850-Combined Cycle Block
6200 | Combined cycle instruments and controls. (Report instruments and controls specific to the gas turbine; steam turbine; boiler; generator; or balance of plant using the codes for the appropriate piece of equipment. | Miscellaneous | Instruments and Controls | U1 | Forced - Immediate | 2021 | Gas | GG | 850 | Combined Cycle Block | SERC | Summer | 3657.6166 | 293 | 1 | 1 | 6200-Combined cycle instruments and controls. (Report instruments and controls specific to the gas turbine; steam turbine; boiler; generator; or balance of plant using the codes for the appropriate piece of equipment. | U1-Forced - Immediate | 850-Combined Cycle Block
6200 | Combined cycle instruments and controls. (Report instruments and controls specific to the gas turbine; steam turbine; boiler; generator; or balance of plant using the codes for the appropriate piece of equipment. | Miscellaneous | Instruments and Controls | D1 | Forced - Immediate | 2021 | Gas | GG | 850 | Combined Cycle Block | RFC | Off-Peak | 90.5333 | 97 | 1 | 1 | 6200-Combined cycle instruments and controls. (Report instruments and controls specific to the gas turbine; steam turbine; boiler; generator; or balance of plant using the codes for the appropriate piece of equipment. | D1-Forced - Immediate | 850-Combined Cycle Block
6200 | Combined cycle instruments and controls. (Report instruments and controls specific to the gas turbine; steam turbine; boiler; generator; or balance of plant using the codes for the appropriate piece of equipment. | Miscellaneous | Instruments and Controls | SF | Startup Failure | 2021 | Gas | GG | 850 | Combined Cycle Block | WECC | Summer | 275.877 | 262.74 | 1 | 1 | 6200-Combined cycle instruments and controls. (Report instruments and controls specific to the gas turbine; steam turbine; boiler; generator; or balance of plant using the codes for the appropriate piece of equipment. | SF-Startup Failure | 850-Combined Cycle Block
6200 | Combined cycle instruments and controls. (Report instruments and controls specific to the gas turbine; steam turbine; boiler; generator; or balance of plant using the codes for the appropriate piece of equipment. | Miscellaneous | Instruments and Controls | D1 | Forced - Immediate | 2021 | Gas | GG | 850 | Combined Cycle Block | RFC | Off-Peak | 93.6166 | 137 | 1 | 1 | 6200-Combined cycle instruments and controls. (Report instruments and controls specific to the gas turbine; steam turbine; boiler; generator; or balance of plant using the codes for the appropriate piece of equipment. | D1-Forced - Immediate | 850-Combined Cycle Block
6200 | Combined cycle instruments and controls. (Report instruments and controls specific to the gas turbine; steam turbine; boiler; generator; or balance of plant using the codes for the appropriate piece of equipment. | Miscellaneous | Instruments And Controls | SF | Startup Failure | 2021 | Gas | GG | 851 | CC GT units | SERC | Summer | 1274.1666 | 275 | 1 | 1 | 6200-Combined cycle instruments and controls. (Report instruments and controls specific to the gas turbine; steam turbine; boiler; generator; or balance of plant using the codes for the appropriate piece of equipment. | SF-Startup Failure | 851-CC GT units
6200 | Combined cycle instruments and controls. (Report instruments and controls specific to the gas turbine; steam turbine; boiler; generator; or balance of plant using the codes for the appropriate piece of equipment. | Miscellaneous | Instruments And Controls | U1 | Forced - Immediate | 2021 | Gas | GG | 851 | CC GT units | WECC | Off-Peak | 250.6666 | 160 | 1 | 1 | 6200-Combined cycle instruments and controls. (Report instruments and controls specific to the gas turbine; steam turbine; boiler; generator; or balance of plant using the codes for the appropriate piece of equipment. | U1-Forced - Immediate | 851-CC GT units
6200 | Combined cycle instruments and controls. (Report instruments and controls specific to the gas turbine; steam turbine; boiler; generator; or balance of plant using the codes for the appropriate piece of equipment. | Miscellaneous | Instruments And Controls | U1 | Forced - Immediate | 2021 | Gas | GG | 851 | CC GT units | WECC | Winter | 1856.6666 | 200 | 1 | 1 | 6200-Combined cycle instruments and controls. (Report instruments and controls specific to the gas turbine; steam turbine; boiler; generator; or balance of plant using the codes for the appropriate piece of equipment. | U1-Forced - Immediate | 851-CC GT units
6200 | Combined cycle instruments and controls. (Report instruments and controls specific to the gas turbine; steam turbine; boiler; generator; or balance of plant using the codes for the appropriate piece of equipment. | Miscellaneous | Instruments And Controls | U2 | Forced - Delayed | 2021 | Gas | GG | 851 | CC GT units | SERC | Summer | 448.85 | 191 | 1 | 1 | 6200-Combined cycle instruments and controls. (Report instruments and controls specific to the gas turbine; steam turbine; boiler; generator; or balance of plant using the codes for the appropriate piece of equipment. | U2-Forced - Delayed | 851-CC GT units
6200 | Combined cycle instruments and controls. (Report instruments and controls specific to the gas turbine; steam turbine; boiler; generator; or balance of plant using the codes for the appropriate piece of equipment. | Miscellaneous | Instruments And Controls | SF | Startup Failure | 2021 | Gas | GG | 851 | CC GT units | SERC | Winter | 865.8666 | 191 | 1 | 1 | 6200-Combined cycle instruments and controls. (Report instruments and controls specific to the gas turbine; steam turbine; boiler; generator; or balance of plant using the codes for the appropriate piece of equipment. | SF-Startup Failure | 851-CC GT units
6200 | Combined cycle instruments and controls. (Report instruments and controls specific to the gas turbine; steam turbine; boiler; generator; or balance of plant using the codes for the appropriate piece of equipment. | Miscellaneous | Instruments And Controls | U1 | Forced - Immediate | 2021 | Gas | GG | 851 | CC GT units | NPCC | Off-Peak | 177.9166 | 175 | 1 | 1 | 6200-Combined cycle instruments and controls. (Report instruments and controls specific to the gas turbine; steam turbine; boiler; generator; or balance of plant using the codes for the appropriate piece of equipment. | U1-Forced - Immediate | 851-CC GT units
6200 | Combined cycle instruments and controls. (Report instruments and controls specific to the gas turbine; steam turbine; boiler; generator; or balance of plant using the codes for the appropriate piece of equipment. | Miscellaneous | Instruments And Controls | U2 | Forced - Delayed | 2021 | Gas | GG | 851 | CC GT units | SERC | Winter | 3129.2166 | 191 | 1 | 1 | 6200-Combined cycle instruments and controls. (Report instruments and controls specific to the gas turbine; steam turbine; boiler; generator; or balance of plant using the codes for the appropriate piece of equipment. | U2-Forced - Delayed | 851-CC GT units
6200 | Combined cycle instruments and controls. (Report instruments and controls specific to the gas turbine; steam turbine; boiler; generator; or balance of plant using the codes for the appropriate piece of equipment. | Miscellaneous | Instruments And Controls | D1 | Forced - Immediate | 2021 | Gas | GG | 851 | CC GT units | SERC | Summer | 85.3833 | 109 | 1 | 1 | 6200-Combined cycle instruments and controls. (Report instruments and controls specific to the gas turbine; steam turbine; boiler; generator; or balance of plant using the codes for the appropriate piece of equipment. | D1-Forced - Immediate | 851-CC GT units
6200 | Combined cycle instruments and controls. (Report instruments and controls specific to the gas turbine; steam turbine; boiler; generator; or balance of plant using the codes for the appropriate piece of equipment. | Miscellaneous | Instruments And Controls | SF | Startup Failure | 2021 | Gas | GG | 851 | CC GT units | SERC | Winter | 3138.7666 | 191 | 1 | 1 | 6200-Combined cycle instruments and controls. (Report instruments and controls specific to the gas turbine; steam turbine; boiler; generator; or balance of plant using the codes for the appropriate piece of equipment. | SF-Startup Failure | 851-CC GT units
6200 | Combined cycle instruments and controls. (Report instruments and controls specific to the gas turbine; steam turbine; boiler; generator; or balance of plant using the codes for the appropriate piece of equipment. | Miscellaneous | Instruments And Controls | U1 | Forced - Immediate | 2021 | Gas | GG | 851 | CC GT units | SERC | Summer | 445.2998 | 366 | 1 | 1 | 6200-Combined cycle instruments and controls. (Report instruments and controls specific to the gas turbine; steam turbine; boiler; generator; or balance of plant using the codes for the appropriate piece of equipment. | U1-Forced - Immediate | 851-CC GT units
6200 | Combined cycle instruments and controls. (Report instruments and controls specific to the gas turbine; steam turbine; boiler; generator; or balance of plant using the codes for the appropriate piece of equipment. | Miscellaneous | Instruments And Controls | U2 | Forced - Delayed | 2021 | Gas | GG | 851 | CC GT units | SERC | Winter | 3221.5332 | 191 | 1 | 1 | 6200-Combined cycle instruments and controls. (Report instruments and controls specific to the gas turbine; steam turbine; boiler; generator; or balance of plant using the codes for the appropriate piece of equipment. | U2-Forced - Delayed | 851-CC GT units
6200 | Combined cycle instruments and controls. (Report instruments and controls specific to the gas turbine; steam turbine; boiler; generator; or balance of plant using the codes for the appropriate piece of equipment. | Miscellaneous | Instruments And Controls | D1 | Forced - Immediate | 2021 | Gas | GG | 851 | CC GT units | SERC | Winter | 285.9165 | 235 | 1 | 1 | 6200-Combined cycle instruments and controls. (Report instruments and controls specific to the gas turbine; steam turbine; boiler; generator; or balance of plant using the codes for the appropriate piece of equipment. | D1-Forced - Immediate | 851-CC GT units
6200 | Combined cycle instruments and controls. (Report instruments and controls specific to the gas turbine; steam turbine; boiler; generator; or balance of plant using the codes for the appropriate piece of equipment. | Miscellaneous | Instruments And Controls | SF | Startup Failure | 2021 | Gas | GG | 851 | CC GT units | SERC | Off-Peak | 337.4332 | 191 | 1 | 1 | 6200-Combined cycle instruments and controls. (Report instruments and controls specific to the gas turbine; steam turbine; boiler; generator; or balance of plant using the codes for the appropriate piece of equipment. | SF-Startup Failure | 851-CC GT units
6200 | Combined cycle instruments and controls. (Report instruments and controls specific to the gas turbine; steam turbine; boiler; generator; or balance of plant using the codes for the appropriate piece of equipment. | Miscellaneous | Instruments And Controls | U1 | Forced - Immediate | 2021 | Gas | GG | 851 | CC GT units | TRE | Summer | 990.25 | 85 | 1 | 1 | 6200-Combined cycle instruments and controls. (Report instruments and controls specific to the gas turbine; steam turbine; boiler; generator; or balance of plant using the codes for the appropriate piece of equipment. | U1-Forced - Immediate | 851-CC GT units
6200 | Combined cycle instruments and controls. (Report instruments and controls specific to the gas turbine; steam turbine; boiler; generator; or balance of plant using the codes for the appropriate piece of equipment. | Miscellaneous | Instruments And Controls | U1 | Forced - Immediate | 2021 | Gas | GG | 851 | CC GT units | SERC | Off-Peak | 305.9665 | 274 | 1 | 1 | 6200-Combined cycle instruments and controls. (Report instruments and controls specific to the gas turbine; steam turbine; boiler; generator; or balance of plant using the codes for the appropriate piece of equipment. | U1-Forced - Immediate | 851-CC GT units
6200 | Combined cycle instruments and controls. (Report instruments and controls specific to the gas turbine; steam turbine; boiler; generator; or balance of plant using the codes for the appropriate piece of equipment. | Miscellaneous | Instruments And Controls | U1 | Forced - Immediate | 2021 | Gas | GG | 851 | CC GT units | WECC | Off-Peak | 1815.4 | 156.5 | 1 | 1 | 6200-Combined cycle instruments and controls. (Report instruments and controls specific to the gas turbine; steam turbine; boiler; generator; or balance of plant using the codes for the appropriate piece of equipment. | U1-Forced - Immediate | 851-CC GT units
6200 | Combined cycle instruments and controls. (Report instruments and controls specific to the gas turbine; steam turbine; boiler; generator; or balance of plant using the codes for the appropriate piece of equipment. | Miscellaneous | Instruments And Controls | U1 | Forced - Immediate | 2021 | Gas | GG | 851 | CC GT units | WECC | Summer | 102.5999 | 162 | 1 | 1 | 6200-Combined cycle instruments and controls. (Report instruments and controls specific to the gas turbine; steam turbine; boiler; generator; or balance of plant using the codes for the appropriate piece of equipment. | U1-Forced - Immediate | 851-CC GT units
6200 | Combined cycle instruments and controls. (Report instruments and controls specific to the gas turbine; steam turbine; boiler; generator; or balance of plant using the codes for the appropriate piece of equipment. | Miscellaneous | Instruments And Controls | U1 | Forced - Immediate | 2021 | Gas | GG | 851 | CC GT units | SERC | Summer | 821.3 | 191 | 1 | 1 | 6200-Combined cycle instruments and controls. (Report instruments and controls specific to the gas turbine; steam turbine; boiler; generator; or balance of plant using the codes for the appropriate piece of equipment. | U1-Forced - Immediate | 851-CC GT units
6200 | Combined cycle instruments and controls. (Report instruments and controls specific to the gas turbine; steam turbine; boiler; generator; or balance of plant using the codes for the appropriate piece of equipment. | Miscellaneous | Instruments And Controls | U1 | Forced - Immediate | 2021 | Gas | GG | 851 | CC GT units | MRO | Winter | 67.7562 | 184.79 | 1 | 1 | 6200-Combined cycle instruments and controls. (Report instruments and controls specific to the gas turbine; steam turbine; boiler; generator; or balance of plant using the codes for the appropriate piece of equipment. | U1-Forced - Immediate | 851-CC GT units
6200 | Combined cycle instruments and controls. (Report instruments and controls specific to the gas turbine; steam turbine; boiler; generator; or balance of plant using the codes for the appropriate piece of equipment. | Miscellaneous | Instruments And Controls | U2 | Forced - Delayed | 2021 | Gas | GG | 851 | CC GT units | SERC | Summer | 175.9999 | 192 | 1 | 1 | 6200-Combined cycle instruments and controls. (Report instruments and controls specific to the gas turbine; steam turbine; boiler; generator; or balance of plant using the codes for the appropriate piece of equipment. | U2-Forced - Delayed | 851-CC GT units
6200 | Combined cycle instruments and controls. (Report instruments and controls specific to the gas turbine; steam turbine; boiler; generator; or balance of plant using the codes for the appropriate piece of equipment. | Miscellaneous | Instruments And Controls | U2 | Forced - Delayed | 2021 | Gas | GG | 851 | CC GT units | SERC | Winter | 191 | 191 | 1 | 1 | 6200-Combined cycle instruments and controls. (Report instruments and controls specific to the gas turbine; steam turbine; boiler; generator; or balance of plant using the codes for the appropriate piece of equipment. | U2-Forced - Delayed | 851-CC GT units
6200 | Combined cycle instruments and controls. (Report instruments and controls specific to the gas turbine; steam turbine; boiler; generator; or balance of plant using the codes for the appropriate piece of equipment. | Miscellaneous | Instruments And Controls | D1 | Forced - Immediate | 2021 | Gas | GG | 851 | CC GT units | SERC | Summer | 109.9333 | 34 | 1 | 1 | 6200-Combined cycle instruments and controls. (Report instruments and controls specific to the gas turbine; steam turbine; boiler; generator; or balance of plant using the codes for the appropriate piece of equipment. | D1-Forced - Immediate | 851-CC GT units
6200 | Combined cycle instruments and controls. (Report instruments and controls specific to the gas turbine; steam turbine; boiler; generator; or balance of plant using the codes for the appropriate piece of equipment. | Miscellaneous | Instruments And Controls | U1 | Forced - Immediate | 2021 | Gas | GG | 851 | CC GT units | WECC | Off-Peak | 818.6666 | 160 | 1 | 1 | 6200-Combined cycle instruments and controls. (Report instruments and controls specific to the gas turbine; steam turbine; boiler; generator; or balance of plant using the codes for the appropriate piece of equipment. | U1-Forced - Immediate | 851-CC GT units
6200 | Combined cycle instruments and controls. (Report instruments and controls specific to the gas turbine; steam turbine; boiler; generator; or balance of plant using the codes for the appropriate piece of equipment. | Miscellaneous | Instruments And Controls | U1 | Forced - Immediate | 2021 | Gas | GG | 851 | CC GT units | SERC | Off-Peak | 1111.5 | 247 | 1 | 1 | 6200-Combined cycle instruments and controls. (Report instruments and controls specific to the gas turbine; steam turbine; boiler; generator; or balance of plant using the codes for the appropriate piece of equipment. | U1-Forced - Immediate | 851-CC GT units
6200 | Combined cycle instruments and controls. (Report instruments and controls specific to the gas turbine; steam turbine; boiler; generator; or balance of plant using the codes for the appropriate piece of equipment. | Miscellaneous | Instruments And Controls | U1 | Forced - Immediate | 2021 | Gas | GG | 851 | CC GT units | SERC | Summer | 3250.1832 | 191 | 1 | 1 | 6200-Combined cycle instruments and controls. (Report instruments and controls specific to the gas turbine; steam turbine; boiler; generator; or balance of plant using the codes for the appropriate piece of equipment. | U1-Forced - Immediate | 851-CC GT units
6200 | Combined cycle instruments and controls. (Report instruments and controls specific to the gas turbine; steam turbine; boiler; generator; or balance of plant using the codes for the appropriate piece of equipment. | Miscellaneous | Instruments And Controls | U1 | Forced - Immediate | 2021 | Gas | GG | 851 | CC GT units | RFC | Summer | 8978.75 | 275 | 1 | 1 | 6200-Combined cycle instruments and controls. (Report instruments and controls specific to the gas turbine; steam turbine; boiler; generator; or balance of plant using the codes for the appropriate piece of equipment. | U1-Forced - Immediate | 851-CC GT units
6200 | Combined cycle instruments and controls. (Report instruments and controls specific to the gas turbine; steam turbine; boiler; generator; or balance of plant using the codes for the appropriate piece of equipment. | Miscellaneous | Instruments And Controls | D1 | Forced - Immediate | 2021 | Gas | GG | 851 | CC GT units | SERC | Summer | 2.75 | 33 | 1 | 1 | 6200-Combined cycle instruments and controls. (Report instruments and controls specific to the gas turbine; steam turbine; boiler; generator; or balance of plant using the codes for the appropriate piece of equipment. | D1-Forced - Immediate | 851-CC GT units
6200 | Combined cycle instruments and controls. (Report instruments and controls specific to the gas turbine; steam turbine; boiler; generator; or balance of plant using the codes for the appropriate piece of equipment. | Miscellaneous | Instruments And Controls | D1 | Forced - Immediate | 2021 | Gas | GG | 851 | CC GT units | SERC | Summer | 30.8 | 88 | 1 | 1 | 6200-Combined cycle instruments and controls. (Report instruments and controls specific to the gas turbine; steam turbine; boiler; generator; or balance of plant using the codes for the appropriate piece of equipment. | D1-Forced - Immediate | 851-CC GT units
6200 | Combined cycle instruments and controls. (Report instruments and controls specific to the gas turbine; steam turbine; boiler; generator; or balance of plant using the codes for the appropriate piece of equipment. | Miscellaneous | Instruments And Controls | D1 | Forced - Immediate | 2021 | Gas | GG | 851 | CC GT units | SERC | Summer | 87.4333 | 122 | 1 | 1 | 6200-Combined cycle instruments and controls. (Report instruments and controls specific to the gas turbine; steam turbine; boiler; generator; or balance of plant using the codes for the appropriate piece of equipment. | D1-Forced - Immediate | 851-CC GT units
6200 | Combined cycle instruments and controls. (Report instruments and controls specific to the gas turbine; steam turbine; boiler; generator; or balance of plant using the codes for the appropriate piece of equipment. | Miscellaneous | Instruments And Controls | SF | Startup Failure | 2021 | Gas | GG | 851 | CC GT units | SERC | Winter | 1508.9 | 191 | 1 | 1 | 6200-Combined cycle instruments and controls. (Report instruments and controls specific to the gas turbine; steam turbine; boiler; generator; or balance of plant using the codes for the appropriate piece of equipment. | SF-Startup Failure | 851-CC GT units
6200 | Combined cycle instruments and controls. (Report instruments and controls specific to the gas turbine; steam turbine; boiler; generator; or balance of plant using the codes for the appropriate piece of equipment. | Miscellaneous | Instruments And Controls | U2 | Forced - Delayed | 2021 | Gas | GG | 851 | CC GT units | SERC | Off-Peak | 384.3 | 366 | 1 | 1 | 6200-Combined cycle instruments and controls. (Report instruments and controls specific to the gas turbine; steam turbine; boiler; generator; or balance of plant using the codes for the appropriate piece of equipment. | U2-Forced - Delayed | 851-CC GT units
6200 | Combined cycle instruments and controls. (Report instruments and controls specific to the gas turbine; steam turbine; boiler; generator; or balance of plant using the codes for the appropriate piece of equipment. | Miscellaneous | Instruments And Controls | SF | Startup Failure | 2021 | Gas | GG | 851 | CC GT units | SERC | Summer | 1344.5665 | 193 | 1 | 1 | 6200-Combined cycle instruments and controls. (Report instruments and controls specific to the gas turbine; steam turbine; boiler; generator; or balance of plant using the codes for the appropriate piece of equipment. | SF-Startup Failure | 851-CC GT units
6200 | Combined cycle instruments and controls. (Report instruments and controls specific to the gas turbine; steam turbine; boiler; generator; or balance of plant using the codes for the appropriate piece of equipment. | Miscellaneous | Instruments And Controls | U1 | Forced - Immediate | 2021 | Gas | GG | 851 | CC GT units | SERC | Off-Peak | 1671.3998 | 366 | 1 | 1 | 6200-Combined cycle instruments and controls. (Report instruments and controls specific to the gas turbine; steam turbine; boiler; generator; or balance of plant using the codes for the appropriate piece of equipment. | U1-Forced - Immediate | 851-CC GT units
6200 | Combined cycle instruments and controls. (Report instruments and controls specific to the gas turbine; steam turbine; boiler; generator; or balance of plant using the codes for the appropriate piece of equipment. | Miscellaneous | Instruments And Controls | U1 | Forced - Immediate | 2021 | Gas | GG | 851 | CC GT units | SERC | Winter | 1987.6499 | 189 | 1 | 1 | 6200-Combined cycle instruments and controls. (Report instruments and controls specific to the gas turbine; steam turbine; boiler; generator; or balance of plant using the codes for the appropriate piece of equipment. | U1-Forced - Immediate | 851-CC GT units
6200 | Combined cycle instruments and controls. (Report instruments and controls specific to the gas turbine; steam turbine; boiler; generator; or balance of plant using the codes for the appropriate piece of equipment. | Miscellaneous | Instruments And Controls | U2 | Forced - Delayed | 2021 | Gas | GG | 851 | CC GT units | SERC | Summer | 2420 | 275 | 1 | 1 | 6200-Combined cycle instruments and controls. (Report instruments and controls specific to the gas turbine; steam turbine; boiler; generator; or balance of plant using the codes for the appropriate piece of equipment. | U2-Forced - Delayed | 851-CC GT units
6200 | Combined cycle instruments and controls. (Report instruments and controls specific to the gas turbine; steam turbine; boiler; generator; or balance of plant using the codes for the appropriate piece of equipment. | Miscellaneous | Instruments And Controls | D1 | Forced - Immediate | 2021 | Gas | GG | 851 | CC GT units | SERC | Summer | 5.5 | 30 | 1 | 1 | 6200-Combined cycle instruments and controls. (Report instruments and controls specific to the gas turbine; steam turbine; boiler; generator; or balance of plant using the codes for the appropriate piece of equipment. | D1-Forced - Immediate | 851-CC GT units
6200 | Combined cycle instruments and controls. (Report instruments and controls specific to the gas turbine; steam turbine; boiler; generator; or balance of plant using the codes for the appropriate piece of equipment. | Miscellaneous | Instruments And Controls | D1 | Forced - Immediate | 2021 | Gas | GG | 851 | CC GT units | WECC | Summer | 11448.8 | 66 | 1 | 1 | 6200-Combined cycle instruments and controls. (Report instruments and controls specific to the gas turbine; steam turbine; boiler; generator; or balance of plant using the codes for the appropriate piece of equipment. | D1-Forced - Immediate | 851-CC GT units
6200 | Combined cycle instruments and controls. (Report instruments and controls specific to the gas turbine; steam turbine; boiler; generator; or balance of plant using the codes for the appropriate piece of equipment. | Miscellaneous | Instruments And Controls | U2 | Forced - Delayed | 2021 | Gas | GG | 851 | CC GT units | SERC | Off-Peak | 273.7666 | 191 | 1 | 1 | 6200-Combined cycle instruments and controls. (Report instruments and controls specific to the gas turbine; steam turbine; boiler; generator; or balance of plant using the codes for the appropriate piece of equipment. | U2-Forced - Delayed | 851-CC GT units
6200 | Combined cycle instruments and controls. (Report instruments and controls specific to the gas turbine; steam turbine; boiler; generator; or balance of plant using the codes for the appropriate piece of equipment. | Miscellaneous | Instruments And Controls | D1 | Forced - Immediate | 2021 | Gas | GG | 851 | CC GT units | SERC | Summer | 8 | 32 | 1 | 1 | 6200-Combined cycle instruments and controls. (Report instruments and controls specific to the gas turbine; steam turbine; boiler; generator; or balance of plant using the codes for the appropriate piece of equipment. | D1-Forced - Immediate | 851-CC GT units
6200 | Combined cycle instruments and controls. (Report instruments and controls specific to the gas turbine; steam turbine; boiler; generator; or balance of plant using the codes for the appropriate piece of equipment. | Miscellaneous | Instruments And Controls | U1 | Forced - Immediate | 2021 | Gas | GG | 851 | CC GT units | SERC | Off-Peak | 1076.0832 | 185 | 1 | 1 | 6200-Combined cycle instruments and controls. (Report instruments and controls specific to the gas turbine; steam turbine; boiler; generator; or balance of plant using the codes for the appropriate piece of equipment. | U1-Forced - Immediate | 851-CC GT units
6200 | Combined cycle instruments and controls. (Report instruments and controls specific to the gas turbine; steam turbine; boiler; generator; or balance of plant using the codes for the appropriate piece of equipment. | Miscellaneous | Instruments And Controls | U1 | Forced - Immediate | 2021 | Gas | GG | 851 | CC GT units | RFC | Summer | 9634.1666 | 275 | 1 | 1 | 6200-Combined cycle instruments and controls. (Report instruments and controls specific to the gas turbine; steam turbine; boiler; generator; or balance of plant using the codes for the appropriate piece of equipment. | U1-Forced - Immediate | 851-CC GT units
6200 | Combined cycle instruments and controls. (Report instruments and controls specific to the gas turbine; steam turbine; boiler; generator; or balance of plant using the codes for the appropriate piece of equipment. | Miscellaneous | Instruments And Controls | U2 | Forced - Delayed | 2021 | Gas | GG | 851 | CC GT units | SERC | Off-Peak | 977.2832 | 191 | 1 | 1 | 6200-Combined cycle instruments and controls. (Report instruments and controls specific to the gas turbine; steam turbine; boiler; generator; or balance of plant using the codes for the appropriate piece of equipment. | U2-Forced - Delayed | 851-CC GT units
6200 | Combined cycle instruments and controls. (Report instruments and controls specific to the gas turbine; steam turbine; boiler; generator; or balance of plant using the codes for the appropriate piece of equipment. | Miscellaneous | Instruments And Controls | U1 | Forced - Immediate | 2021 | Gas | GG | 851 | CC GT units | WECC | Off-Peak | 1489.3582 | 156.5 | 1 | 1 | 6200-Combined cycle instruments and controls. (Report instruments and controls specific to the gas turbine; steam turbine; boiler; generator; or balance of plant using the codes for the appropriate piece of equipment. | U1-Forced - Immediate | 851-CC GT units
6200 | Combined cycle instruments and controls. (Report instruments and controls specific to the gas turbine; steam turbine; boiler; generator; or balance of plant using the codes for the appropriate piece of equipment. | Miscellaneous | Instruments And Controls | U1 | Forced - Immediate | 2021 | Gas | GG | 851 | CC GT units | TRE | Summer | 75.0833 | 85 | 1 | 1 | 6200-Combined cycle instruments and controls. (Report instruments and controls specific to the gas turbine; steam turbine; boiler; generator; or balance of plant using the codes for the appropriate piece of equipment. | U1-Forced - Immediate | 851-CC GT units
6200 | Combined cycle instruments and controls. (Report instruments and controls specific to the gas turbine; steam turbine; boiler; generator; or balance of plant using the codes for the appropriate piece of equipment. | Miscellaneous | Instruments And Controls | D1 | Forced - Immediate | 2021 | Gas | GG | 851 | CC GT units | SERC | Summer | 2.5 | 30 | 1 | 1 | 6200-Combined cycle instruments and controls. (Report instruments and controls specific to the gas turbine; steam turbine; boiler; generator; or balance of plant using the codes for the appropriate piece of equipment. | D1-Forced - Immediate | 851-CC GT units
6200 | Combined cycle instruments and controls. (Report instruments and controls specific to the gas turbine; steam turbine; boiler; generator; or balance of plant using the codes for the appropriate piece of equipment. | Miscellaneous | Instruments And Controls | SF | Startup Failure | 2021 | Gas | GG | 851 | CC GT units | SERC | Summer | 247.5 | 275 | 1 | 1 | 6200-Combined cycle instruments and controls. (Report instruments and controls specific to the gas turbine; steam turbine; boiler; generator; or balance of plant using the codes for the appropriate piece of equipment. | SF-Startup Failure | 851-CC GT units
6200 | Combined cycle instruments and controls. (Report instruments and controls specific to the gas turbine; steam turbine; boiler; generator; or balance of plant using the codes for the appropriate piece of equipment. | Miscellaneous | Instruments And Controls | SF | Startup Failure | 2021 | Gas | GG | 851 | CC GT units | SERC | Winter | 27.6833 | 151 | 1 | 1 | 6200-Combined cycle instruments and controls. (Report instruments and controls specific to the gas turbine; steam turbine; boiler; generator; or balance of plant using the codes for the appropriate piece of equipment. | SF-Startup Failure | 851-CC GT units
6200 | Combined cycle instruments and controls. (Report instruments and controls specific to the gas turbine; steam turbine; boiler; generator; or balance of plant using the codes for the appropriate piece of equipment. | Miscellaneous | Instruments And Controls | U1 | Forced - Immediate | 2021 | Gas | GG | 851 | CC GT units | SERC | Off-Peak | 191.5082 | 171.5 | 1 | 1 | 6200-Combined cycle instruments and controls. (Report instruments and controls specific to the gas turbine; steam turbine; boiler; generator; or balance of plant using the codes for the appropriate piece of equipment. | U1-Forced - Immediate | 851-CC GT units
6200 | Combined cycle instruments and controls. (Report instruments and controls specific to the gas turbine; steam turbine; boiler; generator; or balance of plant using the codes for the appropriate piece of equipment. | Miscellaneous | Instruments And Controls | SF | Startup Failure | 2021 | Gas | GG | 851 | CC GT units | SERC | Winter | 1219.2166 | 191 | 1 | 1 | 6200-Combined cycle instruments and controls. (Report instruments and controls specific to the gas turbine; steam turbine; boiler; generator; or balance of plant using the codes for the appropriate piece of equipment. | SF-Startup Failure | 851-CC GT units
6200 | Combined cycle instruments and controls. (Report instruments and controls specific to the gas turbine; steam turbine; boiler; generator; or balance of plant using the codes for the appropriate piece of equipment. | Miscellaneous | Instruments And Controls | U1 | Forced - Immediate | 2021 | Gas | GG | 851 | CC GT units | SERC | Off-Peak | 701.4998 | 366 | 1 | 1 | 6200-Combined cycle instruments and controls. (Report instruments and controls specific to the gas turbine; steam turbine; boiler; generator; or balance of plant using the codes for the appropriate piece of equipment. | U1-Forced - Immediate | 851-CC GT units
6200 | Combined cycle instruments and controls. (Report instruments and controls specific to the gas turbine; steam turbine; boiler; generator; or balance of plant using the codes for the appropriate piece of equipment. | Miscellaneous | Instruments And Controls | U1 | Forced - Immediate | 2021 | Gas | GG | 851 | CC GT units | RFC | Summer | 8048.3332 | 275 | 1 | 1 | 6200-Combined cycle instruments and controls. (Report instruments and controls specific to the gas turbine; steam turbine; boiler; generator; or balance of plant using the codes for the appropriate piece of equipment. | U1-Forced - Immediate | 851-CC GT units
6200 | Combined cycle instruments and controls. (Report instruments and controls specific to the gas turbine; steam turbine; boiler; generator; or balance of plant using the codes for the appropriate piece of equipment. | Miscellaneous | Instruments And Controls | U1 | Forced - Immediate | 2021 | Gas | GG | 851 | CC GT units | TRE | Summer | 897.05 | 77 | 1 | 1 | 6200-Combined cycle instruments and controls. (Report instruments and controls specific to the gas turbine; steam turbine; boiler; generator; or balance of plant using the codes for the appropriate piece of equipment. | U1-Forced - Immediate | 851-CC GT units
6200 | Combined cycle instruments and controls. (Report instruments and controls specific to the gas turbine; steam turbine; boiler; generator; or balance of plant using the codes for the appropriate piece of equipment. | Miscellaneous | Instruments And Controls | U1 | Forced - Immediate | 2021 | Gas | GG | 851 | CC GT units | SERC | Summer | 1464.3332 | 191 | 1 | 1 | 6200-Combined cycle instruments and controls. (Report instruments and controls specific to the gas turbine; steam turbine; boiler; generator; or balance of plant using the codes for the appropriate piece of equipment. | U1-Forced - Immediate | 851-CC GT units
6200 | Combined cycle instruments and controls. (Report instruments and controls specific to the gas turbine; steam turbine; boiler; generator; or balance of plant using the codes for the appropriate piece of equipment. | Miscellaneous | Instruments And Controls | SF | Startup Failure | 2021 | Gas | GG | 851 | CC GT units | SERC | Summer | 553.2665 | 193 | 1 | 1 | 6200-Combined cycle instruments and controls. (Report instruments and controls specific to the gas turbine; steam turbine; boiler; generator; or balance of plant using the codes for the appropriate piece of equipment. | SF-Startup Failure | 851-CC GT units
6200 | Combined cycle instruments and controls. (Report instruments and controls specific to the gas turbine; steam turbine; boiler; generator; or balance of plant using the codes for the appropriate piece of equipment. | Miscellaneous | Instruments And Controls | SF | Startup Failure | 2021 | Gas | GG | 851 | CC GT units | SERC | Summer | 665.5999 | 192 | 1 | 1 | 6200-Combined cycle instruments and controls. (Report instruments and controls specific to the gas turbine; steam turbine; boiler; generator; or balance of plant using the codes for the appropriate piece of equipment. | SF-Startup Failure | 851-CC GT units
6200 | Combined cycle instruments and controls. (Report instruments and controls specific to the gas turbine; steam turbine; boiler; generator; or balance of plant using the codes for the appropriate piece of equipment. | Miscellaneous | Instruments And Controls | SF | Startup Failure | 2021 | Gas | GG | 851 | CC GT units | WECC | Summer | 1180.3166 | 151 | 1 | 1 | 6200-Combined cycle instruments and controls. (Report instruments and controls specific to the gas turbine; steam turbine; boiler; generator; or balance of plant using the codes for the appropriate piece of equipment. | SF-Startup Failure | 851-CC GT units
6200 | Combined cycle instruments and controls. (Report instruments and controls specific to the gas turbine; steam turbine; boiler; generator; or balance of plant using the codes for the appropriate piece of equipment. | Miscellaneous | Instruments And Controls | U1 | Forced - Immediate | 2021 | Gas | GG | 852 | CC steam units | SERC | Winter | 24.3 | 162 | 1 | 1 | 6200-Combined cycle instruments and controls. (Report instruments and controls specific to the gas turbine; steam turbine; boiler; generator; or balance of plant using the codes for the appropriate piece of equipment. | U1-Forced - Immediate | 852-CC steam units
6200 | Combined cycle instruments and controls. (Report instruments and controls specific to the gas turbine; steam turbine; boiler; generator; or balance of plant using the codes for the appropriate piece of equipment. | Miscellaneous | Instruments And Controls | D1 | Forced - Immediate | 2021 | Waste Heat | WH | 852 | CC steam units | WECC | Off-Peak | 588.4166 | 115 | 1 | 1 | 6200-Combined cycle instruments and controls. (Report instruments and controls specific to the gas turbine; steam turbine; boiler; generator; or balance of plant using the codes for the appropriate piece of equipment. | D1-Forced - Immediate | 852-CC steam units
6200 | Combined cycle instruments and controls. (Report instruments and controls specific to the gas turbine; steam turbine; boiler; generator; or balance of plant using the codes for the appropriate piece of equipment. | Miscellaneous | Instruments And Controls | U1 | Forced - Immediate | 2021 | Gas | GG | 852 | CC steam units | RFC | Summer | 14637 | 410 | 1 | 1 | 6200-Combined cycle instruments and controls. (Report instruments and controls specific to the gas turbine; steam turbine; boiler; generator; or balance of plant using the codes for the appropriate piece of equipment. | U1-Forced - Immediate | 852-CC steam units
6200 | Combined cycle instruments and controls. (Report instruments and controls specific to the gas turbine; steam turbine; boiler; generator; or balance of plant using the codes for the appropriate piece of equipment. | Miscellaneous | Instruments And Controls | U1 | Forced - Immediate | 2021 | Waste Heat | WH | 852 | CC steam units | TRE | Summer | 1288.3333 | 100 | 1 | 1 | 6200-Combined cycle instruments and controls. (Report instruments and controls specific to the gas turbine; steam turbine; boiler; generator; or balance of plant using the codes for the appropriate piece of equipment. | U1-Forced - Immediate | 852-CC steam units
6200 | Combined cycle instruments and controls. (Report instruments and controls specific to the gas turbine; steam turbine; boiler; generator; or balance of plant using the codes for the appropriate piece of equipment. | Miscellaneous | Instruments And Controls | U1 | Forced - Immediate | 2021 | Waste Heat | WH | 852 | CC steam units | TRE | Winter | 624.1666 | 107 | 1 | 1 | 6200-Combined cycle instruments and controls. (Report instruments and controls specific to the gas turbine; steam turbine; boiler; generator; or balance of plant using the codes for the appropriate piece of equipment. | U1-Forced - Immediate | 852-CC steam units
6200 | Combined cycle instruments and controls. (Report instruments and controls specific to the gas turbine; steam turbine; boiler; generator; or balance of plant using the codes for the appropriate piece of equipment. | Miscellaneous | Instruments And Controls | U1 | Forced - Immediate | 2021 | Gas | GG | 852 | CC steam units | RFC | Summer | 15662 | 410 | 1 | 1 | 6200-Combined cycle instruments and controls. (Report instruments and controls specific to the gas turbine; steam turbine; boiler; generator; or balance of plant using the codes for the appropriate piece of equipment. | U1-Forced - Immediate | 852-CC steam units
6200 | Combined cycle instruments and controls. (Report instruments and controls specific to the gas turbine; steam turbine; boiler; generator; or balance of plant using the codes for the appropriate piece of equipment. | Miscellaneous | Instruments And Controls | D1 | Forced - Immediate | 2021 | Waste Heat | WH | 852 | CC steam units | SERC | Off-Peak | 802 | 40 | 1 | 1 | 6200-Combined cycle instruments and controls. (Report instruments and controls specific to the gas turbine; steam turbine; boiler; generator; or balance of plant using the codes for the appropriate piece of equipment. | D1-Forced - Immediate | 852-CC steam units
6200 | Combined cycle instruments and controls. (Report instruments and controls specific to the gas turbine; steam turbine; boiler; generator; or balance of plant using the codes for the appropriate piece of equipment. | Miscellaneous | Instruments And Controls | U1 | Forced - Immediate | 2021 | Gas | GG | 852 | CC steam units | SERC | Winter | 45.8999 | 162 | 1 | 1 | 6200-Combined cycle instruments and controls. (Report instruments and controls specific to the gas turbine; steam turbine; boiler; generator; or balance of plant using the codes for the appropriate piece of equipment. | U1-Forced - Immediate | 852-CC steam units
6200 | Combined cycle instruments and controls. (Report instruments and controls specific to the gas turbine; steam turbine; boiler; generator; or balance of plant using the codes for the appropriate piece of equipment. | Miscellaneous | Instruments And Controls | U1 | Forced - Immediate | 2021 | Waste Heat | WH | 852 | CC steam units | SERC | Off-Peak | 328.125 | 87.5 | 1 | 1 | 6200-Combined cycle instruments and controls. (Report instruments and controls specific to the gas turbine; steam turbine; boiler; generator; or balance of plant using the codes for the appropriate piece of equipment. | U1-Forced - Immediate | 852-CC steam units
6200 | Combined cycle instruments and controls. (Report instruments and controls specific to the gas turbine; steam turbine; boiler; generator; or balance of plant using the codes for the appropriate piece of equipment. | Miscellaneous | Instruments And Controls | U1 | Forced - Immediate | 2021 | Waste Heat | WH | 852 | CC steam units | RFC | Summer | 72.6666 | 218 | 1 | 1 | 6200-Combined cycle instruments and controls. (Report instruments and controls specific to the gas turbine; steam turbine; boiler; generator; or balance of plant using the codes for the appropriate piece of equipment. | U1-Forced - Immediate | 852-CC steam units
6200 | Combined cycle instruments and controls. (Report instruments and controls specific to the gas turbine; steam turbine; boiler; generator; or balance of plant using the codes for the appropriate piece of equipment. | Miscellaneous | Instruments And Controls | U1 | Forced - Immediate | 2021 | Waste Heat | WH | 852 | CC steam units | WECC | Off-Peak | 2426.975 | 251.5 | 1 | 1 | 6200-Combined cycle instruments and controls. (Report instruments and controls specific to the gas turbine; steam turbine; boiler; generator; or balance of plant using the codes for the appropriate piece of equipment. | U1-Forced - Immediate | 852-CC steam units
6200 | Combined cycle instruments and controls. (Report instruments and controls specific to the gas turbine; steam turbine; boiler; generator; or balance of plant using the codes for the appropriate piece of equipment. | Miscellaneous | Instruments And Controls | U1 | Forced - Immediate | 2021 | Waste Heat | WH | 852 | CC steam units | WECC | Winter | 668.4 | 72 | 1 | 1 | 6200-Combined cycle instruments and controls. (Report instruments and controls specific to the gas turbine; steam turbine; boiler; generator; or balance of plant using the codes for the appropriate piece of equipment. | U1-Forced - Immediate | 852-CC steam units
6200 | Combined cycle instruments and controls. (Report instruments and controls specific to the gas turbine; steam turbine; boiler; generator; or balance of plant using the codes for the appropriate piece of equipment. | Miscellaneous | Instruments And Controls | D1 | Forced - Immediate | 2021 | Gas | GG | 852 | CC steam units | WECC | Summer | 87.4 | 138 | 1 | 1 | 6200-Combined cycle instruments and controls. (Report instruments and controls specific to the gas turbine; steam turbine; boiler; generator; or balance of plant using the codes for the appropriate piece of equipment. | D1-Forced - Immediate | 852-CC steam units
6200 | Combined cycle instruments and controls. (Report instruments and controls specific to the gas turbine; steam turbine; boiler; generator; or balance of plant using the codes for the appropriate piece of equipment. | Miscellaneous | Instruments And Controls | U1 | Forced - Immediate | 2021 | Waste Heat | WH | 852 | CC steam units | WECC | Winter | 12.3333 | 20 | 1 | 1 | 6200-Combined cycle instruments and controls. (Report instruments and controls specific to the gas turbine; steam turbine; boiler; generator; or balance of plant using the codes for the appropriate piece of equipment. | U1-Forced - Immediate | 852-CC steam units
6200 | Combined cycle instruments and controls. (Report instruments and controls specific to the gas turbine; steam turbine; boiler; generator; or balance of plant using the codes for the appropriate piece of equipment. | Miscellaneous | Instruments And Controls | D1 | Forced - Immediate | 2021 | Gas | GG | 852 | CC steam units | WECC | Summer | 36427.9999 | 210 | 1 | 1 | 6200-Combined cycle instruments and controls. (Report instruments and controls specific to the gas turbine; steam turbine; boiler; generator; or balance of plant using the codes for the appropriate piece of equipment. | D1-Forced - Immediate | 852-CC steam units
6200 | Combined cycle instruments and controls. (Report instruments and controls specific to the gas turbine; steam turbine; boiler; generator; or balance of plant using the codes for the appropriate piece of equipment. | Miscellaneous | Instruments And Controls | D1 | Forced - Immediate | 2021 | Waste Heat | WH | 852 | CC steam units | WECC | Summer | 752.8 | 48 | 1 | 1 | 6200-Combined cycle instruments and controls. (Report instruments and controls specific to the gas turbine; steam turbine; boiler; generator; or balance of plant using the codes for the appropriate piece of equipment. | D1-Forced - Immediate | 852-CC steam units
6200 | Combined cycle instruments and controls. (Report instruments and controls specific to the gas turbine; steam turbine; boiler; generator; or balance of plant using the codes for the appropriate piece of equipment. | Miscellaneous | Instruments And Controls | D1 | Forced - Immediate | 2021 | Gas | GG | 852 | CC steam units | WECC | Summer | 1094.3332 | 140 | 1 | 1 | 6200-Combined cycle instruments and controls. (Report instruments and controls specific to the gas turbine; steam turbine; boiler; generator; or balance of plant using the codes for the appropriate piece of equipment. | D1-Forced - Immediate | 852-CC steam units
6200 | Combined cycle instruments and controls. (Report instruments and controls specific to the gas turbine; steam turbine; boiler; generator; or balance of plant using the codes for the appropriate piece of equipment. | Miscellaneous | Instruments And Controls | D1 | Forced - Immediate | 2021 | Waste Heat | WH | 852 | CC steam units | WECC | Off-Peak | 180.1666 | 115 | 1 | 1 | 6200-Combined cycle instruments and controls. (Report instruments and controls specific to the gas turbine; steam turbine; boiler; generator; or balance of plant using the codes for the appropriate piece of equipment. | D1-Forced - Immediate | 852-CC steam units
6200 | Combined cycle instruments and controls. (Report instruments and controls specific to the gas turbine; steam turbine; boiler; generator; or balance of plant using the codes for the appropriate piece of equipment. | Miscellaneous | Instruments And Controls | D1 | Forced - Immediate | 2021 | Waste Heat | WH | 852 | CC steam units | WECC | Summer | 98.4 | 48 | 1 | 1 | 6200-Combined cycle instruments and controls. (Report instruments and controls specific to the gas turbine; steam turbine; boiler; generator; or balance of plant using the codes for the appropriate piece of equipment. | D1-Forced - Immediate | 852-CC steam units
6200 | Combined cycle instruments and controls. (Report instruments and controls specific to the gas turbine; steam turbine; boiler; generator; or balance of plant using the codes for the appropriate piece of equipment. | Miscellaneous | Instruments And Controls | SF | Startup Failure | 2021 | Gas | GG | 852 | CC steam units | SERC | Winter | 5912.1997 | 492 | 1 | 1 | 6200-Combined cycle instruments and controls. (Report instruments and controls specific to the gas turbine; steam turbine; boiler; generator; or balance of plant using the codes for the appropriate piece of equipment. | SF-Startup Failure | 852-CC steam units
6200 | Combined cycle instruments and controls. (Report instruments and controls specific to the gas turbine; steam turbine; boiler; generator; or balance of plant using the codes for the appropriate piece of equipment. | Miscellaneous | Instruments And Controls | SF | Startup Failure | 2021 | Gas | GG | 852 | CC steam units | SERC | Winter | 8306.5998 | 492 | 1 | 1 | 6200-Combined cycle instruments and controls. (Report instruments and controls specific to the gas turbine; steam turbine; boiler; generator; or balance of plant using the codes for the appropriate piece of equipment. | SF-Startup Failure | 852-CC steam units
6200 | Combined cycle instruments and controls. (Report instruments and controls specific to the gas turbine; steam turbine; boiler; generator; or balance of plant using the codes for the appropriate piece of equipment. | Miscellaneous | Instruments And Controls | U1 | Forced - Immediate | 2021 | Waste Heat | WH | 852 | CC steam units | TRE | Summer | 100.8 | 108 | 1 | 1 | 6200-Combined cycle instruments and controls. (Report instruments and controls specific to the gas turbine; steam turbine; boiler; generator; or balance of plant using the codes for the appropriate piece of equipment. | U1-Forced - Immediate | 852-CC steam units
6299 | Other combined cycle problems. (Use other gas turbine problem codes; other steam turbine codes; etc. whenever appropriate.) | Balance of Plant | Miscellaneous (Balance of Plant) | U1 | Forced - Immediate | 2021 | Gas | GG | 850 | Combined Cycle Block | TRE | Summer | 153.9998 | 231 | 1 | 1 | 6299-Other combined cycle problems. (Use other gas turbine problem codes; other steam turbine codes; etc. whenever appropriate.) | U1-Forced - Immediate | 850-Combined Cycle Block
6299 | Other combined cycle problems. (Use other gas turbine problem codes; other steam turbine codes; etc. whenever appropriate.) | Balance of Plant | Miscellaneous (Balance of Plant) | U1 | Forced - Immediate | 2021 | Gas | GG | 850 | Combined Cycle Block | WECC | Winter | 354.1667 | 50 | 1 | 1 | 6299-Other combined cycle problems. (Use other gas turbine problem codes; other steam turbine codes; etc. whenever appropriate.) | U1-Forced - Immediate | 850-Combined Cycle Block
6299 | Other combined cycle problems. (Use other gas turbine problem codes; other steam turbine codes; etc. whenever appropriate.) | Balance of Plant | Miscellaneous (Balance of Plant) | D1 | Forced - Immediate | 2021 | Gas | GG | 850 | Combined Cycle Block | TRE | Winter | 127.0999 | 93 | 1 | 1 | 6299-Other combined cycle problems. (Use other gas turbine problem codes; other steam turbine codes; etc. whenever appropriate.) | D1-Forced - Immediate | 850-Combined Cycle Block
6299 | Other combined cycle problems. (Use other gas turbine problem codes; other steam turbine codes; etc. whenever appropriate.) | Balance of Plant | Miscellaneous (Balance of Plant) | D1 | Forced - Immediate | 2021 | Gas | GG | 850 | Combined Cycle Block | TRE | Winter | 155.8 | 82 | 1 | 1 | 6299-Other combined cycle problems. (Use other gas turbine problem codes; other steam turbine codes; etc. whenever appropriate.) | D1-Forced - Immediate | 850-Combined Cycle Block
6299 | Other combined cycle problems. (Use other gas turbine problem codes; other steam turbine codes; etc. whenever appropriate.) | Balance of Plant | Miscellaneous (Balance of Plant) | U1 | Forced - Immediate | 2021 | Gas | GG | 850 | Combined Cycle Block | WECC | Winter | 285 | 50 | 1 | 1 | 6299-Other combined cycle problems. (Use other gas turbine problem codes; other steam turbine codes; etc. whenever appropriate.) | U1-Forced - Immediate | 850-Combined Cycle Block
6299 | Other combined cycle problems. (Use other gas turbine problem codes; other steam turbine codes; etc. whenever appropriate.) | Balance of Plant | Miscellaneous (Balance of Plant) | D1 | Forced - Immediate | 2021 | Gas | GG | 851 | CC GT units | WECC | Off-Peak | 333.6667 | 20 | 1 | 1 | 6299-Other combined cycle problems. (Use other gas turbine problem codes; other steam turbine codes; etc. whenever appropriate.) | D1-Forced - Immediate | 851-CC GT units
6299 | Other combined cycle problems. (Use other gas turbine problem codes; other steam turbine codes; etc. whenever appropriate.) | Balance of Plant | Miscellaneous (Balance of Plant) | U1 | Forced - Immediate | 2021 | Gas | GG | 851 | CC GT units | SERC | Summer | 19014.1 | 161 | 1 | 1 | 6299-Other combined cycle problems. (Use other gas turbine problem codes; other steam turbine codes; etc. whenever appropriate.) | U1-Forced - Immediate | 851-CC GT units
6299 | Other combined cycle problems. (Use other gas turbine problem codes; other steam turbine codes; etc. whenever appropriate.) | Balance of Plant | Miscellaneous (Balance of Plant) | D1 | Forced - Immediate | 2021 | Gas | GG | 851 | CC GT units | WECC | Winter | 1148.3333 | 130 | 1 | 1 | 6299-Other combined cycle problems. (Use other gas turbine problem codes; other steam turbine codes; etc. whenever appropriate.) | D1-Forced - Immediate | 851-CC GT units
6299 | Other combined cycle problems. (Use other gas turbine problem codes; other steam turbine codes; etc. whenever appropriate.) | Balance of Plant | Miscellaneous (Balance of Plant) | SF | Startup Failure | 2021 | Gas | GG | 851 | CC GT units | SERC | Summer | 3086.9999 | 189 | 1 | 1 | 6299-Other combined cycle problems. (Use other gas turbine problem codes; other steam turbine codes; etc. whenever appropriate.) | SF-Startup Failure | 851-CC GT units
6299 | Other combined cycle problems. (Use other gas turbine problem codes; other steam turbine codes; etc. whenever appropriate.) | Balance of Plant | Miscellaneous (Balance of Plant) | U1 | Forced - Immediate | 2021 | Gas | GG | 851 | CC GT units | SERC | Winter | 29341.2666 | 206 | 1 | 1 | 6299-Other combined cycle problems. (Use other gas turbine problem codes; other steam turbine codes; etc. whenever appropriate.) | U1-Forced - Immediate | 851-CC GT units
6299 | Other combined cycle problems. (Use other gas turbine problem codes; other steam turbine codes; etc. whenever appropriate.) | Balance of Plant | Miscellaneous (Balance of Plant) | U1 | Forced - Immediate | 2021 | Gas | GG | 851 | CC GT units | SERC | Winter | 318.3332 | 191 | 1 | 1 | 6299-Other combined cycle problems. (Use other gas turbine problem codes; other steam turbine codes; etc. whenever appropriate.) | U1-Forced - Immediate | 851-CC GT units
6299 | Other combined cycle problems. (Use other gas turbine problem codes; other steam turbine codes; etc. whenever appropriate.) | Balance of Plant | Miscellaneous (Balance of Plant) | U1 | Forced - Immediate | 2021 | Gas | GG | 851 | CC GT units | WECC | Winter | 257.3665 | 220.6 | 1 | 1 | 6299-Other combined cycle problems. (Use other gas turbine problem codes; other steam turbine codes; etc. whenever appropriate.) | U1-Forced - Immediate | 851-CC GT units
6299 | Other combined cycle problems. (Use other gas turbine problem codes; other steam turbine codes; etc. whenever appropriate.) | Balance of Plant | Miscellaneous (Balance of Plant) | D1 | Forced - Immediate | 2021 | Gas | GG | 851 | CC GT units | WECC | Winter | 142.3333 | 122 | 1 | 1 | 6299-Other combined cycle problems. (Use other gas turbine problem codes; other steam turbine codes; etc. whenever appropriate.) | D1-Forced - Immediate | 851-CC GT units
6299 | Other combined cycle problems. (Use other gas turbine problem codes; other steam turbine codes; etc. whenever appropriate.) | Balance of Plant | Miscellaneous (Balance of Plant) | U1 | Forced - Immediate | 2021 | Gas | GG | 851 | CC GT units | SERC | Summer | 412.8 | 192 | 1 | 1 | 6299-Other combined cycle problems. (Use other gas turbine problem codes; other steam turbine codes; etc. whenever appropriate.) | U1-Forced - Immediate | 851-CC GT units
6299 | Other combined cycle problems. (Use other gas turbine problem codes; other steam turbine codes; etc. whenever appropriate.) | Balance of Plant | Miscellaneous (Balance of Plant) | D1 | Forced - Immediate | 2021 | Gas | GG | 851 | CC GT units | WECC | Winter | 1514.8333 | 122 | 1 | 1 | 6299-Other combined cycle problems. (Use other gas turbine problem codes; other steam turbine codes; etc. whenever appropriate.) | D1-Forced - Immediate | 851-CC GT units
6299 | Other combined cycle problems. (Use other gas turbine problem codes; other steam turbine codes; etc. whenever appropriate.) | Balance of Plant | Miscellaneous (Balance of Plant) | SF | Startup Failure | 2021 | Gas | GG | 851 | CC GT units | SERC | Winter | 137.5999 | 192 | 1 | 1 | 6299-Other combined cycle problems. (Use other gas turbine problem codes; other steam turbine codes; etc. whenever appropriate.) | SF-Startup Failure | 851-CC GT units
6299 | Other combined cycle problems. (Use other gas turbine problem codes; other steam turbine codes; etc. whenever appropriate.) | Balance of Plant | Miscellaneous (Balance of Plant) | U1 | Forced - Immediate | 2021 | Gas | GG | 851 | CC GT units | SERC | Summer | 885.1 | 167 | 1 | 1 | 6299-Other combined cycle problems. (Use other gas turbine problem codes; other steam turbine codes; etc. whenever appropriate.) | U1-Forced - Immediate | 851-CC GT units
6299 | Other combined cycle problems. (Use other gas turbine problem codes; other steam turbine codes; etc. whenever appropriate.) | Balance of Plant | Miscellaneous (Balance of Plant) | U1 | Forced - Immediate | 2021 | Gas | GG | 851 | CC GT units | SERC | Summer | 384 | 192 | 1 | 1 | 6299-Other combined cycle problems. (Use other gas turbine problem codes; other steam turbine codes; etc. whenever appropriate.) | U1-Forced - Immediate | 851-CC GT units
6299 | Other combined cycle problems. (Use other gas turbine problem codes; other steam turbine codes; etc. whenever appropriate.) | Balance of Plant | Miscellaneous (Balance of Plant) | D1 | Forced - Immediate | 2021 | Gas | GG | 852 | CC steam units | WECC | Off-Peak | 166.8333 | 10 | 1 | 1 | 6299-Other combined cycle problems. (Use other gas turbine problem codes; other steam turbine codes; etc. whenever appropriate.) | D1-Forced - Immediate | 852-CC steam units
6299 | Other combined cycle problems. (Use other gas turbine problem codes; other steam turbine codes; etc. whenever appropriate.) | Balance of Plant | Miscellaneous (Balance of Plant) | U1 | Forced - Immediate | 2021 | Waste Heat | WH | 852 | CC steam units | SERC | Off-Peak | 382.6666 | 164 | 1 | 1 | 6299-Other combined cycle problems. (Use other gas turbine problem codes; other steam turbine codes; etc. whenever appropriate.) | U1-Forced - Immediate | 852-CC steam units
6299 | Other combined cycle problems. (Use other gas turbine problem codes; other steam turbine codes; etc. whenever appropriate.) | Balance of Plant | Miscellaneous (Balance of Plant) | U2 | Forced - Delayed | 2021 | Gas | GG | 852 | CC steam units | TRE | Winter | 2653.2332 | 137 | 1 | 1 | 6299-Other combined cycle problems. (Use other gas turbine problem codes; other steam turbine codes; etc. whenever appropriate.) | U2-Forced - Delayed | 852-CC steam units
6299 | Other combined cycle problems. (Use other gas turbine problem codes; other steam turbine codes; etc. whenever appropriate.) | Balance of Plant | Miscellaneous (Balance of Plant) | U1 | Forced - Immediate | 2021 | Gas | GG | 852 | CC steam units | TRE | Winter | 232.9 | 137 | 1 | 1 | 6299-Other combined cycle problems. (Use other gas turbine problem codes; other steam turbine codes; etc. whenever appropriate.) | U1-Forced - Immediate | 852-CC steam units
6299 | Other combined cycle problems. (Use other gas turbine problem codes; other steam turbine codes; etc. whenever appropriate.) | Balance of Plant | Miscellaneous (Balance of Plant) | U1 | Forced - Immediate | 2021 | Gas | GG | 852 | CC steam units | TRE | Off-Peak | 24081.3166 | 127 | 1 | 1 | 6299-Other combined cycle problems. (Use other gas turbine problem codes; other steam turbine codes; etc. whenever appropriate.) | U1-Forced - Immediate | 852-CC steam units
6299 | Other combined cycle problems. (Use other gas turbine problem codes; other steam turbine codes; etc. whenever appropriate.) | Balance of Plant | Miscellaneous (Balance of Plant) | U1 | Forced - Immediate | 2021 | Gas | GG | 852 | CC steam units | SERC | Off-Peak | 3277.6 | 482 | 1 | 1 | 6299-Other combined cycle problems. (Use other gas turbine problem codes; other steam turbine codes; etc. whenever appropriate.) | U1-Forced - Immediate | 852-CC steam units
6299 | Other combined cycle problems. (Use other gas turbine problem codes; other steam turbine codes; etc. whenever appropriate.) | Balance of Plant | Miscellaneous (Balance of Plant) | D1 | Forced - Immediate | 2021 | Waste Heat | WH | 852 | CC steam units | NPCC | Winter | 15184.9999 | 75 | 1 | 1 | 6299-Other combined cycle problems. (Use other gas turbine problem codes; other steam turbine codes; etc. whenever appropriate.) | D1-Forced - Immediate | 852-CC steam units
6399 | Other coal gasification equipment problems | Miscellaneous | Miscellaneous | D1 | Forced - Immediate | 2021 | Coal | CC | 800 | Miscellaneous | RFC | Off-Peak | 855.95 | 135.15 | 1 | 1 | 6399-Other coal gasification equipment problems | D1-Forced - Immediate | 800-Miscellaneous
6399 | Other coal gasification equipment problems | Miscellaneous | Miscellaneous | D1 | Forced - Immediate | 2021 | Coal | CC | 800 | Miscellaneous | RFC | Off-Peak | 1938.7441 | 94.19 | 1 | 1 | 6399-Other coal gasification equipment problems | D1-Forced - Immediate | 800-Miscellaneous
6399 | Other coal gasification equipment problems | Miscellaneous | Miscellaneous | D1 | Forced - Immediate | 2021 | Coal | CC | 800 | Miscellaneous | RFC | Off-Peak | 11773.8333 | 205 | 1 | 1 | 6399-Other coal gasification equipment problems | D1-Forced - Immediate | 800-Miscellaneous
6399 | Other coal gasification equipment problems | Miscellaneous | Miscellaneous | D1 | Forced - Immediate | 2021 | Coal | CC | 800 | Miscellaneous | RFC | Summer | 429.609 | 150.74 | 1 | 1 | 6399-Other coal gasification equipment problems | D1-Forced - Immediate | 800-Miscellaneous
6399 | Other coal gasification equipment problems | Miscellaneous | Miscellaneous | D1 | Forced - Immediate | 2021 | Coal | CC | 800 | Miscellaneous | RFC | Summer | 662.1875 | 105.95 | 1 | 1 | 6399-Other coal gasification equipment problems | D1-Forced - Immediate | 800-Miscellaneous
6399 | Other coal gasification equipment problems | Miscellaneous | Miscellaneous | D1 | Forced - Immediate | 2021 | Coal | CC | 800 | Miscellaneous | RFC | Summer | 872.37 | 129.24 | 1 | 1 | 6399-Other coal gasification equipment problems | D1-Forced - Immediate | 800-Miscellaneous
6399 | Other coal gasification equipment problems | Miscellaneous | Miscellaneous | D1 | Forced - Immediate | 2021 | Coal | CC | 800 | Miscellaneous | RFC | Summer | 1395.38 | 199.34 | 1 | 1 | 6399-Other coal gasification equipment problems | D1-Forced - Immediate | 800-Miscellaneous
6399 | Other coal gasification equipment problems | Miscellaneous | Miscellaneous | D1 | Forced - Immediate | 2021 | Coal | CC | 800 | Miscellaneous | RFC | Summer | 8948.7574 | 121.89 | 1 | 1 | 6399-Other coal gasification equipment problems | D1-Forced - Immediate | 800-Miscellaneous
6399 | Other coal gasification equipment problems | Miscellaneous | Miscellaneous | D1 | Forced - Immediate | 2021 | Coal | CC | 800 | Miscellaneous | RFC | Winter | 112.9843 | 101.18 | 1 | 1 | 6399-Other coal gasification equipment problems | D1-Forced - Immediate | 800-Miscellaneous
6399 | Other coal gasification equipment problems | Miscellaneous | Miscellaneous | D1 | Forced - Immediate | 2021 | Coal | CC | 800 | Miscellaneous | RFC | Winter | 1752.207 | 65.79 | 1 | 1 | 6399-Other coal gasification equipment problems | D1-Forced - Immediate | 800-Miscellaneous
6399 | Other coal gasification equipment problems | Miscellaneous | Miscellaneous | D1 | Forced - Immediate | 2021 | Coal | CC | 800 | Miscellaneous | RFC | Winter | 4141.2 | 34.51 | 1 | 1 | 6399-Other coal gasification equipment problems | D1-Forced - Immediate | 800-Miscellaneous
6399 | Other coal gasification equipment problems | Miscellaneous | Miscellaneous | D1 | Forced - Immediate | 2021 | Coal | CC | 800 | Miscellaneous | RFC | Off-Peak | 292.38 | 146.19 | 1 | 1 | 6399-Other coal gasification equipment problems | D1-Forced - Immediate | 800-Miscellaneous
6399 | Other coal gasification equipment problems | Miscellaneous | Miscellaneous | D1 | Forced - Immediate | 2021 | Coal | CC | 800 | Miscellaneous | RFC | Off-Peak | 460.59 | 153.53 | 1 | 1 | 6399-Other coal gasification equipment problems | D1-Forced - Immediate | 800-Miscellaneous
6399 | Other coal gasification equipment problems | Miscellaneous | Miscellaneous | D1 | Forced - Immediate | 2021 | Coal | CC | 800 | Miscellaneous | RFC | Off-Peak | 1732.6666 | 92 | 1 | 1 | 6399-Other coal gasification equipment problems | D1-Forced - Immediate | 800-Miscellaneous
6399 | Other coal gasification equipment problems | Miscellaneous | Miscellaneous | D1 | Forced - Immediate | 2021 | Coal | CC | 800 | Miscellaneous | RFC | Summer | 245.6325 | 109.17 | 1 | 1 | 6399-Other coal gasification equipment problems | D1-Forced - Immediate | 800-Miscellaneous
6399 | Other coal gasification equipment problems | Miscellaneous | Miscellaneous | D1 | Forced - Immediate | 2021 | Coal | CC | 800 | Miscellaneous | RFC | Summer | 326.76 | 70.02 | 1 | 1 | 6399-Other coal gasification equipment problems | D1-Forced - Immediate | 800-Miscellaneous
6399 | Other coal gasification equipment problems | Miscellaneous | Miscellaneous | D1 | Forced - Immediate | 2021 | Coal | CC | 800 | Miscellaneous | RFC | Summer | 942.6666 | 113.12 | 1 | 1 | 6399-Other coal gasification equipment problems | D1-Forced - Immediate | 800-Miscellaneous
6399 | Other coal gasification equipment problems | Miscellaneous | Miscellaneous | D1 | Forced - Immediate | 2021 | Coal | CC | 800 | Miscellaneous | RFC | Summer | 58436.99 | 24.73 | 1 | 1 | 6399-Other coal gasification equipment problems | D1-Forced - Immediate | 800-Miscellaneous
6399 | Other coal gasification equipment problems | Miscellaneous | Miscellaneous | D1 | Forced - Immediate | 2021 | Coal | CC | 800 | Miscellaneous | RFC | Winter | 665.3 | 133.06 | 1 | 1 | 6399-Other coal gasification equipment problems | D1-Forced - Immediate | 800-Miscellaneous
6399 | Other coal gasification equipment problems | Miscellaneous | Miscellaneous | D1 | Forced - Immediate | 2021 | Coal | CC | 800 | Miscellaneous | RFC | Winter | 805.1366 | 166.58 | 1 | 1 | 6399-Other coal gasification equipment problems | D1-Forced - Immediate | 800-Miscellaneous
6399 | Other coal gasification equipment problems | Miscellaneous | Miscellaneous | D1 | Forced - Immediate | 2021 | Coal | CC | 800 | Miscellaneous | RFC | Winter | 4005.323 | 80.59 | 1 | 1 | 6399-Other coal gasification equipment problems | D1-Forced - Immediate | 800-Miscellaneous
6399 | Other coal gasification equipment problems | Miscellaneous | Miscellaneous | D1 | Forced - Immediate | 2021 | Coal | CC | 800 | Miscellaneous | RFC | Off-Peak | 1507.7316 | 108.34 | 1 | 1 | 6399-Other coal gasification equipment problems | D1-Forced - Immediate | 800-Miscellaneous
6399 | Other coal gasification equipment problems | Miscellaneous | Miscellaneous | D1 | Forced - Immediate | 2021 | Coal | CC | 800 | Miscellaneous | RFC | Off-Peak | 2696.6733 | 79.12 | 1 | 1 | 6399-Other coal gasification equipment problems | D1-Forced - Immediate | 800-Miscellaneous
6399 | Other coal gasification equipment problems | Miscellaneous | Miscellaneous | D1 | Forced - Immediate | 2021 | Coal | CC | 800 | Miscellaneous | RFC | Off-Peak | 10172.1375 | 387.51 | 1 | 1 | 6399-Other coal gasification equipment problems | D1-Forced - Immediate | 800-Miscellaneous
6399 | Other coal gasification equipment problems | Miscellaneous | Miscellaneous | D1 | Forced - Immediate | 2021 | Coal | CC | 800 | Miscellaneous | RFC | Summer | 591.6491 | 68.93 | 1 | 1 | 6399-Other coal gasification equipment problems | D1-Forced - Immediate | 800-Miscellaneous
6399 | Other coal gasification equipment problems | Miscellaneous | Miscellaneous | D1 | Forced - Immediate | 2021 | Coal | CC | 800 | Miscellaneous | RFC | Summer | 1611.9599 | 191.52 | 1 | 1 | 6399-Other coal gasification equipment problems | D1-Forced - Immediate | 800-Miscellaneous
6399 | Other coal gasification equipment problems | Miscellaneous | Miscellaneous | D1 | Forced - Immediate | 2021 | Coal | CC | 800 | Miscellaneous | RFC | Summer | 1959.1732 | 133.58 | 1 | 1 | 6399-Other coal gasification equipment problems | D1-Forced - Immediate | 800-Miscellaneous
6399 | Other coal gasification equipment problems | Miscellaneous | Miscellaneous | D1 | Forced - Immediate | 2021 | Coal | CC | 800 | Miscellaneous | RFC | Summer | 2317.354 | 187.64 | 1 | 1 | 6399-Other coal gasification equipment problems | D1-Forced - Immediate | 800-Miscellaneous
6399 | Other coal gasification equipment problems | Miscellaneous | Miscellaneous | D1 | Forced - Immediate | 2021 | Coal | CC | 800 | Miscellaneous | RFC | Summer | 5624.9274 | 114.99 | 1 | 1 | 6399-Other coal gasification equipment problems | D1-Forced - Immediate | 800-Miscellaneous
6399 | Other coal gasification equipment problems | Miscellaneous | Miscellaneous | D1 | Forced - Immediate | 2021 | Coal | CC | 800 | Miscellaneous | RFC | Winter | 391.58 | 111.88 | 1 | 1 | 6399-Other coal gasification equipment problems | D1-Forced - Immediate | 800-Miscellaneous
6399 | Other coal gasification equipment problems | Miscellaneous | Miscellaneous | D1 | Forced - Immediate | 2021 | Coal | CC | 800 | Miscellaneous | RFC | Winter | 393.104 | 99.52 | 1 | 1 | 6399-Other coal gasification equipment problems | D1-Forced - Immediate | 800-Miscellaneous
6399 | Other coal gasification equipment problems | Miscellaneous | Miscellaneous | D1 | Forced - Immediate | 2021 | Coal | CC | 800 | Miscellaneous | RFC | Winter | 551.867 | 132.98 | 1 | 1 | 6399-Other coal gasification equipment problems | D1-Forced - Immediate | 800-Miscellaneous
6399 | Other coal gasification equipment problems | Miscellaneous | Miscellaneous | D1 | Forced - Immediate | 2021 | Coal | CC | 800 | Miscellaneous | RFC | Off-Peak | 242.52 | 56.4 | 1 | 1 | 6399-Other coal gasification equipment problems | D1-Forced - Immediate | 800-Miscellaneous
6399 | Other coal gasification equipment problems | Miscellaneous | Miscellaneous | D1 | Forced - Immediate | 2021 | Coal | CC | 800 | Miscellaneous | RFC | Off-Peak | 454.7025 | 202.09 | 1 | 1 | 6399-Other coal gasification equipment problems | D1-Forced - Immediate | 800-Miscellaneous
6399 | Other coal gasification equipment problems | Miscellaneous | Miscellaneous | D1 | Forced - Immediate | 2021 | Coal | CC | 800 | Miscellaneous | RFC | Off-Peak | 684.3633 | 120.77 | 1 | 1 | 6399-Other coal gasification equipment problems | D1-Forced - Immediate | 800-Miscellaneous
6399 | Other coal gasification equipment problems | Miscellaneous | Miscellaneous | D1 | Forced - Immediate | 2021 | Coal | CC | 800 | Miscellaneous | RFC | Off-Peak | 13784.3711 | 120.37 | 1 | 1 | 6399-Other coal gasification equipment problems | D1-Forced - Immediate | 800-Miscellaneous
6399 | Other coal gasification equipment problems | Miscellaneous | Miscellaneous | D1 | Forced - Immediate | 2021 | Coal | CC | 800 | Miscellaneous | RFC | Off-Peak | 20742.72 | 25.42 | 1 | 1 | 6399-Other coal gasification equipment problems | D1-Forced - Immediate | 800-Miscellaneous
6399 | Other coal gasification equipment problems | Miscellaneous | Miscellaneous | D1 | Forced - Immediate | 2021 | Coal | CC | 800 | Miscellaneous | RFC | Summer | 497.246 | 187.64 | 1 | 1 | 6399-Other coal gasification equipment problems | D1-Forced - Immediate | 800-Miscellaneous
6399 | Other coal gasification equipment problems | Miscellaneous | Miscellaneous | D1 | Forced - Immediate | 2021 | Coal | CC | 800 | Miscellaneous | RFC | Summer | 2195.5086 | 130.04 | 1 | 1 | 6399-Other coal gasification equipment problems | D1-Forced - Immediate | 800-Miscellaneous
6399 | Other coal gasification equipment problems | Miscellaneous | Miscellaneous | D1 | Forced - Immediate | 2021 | Coal | CC | 800 | Miscellaneous | RFC | Summer | 2350.9 | 470.18 | 1 | 1 | 6399-Other coal gasification equipment problems | D1-Forced - Immediate | 800-Miscellaneous
6399 | Other coal gasification equipment problems | Miscellaneous | Miscellaneous | D1 | Forced - Immediate | 2021 | Coal | CC | 800 | Miscellaneous | RFC | Summer | 37361.7575 | 70.13 | 1 | 1 | 6399-Other coal gasification equipment problems | D1-Forced - Immediate | 800-Miscellaneous
6399 | Other coal gasification equipment problems | Miscellaneous | Miscellaneous | D1 | Forced - Immediate | 2021 | Coal | CC | 800 | Miscellaneous | RFC | Winter | 796.35 | 106.18 | 1 | 1 | 6399-Other coal gasification equipment problems | D1-Forced - Immediate | 800-Miscellaneous
6399 | Other coal gasification equipment problems | Miscellaneous | Miscellaneous | D1 | Forced - Immediate | 2021 | Coal | CC | 800 | Miscellaneous | RFC | Winter | 5700.24 | 33.93 | 1 | 1 | 6399-Other coal gasification equipment problems | D1-Forced - Immediate | 800-Miscellaneous
6399 | Other coal gasification equipment problems | Miscellaneous | Miscellaneous | D1 | Forced - Immediate | 2021 | Coal | CC | 800 | Miscellaneous | RFC | Winter | 12396.28 | 99.97 | 1 | 1 | 6399-Other coal gasification equipment problems | D1-Forced - Immediate | 800-Miscellaneous
6399 | Other coal gasification equipment problems | Miscellaneous | Miscellaneous | D1 | Forced - Immediate | 2021 | Coal | CC | 800 | Miscellaneous | RFC | Off-Peak | 1998.4624 | 129.63 | 1 | 1 | 6399-Other coal gasification equipment problems | D1-Forced - Immediate | 800-Miscellaneous
6399 | Other coal gasification equipment problems | Miscellaneous | Miscellaneous | D1 | Forced - Immediate | 2021 | Coal | CC | 800 | Miscellaneous | RFC | Off-Peak | 2165.37 | 162.2 | 1 | 1 | 6399-Other coal gasification equipment problems | D1-Forced - Immediate | 800-Miscellaneous
6399 | Other coal gasification equipment problems | Miscellaneous | Miscellaneous | D1 | Forced - Immediate | 2021 | Coal | CC | 800 | Miscellaneous | RFC | Off-Peak | 7176.728 | 157.04 | 1 | 1 | 6399-Other coal gasification equipment problems | D1-Forced - Immediate | 800-Miscellaneous
6399 | Other coal gasification equipment problems | Miscellaneous | Miscellaneous | D1 | Forced - Immediate | 2021 | Coal | CC | 800 | Miscellaneous | RFC | Summer | 259.4 | 103.76 | 1 | 1 | 6399-Other coal gasification equipment problems | D1-Forced - Immediate | 800-Miscellaneous
6399 | Other coal gasification equipment problems | Miscellaneous | Miscellaneous | D1 | Forced - Immediate | 2021 | Coal | CC | 800 | Miscellaneous | RFC | Summer | 664.32 | 166.08 | 1 | 1 | 6399-Other coal gasification equipment problems | D1-Forced - Immediate | 800-Miscellaneous
6399 | Other coal gasification equipment problems | Miscellaneous | Miscellaneous | D1 | Forced - Immediate | 2021 | Coal | CC | 800 | Miscellaneous | RFC | Summer | 1501.9925 | 101.83 | 1 | 1 | 6399-Other coal gasification equipment problems | D1-Forced - Immediate | 800-Miscellaneous
6399 | Other coal gasification equipment problems | Miscellaneous | Miscellaneous | D1 | Forced - Immediate | 2021 | Coal | CC | 800 | Miscellaneous | RFC | Winter | 150.3069 | 123.54 | 1 | 1 | 6399-Other coal gasification equipment problems | D1-Forced - Immediate | 800-Miscellaneous
6399 | Other coal gasification equipment problems | Miscellaneous | Miscellaneous | D1 | Forced - Immediate | 2021 | Coal | CC | 800 | Miscellaneous | RFC | Off-Peak | 92.7333 | 69.55 | 1 | 1 | 6399-Other coal gasification equipment problems | D1-Forced - Immediate | 800-Miscellaneous
6399 | Other coal gasification equipment problems | Miscellaneous | Miscellaneous | D1 | Forced - Immediate | 2021 | Coal | CC | 800 | Miscellaneous | RFC | Off-Peak | 938.8682 | 135.74 | 1 | 1 | 6399-Other coal gasification equipment problems | D1-Forced - Immediate | 800-Miscellaneous
6399 | Other coal gasification equipment problems | Miscellaneous | Miscellaneous | D1 | Forced - Immediate | 2021 | Coal | CC | 800 | Miscellaneous | RFC | Off-Peak | 7693.92 | 106.86 | 1 | 1 | 6399-Other coal gasification equipment problems | D1-Forced - Immediate | 800-Miscellaneous
6399 | Other coal gasification equipment problems | Miscellaneous | Miscellaneous | D1 | Forced - Immediate | 2021 | Coal | CC | 800 | Miscellaneous | RFC | Off-Peak | 21184.5831 | 391.1 | 1 | 1 | 6399-Other coal gasification equipment problems | D1-Forced - Immediate | 800-Miscellaneous
6399 | Other coal gasification equipment problems | Miscellaneous | Miscellaneous | D1 | Forced - Immediate | 2021 | Coal | CC | 800 | Miscellaneous | RFC | Summer | 238.1175 | 105.83 | 1 | 1 | 6399-Other coal gasification equipment problems | D1-Forced - Immediate | 800-Miscellaneous
6399 | Other coal gasification equipment problems | Miscellaneous | Miscellaneous | D1 | Forced - Immediate | 2021 | Coal | CC | 800 | Miscellaneous | RFC | Summer | 275.92 | 137.96 | 1 | 1 | 6399-Other coal gasification equipment problems | D1-Forced - Immediate | 800-Miscellaneous
6399 | Other coal gasification equipment problems | Miscellaneous | Miscellaneous | D1 | Forced - Immediate | 2021 | Coal | CC | 800 | Miscellaneous | RFC | Summer | 1425.45 | 55.9 | 1 | 1 | 6399-Other coal gasification equipment problems | D1-Forced - Immediate | 800-Miscellaneous
6399 | Other coal gasification equipment problems | Miscellaneous | Miscellaneous | D1 | Forced - Immediate | 2021 | Coal | CC | 800 | Miscellaneous | RFC | Summer | 2161.5439 | 203.28 | 1 | 1 | 6399-Other coal gasification equipment problems | D1-Forced - Immediate | 800-Miscellaneous
6399 | Other coal gasification equipment problems | Miscellaneous | Miscellaneous | D1 | Forced - Immediate | 2021 | Coal | CC | 800 | Miscellaneous | RFC | Summer | 2170.3616 | 49.42 | 1 | 1 | 6399-Other coal gasification equipment problems | D1-Forced - Immediate | 800-Miscellaneous
6399 | Other coal gasification equipment problems | Miscellaneous | Miscellaneous | D1 | Forced - Immediate | 2021 | Coal | CC | 800 | Miscellaneous | RFC | Summer | 3117.8625 | 86.01 | 1 | 1 | 6399-Other coal gasification equipment problems | D1-Forced - Immediate | 800-Miscellaneous
6399 | Other coal gasification equipment problems | Miscellaneous | Miscellaneous | D1 | Forced - Immediate | 2021 | Coal | CC | 800 | Miscellaneous | RFC | Winter | 298.6078 | 95.81 | 1 | 1 | 6399-Other coal gasification equipment problems | D1-Forced - Immediate | 800-Miscellaneous
6399 | Other coal gasification equipment problems | Miscellaneous | Miscellaneous | D1 | Forced - Immediate | 2021 | Coal | CC | 800 | Miscellaneous | RFC | Winter | 880.9416 | 173.3 | 1 | 1 | 6399-Other coal gasification equipment problems | D1-Forced - Immediate | 800-Miscellaneous
6399 | Other coal gasification equipment problems | Miscellaneous | Miscellaneous | D1 | Forced - Immediate | 2021 | Coal | CC | 800 | Miscellaneous | RFC | Winter | 1240.896 | 66.24 | 1 | 1 | 6399-Other coal gasification equipment problems | D1-Forced - Immediate | 800-Miscellaneous
6399 | Other coal gasification equipment problems | Miscellaneous | Miscellaneous | D1 | Forced - Immediate | 2021 | Coal | CC | 800 | Miscellaneous | RFC | Off-Peak | 198.27 | 198.27 | 1 | 1 | 6399-Other coal gasification equipment problems | D1-Forced - Immediate | 800-Miscellaneous
6399 | Other coal gasification equipment problems | Miscellaneous | Miscellaneous | D1 | Forced - Immediate | 2021 | Coal | CC | 800 | Miscellaneous | RFC | Off-Peak | 1458.26 | 128.67 | 1 | 1 | 6399-Other coal gasification equipment problems | D1-Forced - Immediate | 800-Miscellaneous
6399 | Other coal gasification equipment problems | Miscellaneous | Miscellaneous | D1 | Forced - Immediate | 2021 | Coal | CC | 800 | Miscellaneous | RFC | Off-Peak | 2307.7191 | 96.49 | 1 | 1 | 6399-Other coal gasification equipment problems | D1-Forced - Immediate | 800-Miscellaneous
6399 | Other coal gasification equipment problems | Miscellaneous | Miscellaneous | D1 | Forced - Immediate | 2021 | Coal | CC | 800 | Miscellaneous | RFC | Off-Peak | 2562.56 | 58.24 | 1 | 1 | 6399-Other coal gasification equipment problems | D1-Forced - Immediate | 800-Miscellaneous
6399 | Other coal gasification equipment problems | Miscellaneous | Miscellaneous | D1 | Forced - Immediate | 2021 | Coal | CC | 800 | Miscellaneous | RFC | Off-Peak | 2604.1107 | 421.15 | 1 | 1 | 6399-Other coal gasification equipment problems | D1-Forced - Immediate | 800-Miscellaneous
6399 | Other coal gasification equipment problems | Miscellaneous | Miscellaneous | D1 | Forced - Immediate | 2021 | Coal | CC | 800 | Miscellaneous | RFC | Off-Peak | 3384.0858 | 160.51 | 1 | 1 | 6399-Other coal gasification equipment problems | D1-Forced - Immediate | 800-Miscellaneous
6399 | Other coal gasification equipment problems | Miscellaneous | Miscellaneous | D1 | Forced - Immediate | 2021 | Coal | CC | 800 | Miscellaneous | RFC | Off-Peak | 3845.023 | 28.21 | 1 | 1 | 6399-Other coal gasification equipment problems | D1-Forced - Immediate | 800-Miscellaneous
6399 | Other coal gasification equipment problems | Miscellaneous | Miscellaneous | D1 | Forced - Immediate | 2021 | Coal | CC | 800 | Miscellaneous | RFC | Off-Peak | 6181.7363 | 187.42 | 1 | 1 | 6399-Other coal gasification equipment problems | D1-Forced - Immediate | 800-Miscellaneous
6399 | Other coal gasification equipment problems | Miscellaneous | Miscellaneous | D1 | Forced - Immediate | 2021 | Coal | CC | 800 | Miscellaneous | RFC | Off-Peak | 17637.8281 | 156.11 | 1 | 1 | 6399-Other coal gasification equipment problems | D1-Forced - Immediate | 800-Miscellaneous
6399 | Other coal gasification equipment problems | Miscellaneous | Miscellaneous | D1 | Forced - Immediate | 2021 | Coal | CC | 800 | Miscellaneous | RFC | Summer | 469.5582 | 194.3 | 1 | 1 | 6399-Other coal gasification equipment problems | D1-Forced - Immediate | 800-Miscellaneous
6399 | Other coal gasification equipment problems | Miscellaneous | Miscellaneous | D1 | Forced - Immediate | 2021 | Coal | CC | 800 | Miscellaneous | RFC | Summer | 633.1109 | 79.47 | 1 | 1 | 6399-Other coal gasification equipment problems | D1-Forced - Immediate | 800-Miscellaneous
6399 | Other coal gasification equipment problems | Miscellaneous | Miscellaneous | D1 | Forced - Immediate | 2021 | Coal | CC | 800 | Miscellaneous | RFC | Summer | 13817.9816 | 115.31 | 1 | 1 | 6399-Other coal gasification equipment problems | D1-Forced - Immediate | 800-Miscellaneous
6399 | Other coal gasification equipment problems | Miscellaneous | Miscellaneous | D1 | Forced - Immediate | 2021 | Coal | CC | 800 | Miscellaneous | RFC | Winter | 2207.4499 | 155.82 | 1 | 1 | 6399-Other coal gasification equipment problems | D1-Forced - Immediate | 800-Miscellaneous
6399 | Other coal gasification equipment problems | Miscellaneous | Miscellaneous | D1 | Forced - Immediate | 2021 | Coal | CC | 800 | Miscellaneous | RFC | Winter | 3611.28 | 88.08 | 1 | 1 | 6399-Other coal gasification equipment problems | D1-Forced - Immediate | 800-Miscellaneous
6399 | Other coal gasification equipment problems | Miscellaneous | Miscellaneous | D1 | Forced - Immediate | 2021 | Coal | CC | 800 | Miscellaneous | RFC | Off-Peak | 65.6391 | 60.59 | 1 | 1 | 6399-Other coal gasification equipment problems | D1-Forced - Immediate | 800-Miscellaneous
6399 | Other coal gasification equipment problems | Miscellaneous | Miscellaneous | D1 | Forced - Immediate | 2021 | Coal | CC | 800 | Miscellaneous | RFC | Off-Peak | 474.5925 | 63.99 | 1 | 1 | 6399-Other coal gasification equipment problems | D1-Forced - Immediate | 800-Miscellaneous
6399 | Other coal gasification equipment problems | Miscellaneous | Miscellaneous | D1 | Forced - Immediate | 2021 | Coal | CC | 800 | Miscellaneous | RFC | Off-Peak | 1614.9525 | 145.71 | 1 | 1 | 6399-Other coal gasification equipment problems | D1-Forced - Immediate | 800-Miscellaneous
6399 | Other coal gasification equipment problems | Miscellaneous | Miscellaneous | D1 | Forced - Immediate | 2021 | Coal | CC | 800 | Miscellaneous | RFC | Off-Peak | 5650.4283 | 135.07 | 1 | 1 | 6399-Other coal gasification equipment problems | D1-Forced - Immediate | 800-Miscellaneous
6399 | Other coal gasification equipment problems | Miscellaneous | Miscellaneous | D1 | Forced - Immediate | 2021 | Coal | CC | 800 | Miscellaneous | RFC | Summer | 1360.68 | 113.39 | 1 | 1 | 6399-Other coal gasification equipment problems | D1-Forced - Immediate | 800-Miscellaneous
6399 | Other coal gasification equipment problems | Miscellaneous | Miscellaneous | D1 | Forced - Immediate | 2021 | Coal | CC | 800 | Miscellaneous | RFC | Summer | 1441.8 | 120.15 | 1 | 1 | 6399-Other coal gasification equipment problems | D1-Forced - Immediate | 800-Miscellaneous
6399 | Other coal gasification equipment problems | Miscellaneous | Miscellaneous | D1 | Forced - Immediate | 2021 | Coal | CC | 800 | Miscellaneous | RFC | Summer | 3212.56 | 123.56 | 1 | 1 | 6399-Other coal gasification equipment problems | D1-Forced - Immediate | 800-Miscellaneous
6399 | Other coal gasification equipment problems | Miscellaneous | Miscellaneous | D1 | Forced - Immediate | 2021 | Coal | CC | 800 | Miscellaneous | RFC | Summer | 4951.2283 | 103.51 | 1 | 1 | 6399-Other coal gasification equipment problems | D1-Forced - Immediate | 800-Miscellaneous
6399 | Other coal gasification equipment problems | Miscellaneous | Miscellaneous | D1 | Forced - Immediate | 2021 | Coal | CC | 800 | Miscellaneous | RFC | Summer | 5261.5268 | 122.03 | 1 | 1 | 6399-Other coal gasification equipment problems | D1-Forced - Immediate | 800-Miscellaneous
6399 | Other coal gasification equipment problems | Miscellaneous | Miscellaneous | D1 | Forced - Immediate | 2021 | Coal | CC | 800 | Miscellaneous | RFC | Winter | 157.47 | 104.98 | 1 | 1 | 6399-Other coal gasification equipment problems | D1-Forced - Immediate | 800-Miscellaneous
6399 | Other coal gasification equipment problems | Miscellaneous | Miscellaneous | D1 | Forced - Immediate | 2021 | Coal | CC | 800 | Miscellaneous | RFC | Winter | 1213.1985 | 132.59 | 1 | 1 | 6399-Other coal gasification equipment problems | D1-Forced - Immediate | 800-Miscellaneous
6399 | Other coal gasification equipment problems | Miscellaneous | Miscellaneous | D1 | Forced - Immediate | 2021 | Coal | CC | 800 | Miscellaneous | RFC | Winter | 3620.729 | 73.22 | 1 | 1 | 6399-Other coal gasification equipment problems | D1-Forced - Immediate | 800-Miscellaneous
6399 | Other coal gasification equipment problems | Miscellaneous | Miscellaneous | D1 | Forced - Immediate | 2021 | Coal | CC | 800 | Miscellaneous | RFC | Winter | 7484.841 | 106.47 | 1 | 1 | 6399-Other coal gasification equipment problems | D1-Forced - Immediate | 800-Miscellaneous
6399 | Other coal gasification equipment problems | Miscellaneous | Miscellaneous | D1 | Forced - Immediate | 2021 | Coal | CC | 800 | Miscellaneous | RFC | Winter | 31262.4 | 43.42 | 1 | 1 | 6399-Other coal gasification equipment problems | D1-Forced - Immediate | 800-Miscellaneous
6399 | Other coal gasification equipment problems | Miscellaneous | Miscellaneous | D1 | Forced - Immediate | 2021 | Coal | CC | 800 | Miscellaneous | RFC | Off-Peak | 204.1025 | 116.63 | 1 | 1 | 6399-Other coal gasification equipment problems | D1-Forced - Immediate | 800-Miscellaneous
6399 | Other coal gasification equipment problems | Miscellaneous | Miscellaneous | D1 | Forced - Immediate | 2021 | Coal | CC | 800 | Miscellaneous | RFC | Off-Peak | 747.04 | 121.8 | 1 | 1 | 6399-Other coal gasification equipment problems | D1-Forced - Immediate | 800-Miscellaneous
6399 | Other coal gasification equipment problems | Miscellaneous | Miscellaneous | D1 | Forced - Immediate | 2021 | Coal | CC | 800 | Miscellaneous | RFC | Off-Peak | 1271.8181 | 161.33 | 1 | 1 | 6399-Other coal gasification equipment problems | D1-Forced - Immediate | 800-Miscellaneous
6399 | Other coal gasification equipment problems | Miscellaneous | Miscellaneous | D1 | Forced - Immediate | 2021 | Coal | CC | 800 | Miscellaneous | RFC | Off-Peak | 1895.4285 | 130.27 | 1 | 1 | 6399-Other coal gasification equipment problems | D1-Forced - Immediate | 800-Miscellaneous
6399 | Other coal gasification equipment problems | Miscellaneous | Miscellaneous | D1 | Forced - Immediate | 2021 | Coal | CC | 800 | Miscellaneous | RFC | Off-Peak | 2649.2895 | 255.97 | 1 | 1 | 6399-Other coal gasification equipment problems | D1-Forced - Immediate | 800-Miscellaneous
6399 | Other coal gasification equipment problems | Miscellaneous | Miscellaneous | D1 | Forced - Immediate | 2021 | Coal | CC | 800 | Miscellaneous | RFC | Off-Peak | 2702.331 | 126.87 | 1 | 1 | 6399-Other coal gasification equipment problems | D1-Forced - Immediate | 800-Miscellaneous
6399 | Other coal gasification equipment problems | Miscellaneous | Miscellaneous | D1 | Forced - Immediate | 2021 | Coal | CC | 800 | Miscellaneous | RFC | Summer | 1164.36 | 97.03 | 1 | 1 | 6399-Other coal gasification equipment problems | D1-Forced - Immediate | 800-Miscellaneous
6399 | Other coal gasification equipment problems | Miscellaneous | Miscellaneous | D1 | Forced - Immediate | 2021 | Coal | CC | 800 | Miscellaneous | RFC | Summer | 2352.46 | 213.86 | 1 | 1 | 6399-Other coal gasification equipment problems | D1-Forced - Immediate | 800-Miscellaneous
6399 | Other coal gasification equipment problems | Miscellaneous | Miscellaneous | D1 | Forced - Immediate | 2021 | Coal | CC | 800 | Miscellaneous | RFC | Summer | 6194.965 | 94.22 | 1 | 1 | 6399-Other coal gasification equipment problems | D1-Forced - Immediate | 800-Miscellaneous
6399 | Other coal gasification equipment problems | Miscellaneous | Miscellaneous | D1 | Forced - Immediate | 2021 | Coal | CC | 800 | Miscellaneous | RFC | Summer | 6720.965 | 102.22 | 1 | 1 | 6399-Other coal gasification equipment problems | D1-Forced - Immediate | 800-Miscellaneous
6399 | Other coal gasification equipment problems | Miscellaneous | Miscellaneous | D1 | Forced - Immediate | 2021 | Coal | CC | 800 | Miscellaneous | RFC | Winter | 645.0408 | 123.65 | 1 | 1 | 6399-Other coal gasification equipment problems | D1-Forced - Immediate | 800-Miscellaneous
6399 | Other coal gasification equipment problems | Miscellaneous | Miscellaneous | D1 | Forced - Immediate | 2021 | Coal | CC | 800 | Miscellaneous | RFC | Winter | 686.595 | 90.54 | 1 | 1 | 6399-Other coal gasification equipment problems | D1-Forced - Immediate | 800-Miscellaneous
6399 | Other coal gasification equipment problems | Miscellaneous | Miscellaneous | D1 | Forced - Immediate | 2021 | Coal | CC | 800 | Miscellaneous | RFC | Winter | 1290.4799 | 101.88 | 1 | 1 | 6399-Other coal gasification equipment problems | D1-Forced - Immediate | 800-Miscellaneous
6399 | Other coal gasification equipment problems | Miscellaneous | Miscellaneous | D1 | Forced - Immediate | 2021 | Coal | CC | 800 | Miscellaneous | RFC | Winter | 2425.3424 | 85.05 | 1 | 1 | 6399-Other coal gasification equipment problems | D1-Forced - Immediate | 800-Miscellaneous
6399 | Other coal gasification equipment problems | Miscellaneous | Miscellaneous | D1 | Forced - Immediate | 2021 | Coal | CC | 800 | Miscellaneous | RFC | Winter | 2450.6925 | 146.31 | 1 | 1 | 6399-Other coal gasification equipment problems | D1-Forced - Immediate | 800-Miscellaneous
6399 | Other coal gasification equipment problems | Miscellaneous | Miscellaneous | D1 | Forced - Immediate | 2021 | Coal | CC | 800 | Miscellaneous | RFC | Winter | 2923.2 | 30.45 | 1 | 1 | 6399-Other coal gasification equipment problems | D1-Forced - Immediate | 800-Miscellaneous
6399 | Other coal gasification equipment problems | Miscellaneous | Miscellaneous | D1 | Forced - Immediate | 2021 | Coal | CC | 800 | Miscellaneous | RFC | Off-Peak | 171.952 | 156.32 | 1 | 1 | 6399-Other coal gasification equipment problems | D1-Forced - Immediate | 800-Miscellaneous
6399 | Other coal gasification equipment problems | Miscellaneous | Miscellaneous | D1 | Forced - Immediate | 2021 | Coal | CC | 800 | Miscellaneous | RFC | Off-Peak | 655.048 | 88.52 | 1 | 1 | 6399-Other coal gasification equipment problems | D1-Forced - Immediate | 800-Miscellaneous
6399 | Other coal gasification equipment problems | Miscellaneous | Miscellaneous | D1 | Forced - Immediate | 2021 | Coal | CC | 800 | Miscellaneous | RFC | Off-Peak | 711.4483 | 51.43 | 1 | 1 | 6399-Other coal gasification equipment problems | D1-Forced - Immediate | 800-Miscellaneous
6399 | Other coal gasification equipment problems | Miscellaneous | Miscellaneous | D1 | Forced - Immediate | 2021 | Coal | CC | 800 | Miscellaneous | RFC | Summer | 312.8282 | 220.82 | 1 | 1 | 6399-Other coal gasification equipment problems | D1-Forced - Immediate | 800-Miscellaneous
6399 | Other coal gasification equipment problems | Miscellaneous | Miscellaneous | D1 | Forced - Immediate | 2021 | Coal | CC | 800 | Miscellaneous | RFC | Summer | 669.7625 | 146.13 | 1 | 1 | 6399-Other coal gasification equipment problems | D1-Forced - Immediate | 800-Miscellaneous
6399 | Other coal gasification equipment problems | Miscellaneous | Miscellaneous | D1 | Forced - Immediate | 2021 | Coal | CC | 800 | Miscellaneous | RFC | Summer | 1508.265 | 182.82 | 1 | 1 | 6399-Other coal gasification equipment problems | D1-Forced - Immediate | 800-Miscellaneous
6399 | Other coal gasification equipment problems | Miscellaneous | Miscellaneous | D1 | Forced - Immediate | 2021 | Coal | CC | 800 | Miscellaneous | RFC | Summer | 5024.8446 | 112.12 | 1 | 1 | 6399-Other coal gasification equipment problems | D1-Forced - Immediate | 800-Miscellaneous
6399 | Other coal gasification equipment problems | Miscellaneous | Miscellaneous | D1 | Forced - Immediate | 2021 | Coal | CC | 800 | Miscellaneous | RFC | Off-Peak | 640.7342 | 141.86 | 1 | 1 | 6399-Other coal gasification equipment problems | D1-Forced - Immediate | 800-Miscellaneous
6399 | Other coal gasification equipment problems | Miscellaneous | Miscellaneous | D1 | Forced - Immediate | 2021 | Coal | CC | 800 | Miscellaneous | RFC | Off-Peak | 1333.86 | 202.1 | 1 | 1 | 6399-Other coal gasification equipment problems | D1-Forced - Immediate | 800-Miscellaneous
6399 | Other coal gasification equipment problems | Miscellaneous | Miscellaneous | D1 | Forced - Immediate | 2021 | Coal | CC | 800 | Miscellaneous | RFC | Off-Peak | 2135.8469 | 181.26 | 1 | 1 | 6399-Other coal gasification equipment problems | D1-Forced - Immediate | 800-Miscellaneous
6399 | Other coal gasification equipment problems | Miscellaneous | Miscellaneous | D1 | Forced - Immediate | 2021 | Coal | CC | 800 | Miscellaneous | RFC | Off-Peak | 4273.92 | 22.26 | 1 | 1 | 6399-Other coal gasification equipment problems | D1-Forced - Immediate | 800-Miscellaneous
6399 | Other coal gasification equipment problems | Miscellaneous | Miscellaneous | D1 | Forced - Immediate | 2021 | Coal | CC | 800 | Miscellaneous | RFC | Summer | 1353.1249 | 129.9 | 1 | 1 | 6399-Other coal gasification equipment problems | D1-Forced - Immediate | 800-Miscellaneous
6399 | Other coal gasification equipment problems | Miscellaneous | Miscellaneous | D1 | Forced - Immediate | 2021 | Coal | CC | 800 | Miscellaneous | RFC | Summer | 5471.55 | 113.4 | 1 | 1 | 6399-Other coal gasification equipment problems | D1-Forced - Immediate | 800-Miscellaneous
6399 | Other coal gasification equipment problems | Miscellaneous | Miscellaneous | D1 | Forced - Immediate | 2021 | Coal | CC | 800 | Miscellaneous | RFC | Winter | 730.84 | 99.66 | 1 | 1 | 6399-Other coal gasification equipment problems | D1-Forced - Immediate | 800-Miscellaneous
6399 | Other coal gasification equipment problems | Miscellaneous | Miscellaneous | D1 | Forced - Immediate | 2021 | Coal | CC | 800 | Miscellaneous | RFC | Winter | 1567.9873 | 105.47 | 1 | 1 | 6399-Other coal gasification equipment problems | D1-Forced - Immediate | 800-Miscellaneous
6399 | Other coal gasification equipment problems | Miscellaneous | Miscellaneous | D1 | Forced - Immediate | 2021 | Coal | CC | 800 | Miscellaneous | RFC | Winter | 3287.3096 | 162.47 | 1 | 1 | 6399-Other coal gasification equipment problems | D1-Forced - Immediate | 800-Miscellaneous
6399 | Other coal gasification equipment problems | Miscellaneous | Miscellaneous | D1 | Forced - Immediate | 2021 | Coal | CC | 800 | Miscellaneous | RFC | Winter | 3794.88 | 39.53 | 1 | 1 | 6399-Other coal gasification equipment problems | D1-Forced - Immediate | 800-Miscellaneous
6399 | Other coal gasification equipment problems | Miscellaneous | Miscellaneous | D1 | Forced - Immediate | 2021 | Coal | CC | 800 | Miscellaneous | RFC | Winter | 4426.1619 | 95.46 | 1 | 1 | 6399-Other coal gasification equipment problems | D1-Forced - Immediate | 800-Miscellaneous
6399 | Other coal gasification equipment problems | Miscellaneous | Miscellaneous | D1 | Forced - Immediate | 2021 | Coal | CC | 800 | Miscellaneous | RFC | Winter | 25511.0625 | 116.25 | 1 | 1 | 6399-Other coal gasification equipment problems | D1-Forced - Immediate | 800-Miscellaneous
6399 | Other coal gasification equipment problems | Miscellaneous | Miscellaneous | D1 | Forced - Immediate | 2021 | Coal | CC | 800 | Miscellaneous | RFC | Off-Peak | 2828.6033 | 89.56 | 1 | 1 | 6399-Other coal gasification equipment problems | D1-Forced - Immediate | 800-Miscellaneous
6399 | Other coal gasification equipment problems | Miscellaneous | Miscellaneous | D1 | Forced - Immediate | 2021 | Coal | CC | 800 | Miscellaneous | RFC | Off-Peak | 3772.48 | 117.89 | 1 | 1 | 6399-Other coal gasification equipment problems | D1-Forced - Immediate | 800-Miscellaneous
6399 | Other coal gasification equipment problems | Miscellaneous | Miscellaneous | D1 | Forced - Immediate | 2021 | Coal | CC | 800 | Miscellaneous | RFC | Off-Peak | 14615.1108 | 100.39 | 1 | 1 | 6399-Other coal gasification equipment problems | D1-Forced - Immediate | 800-Miscellaneous
6399 | Other coal gasification equipment problems | Miscellaneous | Miscellaneous | D1 | Forced - Immediate | 2021 | Coal | CC | 800 | Miscellaneous | RFC | Summer | 982.8841 | 110.23 | 1 | 1 | 6399-Other coal gasification equipment problems | D1-Forced - Immediate | 800-Miscellaneous
6399 | Other coal gasification equipment problems | Miscellaneous | Miscellaneous | D1 | Forced - Immediate | 2021 | Coal | CC | 800 | Miscellaneous | RFC | Summer | 1325.3258 | 97.57 | 1 | 1 | 6399-Other coal gasification equipment problems | D1-Forced - Immediate | 800-Miscellaneous
6399 | Other coal gasification equipment problems | Miscellaneous | Miscellaneous | D1 | Forced - Immediate | 2021 | Coal | CC | 800 | Miscellaneous | RFC | Summer | 4017.3275 | 126.53 | 1 | 1 | 6399-Other coal gasification equipment problems | D1-Forced - Immediate | 800-Miscellaneous
6399 | Other coal gasification equipment problems | Miscellaneous | Miscellaneous | D1 | Forced - Immediate | 2021 | Coal | CC | 800 | Miscellaneous | RFC | Summer | 7380.1409 | 118.62 | 1 | 1 | 6399-Other coal gasification equipment problems | D1-Forced - Immediate | 800-Miscellaneous
6399 | Other coal gasification equipment problems | Miscellaneous | Miscellaneous | D1 | Forced - Immediate | 2021 | Coal | CC | 800 | Miscellaneous | RFC | Winter | 831.9166 | 149 | 1 | 1 | 6399-Other coal gasification equipment problems | D1-Forced - Immediate | 800-Miscellaneous
6399 | Other coal gasification equipment problems | Miscellaneous | Miscellaneous | D1 | Forced - Immediate | 2021 | Coal | CC | 800 | Miscellaneous | RFC | Winter | 1494.75 | 119.58 | 1 | 1 | 6399-Other coal gasification equipment problems | D1-Forced - Immediate | 800-Miscellaneous
6399 | Other coal gasification equipment problems | Miscellaneous | Miscellaneous | D1 | Forced - Immediate | 2021 | Coal | CC | 800 | Miscellaneous | RFC | Off-Peak | 537.775 | 65.85 | 1 | 1 | 6399-Other coal gasification equipment problems | D1-Forced - Immediate | 800-Miscellaneous
6399 | Other coal gasification equipment problems | Miscellaneous | Miscellaneous | D1 | Forced - Immediate | 2021 | Coal | CC | 800 | Miscellaneous | RFC | Off-Peak | 626.115 | 186.9 | 1 | 1 | 6399-Other coal gasification equipment problems | D1-Forced - Immediate | 800-Miscellaneous
6399 | Other coal gasification equipment problems | Miscellaneous | Miscellaneous | D1 | Forced - Immediate | 2021 | Coal | CC | 800 | Miscellaneous | RFC | Off-Peak | 1117.44 | 139.68 | 1 | 1 | 6399-Other coal gasification equipment problems | D1-Forced - Immediate | 800-Miscellaneous
6399 | Other coal gasification equipment problems | Miscellaneous | Miscellaneous | D1 | Forced - Immediate | 2021 | Coal | CC | 800 | Miscellaneous | RFC | Off-Peak | 1494.92 | 373.73 | 1 | 1 | 6399-Other coal gasification equipment problems | D1-Forced - Immediate | 800-Miscellaneous
6399 | Other coal gasification equipment problems | Miscellaneous | Miscellaneous | D1 | Forced - Immediate | 2021 | Coal | CC | 800 | Miscellaneous | RFC | Off-Peak | 1712.25 | 190.25 | 1 | 1 | 6399-Other coal gasification equipment problems | D1-Forced - Immediate | 800-Miscellaneous
6399 | Other coal gasification equipment problems | Miscellaneous | Miscellaneous | D1 | Forced - Immediate | 2021 | Coal | CC | 800 | Miscellaneous | RFC | Off-Peak | 3309.4316 | 132.82 | 1 | 1 | 6399-Other coal gasification equipment problems | D1-Forced - Immediate | 800-Miscellaneous
6399 | Other coal gasification equipment problems | Miscellaneous | Miscellaneous | D1 | Forced - Immediate | 2021 | Coal | CC | 800 | Miscellaneous | RFC | Off-Peak | 4328.1 | 103.05 | 1 | 1 | 6399-Other coal gasification equipment problems | D1-Forced - Immediate | 800-Miscellaneous
6399 | Other coal gasification equipment problems | Miscellaneous | Miscellaneous | D1 | Forced - Immediate | 2021 | Coal | CC | 800 | Miscellaneous | RFC | Off-Peak | 4352.04 | 28.26 | 1 | 1 | 6399-Other coal gasification equipment problems | D1-Forced - Immediate | 800-Miscellaneous
6399 | Other coal gasification equipment problems | Miscellaneous | Miscellaneous | D1 | Forced - Immediate | 2021 | Coal | CC | 800 | Miscellaneous | RFC | Summer | 309.8441 | 100.49 | 1 | 1 | 6399-Other coal gasification equipment problems | D1-Forced - Immediate | 800-Miscellaneous
6399 | Other coal gasification equipment problems | Miscellaneous | Miscellaneous | D1 | Forced - Immediate | 2021 | Coal | CC | 800 | Miscellaneous | RFC | Summer | 775.72 | 70.52 | 1 | 1 | 6399-Other coal gasification equipment problems | D1-Forced - Immediate | 800-Miscellaneous
6399 | Other coal gasification equipment problems | Miscellaneous | Miscellaneous | D1 | Forced - Immediate | 2021 | Coal | CC | 800 | Miscellaneous | RFC | Summer | 865.48 | 78.68 | 1 | 1 | 6399-Other coal gasification equipment problems | D1-Forced - Immediate | 800-Miscellaneous
6399 | Other coal gasification equipment problems | Miscellaneous | Miscellaneous | D1 | Forced - Immediate | 2021 | Coal | CC | 800 | Miscellaneous | RFC | Summer | 1171.1 | 133.84 | 1 | 1 | 6399-Other coal gasification equipment problems | D1-Forced - Immediate | 800-Miscellaneous
6399 | Other coal gasification equipment problems | Miscellaneous | Miscellaneous | D1 | Forced - Immediate | 2021 | Coal | CC | 800 | Miscellaneous | RFC | Summer | 3342.56 | 128.56 | 1 | 1 | 6399-Other coal gasification equipment problems | D1-Forced - Immediate | 800-Miscellaneous
6399 | Other coal gasification equipment problems | Miscellaneous | Miscellaneous | D1 | Forced - Immediate | 2021 | Coal | CC | 800 | Miscellaneous | RFC | Summer | 5382.0876 | 133.33 | 1 | 1 | 6399-Other coal gasification equipment problems | D1-Forced - Immediate | 800-Miscellaneous
6399 | Other coal gasification equipment problems | Miscellaneous | Miscellaneous | D1 | Forced - Immediate | 2021 | Coal | CC | 800 | Miscellaneous | RFC | Winter | 180.0441 | 127.09 | 1 | 1 | 6399-Other coal gasification equipment problems | D1-Forced - Immediate | 800-Miscellaneous
6399 | Other coal gasification equipment problems | Miscellaneous | Miscellaneous | D1 | Forced - Immediate | 2021 | Coal | CC | 800 | Miscellaneous | RFC | Winter | 461.9 | 92.38 | 1 | 1 | 6399-Other coal gasification equipment problems | D1-Forced - Immediate | 800-Miscellaneous
6399 | Other coal gasification equipment problems | Miscellaneous | Miscellaneous | D1 | Forced - Immediate | 2021 | Coal | CC | 800 | Miscellaneous | RFC | Winter | 753.4839 | 200.04 | 1 | 1 | 6399-Other coal gasification equipment problems | D1-Forced - Immediate | 800-Miscellaneous
6399 | Other coal gasification equipment problems | Miscellaneous | Miscellaneous | D1 | Forced - Immediate | 2021 | Coal | CC | 800 | Miscellaneous | RFC | Winter | 1761.6373 | 96.44 | 1 | 1 | 6399-Other coal gasification equipment problems | D1-Forced - Immediate | 800-Miscellaneous
6399 | Other coal gasification equipment problems | Miscellaneous | Miscellaneous | D1 | Forced - Immediate | 2021 | Coal | CC | 800 | Miscellaneous | RFC | Winter | 1871.1 | 106.92 | 1 | 1 | 6399-Other coal gasification equipment problems | D1-Forced - Immediate | 800-Miscellaneous
6399 | Other coal gasification equipment problems | Miscellaneous | Miscellaneous | D1 | Forced - Immediate | 2021 | Coal | CC | 800 | Miscellaneous | RFC | Winter | 3245.3775 | 130.95 | 1 | 1 | 6399-Other coal gasification equipment problems | D1-Forced - Immediate | 800-Miscellaneous
6399 | Other coal gasification equipment problems | Miscellaneous | Miscellaneous | D1 | Forced - Immediate | 2021 | Coal | CC | 800 | Miscellaneous | RFC | Off-Peak | 19.3466 | 58.04 | 1 | 1 | 6399-Other coal gasification equipment problems | D1-Forced - Immediate | 800-Miscellaneous
6399 | Other coal gasification equipment problems | Miscellaneous | Miscellaneous | D1 | Forced - Immediate | 2021 | Coal | CC | 800 | Miscellaneous | RFC | Off-Peak | 280.48 | 87.65 | 1 | 1 | 6399-Other coal gasification equipment problems | D1-Forced - Immediate | 800-Miscellaneous
6399 | Other coal gasification equipment problems | Miscellaneous | Miscellaneous | D1 | Forced - Immediate | 2021 | Coal | CC | 800 | Miscellaneous | RFC | Off-Peak | 1651.2708 | 217.75 | 1 | 1 | 6399-Other coal gasification equipment problems | D1-Forced - Immediate | 800-Miscellaneous
6399 | Other coal gasification equipment problems | Miscellaneous | Miscellaneous | D1 | Forced - Immediate | 2021 | Coal | CC | 800 | Miscellaneous | RFC | Off-Peak | 2379.7125 | 173.07 | 1 | 1 | 6399-Other coal gasification equipment problems | D1-Forced - Immediate | 800-Miscellaneous
6399 | Other coal gasification equipment problems | Miscellaneous | Miscellaneous | D1 | Forced - Immediate | 2021 | Coal | CC | 800 | Miscellaneous | RFC | Off-Peak | 2441.795 | 74.94 | 1 | 1 | 6399-Other coal gasification equipment problems | D1-Forced - Immediate | 800-Miscellaneous
6399 | Other coal gasification equipment problems | Miscellaneous | Miscellaneous | D1 | Forced - Immediate | 2021 | Coal | CC | 800 | Miscellaneous | RFC | Off-Peak | 2608.431 | 46.83 | 1 | 1 | 6399-Other coal gasification equipment problems | D1-Forced - Immediate | 800-Miscellaneous
6399 | Other coal gasification equipment problems | Miscellaneous | Miscellaneous | D1 | Forced - Immediate | 2021 | Coal | CC | 800 | Miscellaneous | RFC | Off-Peak | 12095.58 | 130.2 | 1 | 1 | 6399-Other coal gasification equipment problems | D1-Forced - Immediate | 800-Miscellaneous
6399 | Other coal gasification equipment problems | Miscellaneous | Miscellaneous | D1 | Forced - Immediate | 2021 | Coal | CC | 800 | Miscellaneous | RFC | Summer | 311.322 | 141.51 | 1 | 1 | 6399-Other coal gasification equipment problems | D1-Forced - Immediate | 800-Miscellaneous
6399 | Other coal gasification equipment problems | Miscellaneous | Miscellaneous | D1 | Forced - Immediate | 2021 | Coal | CC | 800 | Miscellaneous | RFC | Summer | 893.295 | 91.62 | 1 | 1 | 6399-Other coal gasification equipment problems | D1-Forced - Immediate | 800-Miscellaneous
6399 | Other coal gasification equipment problems | Miscellaneous | Miscellaneous | D1 | Forced - Immediate | 2021 | Coal | CC | 800 | Miscellaneous | RFC | Summer | 1308.2299 | 203.88 | 1 | 1 | 6399-Other coal gasification equipment problems | D1-Forced - Immediate | 800-Miscellaneous
6399 | Other coal gasification equipment problems | Miscellaneous | Miscellaneous | D1 | Forced - Immediate | 2021 | Coal | CC | 800 | Miscellaneous | RFC | Summer | 1619.9925 | 109.83 | 1 | 1 | 6399-Other coal gasification equipment problems | D1-Forced - Immediate | 800-Miscellaneous
6399 | Other coal gasification equipment problems | Miscellaneous | Miscellaneous | D1 | Forced - Immediate | 2021 | Coal | CC | 800 | Miscellaneous | RFC | Summer | 3025.3625 | 105.23 | 1 | 1 | 6399-Other coal gasification equipment problems | D1-Forced - Immediate | 800-Miscellaneous
6399 | Other coal gasification equipment problems | Miscellaneous | Miscellaneous | D1 | Forced - Immediate | 2021 | Coal | CC | 800 | Miscellaneous | RFC | Summer | 4006.1083 | 79.46 | 1 | 1 | 6399-Other coal gasification equipment problems | D1-Forced - Immediate | 800-Miscellaneous
6399 | Other coal gasification equipment problems | Miscellaneous | Miscellaneous | D1 | Forced - Immediate | 2021 | Coal | CC | 800 | Miscellaneous | RFC | Summer | 11825.0299 | 109.83 | 1 | 1 | 6399-Other coal gasification equipment problems | D1-Forced - Immediate | 800-Miscellaneous
6399 | Other coal gasification equipment problems | Miscellaneous | Miscellaneous | D1 | Forced - Immediate | 2021 | Coal | CC | 800 | Miscellaneous | RFC | Winter | 11502.72 | 39.94 | 1 | 1 | 6399-Other coal gasification equipment problems | D1-Forced - Immediate | 800-Miscellaneous
6399 | Other coal gasification equipment problems | Miscellaneous | Miscellaneous | D1 | Forced - Immediate | 2021 | Coal | CC | 800 | Miscellaneous | RFC | Off-Peak | 813.54 | 250.32 | 1 | 1 | 6399-Other coal gasification equipment problems | D1-Forced - Immediate | 800-Miscellaneous
6399 | Other coal gasification equipment problems | Miscellaneous | Miscellaneous | D1 | Forced - Immediate | 2021 | Coal | CC | 800 | Miscellaneous | RFC | Off-Peak | 872.9291 | 60.55 | 1 | 1 | 6399-Other coal gasification equipment problems | D1-Forced - Immediate | 800-Miscellaneous
6399 | Other coal gasification equipment problems | Miscellaneous | Miscellaneous | D1 | Forced - Immediate | 2021 | Coal | CC | 800 | Miscellaneous | RFC | Off-Peak | 1002.0733 | 110.32 | 1 | 1 | 6399-Other coal gasification equipment problems | D1-Forced - Immediate | 800-Miscellaneous
6399 | Other coal gasification equipment problems | Miscellaneous | Miscellaneous | D1 | Forced - Immediate | 2021 | Coal | CC | 800 | Miscellaneous | RFC | Off-Peak | 6368 | 398 | 1 | 1 | 6399-Other coal gasification equipment problems | D1-Forced - Immediate | 800-Miscellaneous
6399 | Other coal gasification equipment problems | Miscellaneous | Miscellaneous | D1 | Forced - Immediate | 2021 | Coal | CC | 800 | Miscellaneous | RFC | Off-Peak | 44508.7346 | 86.38 | 1 | 1 | 6399-Other coal gasification equipment problems | D1-Forced - Immediate | 800-Miscellaneous
6399 | Other coal gasification equipment problems | Miscellaneous | Miscellaneous | D1 | Forced - Immediate | 2021 | Coal | CC | 800 | Miscellaneous | RFC | Off-Peak | 132032.7 | 37.14 | 1 | 1 | 6399-Other coal gasification equipment problems | D1-Forced - Immediate | 800-Miscellaneous
6399 | Other coal gasification equipment problems | Miscellaneous | Miscellaneous | D1 | Forced - Immediate | 2021 | Coal | CC | 800 | Miscellaneous | RFC | Summer | 719.37 | 239.79 | 1 | 1 | 6399-Other coal gasification equipment problems | D1-Forced - Immediate | 800-Miscellaneous
6399 | Other coal gasification equipment problems | Miscellaneous | Miscellaneous | D1 | Forced - Immediate | 2021 | Coal | CC | 800 | Miscellaneous | RFC | Summer | 3684.3225 | 95.49 | 1 | 1 | 6399-Other coal gasification equipment problems | D1-Forced - Immediate | 800-Miscellaneous
6399 | Other coal gasification equipment problems | Miscellaneous | Miscellaneous | D1 | Forced - Immediate | 2021 | Coal | CC | 800 | Miscellaneous | RFC | Summer | 21283.0266 | 124.22 | 1 | 1 | 6399-Other coal gasification equipment problems | D1-Forced - Immediate | 800-Miscellaneous
6399 | Other coal gasification equipment problems | Miscellaneous | Miscellaneous | D1 | Forced - Immediate | 2021 | Coal | CC | 800 | Miscellaneous | RFC | Winter | 288.915 | 192.61 | 1 | 1 | 6399-Other coal gasification equipment problems | D1-Forced - Immediate | 800-Miscellaneous
6399 | Other coal gasification equipment problems | Miscellaneous | Miscellaneous | D1 | Forced - Immediate | 2021 | Coal | CC | 800 | Miscellaneous | RFC | Winter | 1578.1697 | 171.23 | 1 | 1 | 6399-Other coal gasification equipment problems | D1-Forced - Immediate | 800-Miscellaneous
6399 | Other coal gasification equipment problems | Miscellaneous | Miscellaneous | D1 | Forced - Immediate | 2021 | Coal | CC | 800 | Miscellaneous | RFC | Winter | 2609.691 | 77.94 | 1 | 1 | 6399-Other coal gasification equipment problems | D1-Forced - Immediate | 800-Miscellaneous
6399 | Other coal gasification equipment problems | Miscellaneous | Miscellaneous | D1 | Forced - Immediate | 2021 | Coal | CC | 800 | Miscellaneous | RFC | Winter | 7473.44 | 143.72 | 1 | 1 | 6399-Other coal gasification equipment problems | D1-Forced - Immediate | 800-Miscellaneous
6410 | Steam wells/steam field piping problems | Miscellaneous | Plant and Auxiliaries | D1 | Forced - Immediate | 2021 | Geothermal | GE | 830 | Geothermal | WECC | Off-Peak | 1.8333 | 2 | 1 | 1 | 6410-Steam wells/steam field piping problems | D1-Forced - Immediate | 830-Geothermal
6410 | Steam wells/steam field piping problems | Miscellaneous | Plant and Auxiliaries | D1 | Forced - Immediate | 2021 | Geothermal | GE | 830 | Geothermal | WECC | Summer | 881.9583 | 34.7 | 1 | 1 | 6410-Steam wells/steam field piping problems | D1-Forced - Immediate | 830-Geothermal
6410 | Steam wells/steam field piping problems | Miscellaneous | Plant and Auxiliaries | D1 | Forced - Immediate | 2021 | Geothermal | GE | 830 | Geothermal | WECC | Off-Peak | 504 | 3 | 1 | 1 | 6410-Steam wells/steam field piping problems | D1-Forced - Immediate | 830-Geothermal
6410 | Steam wells/steam field piping problems | Miscellaneous | Plant and Auxiliaries | U1 | Forced - Immediate | 2021 | Geothermal | GE | 830 | Geothermal | WECC | Winter | 57 | 18 | 1 | 1 | 6410-Steam wells/steam field piping problems | U1-Forced - Immediate | 830-Geothermal
6410 | Steam wells/steam field piping problems | Miscellaneous | Plant and Auxiliaries | D1 | Forced - Immediate | 2021 | Geothermal | GE | 830 | Geothermal | WECC | Off-Peak | 4.3333 | 2 | 1 | 1 | 6410-Steam wells/steam field piping problems | D1-Forced - Immediate | 830-Geothermal
6410 | Steam wells/steam field piping problems | Miscellaneous | Plant and Auxiliaries | D1 | Forced - Immediate | 2021 | Geothermal | GE | 830 | Geothermal | WECC | Off-Peak | 8.75 | 7 | 1 | 1 | 6410-Steam wells/steam field piping problems | D1-Forced - Immediate | 830-Geothermal
6410 | Steam wells/steam field piping problems | Miscellaneous | Plant and Auxiliaries | D1 | Forced - Immediate | 2021 | Geothermal | GE | 830 | Geothermal | WECC | Off-Peak | 14.9333 | 7 | 1 | 1 | 6410-Steam wells/steam field piping problems | D1-Forced - Immediate | 830-Geothermal
6410 | Steam wells/steam field piping problems | Miscellaneous | Plant and Auxiliaries | D1 | Forced - Immediate | 2021 | Geothermal | GE | 830 | Geothermal | WECC | Winter | 7.8333 | 1 | 1 | 1 | 6410-Steam wells/steam field piping problems | D1-Forced - Immediate | 830-Geothermal
6410 | Steam wells/steam field piping problems | Miscellaneous | Plant and Auxiliaries | D1 | Forced - Immediate | 2021 | Geothermal | GE | 830 | Geothermal | WECC | Winter | 11.9667 | 2 | 1 | 1 | 6410-Steam wells/steam field piping problems | D1-Forced - Immediate | 830-Geothermal
6410 | Steam wells/steam field piping problems | Miscellaneous | Plant and Auxiliaries | U1 | Forced - Immediate | 2021 | Geothermal | GE | 830 | Geothermal | WECC | Off-Peak | 38 | 24 | 1 | 1 | 6410-Steam wells/steam field piping problems | U1-Forced - Immediate | 830-Geothermal
6410 | Steam wells/steam field piping problems | Miscellaneous | Plant and Auxiliaries | D1 | Forced - Immediate | 2021 | Geothermal | GE | 830 | Geothermal | WECC | Winter | 74.0667 | 11 | 1 | 1 | 6410-Steam wells/steam field piping problems | D1-Forced - Immediate | 830-Geothermal
6410 | Steam wells/steam field piping problems | Miscellaneous | Plant and Auxiliaries | U1 | Forced - Immediate | 2021 | Geothermal | GE | 830 | Geothermal | WECC | Winter | 52.5 | 15 | 1 | 1 | 6410-Steam wells/steam field piping problems | U1-Forced - Immediate | 830-Geothermal
6410 | Steam wells/steam field piping problems | Miscellaneous | Plant and Auxiliaries | U1 | Forced - Immediate | 2021 | Geothermal | GE | 830 | Geothermal | WECC | Winter | 422.9167 | 35 | 1 | 1 | 6410-Steam wells/steam field piping problems | U1-Forced - Immediate | 830-Geothermal
6410 | Steam wells/steam field piping problems | Miscellaneous | Plant and Auxiliaries | D1 | Forced - Immediate | 2021 | Geothermal | GE | 830 | Geothermal | WECC | Off-Peak | 58.9167 | 7 | 1 | 1 | 6410-Steam wells/steam field piping problems | D1-Forced - Immediate | 830-Geothermal
6410 | Steam wells/steam field piping problems | Miscellaneous | Plant and Auxiliaries | D1 | Forced - Immediate | 2021 | Geothermal | GE | 830 | Geothermal | WECC | Winter | 5.3333 | 2 | 1 | 1 | 6410-Steam wells/steam field piping problems | D1-Forced - Immediate | 830-Geothermal
6410 | Steam wells/steam field piping problems | Miscellaneous | Plant and Auxiliaries | U1 | Forced - Immediate | 2021 | Geothermal | GE | 830 | Geothermal | WECC | Winter | 507.5 | 35 | 1 | 1 | 6410-Steam wells/steam field piping problems | U1-Forced - Immediate | 830-Geothermal
6410 | Steam wells/steam field piping problems | Miscellaneous | Plant and Auxiliaries | U1 | Forced - Immediate | 2021 | Geothermal | GE | 830 | Geothermal | WECC | Winter | 2426.6667 | 35 | 1 | 1 | 6410-Steam wells/steam field piping problems | U1-Forced - Immediate | 830-Geothermal
6410 | Steam wells/steam field piping problems | Miscellaneous | Plant and Auxiliaries | D1 | Forced - Immediate | 2021 | Geothermal | GE | 830 | Geothermal | WECC | Off-Peak | 0.5 | 2 | 1 | 1 | 6410-Steam wells/steam field piping problems | D1-Forced - Immediate | 830-Geothermal
6410 | Steam wells/steam field piping problems | Miscellaneous | Plant and Auxiliaries | D1 | Forced - Immediate | 2021 | Geothermal | GE | 830 | Geothermal | WECC | Summer | 87.1283 | 17.14 | 1 | 1 | 6410-Steam wells/steam field piping problems | D1-Forced - Immediate | 830-Geothermal
6410 | Steam wells/steam field piping problems | Miscellaneous | Plant and Auxiliaries | U1 | Forced - Immediate | 2021 | Geothermal | GE | 830 | Geothermal | WECC | Off-Peak | 15 | 18 | 1 | 1 | 6410-Steam wells/steam field piping problems | U1-Forced - Immediate | 830-Geothermal
6410 | Steam wells/steam field piping problems | Miscellaneous | Plant and Auxiliaries | U1 | Forced - Immediate | 2021 | Geothermal | GE | 830 | Geothermal | WECC | Off-Peak | 130 | 24 | 1 | 1 | 6410-Steam wells/steam field piping problems | U1-Forced - Immediate | 830-Geothermal
6410 | Steam wells/steam field piping problems | Miscellaneous | Plant and Auxiliaries | U1 | Forced - Immediate | 2021 | Geothermal | GE | 830 | Geothermal | WECC | Winter | 57.5 | 15 | 1 | 1 | 6410-Steam wells/steam field piping problems | U1-Forced - Immediate | 830-Geothermal
6410 | Steam wells/steam field piping problems | Miscellaneous | Plant and Auxiliaries | D1 | Forced - Immediate | 2021 | Geothermal | GE | 830 | Geothermal | WECC | Off-Peak | 115.3333 | 8 | 1 | 1 | 6410-Steam wells/steam field piping problems | D1-Forced - Immediate | 830-Geothermal
6410 | Steam wells/steam field piping problems | Miscellaneous | Plant and Auxiliaries | D1 | Forced - Immediate | 2021 | Geothermal | GE | 830 | Geothermal | WECC | Summer | 8 | 16 | 1 | 1 | 6410-Steam wells/steam field piping problems | D1-Forced - Immediate | 830-Geothermal
6410 | Steam wells/steam field piping problems | Miscellaneous | Plant and Auxiliaries | U1 | Forced - Immediate | 2021 | Geothermal | GE | 830 | Geothermal | WECC | Off-Peak | 111.8333 | 61 | 1 | 1 | 6410-Steam wells/steam field piping problems | U1-Forced - Immediate | 830-Geothermal
6410 | Steam wells/steam field piping problems | Miscellaneous | Plant and Auxiliaries | U1 | Forced - Immediate | 2021 | Geothermal | GE | 830 | Geothermal | WECC | Winter | 41.25 | 15 | 1 | 1 | 6410-Steam wells/steam field piping problems | U1-Forced - Immediate | 830-Geothermal
6410 | Steam wells/steam field piping problems | Miscellaneous | Plant and Auxiliaries | D1 | Forced - Immediate | 2021 | Geothermal | GE | 830 | Geothermal | WECC | Off-Peak | 0.33333 | 2 | 1 | 1 | 6410-Steam wells/steam field piping problems | D1-Forced - Immediate | 830-Geothermal
6410 | Steam wells/steam field piping problems | Miscellaneous | Plant and Auxiliaries | D1 | Forced - Immediate | 2021 | Geothermal | GE | 830 | Geothermal | WECC | Off-Peak | 11.75 | 3 | 1 | 1 | 6410-Steam wells/steam field piping problems | D1-Forced - Immediate | 830-Geothermal
6410 | Steam wells/steam field piping problems | Miscellaneous | Plant and Auxiliaries | D1 | Forced - Immediate | 2021 | Geothermal | GE | 830 | Geothermal | WECC | Winter | 89.5 | 3 | 1 | 1 | 6410-Steam wells/steam field piping problems | D1-Forced - Immediate | 830-Geothermal
6410 | Steam wells/steam field piping problems | Miscellaneous | Plant and Auxiliaries | U1 | Forced - Immediate | 2021 | Geothermal | GE | 830 | Geothermal | WECC | Winter | 76.25 | 15 | 1 | 1 | 6410-Steam wells/steam field piping problems | U1-Forced - Immediate | 830-Geothermal
6410 | Steam wells/steam field piping problems | Miscellaneous | Plant and Auxiliaries | D1 | Forced - Immediate | 2021 | Geothermal | GE | 830 | Geothermal | WECC | Off-Peak | 1 | 2 | 1 | 1 | 6410-Steam wells/steam field piping problems | D1-Forced - Immediate | 830-Geothermal
6410 | Steam wells/steam field piping problems | Miscellaneous | Plant and Auxiliaries | D1 | Forced - Immediate | 2021 | Geothermal | GE | 830 | Geothermal | WECC | Winter | 0.33333 | 1 | 1 | 1 | 6410-Steam wells/steam field piping problems | D1-Forced - Immediate | 830-Geothermal
6410 | Steam wells/steam field piping problems | Miscellaneous | Plant and Auxiliaries | D1 | Forced - Immediate | 2021 | Geothermal | GE | 830 | Geothermal | WECC | Off-Peak | 1 | 4 | 1 | 1 | 6410-Steam wells/steam field piping problems | D1-Forced - Immediate | 830-Geothermal
6410 | Steam wells/steam field piping problems | Miscellaneous | Plant and Auxiliaries | D1 | Forced - Immediate | 2021 | Geothermal | GE | 830 | Geothermal | WECC | Off-Peak | 3 | 2 | 1 | 1 | 6410-Steam wells/steam field piping problems | D1-Forced - Immediate | 830-Geothermal
6410 | Steam wells/steam field piping problems | Miscellaneous | Plant and Auxiliaries | D1 | Forced - Immediate | 2021 | Geothermal | GE | 830 | Geothermal | WECC | Summer | 364.375 | 16.5 | 1 | 1 | 6410-Steam wells/steam field piping problems | D1-Forced - Immediate | 830-Geothermal
6410 | Steam wells/steam field piping problems | Miscellaneous | Plant and Auxiliaries | D1 | Forced - Immediate | 2021 | Geothermal | GE | 830 | Geothermal | WECC | Summer | 3697.155 | 17.46 | 1 | 1 | 6410-Steam wells/steam field piping problems | D1-Forced - Immediate | 830-Geothermal
6410 | Steam wells/steam field piping problems | Miscellaneous | Plant and Auxiliaries | D1 | Forced - Immediate | 2021 | Geothermal | GE | 830 | Geothermal | WECC | Off-Peak | 5.25 | 1 | 1 | 1 | 6410-Steam wells/steam field piping problems | D1-Forced - Immediate | 830-Geothermal
6410 | Steam wells/steam field piping problems | Miscellaneous | Plant and Auxiliaries | D1 | Forced - Immediate | 2021 | Geothermal | GE | 830 | Geothermal | WECC | Summer | 152.6841 | 34.57 | 1 | 1 | 6410-Steam wells/steam field piping problems | D1-Forced - Immediate | 830-Geothermal
6410 | Steam wells/steam field piping problems | Miscellaneous | Plant and Auxiliaries | D1 | Forced - Immediate | 2021 | Geothermal | GE | 830 | Geothermal | WECC | Summer | 2514.95 | 17.9 | 1 | 1 | 6410-Steam wells/steam field piping problems | D1-Forced - Immediate | 830-Geothermal
6410 | Steam wells/steam field piping problems | Miscellaneous | Plant and Auxiliaries | D1 | Forced - Immediate | 2021 | Geothermal | GE | 830 | Geothermal | WECC | Winter | 259 | 1 | 1 | 1 | 6410-Steam wells/steam field piping problems | D1-Forced - Immediate | 830-Geothermal
6410 | Steam wells/steam field piping problems | Miscellaneous | Plant and Auxiliaries | U1 | Forced - Immediate | 2021 | Geothermal | GE | 830 | Geothermal | WECC | Off-Peak | 32 | 24 | 1 | 1 | 6410-Steam wells/steam field piping problems | U1-Forced - Immediate | 830-Geothermal
6410 | Steam wells/steam field piping problems | Miscellaneous | Plant and Auxiliaries | U1 | Forced - Immediate | 2021 | Geothermal | GE | 830 | Geothermal | WECC | Winter | 3 | 18 | 1 | 1 | 6410-Steam wells/steam field piping problems | U1-Forced - Immediate | 830-Geothermal
6410 | Steam wells/steam field piping problems | Miscellaneous | Plant and Auxiliaries | D1 | Forced - Immediate | 2021 | Geothermal | GE | 830 | Geothermal | WECC | Off-Peak | 0 | 0 | 1 | 1 | 6410-Steam wells/steam field piping problems | D1-Forced - Immediate | 830-Geothermal
6410 | Steam wells/steam field piping problems | Miscellaneous | Plant and Auxiliaries | D1 | Forced - Immediate | 2021 | Geothermal | GE | 830 | Geothermal | WECC | Off-Peak | 6 | 3 | 1 | 1 | 6410-Steam wells/steam field piping problems | D1-Forced - Immediate | 830-Geothermal
6410 | Steam wells/steam field piping problems | Miscellaneous | Plant and Auxiliaries | D1 | Forced - Immediate | 2021 | Geothermal | GE | 830 | Geothermal | WECC | Winter | 0 | 0 | 1 | 1 | 6410-Steam wells/steam field piping problems | D1-Forced - Immediate | 830-Geothermal
6410 | Steam wells/steam field piping problems | Miscellaneous | Plant and Auxiliaries | D1 | Forced - Immediate | 2021 | Geothermal | GE | 830 | Geothermal | WECC | Winter | 0.5 | 3 | 1 | 1 | 6410-Steam wells/steam field piping problems | D1-Forced - Immediate | 830-Geothermal
6410 | Steam wells/steam field piping problems | Miscellaneous | Plant and Auxiliaries | D1 | Forced - Immediate | 2021 | Geothermal | GE | 830 | Geothermal | WECC | Winter | 20.8333 | 2 | 1 | 1 | 6410-Steam wells/steam field piping problems | D1-Forced - Immediate | 830-Geothermal
6410 | Steam wells/steam field piping problems | Miscellaneous | Plant and Auxiliaries | D2 | Forced - Delayed | 2021 | Geothermal | GE | 830 | Geothermal | WECC | Off-Peak | 0 | 0 | 1 | 1 | 6410-Steam wells/steam field piping problems | D2-Forced - Delayed | 830-Geothermal
6415 | Low steam pressure | NULL | NULL | U1 | Forced - Immediate | 2021 | Coal | OS | 800 | Miscellaneous | NPCC | Summer | 70.6666 | 53 | 1 | 1 | 6415-Low steam pressure | U1-Forced - Immediate | 800-Miscellaneous
6420 | Condensate reinjection system | Miscellaneous | Plant and Auxiliaries | U2 | Forced - Delayed | 2021 | Geothermal | GE | 830 | Geothermal | WECC | Winter | 668.2 | 39 | 1 | 1 | 6420-Condensate reinjection system | U2-Forced - Delayed | 830-Geothermal
6420 | Condensate reinjection system | Miscellaneous | Plant and Auxiliaries | D1 | Forced - Immediate | 2021 | Geothermal | GE | 830 | Geothermal | WECC | Off-Peak | 7.4 | 12 | 1 | 1 | 6420-Condensate reinjection system | D1-Forced - Immediate | 830-Geothermal
6420 | Condensate reinjection system | Miscellaneous | Plant and Auxiliaries | D1 | Forced - Immediate | 2021 | Geothermal | GE | 830 | Geothermal | WECC | Off-Peak | 24.75 | 27 | 1 | 1 | 6420-Condensate reinjection system | D1-Forced - Immediate | 830-Geothermal
6420 | Condensate reinjection system | Miscellaneous | Plant and Auxiliaries | D1 | Forced - Immediate | 2021 | Geothermal | GE | 830 | Geothermal | WECC | Off-Peak | 128.2666 | 37 | 1 | 1 | 6420-Condensate reinjection system | D1-Forced - Immediate | 830-Geothermal
6430 | Unit H2S emission limitations ? regulatory | Miscellaneous | Plant and Auxiliaries | U2 | Forced - Delayed | 2021 | Geothermal | GE | 830 | Geothermal | WECC | Winter | 1513.85 | 39 | 1 | 1 | 6430-Unit H2S emission limitations ? regulatory | U2-Forced - Delayed | 830-Geothermal
6430 | Unit H2S emission limitations ? regulatory | Miscellaneous | Plant and Auxiliaries | U2 | Forced - Delayed | 2021 | Geothermal | GE | 830 | Geothermal | WECC | Winter | 928.85 | 39 | 1 | 1 | 6430-Unit H2S emission limitations ? regulatory | U2-Forced - Delayed | 830-Geothermal
6440 | H2S abatement system problems ? general | Miscellaneous | Plant and Auxiliaries | D1 | Forced - Immediate | 2021 | Geothermal | GE | 830 | Geothermal | WECC | Off-Peak | 63 | 70 | 1 | 1 | 6440-H2S abatement system problems ? general | D1-Forced - Immediate | 830-Geothermal
6440 | H2S abatement system problems ? general | Miscellaneous | Plant and Auxiliaries | D1 | Forced - Immediate | 2021 | Geothermal | GE | 830 | Geothermal | WECC | Off-Peak | 18 | 18 | 1 | 1 | 6440-H2S abatement system problems ? general | D1-Forced - Immediate | 830-Geothermal
6440 | H2S abatement system problems ? general | Miscellaneous | Plant and Auxiliaries | U1 | Forced - Immediate | 2021 | Geothermal | GE | 830 | Geothermal | WECC | Winter | 572.65 | 39 | 1 | 1 | 6440-H2S abatement system problems ? general | U1-Forced - Immediate | 830-Geothermal
6440 | H2S abatement system problems ? general | Miscellaneous | Plant and Auxiliaries | U1 | Forced - Immediate | 2021 | Geothermal | GE | 830 | Geothermal | WECC | Winter | 424.45 | 39 | 1 | 1 | 6440-H2S abatement system problems ? general | U1-Forced - Immediate | 830-Geothermal
6440 | H2S abatement system problems ? general | Miscellaneous | Plant and Auxiliaries | D1 | Forced - Immediate | 2021 | Geothermal | GE | 830 | Geothermal | WECC | Off-Peak | 59.5 | 70 | 1 | 1 | 6440-H2S abatement system problems ? general | D1-Forced - Immediate | 830-Geothermal
6440 | H2S abatement system problems ? general | Miscellaneous | Plant and Auxiliaries | U3 | Forced - Postponed | 2021 | Geothermal | GE | 830 | Geothermal | WECC | Winter | 2891.2 | 55.6 | 1 | 1 | 6440-H2S abatement system problems ? general | U3-Forced - Postponed | 830-Geothermal
6440 | H2S abatement system problems ? general | Miscellaneous | Plant and Auxiliaries | D1 | Forced - Immediate | 2021 | Geothermal | GE | 830 | Geothermal | WECC | Off-Peak | 19.5 | 18 | 1 | 1 | 6440-H2S abatement system problems ? general | D1-Forced - Immediate | 830-Geothermal
6499 | Geothermal | Miscellaneous | Plant and Auxiliaries | D1 | Forced - Immediate | 2021 | Geothermal | GE | 830 | Geothermal | WECC | Off-Peak | 5267.25 | 27 | 1 | 1 | 6499-Geothermal | D1-Forced - Immediate | 830-Geothermal
6499 | Geothermal | Miscellaneous | Plant and Auxiliaries | D1 | Forced - Immediate | 2021 | Geothermal | GE | 830 | Geothermal | WECC | Summer | 828 | 36 | 1 | 1 | 6499-Geothermal | D1-Forced - Immediate | 830-Geothermal
6499 | Geothermal | Miscellaneous | Plant and Auxiliaries | U1 | Forced - Immediate | 2021 | Geothermal | GE | 830 | Geothermal | WECC | Off-Peak | 9488 | 24 | 1 | 1 | 6499-Geothermal | U1-Forced - Immediate | 830-Geothermal
6499 | Geothermal | Miscellaneous | Plant and Auxiliaries | D1 | Forced - Immediate | 2021 | Geothermal | GE | 830 | Geothermal | WECC | Winter | 0 | 0 | 1 | 1 | 6499-Geothermal | D1-Forced - Immediate | 830-Geothermal
6499 | Geothermal | Miscellaneous | Plant and Auxiliaries | D1 | Forced - Immediate | 2021 | Geothermal | GE | 830 | Geothermal | WECC | Summer | 4.75 | 1 | 1 | 1 | 6499-Geothermal | D1-Forced - Immediate | 830-Geothermal
6499 | Geothermal | Miscellaneous | Plant and Auxiliaries | D1 | Forced - Immediate | 2021 | Geothermal | GE | 830 | Geothermal | WECC | Winter | 256.0833 | 7 | 1 | 1 | 6499-Geothermal | D1-Forced - Immediate | 830-Geothermal
6499 | Geothermal | Miscellaneous | Plant and Auxiliaries | U1 | Forced - Immediate | 2021 | Geothermal | GE | 830 | Geothermal | WECC | Off-Peak | 20.7 | 23 | 1 | 1 | 6499-Geothermal | U1-Forced - Immediate | 830-Geothermal
6499 | Geothermal | Miscellaneous | Plant and Auxiliaries | U1 | Forced - Immediate | 2021 | Geothermal | GE | 830 | Geothermal | WECC | Winter | 270.4 | 39 | 1 | 1 | 6499-Geothermal | U1-Forced - Immediate | 830-Geothermal
6499 | Geothermal | Miscellaneous | Plant and Auxiliaries | D1 | Forced - Immediate | 2021 | Geothermal | GE | 830 | Geothermal | WECC | Off-Peak | 1901.1667 | 17 | 1 | 1 | 6499-Geothermal | D1-Forced - Immediate | 830-Geothermal
6499 | Geothermal | Miscellaneous | Plant and Auxiliaries | D1 | Forced - Immediate | 2021 | Geothermal | GE | 830 | Geothermal | WECC | Winter | 229.4 | 4 | 1 | 1 | 6499-Geothermal | D1-Forced - Immediate | 830-Geothermal
6499 | Geothermal | Miscellaneous | Plant and Auxiliaries | D1 | Forced - Immediate | 2021 | Geothermal | GE | 830 | Geothermal | WECC | Summer | 157.3333 | 16 | 1 | 1 | 6499-Geothermal | D1-Forced - Immediate | 830-Geothermal
6499 | Geothermal | Miscellaneous | Plant and Auxiliaries | D1 | Forced - Immediate | 2021 | Geothermal | GE | 830 | Geothermal | WECC | Summer | 449.9833 | 26.6 | 1 | 1 | 6499-Geothermal | D1-Forced - Immediate | 830-Geothermal
6499 | Geothermal | Miscellaneous | Plant and Auxiliaries | D1 | Forced - Immediate | 2021 | Geothermal | GE | 830 | Geothermal | WECC | Summer | 71.25 | 17.1 | 1 | 1 | 6499-Geothermal | D1-Forced - Immediate | 830-Geothermal
6499 | Geothermal | Miscellaneous | Plant and Auxiliaries | D1 | Forced - Immediate | 2021 | Geothermal | GE | 830 | Geothermal | WECC | Summer | 83.3333 | 25 | 1 | 1 | 6499-Geothermal | D1-Forced - Immediate | 830-Geothermal
6499 | Geothermal | Miscellaneous | Plant and Auxiliaries | D1 | Forced - Immediate | 2021 | Geothermal | GE | 830 | Geothermal | WECC | Summer | 101.25 | 27 | 1 | 1 | 6499-Geothermal | D1-Forced - Immediate | 830-Geothermal
6499 | Geothermal | Miscellaneous | Plant and Auxiliaries | D1 | Forced - Immediate | 2021 | Geothermal | GE | 830 | Geothermal | WECC | Summer | 2607.5833 | 29 | 1 | 1 | 6499-Geothermal | D1-Forced - Immediate | 830-Geothermal
7000 | Shaft B | Hydro Turbine/Pump | Turbine | U1 | Forced - Immediate | 2021 | Hydro | WA | 500 | Pumped Storage/Hydro | WECC | Summer | 819.6556 | 52.43 | 1 | 1 | 7000-Shaft B | U1-Forced - Immediate | 500-Pumped Storage/Hydro
7000 | Shaft B | Hydro Turbine/Pump | Turbine | U1 | Forced - Immediate | 2021 | Hydro | WA | 500 | Pumped Storage/Hydro | WECC | Summer | 15.729 | 52.43 | 1 | 1 | 7000-Shaft B | U1-Forced - Immediate | 500-Pumped Storage/Hydro
7000 | Shaft B | Hydro Turbine/Pump | Turbine | U1 | Forced - Immediate | 2021 | Hydro | WA | 500 | Pumped Storage/Hydro | SERC | Winter | 2499 | 340 | 1 | 1 | 7000-Shaft B | U1-Forced - Immediate | 500-Pumped Storage/Hydro
7000 | Shaft B | Hydro Turbine/Pump | Turbine | U1 | Forced - Immediate | 2021 | Hydro | WA | 500 | Pumped Storage/Hydro | WECC | Summer | 297.9771 | 52.43 | 1 | 1 | 7000-Shaft B | U1-Forced - Immediate | 500-Pumped Storage/Hydro
7000 | Shaft B | Hydro Turbine/Pump | Turbine | U1 | Forced - Immediate | 2021 | Hydro | WA | 500 | Pumped Storage/Hydro | RFC | Winter | 4.8333 | 29 | 1 | 1 | 7000-Shaft B | U1-Forced - Immediate | 500-Pumped Storage/Hydro
7000 | Shaft B | Hydro Turbine/Pump | Turbine | U1 | Forced - Immediate | 2021 | Hydro | WA | 500 | Pumped Storage/Hydro | RFC | Summer | 6.7667 | 29 | 1 | 1 | 7000-Shaft B | U1-Forced - Immediate | 500-Pumped Storage/Hydro
7000 | Shaft B | Hydro Turbine/Pump | Turbine | U1 | Forced - Immediate | 2021 | Hydro | WA | 500 | Pumped Storage/Hydro | RFC | Winter | 3.8667 | 29 | 1 | 1 | 7000-Shaft B | U1-Forced - Immediate | 500-Pumped Storage/Hydro
7000 | Shaft B | Hydro Turbine/Pump | Turbine | U1 | Forced - Immediate | 2021 | Hydro | WA | 500 | Pumped Storage/Hydro | RFC | Summer | 13.05 | 29 | 1 | 1 | 7000-Shaft B | U1-Forced - Immediate | 500-Pumped Storage/Hydro
7000 | Shaft B | Hydro Turbine/Pump | Turbine | U1 | Forced - Immediate | 2021 | Hydro | WA | 500 | Pumped Storage/Hydro | RFC | Winter | 12.5667 | 29 | 1 | 1 | 7000-Shaft B | U1-Forced - Immediate | 500-Pumped Storage/Hydro
7000 | Shaft B | Hydro Turbine/Pump | Turbine | U1 | Forced - Immediate | 2021 | Hydro | WA | 500 | Pumped Storage/Hydro | RFC | Off-Peak | 2.9 | 29 | 1 | 1 | 7000-Shaft B | U1-Forced - Immediate | 500-Pumped Storage/Hydro
7000 | Shaft B | Hydro Turbine/Pump | Turbine | U1 | Forced - Immediate | 2021 | Hydro | WA | 500 | Pumped Storage/Hydro | SERC | Winter | 1581 | 340 | 1 | 1 | 7000-Shaft B | U1-Forced - Immediate | 500-Pumped Storage/Hydro
7001 | Shaft packing | Hydro Turbine/Pump | Turbine | U1 | Forced - Immediate | 2021 | Hydro | WA | 500 | Pumped Storage/Hydro | RFC | Off-Peak | 11438 | 133 | 1 | 1 | 7001-Shaft packing | U1-Forced - Immediate | 500-Pumped Storage/Hydro
7001 | Shaft packing | Hydro Turbine/Pump | Turbine | U2 | Forced - Delayed | 2021 | Hydro | WA | 500 | Pumped Storage/Hydro | WECC | Summer | 10047 | 90 | 1 | 1 | 7001-Shaft packing | U2-Forced - Delayed | 500-Pumped Storage/Hydro
7001 | Shaft packing | Hydro Turbine/Pump | Turbine | SF | Startup Failure | 2021 | Hydro | WA | 500 | Pumped Storage/Hydro | SERC | Off-Peak | 160.552 | 26.32 | 1 | 1 | 7001-Shaft packing | SF-Startup Failure | 500-Pumped Storage/Hydro
7001 | Shaft packing | Hydro Turbine/Pump | Turbine | U1 | Forced - Immediate | 2021 | Hydro | WA | 500 | Pumped Storage/Hydro | SERC | Off-Peak | 306.3667 | 20.2 | 1 | 1 | 7001-Shaft packing | U1-Forced - Immediate | 500-Pumped Storage/Hydro
7001 | Shaft packing | Hydro Turbine/Pump | Turbine | U1 | Forced - Immediate | 2021 | Hydro | WA | 500 | Pumped Storage/Hydro | MRO | Winter | 66.7 | 23 | 2 | 2 | 7001-Shaft packing | U1-Forced - Immediate | 500-Pumped Storage/Hydro
7001 | Shaft packing | Hydro Turbine/Pump | Turbine | U1 | Forced - Immediate | 2021 | Hydro | WA | 500 | Pumped Storage/Hydro | WECC | Winter | 1477.6666 | 155 | 1 | 1 | 7001-Shaft packing | U1-Forced - Immediate | 500-Pumped Storage/Hydro
7001 | Shaft packing | Hydro Turbine/Pump | Turbine | U1 | Forced - Immediate | 2021 | Hydro | WA | 500 | Pumped Storage/Hydro | MRO | Off-Peak | 52.1833 | 31 | 1 | 1 | 7001-Shaft packing | U1-Forced - Immediate | 500-Pumped Storage/Hydro
7001 | Shaft packing | Hydro Turbine/Pump | Turbine | U1 | Forced - Immediate | 2021 | Hydro | WA | 500 | Pumped Storage/Hydro | SERC | Summer | 15.4667 | 32 | 1 | 1 | 7001-Shaft packing | U1-Forced - Immediate | 500-Pumped Storage/Hydro
7001 | Shaft packing | Hydro Turbine/Pump | Turbine | D1 | Forced - Immediate | 2021 | Hydro | WA | 500 | Pumped Storage/Hydro | RFC | Winter | 210.9999 | 126.6 | 1 | 1 | 7001-Shaft packing | D1-Forced - Immediate | 500-Pumped Storage/Hydro
7001 | Shaft packing | Hydro Turbine/Pump | Turbine | U1 | Forced - Immediate | 2021 | Hydro | WA | 500 | Pumped Storage/Hydro | WECC | Off-Peak | 865.4166 | 155 | 1 | 1 | 7001-Shaft packing | U1-Forced - Immediate | 500-Pumped Storage/Hydro
7001 | Shaft packing | Hydro Turbine/Pump | Turbine | U1 | Forced - Immediate | 2021 | Hydro | WA | 500 | Pumped Storage/Hydro | WECC | Off-Peak | 4410 | 90 | 1 | 1 | 7001-Shaft packing | U1-Forced - Immediate | 500-Pumped Storage/Hydro
7001 | Shaft packing | Hydro Turbine/Pump | Turbine | U2 | Forced - Delayed | 2021 | Hydro | WA | 500 | Pumped Storage/Hydro | WECC | Summer | 5002.5 | 90 | 1 | 1 | 7001-Shaft packing | U2-Forced - Delayed | 500-Pumped Storage/Hydro
7001 | Shaft packing | Hydro Turbine/Pump | Turbine | U1 | Forced - Immediate | 2021 | Hydro | WA | 500 | Pumped Storage/Hydro | NPCC | Winter | 256.875 | 22.5 | 1 | 1 | 7001-Shaft packing | U1-Forced - Immediate | 500-Pumped Storage/Hydro
7001 | Shaft packing | Hydro Turbine/Pump | Turbine | D1 | Forced - Immediate | 2021 | Hydro | WA | 500 | Pumped Storage/Hydro | WECC | Winter | 5.9167 | 5 | 1 | 1 | 7001-Shaft packing | D1-Forced - Immediate | 500-Pumped Storage/Hydro
7001 | Shaft packing | Hydro Turbine/Pump | Turbine | U1 | Forced - Immediate | 2021 | Hydro | WA | 500 | Pumped Storage/Hydro | WECC | Off-Peak | 291.9166 | 155 | 1 | 1 | 7001-Shaft packing | U1-Forced - Immediate | 500-Pumped Storage/Hydro
7001 | Shaft packing | Hydro Turbine/Pump | Turbine | U1 | Forced - Immediate | 2021 | Hydro | WA | 500 | Pumped Storage/Hydro | RFC | Winter | 10854 | 134 | 1 | 1 | 7001-Shaft packing | U1-Forced - Immediate | 500-Pumped Storage/Hydro
7001 | Shaft packing | Hydro Turbine/Pump | Turbine | U1 | Forced - Immediate | 2021 | Hydro | WA | 500 | Pumped Storage/Hydro | RFC | Winter | 10994.6666 | 133 | 1 | 1 | 7001-Shaft packing | U1-Forced - Immediate | 500-Pumped Storage/Hydro
7001 | Shaft packing | Hydro Turbine/Pump | Turbine | U1 | Forced - Immediate | 2021 | Hydro | WA | 500 | Pumped Storage/Hydro | MRO | Winter | 397.5167 | 23 | 1 | 1 | 7001-Shaft packing | U1-Forced - Immediate | 500-Pumped Storage/Hydro
7001 | Shaft packing | Hydro Turbine/Pump | Turbine | U1 | Forced - Immediate | 2021 | Hydro | WA | 500 | Pumped Storage/Hydro | WECC | Off-Peak | 3609 | 90 | 1 | 1 | 7001-Shaft packing | U1-Forced - Immediate | 500-Pumped Storage/Hydro
7001 | Shaft packing | Hydro Turbine/Pump | Turbine | U1 | Forced - Immediate | 2021 | Hydro | WA | 500 | Pumped Storage/Hydro | SERC | Winter | 6.9333 | 32 | 1 | 1 | 7001-Shaft packing | U1-Forced - Immediate | 500-Pumped Storage/Hydro
7001 | Shaft packing | Hydro Turbine/Pump | Turbine | U1 | Forced - Immediate | 2021 | Hydro | WA | 500 | Pumped Storage/Hydro | WECC | Winter | 187.9258 | 135.85 | 1 | 1 | 7001-Shaft packing | U1-Forced - Immediate | 500-Pumped Storage/Hydro
7001 | Shaft packing | Hydro Turbine/Pump | Turbine | U1 | Forced - Immediate | 2021 | Hydro | WA | 500 | Pumped Storage/Hydro | WECC | Off-Peak | 58.1249 | 112.5 | 1 | 1 | 7001-Shaft packing | U1-Forced - Immediate | 500-Pumped Storage/Hydro
7001 | Shaft packing | Hydro Turbine/Pump | Turbine | U1 | Forced - Immediate | 2021 | Hydro | WA | 500 | Pumped Storage/Hydro | SERC | Winter | 7148.72 | 37.04 | 1 | 1 | 7001-Shaft packing | U1-Forced - Immediate | 500-Pumped Storage/Hydro
7001 | Shaft packing | Hydro Turbine/Pump | Turbine | U1 | Forced - Immediate | 2021 | Hydro | WA | 500 | Pumped Storage/Hydro | MRO | Summer | 290.5667 | 23 | 1 | 1 | 7001-Shaft packing | U1-Forced - Immediate | 500-Pumped Storage/Hydro
7001 | Shaft packing | Hydro Turbine/Pump | Turbine | U1 | Forced - Immediate | 2021 | Hydro | WA | 500 | Pumped Storage/Hydro | WECC | Summer | 4746.7199 | 158.4 | 1 | 1 | 7001-Shaft packing | U1-Forced - Immediate | 500-Pumped Storage/Hydro
7001 | Shaft packing | Hydro Turbine/Pump | Turbine | D1 | Forced - Immediate | 2021 | Hydro | WA | 500 | Pumped Storage/Hydro | RFC | Off-Peak | 84.0775 | 77.61 | 1 | 1 | 7001-Shaft packing | D1-Forced - Immediate | 500-Pumped Storage/Hydro
7001 | Shaft packing | Hydro Turbine/Pump | Turbine | U1 | Forced - Immediate | 2021 | Hydro | WA | 500 | Pumped Storage/Hydro | MRO | Summer | 125.35 | 23 | 1 | 1 | 7001-Shaft packing | U1-Forced - Immediate | 500-Pumped Storage/Hydro
7001 | Shaft packing | Hydro Turbine/Pump | Turbine | U1 | Forced - Immediate | 2021 | Hydro | WA | 500 | Pumped Storage/Hydro | RFC | Off-Peak | 11669.1666 | 134 | 1 | 1 | 7001-Shaft packing | U1-Forced - Immediate | 500-Pumped Storage/Hydro
7001 | Shaft packing | Hydro Turbine/Pump | Turbine | U1 | Forced - Immediate | 2021 | Hydro | WA | 500 | Pumped Storage/Hydro | WECC | Summer | 741.285 | 30.78 | 1 | 1 | 7001-Shaft packing | U1-Forced - Immediate | 500-Pumped Storage/Hydro
7001 | Shaft packing | Hydro Turbine/Pump | Turbine | U1 | Forced - Immediate | 2021 | Hydro | WA | 500 | Pumped Storage/Hydro | WECC | Winter | 18532.8332 | 155 | 1 | 1 | 7001-Shaft packing | U1-Forced - Immediate | 500-Pumped Storage/Hydro
7001 | Shaft packing | Hydro Turbine/Pump | Turbine | U1 | Forced - Immediate | 2021 | Hydro | WA | 500 | Pumped Storage/Hydro | WECC | Winter | 1577.9166 | 270.5 | 1 | 1 | 7001-Shaft packing | U1-Forced - Immediate | 500-Pumped Storage/Hydro
7001 | Shaft packing | Hydro Turbine/Pump | Turbine | U1 | Forced - Immediate | 2021 | Hydro | WA | 500 | Pumped Storage/Hydro | WECC | Winter | 4891.9199 | 158.4 | 1 | 1 | 7001-Shaft packing | U1-Forced - Immediate | 500-Pumped Storage/Hydro
7001 | Shaft packing | Hydro Turbine/Pump | Turbine | U1 | Forced - Immediate | 2021 | Hydro | WA | 500 | Pumped Storage/Hydro | MRO | Summer | 130.7167 | 23 | 1 | 1 | 7001-Shaft packing | U1-Forced - Immediate | 500-Pumped Storage/Hydro
7001 | Shaft packing | Hydro Turbine/Pump | Turbine | U1 | Forced - Immediate | 2021 | Hydro | WA | 500 | Pumped Storage/Hydro | MRO | Off-Peak | 54.0833 | 55 | 1 | 1 | 7001-Shaft packing | U1-Forced - Immediate | 500-Pumped Storage/Hydro
7003 | Lube oil system (use code 7007 to report bearing failures due to lube oil problems) | Hydro Turbine/Pump | Turbine | U1 | Forced - Immediate | 2021 | Hydro | WA | 500 | Pumped Storage/Hydro | WECC | Off-Peak | 1608.9333 | 88 | 1 | 1 | 7003-Lube oil system (use code 7007 to report bearing failures due to lube oil problems) | U1-Forced - Immediate | 500-Pumped Storage/Hydro
7003 | Lube oil system (use code 7007 to report bearing failures due to lube oil problems) | Hydro Turbine/Pump | Turbine | U1 | Forced - Immediate | 2021 | Hydro | WA | 500 | Pumped Storage/Hydro | WECC | Off-Peak | 5001.3332 | 155 | 1 | 1 | 7003-Lube oil system (use code 7007 to report bearing failures due to lube oil problems) | U1-Forced - Immediate | 500-Pumped Storage/Hydro
7003 | Lube oil system (use code 7007 to report bearing failures due to lube oil problems) | Hydro Turbine/Pump | Turbine | U1 | Forced - Immediate | 2021 | Hydro | WA | 500 | Pumped Storage/Hydro | SERC | Winter | 971.6 | 24 | 1 | 1 | 7003-Lube oil system (use code 7007 to report bearing failures due to lube oil problems) | U1-Forced - Immediate | 500-Pumped Storage/Hydro
7003 | Lube oil system (use code 7007 to report bearing failures due to lube oil problems) | Hydro Turbine/Pump | Turbine | SF | Startup Failure | 2021 | Hydro | WA | 500 | Pumped Storage/Hydro | WECC | Winter | 2.5 | 30 | 1 | 1 | 7003-Lube oil system (use code 7007 to report bearing failures due to lube oil problems) | SF-Startup Failure | 500-Pumped Storage/Hydro
7003 | Lube oil system (use code 7007 to report bearing failures due to lube oil problems) | Hydro Turbine/Pump | Turbine | U1 | Forced - Immediate | 2021 | Hydro | WA | 500 | Pumped Storage/Hydro | WECC | Winter | 91184.7833 | 90.5 | 1 | 1 | 7003-Lube oil system (use code 7007 to report bearing failures due to lube oil problems) | U1-Forced - Immediate | 500-Pumped Storage/Hydro
7003 | Lube oil system (use code 7007 to report bearing failures due to lube oil problems) | Hydro Turbine/Pump | Turbine | U2 | Forced - Delayed | 2021 | Hydro | WA | 500 | Pumped Storage/Hydro | WECC | Winter | 58.3332 | 125 | 1 | 1 | 7003-Lube oil system (use code 7007 to report bearing failures due to lube oil problems) | U2-Forced - Delayed | 500-Pumped Storage/Hydro
7003 | Lube oil system (use code 7007 to report bearing failures due to lube oil problems) | Hydro Turbine/Pump | Turbine | U1 | Forced - Immediate | 2021 | Hydro | WA | 500 | Pumped Storage/Hydro | NPCC | Summer | 487.5901 | 35.29 | 1 | 1 | 7003-Lube oil system (use code 7007 to report bearing failures due to lube oil problems) | U1-Forced - Immediate | 500-Pumped Storage/Hydro
7003 | Lube oil system (use code 7007 to report bearing failures due to lube oil problems) | Hydro Turbine/Pump | Turbine | U1 | Forced - Immediate | 2021 | Hydro | WA | 500 | Pumped Storage/Hydro | WECC | Summer | 669.0832 | 155 | 1 | 1 | 7003-Lube oil system (use code 7007 to report bearing failures due to lube oil problems) | U1-Forced - Immediate | 500-Pumped Storage/Hydro
7003 | Lube oil system (use code 7007 to report bearing failures due to lube oil problems) | Hydro Turbine/Pump | Turbine | U1 | Forced - Immediate | 2021 | Hydro | WA | 500 | Pumped Storage/Hydro | NPCC | Winter | 153.8683 | 48.59 | 1 | 1 | 7003-Lube oil system (use code 7007 to report bearing failures due to lube oil problems) | U1-Forced - Immediate | 500-Pumped Storage/Hydro
7003 | Lube oil system (use code 7007 to report bearing failures due to lube oil problems) | Hydro Turbine/Pump | Turbine | U1 | Forced - Immediate | 2021 | Hydro | WA | 500 | Pumped Storage/Hydro | WECC | Off-Peak | 3325.875 | 90.5 | 1 | 1 | 7003-Lube oil system (use code 7007 to report bearing failures due to lube oil problems) | U1-Forced - Immediate | 500-Pumped Storage/Hydro
7003 | Lube oil system (use code 7007 to report bearing failures due to lube oil problems) | Hydro Turbine/Pump | Turbine | U1 | Forced - Immediate | 2021 | Hydro | WA | 500 | Pumped Storage/Hydro | RFC | Summer | 250.0999 | 366 | 1 | 1 | 7003-Lube oil system (use code 7007 to report bearing failures due to lube oil problems) | U1-Forced - Immediate | 500-Pumped Storage/Hydro
7003 | Lube oil system (use code 7007 to report bearing failures due to lube oil problems) | Hydro Turbine/Pump | Turbine | U1 | Forced - Immediate | 2021 | Hydro | WA | 500 | Pumped Storage/Hydro | WECC | Winter | 102.6666 | 80 | 1 | 1 | 7003-Lube oil system (use code 7007 to report bearing failures due to lube oil problems) | U1-Forced - Immediate | 500-Pumped Storage/Hydro
7003 | Lube oil system (use code 7007 to report bearing failures due to lube oil problems) | Hydro Turbine/Pump | Turbine | U1 | Forced - Immediate | 2021 | Hydro | WA | 500 | Pumped Storage/Hydro | RFC | Off-Peak | 60.9998 | 366 | 1 | 1 | 7003-Lube oil system (use code 7007 to report bearing failures due to lube oil problems) | U1-Forced - Immediate | 500-Pumped Storage/Hydro
7003 | Lube oil system (use code 7007 to report bearing failures due to lube oil problems) | Hydro Turbine/Pump | Turbine | U1 | Forced - Immediate | 2021 | Hydro | WA | 500 | Pumped Storage/Hydro | NPCC | Off-Peak | 2117 | 292 | 1 | 1 | 7003-Lube oil system (use code 7007 to report bearing failures due to lube oil problems) | U1-Forced - Immediate | 500-Pumped Storage/Hydro
7003 | Lube oil system (use code 7007 to report bearing failures due to lube oil problems) | Hydro Turbine/Pump | Turbine | U1 | Forced - Immediate | 2021 | Hydro | WA | 500 | Pumped Storage/Hydro | WECC | Winter | 161.1299 | 117.9 | 1 | 1 | 7003-Lube oil system (use code 7007 to report bearing failures due to lube oil problems) | U1-Forced - Immediate | 500-Pumped Storage/Hydro
7003 | Lube oil system (use code 7007 to report bearing failures due to lube oil problems) | Hydro Turbine/Pump | Turbine | U1 | Forced - Immediate | 2021 | Hydro | WA | 500 | Pumped Storage/Hydro | NPCC | Off-Peak | 37.744 | 107.84 | 1 | 1 | 7003-Lube oil system (use code 7007 to report bearing failures due to lube oil problems) | U1-Forced - Immediate | 500-Pumped Storage/Hydro
7003 | Lube oil system (use code 7007 to report bearing failures due to lube oil problems) | Hydro Turbine/Pump | Turbine | U1 | Forced - Immediate | 2021 | Hydro | WA | 500 | Pumped Storage/Hydro | WECC | Off-Peak | 32194.25 | 253 | 1 | 1 | 7003-Lube oil system (use code 7007 to report bearing failures due to lube oil problems) | U1-Forced - Immediate | 500-Pumped Storage/Hydro
7003 | Lube oil system (use code 7007 to report bearing failures due to lube oil problems) | Hydro Turbine/Pump | Turbine | U1 | Forced - Immediate | 2021 | Hydro | WA | 500 | Pumped Storage/Hydro | WECC | Summer | 1586.9333 | 88 | 1 | 1 | 7003-Lube oil system (use code 7007 to report bearing failures due to lube oil problems) | U1-Forced - Immediate | 500-Pumped Storage/Hydro
7003 | Lube oil system (use code 7007 to report bearing failures due to lube oil problems) | Hydro Turbine/Pump | Turbine | U1 | Forced - Immediate | 2021 | Hydro | WA | 500 | Pumped Storage/Hydro | NPCC | Winter | 55.0686 | 48.59 | 1 | 1 | 7003-Lube oil system (use code 7007 to report bearing failures due to lube oil problems) | U1-Forced - Immediate | 500-Pumped Storage/Hydro
7003 | Lube oil system (use code 7007 to report bearing failures due to lube oil problems) | Hydro Turbine/Pump | Turbine | U1 | Forced - Immediate | 2021 | Hydro | WA | 500 | Pumped Storage/Hydro | MRO | Winter | 744 | 31 | 1 | 1 | 7003-Lube oil system (use code 7007 to report bearing failures due to lube oil problems) | U1-Forced - Immediate | 500-Pumped Storage/Hydro
7003 | Lube oil system (use code 7007 to report bearing failures due to lube oil problems) | Hydro Turbine/Pump | Turbine | U1 | Forced - Immediate | 2021 | Hydro | WA | 500 | Pumped Storage/Hydro | WECC | Winter | 1068.475 | 270.5 | 1 | 1 | 7003-Lube oil system (use code 7007 to report bearing failures due to lube oil problems) | U1-Forced - Immediate | 500-Pumped Storage/Hydro
7003 | Lube oil system (use code 7007 to report bearing failures due to lube oil problems) | Hydro Turbine/Pump | Turbine | SF | Startup Failure | 2021 | Hydro | WA | 500 | Pumped Storage/Hydro | SERC | Off-Peak | 21.9333 | 26.32 | 1 | 1 | 7003-Lube oil system (use code 7007 to report bearing failures due to lube oil problems) | SF-Startup Failure | 500-Pumped Storage/Hydro
7003 | Lube oil system (use code 7007 to report bearing failures due to lube oil problems) | Hydro Turbine/Pump | Turbine | U1 | Forced - Immediate | 2021 | Hydro | WA | 500 | Pumped Storage/Hydro | NPCC | Winter | 70.58 | 35.29 | 1 | 1 | 7003-Lube oil system (use code 7007 to report bearing failures due to lube oil problems) | U1-Forced - Immediate | 500-Pumped Storage/Hydro
7003 | Lube oil system (use code 7007 to report bearing failures due to lube oil problems) | Hydro Turbine/Pump | Turbine | U1 | Forced - Immediate | 2021 | Hydro | WA | 500 | Pumped Storage/Hydro | SERC | Winter | 107.2 | 24 | 1 | 1 | 7003-Lube oil system (use code 7007 to report bearing failures due to lube oil problems) | U1-Forced - Immediate | 500-Pumped Storage/Hydro
7003 | Lube oil system (use code 7007 to report bearing failures due to lube oil problems) | Hydro Turbine/Pump | Turbine | U1 | Forced - Immediate | 2021 | Hydro | WA | 500 | Pumped Storage/Hydro | WECC | Off-Peak | 330 | 88 | 1 | 1 | 7003-Lube oil system (use code 7007 to report bearing failures due to lube oil problems) | U1-Forced - Immediate | 500-Pumped Storage/Hydro
7003 | Lube oil system (use code 7007 to report bearing failures due to lube oil problems) | Hydro Turbine/Pump | Turbine | U1 | Forced - Immediate | 2021 | Hydro | WA | 500 | Pumped Storage/Hydro | WECC | Off-Peak | 2449.3333 | 88 | 1 | 1 | 7003-Lube oil system (use code 7007 to report bearing failures due to lube oil problems) | U1-Forced - Immediate | 500-Pumped Storage/Hydro
7003 | Lube oil system (use code 7007 to report bearing failures due to lube oil problems) | Hydro Turbine/Pump | Turbine | U1 | Forced - Immediate | 2021 | Hydro | WA | 500 | Pumped Storage/Hydro | SERC | Summer | 48.75 | 32.5 | 1 | 1 | 7003-Lube oil system (use code 7007 to report bearing failures due to lube oil problems) | U1-Forced - Immediate | 500-Pumped Storage/Hydro
7003 | Lube oil system (use code 7007 to report bearing failures due to lube oil problems) | Hydro Turbine/Pump | Turbine | U1 | Forced - Immediate | 2021 | Hydro | WA | 500 | Pumped Storage/Hydro | WECC | Summer | 2587.7832 | 270.5 | 1 | 1 | 7003-Lube oil system (use code 7007 to report bearing failures due to lube oil problems) | U1-Forced - Immediate | 500-Pumped Storage/Hydro
7003 | Lube oil system (use code 7007 to report bearing failures due to lube oil problems) | Hydro Turbine/Pump | Turbine | U1 | Forced - Immediate | 2021 | Hydro | WA | 500 | Pumped Storage/Hydro | SERC | Summer | 107.7708 | 36.95 | 1 | 1 | 7003-Lube oil system (use code 7007 to report bearing failures due to lube oil problems) | U1-Forced - Immediate | 500-Pumped Storage/Hydro
7003 | Lube oil system (use code 7007 to report bearing failures due to lube oil problems) | Hydro Turbine/Pump | Turbine | U1 | Forced - Immediate | 2021 | Hydro | WA | 500 | Pumped Storage/Hydro | NPCC | Summer | 3290.9173 | 107.84 | 1 | 1 | 7003-Lube oil system (use code 7007 to report bearing failures due to lube oil problems) | U1-Forced - Immediate | 500-Pumped Storage/Hydro
7003 | Lube oil system (use code 7007 to report bearing failures due to lube oil problems) | Hydro Turbine/Pump | Turbine | U1 | Forced - Immediate | 2021 | Hydro | WA | 500 | Pumped Storage/Hydro | WECC | Winter | 4831.1566 | 94.42 | 1 | 1 | 7003-Lube oil system (use code 7007 to report bearing failures due to lube oil problems) | U1-Forced - Immediate | 500-Pumped Storage/Hydro
7003 | Lube oil system (use code 7007 to report bearing failures due to lube oil problems) | Hydro Turbine/Pump | Turbine | SF | Startup Failure | 2021 | Hydro | WA | 500 | Pumped Storage/Hydro | WECC | Winter | 8 | 30 | 1 | 1 | 7003-Lube oil system (use code 7007 to report bearing failures due to lube oil problems) | SF-Startup Failure | 500-Pumped Storage/Hydro
7003 | Lube oil system (use code 7007 to report bearing failures due to lube oil problems) | Hydro Turbine/Pump | Turbine | SF | Startup Failure | 2021 | Hydro | WA | 500 | Pumped Storage/Hydro | WECC | Winter | 124.5 | 30 | 1 | 1 | 7003-Lube oil system (use code 7007 to report bearing failures due to lube oil problems) | SF-Startup Failure | 500-Pumped Storage/Hydro
7003 | Lube oil system (use code 7007 to report bearing failures due to lube oil problems) | Hydro Turbine/Pump | Turbine | U1 | Forced - Immediate | 2021 | Hydro | WA | 500 | Pumped Storage/Hydro | WECC | Off-Peak | 42 | 36 | 1 | 1 | 7003-Lube oil system (use code 7007 to report bearing failures due to lube oil problems) | U1-Forced - Immediate | 500-Pumped Storage/Hydro
7003 | Lube oil system (use code 7007 to report bearing failures due to lube oil problems) | Hydro Turbine/Pump | Turbine | U1 | Forced - Immediate | 2021 | Hydro | WA | 500 | Pumped Storage/Hydro | NPCC | Off-Peak | 172.2 | 28 | 1 | 1 | 7003-Lube oil system (use code 7007 to report bearing failures due to lube oil problems) | U1-Forced - Immediate | 500-Pumped Storage/Hydro
7003 | Lube oil system (use code 7007 to report bearing failures due to lube oil problems) | Hydro Turbine/Pump | Turbine | SF | Startup Failure | 2021 | Hydro | WA | 500 | Pumped Storage/Hydro | RFC | Summer | 142.3332 | 140 | 1 | 1 | 7003-Lube oil system (use code 7007 to report bearing failures due to lube oil problems) | SF-Startup Failure | 500-Pumped Storage/Hydro
7003 | Lube oil system (use code 7007 to report bearing failures due to lube oil problems) | Hydro Turbine/Pump | Turbine | U1 | Forced - Immediate | 2021 | Hydro | WA | 500 | Pumped Storage/Hydro | RFC | Summer | 133687.5998 | 366 | 1 | 1 | 7003-Lube oil system (use code 7007 to report bearing failures due to lube oil problems) | U1-Forced - Immediate | 500-Pumped Storage/Hydro
7003 | Lube oil system (use code 7007 to report bearing failures due to lube oil problems) | Hydro Turbine/Pump | Turbine | U1 | Forced - Immediate | 2021 | Hydro | WA | 500 | Pumped Storage/Hydro | SERC | Winter | 95.4667 | 32 | 1 | 1 | 7003-Lube oil system (use code 7007 to report bearing failures due to lube oil problems) | U1-Forced - Immediate | 500-Pumped Storage/Hydro
7003 | Lube oil system (use code 7007 to report bearing failures due to lube oil problems) | Hydro Turbine/Pump | Turbine | SF | Startup Failure | 2021 | Hydro | WA | 500 | Pumped Storage/Hydro | MRO | Off-Peak | 3164.441 | 123.13 | 1 | 1 | 7003-Lube oil system (use code 7007 to report bearing failures due to lube oil problems) | SF-Startup Failure | 500-Pumped Storage/Hydro
7003 | Lube oil system (use code 7007 to report bearing failures due to lube oil problems) | Hydro Turbine/Pump | Turbine | U1 | Forced - Immediate | 2021 | Hydro | WA | 500 | Pumped Storage/Hydro | SERC | Off-Peak | 5.3333 | 32 | 1 | 1 | 7003-Lube oil system (use code 7007 to report bearing failures due to lube oil problems) | U1-Forced - Immediate | 500-Pumped Storage/Hydro
7003 | Lube oil system (use code 7007 to report bearing failures due to lube oil problems) | Hydro Turbine/Pump | Turbine | U1 | Forced - Immediate | 2021 | Hydro | WA | 500 | Pumped Storage/Hydro | RFC | Off-Peak | 731.255 | 17.85 | 1 | 1 | 7003-Lube oil system (use code 7007 to report bearing failures due to lube oil problems) | U1-Forced - Immediate | 500-Pumped Storage/Hydro
7003 | Lube oil system (use code 7007 to report bearing failures due to lube oil problems) | Hydro Turbine/Pump | Turbine | U1 | Forced - Immediate | 2021 | Hydro | WA | 500 | Pumped Storage/Hydro | NPCC | Summer | 82.3433 | 35.29 | 1 | 1 | 7003-Lube oil system (use code 7007 to report bearing failures due to lube oil problems) | U1-Forced - Immediate | 500-Pumped Storage/Hydro
7003 | Lube oil system (use code 7007 to report bearing failures due to lube oil problems) | Hydro Turbine/Pump | Turbine | D1 | Forced - Immediate | 2021 | Hydro | WA | 800 | Miscellaneous | RFC | Off-Peak | 756.9333 | 7 | 1 | 1 | 7003-Lube oil system (use code 7007 to report bearing failures due to lube oil problems) | D1-Forced - Immediate | 800-Miscellaneous
7007 | Bearings A | Hydro Turbine/Pump | Turbine | U1 | Forced - Immediate | 2021 | Hydro | WA | 500 | Pumped Storage/Hydro | WECC | Off-Peak | 32391 | 122 | 1 | 1 | 7007-Bearings A | U1-Forced - Immediate | 500-Pumped Storage/Hydro
7007 | Bearings A | Hydro Turbine/Pump | Turbine | U1 | Forced - Immediate | 2021 | Hydro | WA | 500 | Pumped Storage/Hydro | MRO | Summer | 415.9167 | 23 | 1 | 1 | 7007-Bearings A | U1-Forced - Immediate | 500-Pumped Storage/Hydro
7007 | Bearings A | Hydro Turbine/Pump | Turbine | U1 | Forced - Immediate | 2021 | Hydro | WA | 500 | Pumped Storage/Hydro | WECC | Winter | 126.35 | 57 | 1 | 1 | 7007-Bearings A | U1-Forced - Immediate | 500-Pumped Storage/Hydro
7007 | Bearings A | Hydro Turbine/Pump | Turbine | U1 | Forced - Immediate | 2021 | Hydro | WA | 500 | Pumped Storage/Hydro | SERC | Winter | 34381.8 | 54 | 1 | 1 | 7007-Bearings A | U1-Forced - Immediate | 500-Pumped Storage/Hydro
7007 | Bearings A | Hydro Turbine/Pump | Turbine | U1 | Forced - Immediate | 2021 | Hydro | WA | 500 | Pumped Storage/Hydro | WECC | Off-Peak | 68.6666 | 103 | 1 | 1 | 7007-Bearings A | U1-Forced - Immediate | 500-Pumped Storage/Hydro
7007 | Bearings A | Hydro Turbine/Pump | Turbine | U1 | Forced - Immediate | 2021 | Hydro | WA | 500 | Pumped Storage/Hydro | WECC | Summer | 1493.1666 | 155 | 1 | 1 | 7007-Bearings A | U1-Forced - Immediate | 500-Pumped Storage/Hydro
7007 | Bearings A | Hydro Turbine/Pump | Turbine | U1 | Forced - Immediate | 2021 | Hydro | WA | 500 | Pumped Storage/Hydro | SERC | Winter | 772780.1782 | 502.3 | 1 | 1 | 7007-Bearings A | U1-Forced - Immediate | 500-Pumped Storage/Hydro
7007 | Bearings A | Hydro Turbine/Pump | Turbine | U2 | Forced - Delayed | 2021 | Hydro | WA | 500 | Pumped Storage/Hydro | MRO | Winter | 223204.8 | 25.48 | 1 | 1 | 7007-Bearings A | U2-Forced - Delayed | 500-Pumped Storage/Hydro
7007 | Bearings A | Hydro Turbine/Pump | Turbine | U1 | Forced - Immediate | 2021 | Hydro | WA | 500 | Pumped Storage/Hydro | MRO | Off-Peak | 32.2 | 23 | 1 | 1 | 7007-Bearings A | U1-Forced - Immediate | 500-Pumped Storage/Hydro
7007 | Bearings A | Hydro Turbine/Pump | Turbine | U1 | Forced - Immediate | 2021 | Hydro | WA | 500 | Pumped Storage/Hydro | WECC | Off-Peak | 3745.1916 | 90.5 | 1 | 1 | 7007-Bearings A | U1-Forced - Immediate | 500-Pumped Storage/Hydro
7007 | Bearings A | Hydro Turbine/Pump | Turbine | U1 | Forced - Immediate | 2021 | Hydro | WA | 500 | Pumped Storage/Hydro | WECC | Off-Peak | 115817.87 | 52.43 | 1 | 1 | 7007-Bearings A | U1-Forced - Immediate | 500-Pumped Storage/Hydro
7007 | Bearings A | Hydro Turbine/Pump | Turbine | U1 | Forced - Immediate | 2021 | Hydro | WA | 500 | Pumped Storage/Hydro | WECC | Winter | 23126.25 | 175 | 1 | 1 | 7007-Bearings A | U1-Forced - Immediate | 500-Pumped Storage/Hydro
7007 | Bearings A | Hydro Turbine/Pump | Turbine | SF | Startup Failure | 2021 | Hydro | WA | 500 | Pumped Storage/Hydro | SERC | Winter | 2183.0493 | 101.38 | 1 | 1 | 7007-Bearings A | SF-Startup Failure | 500-Pumped Storage/Hydro
7007 | Bearings A | Hydro Turbine/Pump | Turbine | U1 | Forced - Immediate | 2021 | Hydro | WA | 500 | Pumped Storage/Hydro | WECC | Off-Peak | 78.7473 | 35.26 | 1 | 1 | 7007-Bearings A | U1-Forced - Immediate | 500-Pumped Storage/Hydro
7007 | Bearings A | Hydro Turbine/Pump | Turbine | U1 | Forced - Immediate | 2021 | Hydro | WA | 500 | Pumped Storage/Hydro | MRO | Winter | 621.4179 | 99.96 | 1 | 1 | 7007-Bearings A | U1-Forced - Immediate | 500-Pumped Storage/Hydro
7007 | Bearings A | Hydro Turbine/Pump | Turbine | U1 | Forced - Immediate | 2021 | Hydro | WA | 500 | Pumped Storage/Hydro | WECC | Winter | 113196.37 | 52.43 | 1 | 1 | 7007-Bearings A | U1-Forced - Immediate | 500-Pumped Storage/Hydro
7007 | Bearings A | Hydro Turbine/Pump | Turbine | U1 | Forced - Immediate | 2021 | Hydro | WA | 500 | Pumped Storage/Hydro | SERC | Winter | 1514140.7663 | 502 | 1 | 1 | 7007-Bearings A | U1-Forced - Immediate | 500-Pumped Storage/Hydro
7007 | Bearings A | Hydro Turbine/Pump | Turbine | U1 | Forced - Immediate | 2021 | Hydro | WA | 500 | Pumped Storage/Hydro | WECC | Off-Peak | 18.8053 | 35.26 | 1 | 1 | 7007-Bearings A | U1-Forced - Immediate | 500-Pumped Storage/Hydro
7007 | Bearings A | Hydro Turbine/Pump | Turbine | U1 | Forced - Immediate | 2021 | Hydro | WA | 500 | Pumped Storage/Hydro | WECC | Off-Peak | 998.1299 | 88.2 | 1 | 1 | 7007-Bearings A | U1-Forced - Immediate | 500-Pumped Storage/Hydro
7007 | Bearings A | Hydro Turbine/Pump | Turbine | U1 | Forced - Immediate | 2021 | Hydro | WA | 500 | Pumped Storage/Hydro | MRO | Summer | 42157.2 | 57 | 1 | 1 | 7007-Bearings A | U1-Forced - Immediate | 500-Pumped Storage/Hydro
7007 | Bearings A | Hydro Turbine/Pump | Turbine | U1 | Forced - Immediate | 2021 | Hydro | WA | 500 | Pumped Storage/Hydro | WECC | Off-Peak | 78.75 | 112.5 | 1 | 1 | 7007-Bearings A | U1-Forced - Immediate | 500-Pumped Storage/Hydro
7007 | Bearings A | Hydro Turbine/Pump | Turbine | U1 | Forced - Immediate | 2021 | Hydro | WA | 500 | Pumped Storage/Hydro | NPCC | Winter | 103.5375 | 24.75 | 1 | 1 | 7007-Bearings A | U1-Forced - Immediate | 500-Pumped Storage/Hydro
7007 | Bearings A | Hydro Turbine/Pump | Turbine | U1 | Forced - Immediate | 2021 | Hydro | WA | 500 | Pumped Storage/Hydro | MRO | Summer | 447.8925 | 100.65 | 1 | 1 | 7007-Bearings A | U1-Forced - Immediate | 500-Pumped Storage/Hydro
7007 | Bearings A | Hydro Turbine/Pump | Turbine | U1 | Forced - Immediate | 2021 | Hydro | WA | 500 | Pumped Storage/Hydro | SERC | Summer | 53294.025 | 22.9 | 1 | 1 | 7007-Bearings A | U1-Forced - Immediate | 500-Pumped Storage/Hydro
7007 | Bearings A | Hydro Turbine/Pump | Turbine | U1 | Forced - Immediate | 2021 | Hydro | WA | 500 | Pumped Storage/Hydro | SERC | Off-Peak | 679825.1332 | 502 | 1 | 1 | 7007-Bearings A | U1-Forced - Immediate | 500-Pumped Storage/Hydro
7007 | Bearings A | Hydro Turbine/Pump | Turbine | U1 | Forced - Immediate | 2021 | Hydro | WA | 500 | Pumped Storage/Hydro | WECC | Winter | 87.0999 | 78 | 1 | 1 | 7007-Bearings A | U1-Forced - Immediate | 500-Pumped Storage/Hydro
7007 | Bearings A | Hydro Turbine/Pump | Turbine | U1 | Forced - Immediate | 2021 | Hydro | WA | 500 | Pumped Storage/Hydro | WECC | Off-Peak | 404.9023 | 35.26 | 1 | 1 | 7007-Bearings A | U1-Forced - Immediate | 500-Pumped Storage/Hydro
7007 | Bearings A | Hydro Turbine/Pump | Turbine | U1 | Forced - Immediate | 2021 | Hydro | WA | 500 | Pumped Storage/Hydro | WECC | Summer | 115765.44 | 52.43 | 1 | 1 | 7007-Bearings A | U1-Forced - Immediate | 500-Pumped Storage/Hydro
7007 | Bearings A | Hydro Turbine/Pump | Turbine | U1 | Forced - Immediate | 2021 | Hydro | WA | 500 | Pumped Storage/Hydro | MRO | Summer | 0.76666 | 23 | 1 | 1 | 7007-Bearings A | U1-Forced - Immediate | 500-Pumped Storage/Hydro
7007 | Bearings A | Hydro Turbine/Pump | Turbine | U1 | Forced - Immediate | 2021 | Hydro | WA | 500 | Pumped Storage/Hydro | MRO | Summer | 22.2166 | 43 | 1 | 1 | 7007-Bearings A | U1-Forced - Immediate | 500-Pumped Storage/Hydro
7007 | Bearings A | Hydro Turbine/Pump | Turbine | U1 | Forced - Immediate | 2021 | Hydro | WA | 500 | Pumped Storage/Hydro | WECC | Summer | 470.4 | 588 | 1 | 1 | 7007-Bearings A | U1-Forced - Immediate | 500-Pumped Storage/Hydro
7007 | Bearings A | Hydro Turbine/Pump | Turbine | U1 | Forced - Immediate | 2021 | Hydro | WA | 500 | Pumped Storage/Hydro | RFC | Winter | 942.6831 | 347 | 1 | 1 | 7007-Bearings A | U1-Forced - Immediate | 500-Pumped Storage/Hydro
7007 | Bearings A | Hydro Turbine/Pump | Turbine | U1 | Forced - Immediate | 2021 | Hydro | WA | 500 | Pumped Storage/Hydro | WECC | Winter | 58048.55 | 80.5 | 1 | 1 | 7007-Bearings A | U1-Forced - Immediate | 500-Pumped Storage/Hydro
7007 | Bearings A | Hydro Turbine/Pump | Turbine | U1 | Forced - Immediate | 2021 | Hydro | WA | 500 | Pumped Storage/Hydro | MRO | Summer | 25 | 30 | 1 | 1 | 7007-Bearings A | U1-Forced - Immediate | 500-Pumped Storage/Hydro
7007 | Bearings A | Hydro Turbine/Pump | Turbine | U1 | Forced - Immediate | 2021 | Hydro | WA | 500 | Pumped Storage/Hydro | MRO | Summer | 953.1666 | 43 | 1 | 1 | 7007-Bearings A | U1-Forced - Immediate | 500-Pumped Storage/Hydro
7007 | Bearings A | Hydro Turbine/Pump | Turbine | U1 | Forced - Immediate | 2021 | Hydro | WA | 500 | Pumped Storage/Hydro | RFC | Off-Peak | 1206.45 | 383 | 1 | 1 | 7007-Bearings A | U1-Forced - Immediate | 500-Pumped Storage/Hydro
7007 | Bearings A | Hydro Turbine/Pump | Turbine | U1 | Forced - Immediate | 2021 | Hydro | WA | 500 | Pumped Storage/Hydro | WECC | Off-Peak | 114507.12 | 52.43 | 1 | 1 | 7007-Bearings A | U1-Forced - Immediate | 500-Pumped Storage/Hydro
7007 | Bearings A | Hydro Turbine/Pump | Turbine | U1 | Forced - Immediate | 2021 | Hydro | WA | 500 | Pumped Storage/Hydro | WECC | Summer | 286.65 | 88.2 | 1 | 1 | 7007-Bearings A | U1-Forced - Immediate | 500-Pumped Storage/Hydro
7007 | Bearings A | Hydro Turbine/Pump | Turbine | U1 | Forced - Immediate | 2021 | Hydro | WA | 500 | Pumped Storage/Hydro | SERC | Winter | 160.65 | 81 | 1 | 1 | 7007-Bearings A | U1-Forced - Immediate | 500-Pumped Storage/Hydro
7008 | Bearing cooling system B | Hydro Turbine/Pump | Turbine | U1 | Forced - Immediate | 2021 | Hydro | WA | 500 | Pumped Storage/Hydro | WECC | Off-Peak | 215.1187 | 176.81 | 1 | 1 | 7008-Bearing cooling system B | U1-Forced - Immediate | 500-Pumped Storage/Hydro
7008 | Bearing cooling system B | Hydro Turbine/Pump | Turbine | U1 | Forced - Immediate | 2021 | Hydro | WA | 500 | Pumped Storage/Hydro | WECC | Off-Peak | 296.3899 | 83.1 | 1 | 1 | 7008-Bearing cooling system B | U1-Forced - Immediate | 500-Pumped Storage/Hydro
7008 | Bearing cooling system B | Hydro Turbine/Pump | Turbine | U1 | Forced - Immediate | 2021 | Hydro | WA | 500 | Pumped Storage/Hydro | WECC | Off-Peak | 518.4666 | 77 | 1 | 1 | 7008-Bearing cooling system B | U1-Forced - Immediate | 500-Pumped Storage/Hydro
7008 | Bearing cooling system B | Hydro Turbine/Pump | Turbine | U1 | Forced - Immediate | 2021 | Hydro | WA | 500 | Pumped Storage/Hydro | WECC | Summer | 529.1 | 33 | 1 | 1 | 7008-Bearing cooling system B | U1-Forced - Immediate | 500-Pumped Storage/Hydro
7008 | Bearing cooling system B | Hydro Turbine/Pump | Turbine | U1 | Forced - Immediate | 2021 | Hydro | WA | 500 | Pumped Storage/Hydro | SERC | Winter | 56 | 30 | 1 | 1 | 7008-Bearing cooling system B | U1-Forced - Immediate | 500-Pumped Storage/Hydro
7008 | Bearing cooling system B | Hydro Turbine/Pump | Turbine | U1 | Forced - Immediate | 2021 | Hydro | WA | 500 | Pumped Storage/Hydro | SERC | Summer | 25.2083 | 27.5 | 1 | 1 | 7008-Bearing cooling system B | U1-Forced - Immediate | 500-Pumped Storage/Hydro
7008 | Bearing cooling system B | Hydro Turbine/Pump | Turbine | U1 | Forced - Immediate | 2021 | Hydro | WA | 500 | Pumped Storage/Hydro | WECC | Winter | 3038.1632 | 186.2 | 1 | 1 | 7008-Bearing cooling system B | U1-Forced - Immediate | 500-Pumped Storage/Hydro
7008 | Bearing cooling system B | Hydro Turbine/Pump | Turbine | U1 | Forced - Immediate | 2021 | Hydro | WA | 500 | Pumped Storage/Hydro | WECC | Winter | 124 | 155 | 1 | 1 | 7008-Bearing cooling system B | U1-Forced - Immediate | 500-Pumped Storage/Hydro
7008 | Bearing cooling system B | Hydro Turbine/Pump | Turbine | U1 | Forced - Immediate | 2021 | Hydro | WA | 500 | Pumped Storage/Hydro | WECC | Summer | 58.6499 | 76.5 | 1 | 1 | 7008-Bearing cooling system B | U1-Forced - Immediate | 500-Pumped Storage/Hydro
7008 | Bearing cooling system B | Hydro Turbine/Pump | Turbine | U1 | Forced - Immediate | 2021 | Hydro | WA | 500 | Pumped Storage/Hydro | WECC | Summer | 68.457 | 24.02 | 1 | 1 | 7008-Bearing cooling system B | U1-Forced - Immediate | 500-Pumped Storage/Hydro
7008 | Bearing cooling system B | Hydro Turbine/Pump | Turbine | U1 | Forced - Immediate | 2021 | Hydro | WA | 500 | Pumped Storage/Hydro | NPCC | Summer | 3540.4166 | 293 | 1 | 1 | 7008-Bearing cooling system B | U1-Forced - Immediate | 500-Pumped Storage/Hydro
7008 | Bearing cooling system B | Hydro Turbine/Pump | Turbine | U1 | Forced - Immediate | 2021 | Hydro | WA | 500 | Pumped Storage/Hydro | SERC | Winter | 30.25 | 27.5 | 1 | 1 | 7008-Bearing cooling system B | U1-Forced - Immediate | 500-Pumped Storage/Hydro
7008 | Bearing cooling system B | Hydro Turbine/Pump | Turbine | U1 | Forced - Immediate | 2021 | Hydro | WA | 500 | Pumped Storage/Hydro | SERC | Off-Peak | 22.9167 | 27.5 | 1 | 1 | 7008-Bearing cooling system B | U1-Forced - Immediate | 500-Pumped Storage/Hydro
7008 | Bearing cooling system B | Hydro Turbine/Pump | Turbine | U1 | Forced - Immediate | 2021 | Hydro | WA | 500 | Pumped Storage/Hydro | TRE | Summer | 9609.6 | 36 | 1 | 1 | 7008-Bearing cooling system B | U1-Forced - Immediate | 500-Pumped Storage/Hydro
7008 | Bearing cooling system B | Hydro Turbine/Pump | Turbine | U1 | Forced - Immediate | 2021 | Hydro | WA | 500 | Pumped Storage/Hydro | WECC | Winter | 136.5666 | 34 | 1 | 1 | 7008-Bearing cooling system B | U1-Forced - Immediate | 500-Pumped Storage/Hydro
7008 | Bearing cooling system B | Hydro Turbine/Pump | Turbine | U1 | Forced - Immediate | 2021 | Hydro | WA | 500 | Pumped Storage/Hydro | SERC | Off-Peak | 160.4137 | 35.78 | 1 | 1 | 7008-Bearing cooling system B | U1-Forced - Immediate | 500-Pumped Storage/Hydro
7008 | Bearing cooling system B | Hydro Turbine/Pump | Turbine | U1 | Forced - Immediate | 2021 | Hydro | WA | 500 | Pumped Storage/Hydro | WECC | Summer | 146.9223 | 24.02 | 1 | 1 | 7008-Bearing cooling system B | U1-Forced - Immediate | 500-Pumped Storage/Hydro
7008 | Bearing cooling system B | Hydro Turbine/Pump | Turbine | U1 | Forced - Immediate | 2021 | Hydro | WA | 500 | Pumped Storage/Hydro | WECC | Winter | 46.4 | 24 | 1 | 1 | 7008-Bearing cooling system B | U1-Forced - Immediate | 500-Pumped Storage/Hydro
7008 | Bearing cooling system B | Hydro Turbine/Pump | Turbine | U1 | Forced - Immediate | 2021 | Hydro | WA | 500 | Pumped Storage/Hydro | WECC | Off-Peak | 235.8532 | 186.2 | 1 | 1 | 7008-Bearing cooling system B | U1-Forced - Immediate | 500-Pumped Storage/Hydro
7008 | Bearing cooling system B | Hydro Turbine/Pump | Turbine | U1 | Forced - Immediate | 2021 | Hydro | WA | 500 | Pumped Storage/Hydro | SERC | Summer | 51.3333 | 27.5 | 1 | 1 | 7008-Bearing cooling system B | U1-Forced - Immediate | 500-Pumped Storage/Hydro
7008 | Bearing cooling system B | Hydro Turbine/Pump | Turbine | U1 | Forced - Immediate | 2021 | Hydro | WA | 500 | Pumped Storage/Hydro | NPCC | Summer | 278.35 | 293 | 1 | 1 | 7008-Bearing cooling system B | U1-Forced - Immediate | 500-Pumped Storage/Hydro
7008 | Bearing cooling system B | Hydro Turbine/Pump | Turbine | SF | Startup Failure | 2021 | Hydro | WA | 500 | Pumped Storage/Hydro | MRO | Off-Peak | 183.4533 | 137.59 | 1 | 1 | 7008-Bearing cooling system B | SF-Startup Failure | 500-Pumped Storage/Hydro
7008 | Bearing cooling system B | Hydro Turbine/Pump | Turbine | U1 | Forced - Immediate | 2021 | Hydro | WA | 500 | Pumped Storage/Hydro | WECC | Summer | 21.033 | 30.78 | 1 | 1 | 7008-Bearing cooling system B | U1-Forced - Immediate | 500-Pumped Storage/Hydro
7008 | Bearing cooling system B | Hydro Turbine/Pump | Turbine | U1 | Forced - Immediate | 2021 | Hydro | WA | 500 | Pumped Storage/Hydro | WECC | Summer | 27.489 | 24.99 | 1 | 1 | 7008-Bearing cooling system B | U1-Forced - Immediate | 500-Pumped Storage/Hydro
7008 | Bearing cooling system B | Hydro Turbine/Pump | Turbine | U1 | Forced - Immediate | 2021 | Hydro | WA | 500 | Pumped Storage/Hydro | WECC | Summer | 28555.2 | 32 | 1 | 1 | 7008-Bearing cooling system B | U1-Forced - Immediate | 500-Pumped Storage/Hydro
7008 | Bearing cooling system B | Hydro Turbine/Pump | Turbine | U1 | Forced - Immediate | 2021 | Hydro | WA | 500 | Pumped Storage/Hydro | SERC | Winter | 8.4 | 24 | 1 | 1 | 7008-Bearing cooling system B | U1-Forced - Immediate | 500-Pumped Storage/Hydro
7008 | Bearing cooling system B | Hydro Turbine/Pump | Turbine | U1 | Forced - Immediate | 2021 | Hydro | WA | 500 | Pumped Storage/Hydro | WECC | Winter | 229.3619 | 108.36 | 1 | 1 | 7008-Bearing cooling system B | U1-Forced - Immediate | 500-Pumped Storage/Hydro
7008 | Bearing cooling system B | Hydro Turbine/Pump | Turbine | U1 | Forced - Immediate | 2021 | Hydro | WA | 500 | Pumped Storage/Hydro | SERC | Winter | 669.2 | 33.6 | 1 | 1 | 7008-Bearing cooling system B | U1-Forced - Immediate | 500-Pumped Storage/Hydro
7008 | Bearing cooling system B | Hydro Turbine/Pump | Turbine | U1 | Forced - Immediate | 2021 | Hydro | WA | 500 | Pumped Storage/Hydro | WECC | Off-Peak | 25.6666 | 77 | 1 | 1 | 7008-Bearing cooling system B | U1-Forced - Immediate | 500-Pumped Storage/Hydro
7008 | Bearing cooling system B | Hydro Turbine/Pump | Turbine | U1 | Forced - Immediate | 2021 | Hydro | WA | 500 | Pumped Storage/Hydro | RFC | Summer | 1022.3466 | 66.1 | 1 | 1 | 7008-Bearing cooling system B | U1-Forced - Immediate | 500-Pumped Storage/Hydro
7008 | Bearing cooling system B | Hydro Turbine/Pump | Turbine | U1 | Forced - Immediate | 2021 | Hydro | WA | 500 | Pumped Storage/Hydro | WECC | Off-Peak | 372.5166 | 103 | 1 | 1 | 7008-Bearing cooling system B | U1-Forced - Immediate | 500-Pumped Storage/Hydro
7008 | Bearing cooling system B | Hydro Turbine/Pump | Turbine | U1 | Forced - Immediate | 2021 | Hydro | WA | 500 | Pumped Storage/Hydro | SERC | Summer | 166.68 | 37.04 | 1 | 1 | 7008-Bearing cooling system B | U1-Forced - Immediate | 500-Pumped Storage/Hydro
7008 | Bearing cooling system B | Hydro Turbine/Pump | Turbine | U1 | Forced - Immediate | 2021 | Hydro | WA | 500 | Pumped Storage/Hydro | WECC | Winter | 1308.0141 | 108.85 | 1 | 1 | 7008-Bearing cooling system B | U1-Forced - Immediate | 500-Pumped Storage/Hydro
7008 | Bearing cooling system B | Hydro Turbine/Pump | Turbine | U1 | Forced - Immediate | 2021 | Hydro | WA | 500 | Pumped Storage/Hydro | WECC | Off-Peak | 8.721 | 30.78 | 1 | 1 | 7008-Bearing cooling system B | U1-Forced - Immediate | 500-Pumped Storage/Hydro
7008 | Bearing cooling system B | Hydro Turbine/Pump | Turbine | U1 | Forced - Immediate | 2021 | Hydro | WA | 500 | Pumped Storage/Hydro | WECC | Winter | 319.6432 | 186.2 | 1 | 1 | 7008-Bearing cooling system B | U1-Forced - Immediate | 500-Pumped Storage/Hydro
7008 | Bearing cooling system B | Hydro Turbine/Pump | Turbine | U1 | Forced - Immediate | 2021 | Hydro | WA | 500 | Pumped Storage/Hydro | WECC | Winter | 36.2833 | 108.85 | 1 | 1 | 7008-Bearing cooling system B | U1-Forced - Immediate | 500-Pumped Storage/Hydro
7008 | Bearing cooling system B | Hydro Turbine/Pump | Turbine | U1 | Forced - Immediate | 2021 | Hydro | WA | 500 | Pumped Storage/Hydro | MRO | Summer | 405.0666 | 31 | 1 | 1 | 7008-Bearing cooling system B | U1-Forced - Immediate | 500-Pumped Storage/Hydro
7008 | Bearing cooling system B | Hydro Turbine/Pump | Turbine | U1 | Forced - Immediate | 2021 | Hydro | WA | 500 | Pumped Storage/Hydro | WECC | Off-Peak | 68 | 60 | 1 | 1 | 7008-Bearing cooling system B | U1-Forced - Immediate | 500-Pumped Storage/Hydro
7009 | Bearing Oil System | Hydro Turbine/Pump | Turbine | U1 | Forced - Immediate | 2021 | Hydro | WA | 500 | Pumped Storage/Hydro | SERC | Off-Peak | 34.4 | 24 | 1 | 1 | 7009-Bearing Oil System | U1-Forced - Immediate | 500-Pumped Storage/Hydro
7009 | Bearing Oil System | Hydro Turbine/Pump | Turbine | U1 | Forced - Immediate | 2021 | Hydro | WA | 500 | Pumped Storage/Hydro | RFC | Off-Peak | 913.25 | 65 | 1 | 1 | 7009-Bearing Oil System | U1-Forced - Immediate | 500-Pumped Storage/Hydro
7009 | Bearing Oil System | Hydro Turbine/Pump | Turbine | U1 | Forced - Immediate | 2021 | Hydro | WA | 500 | Pumped Storage/Hydro | MRO | Summer | 1007.4 | 23 | 1 | 1 | 7009-Bearing Oil System | U1-Forced - Immediate | 500-Pumped Storage/Hydro
7009 | Bearing Oil System | Hydro Turbine/Pump | Turbine | U1 | Forced - Immediate | 2021 | Hydro | WA | 500 | Pumped Storage/Hydro | WECC | Winter | 1863.9 | 57 | 1 | 1 | 7009-Bearing Oil System | U1-Forced - Immediate | 500-Pumped Storage/Hydro
7009 | Bearing Oil System | Hydro Turbine/Pump | Turbine | U3 | Forced - Postponed | 2021 | Hydro | WA | 500 | Pumped Storage/Hydro | WECC | Off-Peak | 8.6445 | 19.21 | 1 | 1 | 7009-Bearing Oil System | U3-Forced - Postponed | 500-Pumped Storage/Hydro
7009 | Bearing Oil System | Hydro Turbine/Pump | Turbine | U1 | Forced - Immediate | 2021 | Hydro | WA | 500 | Pumped Storage/Hydro | SERC | Summer | 75 | 37.5 | 1 | 1 | 7009-Bearing Oil System | U1-Forced - Immediate | 500-Pumped Storage/Hydro
7009 | Bearing Oil System | Hydro Turbine/Pump | Turbine | U1 | Forced - Immediate | 2021 | Hydro | WA | 500 | Pumped Storage/Hydro | WECC | Summer | 6600.4166 | 155 | 1 | 1 | 7009-Bearing Oil System | U1-Forced - Immediate | 500-Pumped Storage/Hydro
7009 | Bearing Oil System | Hydro Turbine/Pump | Turbine | D1 | Forced - Immediate | 2021 | Hydro | WA | 500 | Pumped Storage/Hydro | RFC | Summer | 41 | 41 | 1 | 1 | 7009-Bearing Oil System | D1-Forced - Immediate | 500-Pumped Storage/Hydro
7009 | Bearing Oil System | Hydro Turbine/Pump | Turbine | U1 | Forced - Immediate | 2021 | Hydro | WA | 500 | Pumped Storage/Hydro | MRO | Off-Peak | 14.1833 | 23 | 1 | 1 | 7009-Bearing Oil System | U1-Forced - Immediate | 500-Pumped Storage/Hydro
7009 | Bearing Oil System | Hydro Turbine/Pump | Turbine | SF | Startup Failure | 2021 | Hydro | WA | 500 | Pumped Storage/Hydro | WECC | Winter | 60.8 | 57 | 1 | 1 | 7009-Bearing Oil System | SF-Startup Failure | 500-Pumped Storage/Hydro
7009 | Bearing Oil System | Hydro Turbine/Pump | Turbine | U1 | Forced - Immediate | 2021 | Hydro | WA | 500 | Pumped Storage/Hydro | MRO | Off-Peak | 29.487 | 98.29 | 1 | 1 | 7009-Bearing Oil System | U1-Forced - Immediate | 500-Pumped Storage/Hydro
7009 | Bearing Oil System | Hydro Turbine/Pump | Turbine | U1 | Forced - Immediate | 2021 | Hydro | WA | 500 | Pumped Storage/Hydro | WECC | Off-Peak | 21187.5998 | 588 | 1 | 1 | 7009-Bearing Oil System | U1-Forced - Immediate | 500-Pumped Storage/Hydro
7009 | Bearing Oil System | Hydro Turbine/Pump | Turbine | U1 | Forced - Immediate | 2021 | Hydro | WA | 500 | Pumped Storage/Hydro | MRO | Winter | 24.5725 | 98.29 | 1 | 1 | 7009-Bearing Oil System | U1-Forced - Immediate | 500-Pumped Storage/Hydro
7009 | Bearing Oil System | Hydro Turbine/Pump | Turbine | U1 | Forced - Immediate | 2021 | Hydro | WA | 500 | Pumped Storage/Hydro | WECC | Winter | 60.0833 | 35 | 1 | 1 | 7009-Bearing Oil System | U1-Forced - Immediate | 500-Pumped Storage/Hydro
7009 | Bearing Oil System | Hydro Turbine/Pump | Turbine | U1 | Forced - Immediate | 2021 | Hydro | WA | 500 | Pumped Storage/Hydro | MRO | Winter | 850 | 50 | 1 | 1 | 7009-Bearing Oil System | U1-Forced - Immediate | 500-Pumped Storage/Hydro
7009 | Bearing Oil System | Hydro Turbine/Pump | Turbine | U1 | Forced - Immediate | 2021 | Hydro | WA | 500 | Pumped Storage/Hydro | NPCC | Winter | 150.8665 | 292 | 1 | 1 | 7009-Bearing Oil System | U1-Forced - Immediate | 500-Pumped Storage/Hydro
7009 | Bearing Oil System | Hydro Turbine/Pump | Turbine | SF | Startup Failure | 2021 | Hydro | WA | 500 | Pumped Storage/Hydro | RFC | Off-Peak | 210 | 140 | 1 | 1 | 7009-Bearing Oil System | SF-Startup Failure | 500-Pumped Storage/Hydro
7009 | Bearing Oil System | Hydro Turbine/Pump | Turbine | U1 | Forced - Immediate | 2021 | Hydro | WA | 500 | Pumped Storage/Hydro | MRO | Off-Peak | 42.1667 | 23 | 1 | 1 | 7009-Bearing Oil System | U1-Forced - Immediate | 500-Pumped Storage/Hydro
7009 | Bearing Oil System | Hydro Turbine/Pump | Turbine | U1 | Forced - Immediate | 2021 | Hydro | WA | 500 | Pumped Storage/Hydro | MRO | Off-Peak | 2227.9333 | 23 | 1 | 1 | 7009-Bearing Oil System | U1-Forced - Immediate | 500-Pumped Storage/Hydro
7009 | Bearing Oil System | Hydro Turbine/Pump | Turbine | U1 | Forced - Immediate | 2021 | Hydro | WA | 500 | Pumped Storage/Hydro | RFC | Summer | 50.6766 | 66.1 | 1 | 1 | 7009-Bearing Oil System | U1-Forced - Immediate | 500-Pumped Storage/Hydro
7009 | Bearing Oil System | Hydro Turbine/Pump | Turbine | SF | Startup Failure | 2021 | Hydro | WA | 500 | Pumped Storage/Hydro | MRO | Winter | 8.0166 | 37 | 1 | 1 | 7009-Bearing Oil System | SF-Startup Failure | 500-Pumped Storage/Hydro
7009 | Bearing Oil System | Hydro Turbine/Pump | Turbine | U1 | Forced - Immediate | 2021 | Hydro | WA | 500 | Pumped Storage/Hydro | WECC | Off-Peak | 44.59 | 127.4 | 1 | 1 | 7009-Bearing Oil System | U1-Forced - Immediate | 500-Pumped Storage/Hydro
7009 | Bearing Oil System | Hydro Turbine/Pump | Turbine | U1 | Forced - Immediate | 2021 | Hydro | WA | 500 | Pumped Storage/Hydro | WECC | Off-Peak | 57342.0049 | 90.3 | 1 | 1 | 7009-Bearing Oil System | U1-Forced - Immediate | 500-Pumped Storage/Hydro
7009 | Bearing Oil System | Hydro Turbine/Pump | Turbine | U1 | Forced - Immediate | 2021 | Hydro | WA | 500 | Pumped Storage/Hydro | NPCC | Summer | 53.2712 | 41.51 | 1 | 1 | 7009-Bearing Oil System | U1-Forced - Immediate | 500-Pumped Storage/Hydro
7009 | Bearing Oil System | Hydro Turbine/Pump | Turbine | U1 | Forced - Immediate | 2021 | Hydro | WA | 500 | Pumped Storage/Hydro | SERC | Summer | 61.8667 | 29 | 1 | 1 | 7009-Bearing Oil System | U1-Forced - Immediate | 500-Pumped Storage/Hydro
7009 | Bearing Oil System | Hydro Turbine/Pump | Turbine | U1 | Forced - Immediate | 2021 | Hydro | WA | 500 | Pumped Storage/Hydro | WECC | Summer | 1492.1333 | 76 | 1 | 1 | 7009-Bearing Oil System | U1-Forced - Immediate | 500-Pumped Storage/Hydro
7009 | Bearing Oil System | Hydro Turbine/Pump | Turbine | SF | Startup Failure | 2021 | Hydro | WA | 500 | Pumped Storage/Hydro | MRO | Off-Peak | 12.6666 | 40 | 1 | 1 | 7009-Bearing Oil System | SF-Startup Failure | 500-Pumped Storage/Hydro
7009 | Bearing Oil System | Hydro Turbine/Pump | Turbine | U1 | Forced - Immediate | 2021 | Hydro | WA | 500 | Pumped Storage/Hydro | SERC | Off-Peak | 7.41 | 34.2 | 1 | 1 | 7009-Bearing Oil System | U1-Forced - Immediate | 500-Pumped Storage/Hydro
7009 | Bearing Oil System | Hydro Turbine/Pump | Turbine | U1 | Forced - Immediate | 2021 | Hydro | WA | 500 | Pumped Storage/Hydro | WECC | Off-Peak | 737.502 | 109.53 | 1 | 1 | 7009-Bearing Oil System | U1-Forced - Immediate | 500-Pumped Storage/Hydro
7009 | Bearing Oil System | Hydro Turbine/Pump | Turbine | U1 | Forced - Immediate | 2021 | Hydro | WA | 500 | Pumped Storage/Hydro | WECC | Off-Peak | 1326.7485 | 114.87 | 1 | 1 | 7009-Bearing Oil System | U1-Forced - Immediate | 500-Pumped Storage/Hydro
7009 | Bearing Oil System | Hydro Turbine/Pump | Turbine | U1 | Forced - Immediate | 2021 | Hydro | WA | 500 | Pumped Storage/Hydro | WECC | Off-Peak | 1376.5255 | 114.87 | 1 | 1 | 7009-Bearing Oil System | U1-Forced - Immediate | 500-Pumped Storage/Hydro
7009 | Bearing Oil System | Hydro Turbine/Pump | Turbine | U1 | Forced - Immediate | 2021 | Hydro | WA | 500 | Pumped Storage/Hydro | SERC | Off-Peak | 1985.6 | 24 | 1 | 1 | 7009-Bearing Oil System | U1-Forced - Immediate | 500-Pumped Storage/Hydro
7009 | Bearing Oil System | Hydro Turbine/Pump | Turbine | U1 | Forced - Immediate | 2021 | Hydro | WA | 500 | Pumped Storage/Hydro | WECC | Off-Peak | 3719.8735 | 114.87 | 1 | 1 | 7009-Bearing Oil System | U1-Forced - Immediate | 500-Pumped Storage/Hydro
7009 | Bearing Oil System | Hydro Turbine/Pump | Turbine | U1 | Forced - Immediate | 2021 | Hydro | WA | 500 | Pumped Storage/Hydro | NPCC | Off-Peak | 80232.96 | 107.84 | 1 | 1 | 7009-Bearing Oil System | U1-Forced - Immediate | 500-Pumped Storage/Hydro
7009 | Bearing Oil System | Hydro Turbine/Pump | Turbine | U1 | Forced - Immediate | 2021 | Hydro | WA | 500 | Pumped Storage/Hydro | SERC | Summer | 103.5 | 51.75 | 1 | 1 | 7009-Bearing Oil System | U1-Forced - Immediate | 500-Pumped Storage/Hydro
7009 | Bearing Oil System | Hydro Turbine/Pump | Turbine | U1 | Forced - Immediate | 2021 | Hydro | WA | 500 | Pumped Storage/Hydro | WECC | Summer | 145.2033 | 68.6 | 1 | 1 | 7009-Bearing Oil System | U1-Forced - Immediate | 500-Pumped Storage/Hydro
7009 | Bearing Oil System | Hydro Turbine/Pump | Turbine | U1 | Forced - Immediate | 2021 | Hydro | WA | 500 | Pumped Storage/Hydro | MRO | Summer | 254.13 | 118.2 | 1 | 1 | 7009-Bearing Oil System | U1-Forced - Immediate | 500-Pumped Storage/Hydro
7009 | Bearing Oil System | Hydro Turbine/Pump | Turbine | U1 | Forced - Immediate | 2021 | Hydro | WA | 500 | Pumped Storage/Hydro | RFC | Summer | 433.6 | 48 | 1 | 1 | 7009-Bearing Oil System | U1-Forced - Immediate | 500-Pumped Storage/Hydro
7009 | Bearing Oil System | Hydro Turbine/Pump | Turbine | D1 | Forced - Immediate | 2021 | Hydro | WA | 500 | Pumped Storage/Hydro | NPCC | Summer | 125.8866 | 65.68 | 1 | 1 | 7009-Bearing Oil System | D1-Forced - Immediate | 500-Pumped Storage/Hydro
7009 | Bearing Oil System | Hydro Turbine/Pump | Turbine | U1 | Forced - Immediate | 2021 | Hydro | WA | 500 | Pumped Storage/Hydro | NPCC | Off-Peak | 170 | 60 | 1 | 1 | 7009-Bearing Oil System | U1-Forced - Immediate | 500-Pumped Storage/Hydro
7009 | Bearing Oil System | Hydro Turbine/Pump | Turbine | U1 | Forced - Immediate | 2021 | Hydro | WA | 500 | Pumped Storage/Hydro | WECC | Winter | 235.6426 | 125.12 | 1 | 1 | 7009-Bearing Oil System | U1-Forced - Immediate | 500-Pumped Storage/Hydro
7009 | Bearing Oil System | Hydro Turbine/Pump | Turbine | U1 | Forced - Immediate | 2021 | Hydro | WA | 500 | Pumped Storage/Hydro | NPCC | Winter | 485.0901 | 48.59 | 1 | 1 | 7009-Bearing Oil System | U1-Forced - Immediate | 500-Pumped Storage/Hydro
7009 | Bearing Oil System | Hydro Turbine/Pump | Turbine | U1 | Forced - Immediate | 2021 | Hydro | WA | 500 | Pumped Storage/Hydro | MRO | Off-Peak | 31.1251 | 98.29 | 1 | 1 | 7009-Bearing Oil System | U1-Forced - Immediate | 500-Pumped Storage/Hydro
7009 | Bearing Oil System | Hydro Turbine/Pump | Turbine | U1 | Forced - Immediate | 2021 | Hydro | WA | 500 | Pumped Storage/Hydro | MRO | Off-Peak | 165.4548 | 98.29 | 1 | 1 | 7009-Bearing Oil System | U1-Forced - Immediate | 500-Pumped Storage/Hydro
7009 | Bearing Oil System | Hydro Turbine/Pump | Turbine | U1 | Forced - Immediate | 2021 | Hydro | WA | 500 | Pumped Storage/Hydro | WECC | Summer | 78.5333 | 76 | 1 | 1 | 7009-Bearing Oil System | U1-Forced - Immediate | 500-Pumped Storage/Hydro
7009 | Bearing Oil System | Hydro Turbine/Pump | Turbine | U1 | Forced - Immediate | 2021 | Hydro | WA | 500 | Pumped Storage/Hydro | MRO | Summer | 400.5833 | 23 | 1 | 1 | 7009-Bearing Oil System | U1-Forced - Immediate | 500-Pumped Storage/Hydro
7009 | Bearing Oil System | Hydro Turbine/Pump | Turbine | U2 | Forced - Delayed | 2021 | Hydro | WA | 500 | Pumped Storage/Hydro | WECC | Off-Peak | 160.818 | 114.87 | 1 | 1 | 7009-Bearing Oil System | U2-Forced - Delayed | 500-Pumped Storage/Hydro
7009 | Bearing Oil System | Hydro Turbine/Pump | Turbine | U1 | Forced - Immediate | 2021 | Hydro | WA | 500 | Pumped Storage/Hydro | SERC | Summer | 216 | 72 | 1 | 1 | 7009-Bearing Oil System | U1-Forced - Immediate | 500-Pumped Storage/Hydro
7009 | Bearing Oil System | Hydro Turbine/Pump | Turbine | U2 | Forced - Delayed | 2021 | Hydro | WA | 500 | Pumped Storage/Hydro | WECC | Off-Peak | 208.68 | 26.64 | 1 | 1 | 7009-Bearing Oil System | U2-Forced - Delayed | 500-Pumped Storage/Hydro
7009 | Bearing Oil System | Hydro Turbine/Pump | Turbine | U1 | Forced - Immediate | 2021 | Hydro | WA | 500 | Pumped Storage/Hydro | RFC | Off-Peak | 392.1933 | 66.1 | 1 | 1 | 7009-Bearing Oil System | U1-Forced - Immediate | 500-Pumped Storage/Hydro
7009 | Bearing Oil System | Hydro Turbine/Pump | Turbine | U1 | Forced - Immediate | 2021 | Hydro | WA | 500 | Pumped Storage/Hydro | NPCC | Off-Peak | 23005.8666 | 107.84 | 1 | 1 | 7009-Bearing Oil System | U1-Forced - Immediate | 500-Pumped Storage/Hydro
7009 | Bearing Oil System | Hydro Turbine/Pump | Turbine | U1 | Forced - Immediate | 2021 | Hydro | WA | 500 | Pumped Storage/Hydro | MRO | Summer | 76.6667 | 23 | 1 | 1 | 7009-Bearing Oil System | U1-Forced - Immediate | 500-Pumped Storage/Hydro
7009 | Bearing Oil System | Hydro Turbine/Pump | Turbine | U1 | Forced - Immediate | 2021 | Hydro | WA | 500 | Pumped Storage/Hydro | RFC | Summer | 180 | 48 | 1 | 1 | 7009-Bearing Oil System | U1-Forced - Immediate | 500-Pumped Storage/Hydro
7009 | Bearing Oil System | Hydro Turbine/Pump | Turbine | U1 | Forced - Immediate | 2021 | Hydro | WA | 500 | Pumped Storage/Hydro | NPCC | Summer | 31498.2666 | 107.84 | 1 | 1 | 7009-Bearing Oil System | U1-Forced - Immediate | 500-Pumped Storage/Hydro
7009 | Bearing Oil System | Hydro Turbine/Pump | Turbine | U1 | Forced - Immediate | 2021 | Hydro | WA | 500 | Pumped Storage/Hydro | WECC | Winter | 667.2332 | 270.5 | 1 | 1 | 7009-Bearing Oil System | U1-Forced - Immediate | 500-Pumped Storage/Hydro
7009 | Bearing Oil System | Hydro Turbine/Pump | Turbine | U1 | Forced - Immediate | 2021 | Hydro | WA | 500 | Pumped Storage/Hydro | RFC | Off-Peak | 532 | 133 | 1 | 1 | 7009-Bearing Oil System | U1-Forced - Immediate | 500-Pumped Storage/Hydro
7009 | Bearing Oil System | Hydro Turbine/Pump | Turbine | U1 | Forced - Immediate | 2021 | Hydro | WA | 500 | Pumped Storage/Hydro | SERC | Winter | 64.82 | 37.04 | 1 | 1 | 7009-Bearing Oil System | U1-Forced - Immediate | 500-Pumped Storage/Hydro
7010 | Runner cavitation damage | Hydro Turbine/Pump | Turbine | D1 | Forced - Immediate | 2021 | Hydro | WA | 500 | Pumped Storage/Hydro | NPCC | Winter | 10636.92 | 1.4 | 1 | 1 | 7010-Runner cavitation damage | D1-Forced - Immediate | 500-Pumped Storage/Hydro
7010 | Runner cavitation damage | Hydro Turbine/Pump | Turbine | U1 | Forced - Immediate | 2021 | Hydro | WA | 500 | Pumped Storage/Hydro | WECC | Off-Peak | 5098.3666 | 43 | 1 | 1 | 7010-Runner cavitation damage | U1-Forced - Immediate | 500-Pumped Storage/Hydro
7010 | Runner cavitation damage | Hydro Turbine/Pump | Turbine | D3 | Forced - Postponed | 2021 | Hydro | WA | 500 | Pumped Storage/Hydro | NPCC | Summer | 0 | 0 | 1 | 2 | 7010-Runner cavitation damage | D3-Forced - Postponed | 500-Pumped Storage/Hydro
7010 | Runner cavitation damage | Hydro Turbine/Pump | Turbine | U1 | Forced - Immediate | 2021 | Hydro | WA | 500 | Pumped Storage/Hydro | NPCC | Winter | 55369.8548 | 33.77 | 1 | 1 | 7010-Runner cavitation damage | U1-Forced - Immediate | 500-Pumped Storage/Hydro
7010 | Runner cavitation damage | Hydro Turbine/Pump | Turbine | D1 | Forced - Immediate | 2021 | Hydro | WA | 500 | Pumped Storage/Hydro | NPCC | Winter | 1590.8667 | 1.4 | 1 | 1 | 7010-Runner cavitation damage | D1-Forced - Immediate | 500-Pumped Storage/Hydro
7011 | Other runner problems | Hydro Turbine/Pump | Turbine | U1 | Forced - Immediate | 2021 | Hydro | WA | 500 | Pumped Storage/Hydro | WECC | Off-Peak | 13.5 | 30 | 1 | 1 | 7011-Other runner problems | U1-Forced - Immediate | 500-Pumped Storage/Hydro
7011 | Other runner problems | Hydro Turbine/Pump | Turbine | U1 | Forced - Immediate | 2021 | Hydro | WA | 500 | Pumped Storage/Hydro | MRO | Off-Peak | 686.1667 | 23 | 1 | 1 | 7011-Other runner problems | U1-Forced - Immediate | 500-Pumped Storage/Hydro
7011 | Other runner problems | Hydro Turbine/Pump | Turbine | SF | Startup Failure | 2021 | Hydro | WA | 500 | Pumped Storage/Hydro | RFC | Off-Peak | 645 | 30 | 1 | 1 | 7011-Other runner problems | SF-Startup Failure | 500-Pumped Storage/Hydro
7011 | Other runner problems | Hydro Turbine/Pump | Turbine | U1 | Forced - Immediate | 2021 | Hydro | WA | 500 | Pumped Storage/Hydro | WECC | Off-Peak | 18.5 | 30 | 1 | 1 | 7011-Other runner problems | U1-Forced - Immediate | 500-Pumped Storage/Hydro
7011 | Other runner problems | Hydro Turbine/Pump | Turbine | U1 | Forced - Immediate | 2021 | Hydro | WA | 500 | Pumped Storage/Hydro | WECC | Off-Peak | 153.223 | 51.94 | 1 | 1 | 7011-Other runner problems | U1-Forced - Immediate | 500-Pumped Storage/Hydro
7011 | Other runner problems | Hydro Turbine/Pump | Turbine | U1 | Forced - Immediate | 2021 | Hydro | WA | 500 | Pumped Storage/Hydro | SERC | Winter | 4.4 | 24 | 1 | 1 | 7011-Other runner problems | U1-Forced - Immediate | 500-Pumped Storage/Hydro
7011 | Other runner problems | Hydro Turbine/Pump | Turbine | U1 | Forced - Immediate | 2021 | Hydro | WA | 500 | Pumped Storage/Hydro | MRO | Summer | 93493.0833 | 23 | 1 | 1 | 7011-Other runner problems | U1-Forced - Immediate | 500-Pumped Storage/Hydro
7012 | Casing; wear ring; or liner cavitation damage | Hydro Turbine/Pump | Turbine | U1 | Forced - Immediate | 2021 | Hydro | WA | 500 | Pumped Storage/Hydro | SERC | Off-Peak | 2961.8 | 502 | 1 | 1 | 7012-Casing; wear ring; or liner cavitation damage | U1-Forced - Immediate | 500-Pumped Storage/Hydro
7020 | Nozzle assembly | Hydro Turbine/Pump | Turbine | U1 | Forced - Immediate | 2021 | Hydro | WA | 500 | Pumped Storage/Hydro | WECC | Winter | 37.0233 | 38.3 | 1 | 1 | 7020-Nozzle assembly | U1-Forced - Immediate | 500-Pumped Storage/Hydro
7020 | Nozzle assembly | Hydro Turbine/Pump | Turbine | U1 | Forced - Immediate | 2021 | Hydro | WA | 500 | Pumped Storage/Hydro | WECC | Winter | 52.3433 | 38.3 | 1 | 1 | 7020-Nozzle assembly | U1-Forced - Immediate | 500-Pumped Storage/Hydro
7030 | Vibration (Only for unbalance; report bearing failure; etc. in appropriate category) | Hydro Turbine/Pump | Turbine | U1 | Forced - Immediate | 2021 | Hydro | WA | 500 | Pumped Storage/Hydro | RFC | Off-Peak | 5.04 | 21.6 | 1 | 1 | 7030-Vibration (Only for unbalance; report bearing failure; etc. in appropriate category) | U1-Forced - Immediate | 500-Pumped Storage/Hydro
7030 | Vibration (Only for unbalance; report bearing failure; etc. in appropriate category) | Hydro Turbine/Pump | Turbine | U1 | Forced - Immediate | 2021 | Hydro | WA | 500 | Pumped Storage/Hydro | RFC | Summer | 6.2166 | 37.3 | 1 | 1 | 7030-Vibration (Only for unbalance; report bearing failure; etc. in appropriate category) | U1-Forced - Immediate | 500-Pumped Storage/Hydro
7030 | Vibration (Only for unbalance; report bearing failure; etc. in appropriate category) | Hydro Turbine/Pump | Turbine | U1 | Forced - Immediate | 2021 | Hydro | WA | 500 | Pumped Storage/Hydro | RFC | Summer | 3.1083 | 37.3 | 1 | 1 | 7030-Vibration (Only for unbalance; report bearing failure; etc. in appropriate category) | U1-Forced - Immediate | 500-Pumped Storage/Hydro
7030 | Vibration (Only for unbalance; report bearing failure; etc. in appropriate category) | Hydro Turbine/Pump | Turbine | U1 | Forced - Immediate | 2021 | Hydro | WA | 500 | Pumped Storage/Hydro | RFC | Off-Peak | 45 | 22.5 | 1 | 1 | 7030-Vibration (Only for unbalance; report bearing failure; etc. in appropriate category) | U1-Forced - Immediate | 500-Pumped Storage/Hydro
7030 | Vibration (Only for unbalance; report bearing failure; etc. in appropriate category) | Hydro Turbine/Pump | Turbine | U1 | Forced - Immediate | 2021 | Hydro | WA | 500 | Pumped Storage/Hydro | WECC | Off-Peak | 16726.05 | 33 | 1 | 1 | 7030-Vibration (Only for unbalance; report bearing failure; etc. in appropriate category) | U1-Forced - Immediate | 500-Pumped Storage/Hydro
7030 | Vibration (Only for unbalance; report bearing failure; etc. in appropriate category) | Hydro Turbine/Pump | Turbine | U1 | Forced - Immediate | 2021 | Hydro | WA | 500 | Pumped Storage/Hydro | RFC | Summer | 18.85 | 29 | 1 | 1 | 7030-Vibration (Only for unbalance; report bearing failure; etc. in appropriate category) | U1-Forced - Immediate | 500-Pumped Storage/Hydro
7030 | Vibration (Only for unbalance; report bearing failure; etc. in appropriate category) | Hydro Turbine/Pump | Turbine | U1 | Forced - Immediate | 2021 | Hydro | WA | 500 | Pumped Storage/Hydro | RFC | Summer | 48.75 | 22.5 | 1 | 1 | 7030-Vibration (Only for unbalance; report bearing failure; etc. in appropriate category) | U1-Forced - Immediate | 500-Pumped Storage/Hydro
7030 | Vibration (Only for unbalance; report bearing failure; etc. in appropriate category) | Hydro Turbine/Pump | Turbine | U1 | Forced - Immediate | 2021 | Hydro | WA | 500 | Pumped Storage/Hydro | RFC | Off-Peak | 3.73 | 37.3 | 1 | 1 | 7030-Vibration (Only for unbalance; report bearing failure; etc. in appropriate category) | U1-Forced - Immediate | 500-Pumped Storage/Hydro
7030 | Vibration (Only for unbalance; report bearing failure; etc. in appropriate category) | Hydro Turbine/Pump | Turbine | U1 | Forced - Immediate | 2021 | Hydro | WA | 500 | Pumped Storage/Hydro | RFC | Off-Peak | 7.5 | 22.5 | 1 | 1 | 7030-Vibration (Only for unbalance; report bearing failure; etc. in appropriate category) | U1-Forced - Immediate | 500-Pumped Storage/Hydro
7030 | Vibration (Only for unbalance; report bearing failure; etc. in appropriate category) | Hydro Turbine/Pump | Turbine | U1 | Forced - Immediate | 2021 | Hydro | WA | 500 | Pumped Storage/Hydro | RFC | Off-Peak | 7.92 | 21.6 | 1 | 1 | 7030-Vibration (Only for unbalance; report bearing failure; etc. in appropriate category) | U1-Forced - Immediate | 500-Pumped Storage/Hydro
7030 | Vibration (Only for unbalance; report bearing failure; etc. in appropriate category) | Hydro Turbine/Pump | Turbine | U1 | Forced - Immediate | 2021 | Hydro | WA | 500 | Pumped Storage/Hydro | RFC | Summer | 3.3833 | 29 | 1 | 1 | 7030-Vibration (Only for unbalance; report bearing failure; etc. in appropriate category) | U1-Forced - Immediate | 500-Pumped Storage/Hydro
7030 | Vibration (Only for unbalance; report bearing failure; etc. in appropriate category) | Hydro Turbine/Pump | Turbine | U1 | Forced - Immediate | 2021 | Hydro | WA | 500 | Pumped Storage/Hydro | RFC | Summer | 4.3633 | 37.4 | 1 | 1 | 7030-Vibration (Only for unbalance; report bearing failure; etc. in appropriate category) | U1-Forced - Immediate | 500-Pumped Storage/Hydro
7030 | Vibration (Only for unbalance; report bearing failure; etc. in appropriate category) | Hydro Turbine/Pump | Turbine | U1 | Forced - Immediate | 2021 | Hydro | WA | 500 | Pumped Storage/Hydro | RFC | Summer | 38.25 | 22.5 | 1 | 1 | 7030-Vibration (Only for unbalance; report bearing failure; etc. in appropriate category) | U1-Forced - Immediate | 500-Pumped Storage/Hydro
7030 | Vibration (Only for unbalance; report bearing failure; etc. in appropriate category) | Hydro Turbine/Pump | Turbine | U1 | Forced - Immediate | 2021 | Hydro | WA | 500 | Pumped Storage/Hydro | SERC | Winter | 83.7 | 54 | 1 | 1 | 7030-Vibration (Only for unbalance; report bearing failure; etc. in appropriate category) | U1-Forced - Immediate | 500-Pumped Storage/Hydro
7030 | Vibration (Only for unbalance; report bearing failure; etc. in appropriate category) | Hydro Turbine/Pump | Turbine | U1 | Forced - Immediate | 2021 | Hydro | WA | 500 | Pumped Storage/Hydro | RFC | Off-Peak | 15.48 | 21.6 | 1 | 1 | 7030-Vibration (Only for unbalance; report bearing failure; etc. in appropriate category) | U1-Forced - Immediate | 500-Pumped Storage/Hydro
7030 | Vibration (Only for unbalance; report bearing failure; etc. in appropriate category) | Hydro Turbine/Pump | Turbine | U2 | Forced - Delayed | 2021 | Hydro | WA | 500 | Pumped Storage/Hydro | SERC | Off-Peak | 6718.03 | 15.7 | 1 | 1 | 7030-Vibration (Only for unbalance; report bearing failure; etc. in appropriate category) | U2-Forced - Delayed | 500-Pumped Storage/Hydro
7030 | Vibration (Only for unbalance; report bearing failure; etc. in appropriate category) | Hydro Turbine/Pump | Turbine | D1 | Forced - Immediate | 2021 | Hydro | WA | 500 | Pumped Storage/Hydro | WECC | Winter | 586.6664 | 400 | 1 | 1 | 7030-Vibration (Only for unbalance; report bearing failure; etc. in appropriate category) | D1-Forced - Immediate | 500-Pumped Storage/Hydro
7030 | Vibration (Only for unbalance; report bearing failure; etc. in appropriate category) | Hydro Turbine/Pump | Turbine | U1 | Forced - Immediate | 2021 | Hydro | WA | 500 | Pumped Storage/Hydro | RFC | Off-Peak | 6.84 | 21.6 | 1 | 1 | 7030-Vibration (Only for unbalance; report bearing failure; etc. in appropriate category) | U1-Forced - Immediate | 500-Pumped Storage/Hydro
7030 | Vibration (Only for unbalance; report bearing failure; etc. in appropriate category) | Hydro Turbine/Pump | Turbine | U1 | Forced - Immediate | 2021 | Hydro | WA | 500 | Pumped Storage/Hydro | WECC | Summer | 793.25 | 47.5 | 1 | 1 | 7030-Vibration (Only for unbalance; report bearing failure; etc. in appropriate category) | U1-Forced - Immediate | 500-Pumped Storage/Hydro
7030 | Vibration (Only for unbalance; report bearing failure; etc. in appropriate category) | Hydro Turbine/Pump | Turbine | U1 | Forced - Immediate | 2021 | Hydro | WA | 500 | Pumped Storage/Hydro | RFC | Winter | 3.24 | 21.6 | 1 | 1 | 7030-Vibration (Only for unbalance; report bearing failure; etc. in appropriate category) | U1-Forced - Immediate | 500-Pumped Storage/Hydro
7030 | Vibration (Only for unbalance; report bearing failure; etc. in appropriate category) | Hydro Turbine/Pump | Turbine | U1 | Forced - Immediate | 2021 | Hydro | WA | 500 | Pumped Storage/Hydro | RFC | Winter | 8.7033 | 37.3 | 1 | 1 | 7030-Vibration (Only for unbalance; report bearing failure; etc. in appropriate category) | U1-Forced - Immediate | 500-Pumped Storage/Hydro
7030 | Vibration (Only for unbalance; report bearing failure; etc. in appropriate category) | Hydro Turbine/Pump | Turbine | SF | Startup Failure | 2021 | Hydro | WA | 500 | Pumped Storage/Hydro | WECC | Off-Peak | 42.5 | 37.5 | 1 | 1 | 7030-Vibration (Only for unbalance; report bearing failure; etc. in appropriate category) | SF-Startup Failure | 500-Pumped Storage/Hydro
7030 | Vibration (Only for unbalance; report bearing failure; etc. in appropriate category) | Hydro Turbine/Pump | Turbine | U1 | Forced - Immediate | 2021 | Hydro | WA | 500 | Pumped Storage/Hydro | RFC | Summer | 28.125 | 22.5 | 1 | 1 | 7030-Vibration (Only for unbalance; report bearing failure; etc. in appropriate category) | U1-Forced - Immediate | 500-Pumped Storage/Hydro
7030 | Vibration (Only for unbalance; report bearing failure; etc. in appropriate category) | Hydro Turbine/Pump | Turbine | U1 | Forced - Immediate | 2021 | Hydro | WA | 500 | Pumped Storage/Hydro | WECC | Winter | 657.8 | 78 | 1 | 1 | 7030-Vibration (Only for unbalance; report bearing failure; etc. in appropriate category) | U1-Forced - Immediate | 500-Pumped Storage/Hydro
7030 | Vibration (Only for unbalance; report bearing failure; etc. in appropriate category) | Hydro Turbine/Pump | Turbine | U1 | Forced - Immediate | 2021 | Hydro | WA | 500 | Pumped Storage/Hydro | NPCC | Off-Peak | 77.546 | 110.78 | 1 | 1 | 7030-Vibration (Only for unbalance; report bearing failure; etc. in appropriate category) | U1-Forced - Immediate | 500-Pumped Storage/Hydro
7030 | Vibration (Only for unbalance; report bearing failure; etc. in appropriate category) | Hydro Turbine/Pump | Turbine | U1 | Forced - Immediate | 2021 | Hydro | WA | 500 | Pumped Storage/Hydro | WECC | Off-Peak | 2351.25 | 47.5 | 1 | 1 | 7030-Vibration (Only for unbalance; report bearing failure; etc. in appropriate category) | U1-Forced - Immediate | 500-Pumped Storage/Hydro
7030 | Vibration (Only for unbalance; report bearing failure; etc. in appropriate category) | Hydro Turbine/Pump | Turbine | U1 | Forced - Immediate | 2021 | Hydro | WA | 500 | Pumped Storage/Hydro | RFC | Summer | 7.5 | 22.5 | 1 | 2 | 7030-Vibration (Only for unbalance; report bearing failure; etc. in appropriate category) | U1-Forced - Immediate | 500-Pumped Storage/Hydro
7030 | Vibration (Only for unbalance; report bearing failure; etc. in appropriate category) | Hydro Turbine/Pump | Turbine | U1 | Forced - Immediate | 2021 | Hydro | WA | 500 | Pumped Storage/Hydro | WECC | Summer | 54.7306 | 51.31 | 1 | 1 | 7030-Vibration (Only for unbalance; report bearing failure; etc. in appropriate category) | U1-Forced - Immediate | 500-Pumped Storage/Hydro
7030 | Vibration (Only for unbalance; report bearing failure; etc. in appropriate category) | Hydro Turbine/Pump | Turbine | U1 | Forced - Immediate | 2021 | Hydro | WA | 500 | Pumped Storage/Hydro | RFC | Winter | 29.16 | 21.6 | 1 | 1 | 7030-Vibration (Only for unbalance; report bearing failure; etc. in appropriate category) | U1-Forced - Immediate | 500-Pumped Storage/Hydro
7030 | Vibration (Only for unbalance; report bearing failure; etc. in appropriate category) | Hydro Turbine/Pump | Turbine | U1 | Forced - Immediate | 2021 | Hydro | WA | 500 | Pumped Storage/Hydro | SERC | Winter | 60.3 | 54 | 1 | 1 | 7030-Vibration (Only for unbalance; report bearing failure; etc. in appropriate category) | U1-Forced - Immediate | 500-Pumped Storage/Hydro
7030 | Vibration (Only for unbalance; report bearing failure; etc. in appropriate category) | Hydro Turbine/Pump | Turbine | U1 | Forced - Immediate | 2021 | Hydro | WA | 500 | Pumped Storage/Hydro | RFC | Off-Peak | 4.68 | 21.6 | 1 | 1 | 7030-Vibration (Only for unbalance; report bearing failure; etc. in appropriate category) | U1-Forced - Immediate | 500-Pumped Storage/Hydro
7030 | Vibration (Only for unbalance; report bearing failure; etc. in appropriate category) | Hydro Turbine/Pump | Turbine | U1 | Forced - Immediate | 2021 | Hydro | WA | 500 | Pumped Storage/Hydro | RFC | Off-Peak | 12.24 | 21.6 | 1 | 1 | 7030-Vibration (Only for unbalance; report bearing failure; etc. in appropriate category) | U1-Forced - Immediate | 500-Pumped Storage/Hydro
7030 | Vibration (Only for unbalance; report bearing failure; etc. in appropriate category) | Hydro Turbine/Pump | Turbine | U1 | Forced - Immediate | 2021 | Hydro | WA | 500 | Pumped Storage/Hydro | RFC | Off-Peak | 8.7033 | 37.3 | 1 | 1 | 7030-Vibration (Only for unbalance; report bearing failure; etc. in appropriate category) | U1-Forced - Immediate | 500-Pumped Storage/Hydro
7030 | Vibration (Only for unbalance; report bearing failure; etc. in appropriate category) | Hydro Turbine/Pump | Turbine | U1 | Forced - Immediate | 2021 | Hydro | WA | 500 | Pumped Storage/Hydro | RFC | Off-Peak | 15.375 | 22.5 | 1 | 1 | 7030-Vibration (Only for unbalance; report bearing failure; etc. in appropriate category) | U1-Forced - Immediate | 500-Pumped Storage/Hydro
7030 | Vibration (Only for unbalance; report bearing failure; etc. in appropriate category) | Hydro Turbine/Pump | Turbine | U1 | Forced - Immediate | 2021 | Hydro | WA | 500 | Pumped Storage/Hydro | WECC | Winter | 680.5333 | 64 | 1 | 1 | 7030-Vibration (Only for unbalance; report bearing failure; etc. in appropriate category) | U1-Forced - Immediate | 500-Pumped Storage/Hydro
7030 | Vibration (Only for unbalance; report bearing failure; etc. in appropriate category) | Hydro Turbine/Pump | Turbine | U1 | Forced - Immediate | 2021 | Hydro | WA | 500 | Pumped Storage/Hydro | RFC | Off-Peak | 6.2166 | 37.3 | 1 | 1 | 7030-Vibration (Only for unbalance; report bearing failure; etc. in appropriate category) | U1-Forced - Immediate | 500-Pumped Storage/Hydro
7030 | Vibration (Only for unbalance; report bearing failure; etc. in appropriate category) | Hydro Turbine/Pump | Turbine | U1 | Forced - Immediate | 2021 | Hydro | WA | 500 | Pumped Storage/Hydro | WECC | Winter | 23829.2665 | 404 | 1 | 1 | 7030-Vibration (Only for unbalance; report bearing failure; etc. in appropriate category) | U1-Forced - Immediate | 500-Pumped Storage/Hydro
7030 | Vibration (Only for unbalance; report bearing failure; etc. in appropriate category) | Hydro Turbine/Pump | Turbine | U1 | Forced - Immediate | 2021 | Hydro | WA | 500 | Pumped Storage/Hydro | WECC | Summer | 129.0416 | 47.5 | 1 | 1 | 7030-Vibration (Only for unbalance; report bearing failure; etc. in appropriate category) | U1-Forced - Immediate | 500-Pumped Storage/Hydro
7030 | Vibration (Only for unbalance; report bearing failure; etc. in appropriate category) | Hydro Turbine/Pump | Turbine | U1 | Forced - Immediate | 2021 | Hydro | WA | 500 | Pumped Storage/Hydro | RFC | Winter | 532.95 | 37.4 | 1 | 1 | 7030-Vibration (Only for unbalance; report bearing failure; etc. in appropriate category) | U1-Forced - Immediate | 500-Pumped Storage/Hydro
7050 | Turbine governor | Hydro Turbine/Pump | Turbine | SF | Startup Failure | 2021 | Hydro | WA | 500 | Pumped Storage/Hydro | WECC | Summer | 26.988 | 134.94 | 1 | 1 | 7050-Turbine governor | SF-Startup Failure | 500-Pumped Storage/Hydro
7050 | Turbine governor | Hydro Turbine/Pump | Turbine | SF | Startup Failure | 2021 | Hydro | WA | 500 | Pumped Storage/Hydro | WECC | Summer | 26672.3 | 109 | 1 | 1 | 7050-Turbine governor | SF-Startup Failure | 500-Pumped Storage/Hydro
7050 | Turbine governor | Hydro Turbine/Pump | Turbine | U1 | Forced - Immediate | 2021 | Hydro | WA | 500 | Pumped Storage/Hydro | NPCC | Off-Peak | 32.6293 | 42.56 | 1 | 1 | 7050-Turbine governor | U1-Forced - Immediate | 500-Pumped Storage/Hydro
7050 | Turbine governor | Hydro Turbine/Pump | Turbine | U1 | Forced - Immediate | 2021 | Hydro | WA | 500 | Pumped Storage/Hydro | WECC | Off-Peak | 248.1686 | 139.16 | 1 | 1 | 7050-Turbine governor | U1-Forced - Immediate | 500-Pumped Storage/Hydro
7050 | Turbine governor | Hydro Turbine/Pump | Turbine | U1 | Forced - Immediate | 2021 | Hydro | WA | 500 | Pumped Storage/Hydro | SERC | Off-Peak | 252.672 | 26.32 | 1 | 1 | 7050-Turbine governor | U1-Forced - Immediate | 500-Pumped Storage/Hydro
7050 | Turbine governor | Hydro Turbine/Pump | Turbine | U1 | Forced - Immediate | 2021 | Hydro | WA | 500 | Pumped Storage/Hydro | WECC | Off-Peak | 1831.875 | 112.5 | 1 | 1 | 7050-Turbine governor | U1-Forced - Immediate | 500-Pumped Storage/Hydro
7050 | Turbine governor | Hydro Turbine/Pump | Turbine | U1 | Forced - Immediate | 2021 | Hydro | WA | 500 | Pumped Storage/Hydro | SERC | Off-Peak | 3446.9333 | 46 | 1 | 1 | 7050-Turbine governor | U1-Forced - Immediate | 500-Pumped Storage/Hydro
7050 | Turbine governor | Hydro Turbine/Pump | Turbine | U1 | Forced - Immediate | 2021 | Hydro | WA | 500 | Pumped Storage/Hydro | SERC | Summer | 25.004 | 26.32 | 1 | 1 | 7050-Turbine governor | U1-Forced - Immediate | 500-Pumped Storage/Hydro
7050 | Turbine governor | Hydro Turbine/Pump | Turbine | U1 | Forced - Immediate | 2021 | Hydro | WA | 500 | Pumped Storage/Hydro | RFC | Summer | 56.0667 | 29 | 1 | 1 | 7050-Turbine governor | U1-Forced - Immediate | 500-Pumped Storage/Hydro
7050 | Turbine governor | Hydro Turbine/Pump | Turbine | U1 | Forced - Immediate | 2021 | Hydro | WA | 500 | Pumped Storage/Hydro | SERC | Summer | 1010.325 | 28.5 | 1 | 1 | 7050-Turbine governor | U1-Forced - Immediate | 500-Pumped Storage/Hydro
7050 | Turbine governor | Hydro Turbine/Pump | Turbine | U1 | Forced - Immediate | 2021 | Hydro | WA | 500 | Pumped Storage/Hydro | RFC | Winter | 3.8667 | 29 | 1 | 1 | 7050-Turbine governor | U1-Forced - Immediate | 500-Pumped Storage/Hydro
7050 | Turbine governor | Hydro Turbine/Pump | Turbine | SF | Startup Failure | 2021 | Hydro | WA | 500 | Pumped Storage/Hydro | WECC | Off-Peak | 3196.8 | 48 | 1 | 1 | 7050-Turbine governor | SF-Startup Failure | 500-Pumped Storage/Hydro
7050 | Turbine governor | Hydro Turbine/Pump | Turbine | SF | Startup Failure | 2021 | Hydro | WA | 500 | Pumped Storage/Hydro | MRO | Summer | 20.5216 | 123.13 | 1 | 1 | 7050-Turbine governor | SF-Startup Failure | 500-Pumped Storage/Hydro
7050 | Turbine governor | Hydro Turbine/Pump | Turbine | SF | Startup Failure | 2021 | Hydro | WA | 500 | Pumped Storage/Hydro | WECC | Summer | 20.5865 | 112.29 | 1 | 1 | 7050-Turbine governor | SF-Startup Failure | 500-Pumped Storage/Hydro
7050 | Turbine governor | Hydro Turbine/Pump | Turbine | SF | Startup Failure | 2021 | Hydro | WA | 500 | Pumped Storage/Hydro | MRO | Winter | 206.385 | 137.59 | 1 | 1 | 7050-Turbine governor | SF-Startup Failure | 500-Pumped Storage/Hydro
7050 | Turbine governor | Hydro Turbine/Pump | Turbine | U1 | Forced - Immediate | 2021 | Hydro | WA | 500 | Pumped Storage/Hydro | SERC | Off-Peak | 79.8 | 34.2 | 1 | 1 | 7050-Turbine governor | U1-Forced - Immediate | 500-Pumped Storage/Hydro
7050 | Turbine governor | Hydro Turbine/Pump | Turbine | U1 | Forced - Immediate | 2021 | Hydro | WA | 500 | Pumped Storage/Hydro | NPCC | Off-Peak | 143.2853 | 42.56 | 1 | 1 | 7050-Turbine governor | U1-Forced - Immediate | 500-Pumped Storage/Hydro
7050 | Turbine governor | Hydro Turbine/Pump | Turbine | U1 | Forced - Immediate | 2021 | Hydro | WA | 500 | Pumped Storage/Hydro | WECC | Off-Peak | 237.15 | 76.5 | 1 | 1 | 7050-Turbine governor | U1-Forced - Immediate | 500-Pumped Storage/Hydro
7050 | Turbine governor | Hydro Turbine/Pump | Turbine | U1 | Forced - Immediate | 2021 | Hydro | WA | 500 | Pumped Storage/Hydro | WECC | Off-Peak | 893.402 | 120.73 | 1 | 1 | 7050-Turbine governor | U1-Forced - Immediate | 500-Pumped Storage/Hydro
7050 | Turbine governor | Hydro Turbine/Pump | Turbine | U1 | Forced - Immediate | 2021 | Hydro | WA | 500 | Pumped Storage/Hydro | MRO | Off-Peak | 1108.8274 | 100.65 | 1 | 1 | 7050-Turbine governor | U1-Forced - Immediate | 500-Pumped Storage/Hydro
7050 | Turbine governor | Hydro Turbine/Pump | Turbine | U1 | Forced - Immediate | 2021 | Hydro | WA | 500 | Pumped Storage/Hydro | SERC | Off-Peak | 2737 | 46 | 1 | 1 | 7050-Turbine governor | U1-Forced - Immediate | 500-Pumped Storage/Hydro
7050 | Turbine governor | Hydro Turbine/Pump | Turbine | U1 | Forced - Immediate | 2021 | Hydro | WA | 500 | Pumped Storage/Hydro | WECC | Off-Peak | 4479.4386 | 114.32 | 1 | 1 | 7050-Turbine governor | U1-Forced - Immediate | 500-Pumped Storage/Hydro
7050 | Turbine governor | Hydro Turbine/Pump | Turbine | U1 | Forced - Immediate | 2021 | Hydro | WA | 500 | Pumped Storage/Hydro | RFC | Off-Peak | 26089.6999 | 366 | 1 | 1 | 7050-Turbine governor | U1-Forced - Immediate | 500-Pumped Storage/Hydro
7050 | Turbine governor | Hydro Turbine/Pump | Turbine | U1 | Forced - Immediate | 2021 | Hydro | WA | 500 | Pumped Storage/Hydro | SERC | Summer | 935.55 | 27 | 1 | 1 | 7050-Turbine governor | U1-Forced - Immediate | 500-Pumped Storage/Hydro
7050 | Turbine governor | Hydro Turbine/Pump | Turbine | U1 | Forced - Immediate | 2021 | Hydro | WA | 500 | Pumped Storage/Hydro | SERC | Winter | 36.4 | 52 | 1 | 1 | 7050-Turbine governor | U1-Forced - Immediate | 500-Pumped Storage/Hydro
7050 | Turbine governor | Hydro Turbine/Pump | Turbine | U1 | Forced - Immediate | 2021 | Hydro | WA | 500 | Pumped Storage/Hydro | WECC | Winter | 208.125 | 112.5 | 1 | 1 | 7050-Turbine governor | U1-Forced - Immediate | 500-Pumped Storage/Hydro
7050 | Turbine governor | Hydro Turbine/Pump | Turbine | D1 | Forced - Immediate | 2021 | Hydro | WA | 500 | Pumped Storage/Hydro | MRO | Off-Peak | 1.8667 | 8 | 1 | 1 | 7050-Turbine governor | D1-Forced - Immediate | 500-Pumped Storage/Hydro
7050 | Turbine governor | Hydro Turbine/Pump | Turbine | D1 | Forced - Immediate | 2021 | Hydro | WA | 500 | Pumped Storage/Hydro | WECC | Summer | 22.6166 | 59 | 2 | 2 | 7050-Turbine governor | D1-Forced - Immediate | 500-Pumped Storage/Hydro
7050 | Turbine governor | Hydro Turbine/Pump | Turbine | U1 | Forced - Immediate | 2021 | Hydro | WA | 500 | Pumped Storage/Hydro | WECC | Off-Peak | 643.195 | 82.11 | 1 | 1 | 7050-Turbine governor | U1-Forced - Immediate | 500-Pumped Storage/Hydro
7050 | Turbine governor | Hydro Turbine/Pump | Turbine | U1 | Forced - Immediate | 2021 | Hydro | WA | 500 | Pumped Storage/Hydro | NPCC | Off-Peak | 2264.9999 | 225 | 1 | 1 | 7050-Turbine governor | U1-Forced - Immediate | 500-Pumped Storage/Hydro
7050 | Turbine governor | Hydro Turbine/Pump | Turbine | U1 | Forced - Immediate | 2021 | Hydro | WA | 500 | Pumped Storage/Hydro | WECC | Summer | 36.4166 | 47.5 | 1 | 1 | 7050-Turbine governor | U1-Forced - Immediate | 500-Pumped Storage/Hydro
7050 | Turbine governor | Hydro Turbine/Pump | Turbine | U1 | Forced - Immediate | 2021 | Hydro | WA | 500 | Pumped Storage/Hydro | WECC | Summer | 175.422 | 134.94 | 1 | 1 | 7050-Turbine governor | U1-Forced - Immediate | 500-Pumped Storage/Hydro
7050 | Turbine governor | Hydro Turbine/Pump | Turbine | U1 | Forced - Immediate | 2021 | Hydro | WA | 500 | Pumped Storage/Hydro | SERC | Summer | 618.52 | 26.32 | 1 | 1 | 7050-Turbine governor | U1-Forced - Immediate | 500-Pumped Storage/Hydro
7050 | Turbine governor | Hydro Turbine/Pump | Turbine | U1 | Forced - Immediate | 2021 | Hydro | WA | 500 | Pumped Storage/Hydro | WECC | Winter | 20.535 | 136.9 | 1 | 1 | 7050-Turbine governor | U1-Forced - Immediate | 500-Pumped Storage/Hydro
7050 | Turbine governor | Hydro Turbine/Pump | Turbine | U2 | Forced - Delayed | 2021 | Hydro | WA | 500 | Pumped Storage/Hydro | WECC | Summer | 384.9166 | 155 | 1 | 1 | 7050-Turbine governor | U2-Forced - Delayed | 500-Pumped Storage/Hydro
7050 | Turbine governor | Hydro Turbine/Pump | Turbine | SF | Startup Failure | 2021 | Hydro | WA | 500 | Pumped Storage/Hydro | WECC | Summer | 16.1466 | 138.4 | 1 | 1 | 7050-Turbine governor | SF-Startup Failure | 500-Pumped Storage/Hydro
7050 | Turbine governor | Hydro Turbine/Pump | Turbine | SF | Startup Failure | 2021 | Hydro | WA | 500 | Pumped Storage/Hydro | WECC | Summer | 186 | 31 | 1 | 1 | 7050-Turbine governor | SF-Startup Failure | 500-Pumped Storage/Hydro
7050 | Turbine governor | Hydro Turbine/Pump | Turbine | U1 | Forced - Immediate | 2021 | Hydro | WA | 500 | Pumped Storage/Hydro | MRO | Off-Peak | 23084.8228 | 123.13 | 1 | 1 | 7050-Turbine governor | U1-Forced - Immediate | 500-Pumped Storage/Hydro
7050 | Turbine governor | Hydro Turbine/Pump | Turbine | U1 | Forced - Immediate | 2021 | Hydro | WA | 500 | Pumped Storage/Hydro | WECC | Summer | 20.241 | 134.94 | 1 | 1 | 7050-Turbine governor | U1-Forced - Immediate | 500-Pumped Storage/Hydro
7050 | Turbine governor | Hydro Turbine/Pump | Turbine | U1 | Forced - Immediate | 2021 | Hydro | WA | 500 | Pumped Storage/Hydro | WECC | Summer | 884.695 | 67.62 | 1 | 1 | 7050-Turbine governor | U1-Forced - Immediate | 500-Pumped Storage/Hydro
7050 | Turbine governor | Hydro Turbine/Pump | Turbine | U1 | Forced - Immediate | 2021 | Hydro | WA | 500 | Pumped Storage/Hydro | WECC | Summer | 11504.5 | 21 | 1 | 1 | 7050-Turbine governor | U1-Forced - Immediate | 500-Pumped Storage/Hydro
7050 | Turbine governor | Hydro Turbine/Pump | Turbine | U1 | Forced - Immediate | 2021 | Hydro | WA | 500 | Pumped Storage/Hydro | SERC | Winter | 6 | 15 | 1 | 1 | 7050-Turbine governor | U1-Forced - Immediate | 500-Pumped Storage/Hydro
7050 | Turbine governor | Hydro Turbine/Pump | Turbine | U1 | Forced - Immediate | 2021 | Hydro | WA | 500 | Pumped Storage/Hydro | MRO | Off-Peak | 23.4792 | 40.25 | 1 | 1 | 7050-Turbine governor | U1-Forced - Immediate | 500-Pumped Storage/Hydro
7050 | Turbine governor | Hydro Turbine/Pump | Turbine | U1 | Forced - Immediate | 2021 | Hydro | WA | 500 | Pumped Storage/Hydro | WECC | Off-Peak | 119.0595 | 82.11 | 1 | 1 | 7050-Turbine governor | U1-Forced - Immediate | 500-Pumped Storage/Hydro
7050 | Turbine governor | Hydro Turbine/Pump | Turbine | U1 | Forced - Immediate | 2021 | Hydro | WA | 500 | Pumped Storage/Hydro | NPCC | Off-Peak | 229.12 | 25.6 | 1 | 1 | 7050-Turbine governor | U1-Forced - Immediate | 500-Pumped Storage/Hydro
7050 | Turbine governor | Hydro Turbine/Pump | Turbine | U1 | Forced - Immediate | 2021 | Hydro | WA | 500 | Pumped Storage/Hydro | WECC | Off-Peak | 234.356 | 114.32 | 1 | 1 | 7050-Turbine governor | U1-Forced - Immediate | 500-Pumped Storage/Hydro
7050 | Turbine governor | Hydro Turbine/Pump | Turbine | U1 | Forced - Immediate | 2021 | Hydro | WA | 500 | Pumped Storage/Hydro | SERC | Off-Peak | 458.4666 | 52 | 1 | 1 | 7050-Turbine governor | U1-Forced - Immediate | 500-Pumped Storage/Hydro
7050 | Turbine governor | Hydro Turbine/Pump | Turbine | U1 | Forced - Immediate | 2021 | Hydro | WA | 500 | Pumped Storage/Hydro | WECC | Off-Peak | 850.086 | 51.21 | 1 | 1 | 7050-Turbine governor | U1-Forced - Immediate | 500-Pumped Storage/Hydro
7050 | Turbine governor | Hydro Turbine/Pump | Turbine | U1 | Forced - Immediate | 2021 | Hydro | WA | 500 | Pumped Storage/Hydro | SERC | Summer | 45.6213 | 26.32 | 1 | 1 | 7050-Turbine governor | U1-Forced - Immediate | 500-Pumped Storage/Hydro
7050 | Turbine governor | Hydro Turbine/Pump | Turbine | U1 | Forced - Immediate | 2021 | Hydro | WA | 500 | Pumped Storage/Hydro | WECC | Summer | 70.8297 | 20.63 | 1 | 1 | 7050-Turbine governor | U1-Forced - Immediate | 500-Pumped Storage/Hydro
7050 | Turbine governor | Hydro Turbine/Pump | Turbine | U1 | Forced - Immediate | 2021 | Hydro | WA | 500 | Pumped Storage/Hydro | WECC | Summer | 390.0832 | 155 | 1 | 1 | 7050-Turbine governor | U1-Forced - Immediate | 500-Pumped Storage/Hydro
7050 | Turbine governor | Hydro Turbine/Pump | Turbine | U1 | Forced - Immediate | 2021 | Hydro | WA | 500 | Pumped Storage/Hydro | RFC | Summer | 1888.25 | 105 | 1 | 1 | 7050-Turbine governor | U1-Forced - Immediate | 500-Pumped Storage/Hydro
7050 | Turbine governor | Hydro Turbine/Pump | Turbine | U1 | Forced - Immediate | 2021 | Hydro | WA | 500 | Pumped Storage/Hydro | WECC | Summer | 8871.0416 | 122.5 | 1 | 1 | 7050-Turbine governor | U1-Forced - Immediate | 500-Pumped Storage/Hydro
7050 | Turbine governor | Hydro Turbine/Pump | Turbine | U1 | Forced - Immediate | 2021 | Hydro | WA | 500 | Pumped Storage/Hydro | MRO | Summer | 11586.533 | 123.13 | 1 | 1 | 7050-Turbine governor | U1-Forced - Immediate | 500-Pumped Storage/Hydro
7050 | Turbine governor | Hydro Turbine/Pump | Turbine | U1 | Forced - Immediate | 2021 | Hydro | WA | 500 | Pumped Storage/Hydro | WECC | Winter | 27.38 | 136.9 | 1 | 1 | 7050-Turbine governor | U1-Forced - Immediate | 500-Pumped Storage/Hydro
7050 | Turbine governor | Hydro Turbine/Pump | Turbine | U1 | Forced - Immediate | 2021 | Hydro | WA | 500 | Pumped Storage/Hydro | WECC | Winter | 82.8 | 72 | 1 | 1 | 7050-Turbine governor | U1-Forced - Immediate | 500-Pumped Storage/Hydro
7050 | Turbine governor | Hydro Turbine/Pump | Turbine | U1 | Forced - Immediate | 2021 | Hydro | WA | 500 | Pumped Storage/Hydro | WECC | Winter | 102.6 | 108 | 1 | 1 | 7050-Turbine governor | U1-Forced - Immediate | 500-Pumped Storage/Hydro
7050 | Turbine governor | Hydro Turbine/Pump | Turbine | U1 | Forced - Immediate | 2021 | Hydro | WA | 500 | Pumped Storage/Hydro | RFC | Winter | 709.9664 | 361 | 1 | 1 | 7050-Turbine governor | U1-Forced - Immediate | 500-Pumped Storage/Hydro
7050 | Turbine governor | Hydro Turbine/Pump | Turbine | SF | Startup Failure | 2021 | Hydro | WA | 500 | Pumped Storage/Hydro | WECC | Off-Peak | 15 | 112.5 | 1 | 1 | 7050-Turbine governor | SF-Startup Failure | 500-Pumped Storage/Hydro
7050 | Turbine governor | Hydro Turbine/Pump | Turbine | SF | Startup Failure | 2021 | Hydro | WA | 500 | Pumped Storage/Hydro | NPCC | Winter | 78.9333 | 25.6 | 1 | 1 | 7050-Turbine governor | SF-Startup Failure | 500-Pumped Storage/Hydro
7050 | Turbine governor | Hydro Turbine/Pump | Turbine | U1 | Forced - Immediate | 2021 | Hydro | WA | 500 | Pumped Storage/Hydro | WECC | Off-Peak | 6.5333 | 56 | 1 | 1 | 7050-Turbine governor | U1-Forced - Immediate | 500-Pumped Storage/Hydro
7050 | Turbine governor | Hydro Turbine/Pump | Turbine | U1 | Forced - Immediate | 2021 | Hydro | WA | 500 | Pumped Storage/Hydro | RFC | Off-Peak | 13.125 | 22.5 | 1 | 1 | 7050-Turbine governor | U1-Forced - Immediate | 500-Pumped Storage/Hydro
7050 | Turbine governor | Hydro Turbine/Pump | Turbine | U1 | Forced - Immediate | 2021 | Hydro | WA | 500 | Pumped Storage/Hydro | SERC | Off-Peak | 900 | 60 | 1 | 1 | 7050-Turbine governor | U1-Forced - Immediate | 500-Pumped Storage/Hydro
7050 | Turbine governor | Hydro Turbine/Pump | Turbine | U1 | Forced - Immediate | 2021 | Hydro | WA | 500 | Pumped Storage/Hydro | SERC | Off-Peak | 4170 | 60 | 1 | 1 | 7050-Turbine governor | U1-Forced - Immediate | 500-Pumped Storage/Hydro
7050 | Turbine governor | Hydro Turbine/Pump | Turbine | U1 | Forced - Immediate | 2021 | Hydro | WA | 500 | Pumped Storage/Hydro | SERC | Off-Peak | 4750.2666 | 46 | 1 | 1 | 7050-Turbine governor | U1-Forced - Immediate | 500-Pumped Storage/Hydro
7050 | Turbine governor | Hydro Turbine/Pump | Turbine | U1 | Forced - Immediate | 2021 | Hydro | WA | 500 | Pumped Storage/Hydro | WECC | Off-Peak | 27520.4999 | 126 | 1 | 1 | 7050-Turbine governor | U1-Forced - Immediate | 500-Pumped Storage/Hydro
7050 | Turbine governor | Hydro Turbine/Pump | Turbine | U1 | Forced - Immediate | 2021 | Hydro | WA | 500 | Pumped Storage/Hydro | WECC | Summer | 9.2408 | 110.89 | 1 | 1 | 7050-Turbine governor | U1-Forced - Immediate | 500-Pumped Storage/Hydro
7050 | Turbine governor | Hydro Turbine/Pump | Turbine | U1 | Forced - Immediate | 2021 | Hydro | WA | 500 | Pumped Storage/Hydro | WECC | Summer | 61.9083 | 161.5 | 1 | 1 | 7050-Turbine governor | U1-Forced - Immediate | 500-Pumped Storage/Hydro
7050 | Turbine governor | Hydro Turbine/Pump | Turbine | U1 | Forced - Immediate | 2021 | Hydro | WA | 500 | Pumped Storage/Hydro | NPCC | Summer | 613.72 | 40.2 | 1 | 1 | 7050-Turbine governor | U1-Forced - Immediate | 500-Pumped Storage/Hydro
7050 | Turbine governor | Hydro Turbine/Pump | Turbine | U1 | Forced - Immediate | 2021 | Hydro | WA | 500 | Pumped Storage/Hydro | MRO | Winter | 3.5092 | 42.11 | 1 | 1 | 7050-Turbine governor | U1-Forced - Immediate | 500-Pumped Storage/Hydro
7050 | Turbine governor | Hydro Turbine/Pump | Turbine | U1 | Forced - Immediate | 2021 | Hydro | WA | 500 | Pumped Storage/Hydro | WECC | Winter | 244.9416 | 161.5 | 1 | 1 | 7050-Turbine governor | U1-Forced - Immediate | 500-Pumped Storage/Hydro
7050 | Turbine governor | Hydro Turbine/Pump | Turbine | U1 | Forced - Immediate | 2021 | Hydro | WA | 500 | Pumped Storage/Hydro | WECC | Winter | 665.6486 | 139.16 | 1 | 1 | 7050-Turbine governor | U1-Forced - Immediate | 500-Pumped Storage/Hydro
7050 | Turbine governor | Hydro Turbine/Pump | Turbine | U2 | Forced - Delayed | 2021 | Hydro | WA | 500 | Pumped Storage/Hydro | SERC | Off-Peak | 1390.5956 | 101.38 | 1 | 1 | 7050-Turbine governor | U2-Forced - Delayed | 500-Pumped Storage/Hydro
7050 | Turbine governor | Hydro Turbine/Pump | Turbine | U2 | Forced - Delayed | 2021 | Hydro | WA | 500 | Pumped Storage/Hydro | WECC | Winter | 122.754 | 59.88 | 1 | 1 | 7050-Turbine governor | U2-Forced - Delayed | 500-Pumped Storage/Hydro
7050 | Turbine governor | Hydro Turbine/Pump | Turbine | SF | Startup Failure | 2021 | Hydro | WA | 500 | Pumped Storage/Hydro | NPCC | Off-Peak | 23.7667 | 23 | 1 | 1 | 7050-Turbine governor | SF-Startup Failure | 500-Pumped Storage/Hydro
7050 | Turbine governor | Hydro Turbine/Pump | Turbine | SF | Startup Failure | 2021 | Hydro | WA | 500 | Pumped Storage/Hydro | WECC | Off-Peak | 9924.45 | 109 | 1 | 1 | 7050-Turbine governor | SF-Startup Failure | 500-Pumped Storage/Hydro
7050 | Turbine governor | Hydro Turbine/Pump | Turbine | U1 | Forced - Immediate | 2021 | Hydro | WA | 500 | Pumped Storage/Hydro | WECC | Off-Peak | 32 | 48 | 1 | 1 | 7050-Turbine governor | U1-Forced - Immediate | 500-Pumped Storage/Hydro
7050 | Turbine governor | Hydro Turbine/Pump | Turbine | U1 | Forced - Immediate | 2021 | Hydro | WA | 500 | Pumped Storage/Hydro | MRO | Off-Peak | 55.4448 | 42.11 | 1 | 1 | 7050-Turbine governor | U1-Forced - Immediate | 500-Pumped Storage/Hydro
7050 | Turbine governor | Hydro Turbine/Pump | Turbine | U1 | Forced - Immediate | 2021 | Hydro | WA | 500 | Pumped Storage/Hydro | SERC | Off-Peak | 1020 | 60 | 1 | 1 | 7050-Turbine governor | U1-Forced - Immediate | 500-Pumped Storage/Hydro
7050 | Turbine governor | Hydro Turbine/Pump | Turbine | U1 | Forced - Immediate | 2021 | Hydro | WA | 500 | Pumped Storage/Hydro | MRO | Summer | 269.3367 | 33.32 | 1 | 1 | 7050-Turbine governor | U1-Forced - Immediate | 500-Pumped Storage/Hydro
7050 | Turbine governor | Hydro Turbine/Pump | Turbine | U1 | Forced - Immediate | 2021 | Hydro | WA | 500 | Pumped Storage/Hydro | MRO | Summer | 437.3833 | 40.25 | 1 | 1 | 7050-Turbine governor | U1-Forced - Immediate | 500-Pumped Storage/Hydro
7050 | Turbine governor | Hydro Turbine/Pump | Turbine | U1 | Forced - Immediate | 2021 | Hydro | WA | 500 | Pumped Storage/Hydro | NPCC | Summer | 973.4095 | 41.51 | 1 | 1 | 7050-Turbine governor | U1-Forced - Immediate | 500-Pumped Storage/Hydro
7050 | Turbine governor | Hydro Turbine/Pump | Turbine | U1 | Forced - Immediate | 2021 | Hydro | WA | 500 | Pumped Storage/Hydro | NPCC | Summer | 2178.9 | 81 | 1 | 1 | 7050-Turbine governor | U1-Forced - Immediate | 500-Pumped Storage/Hydro
7050 | Turbine governor | Hydro Turbine/Pump | Turbine | U1 | Forced - Immediate | 2021 | Hydro | WA | 500 | Pumped Storage/Hydro | SERC | Summer | 6801.088 | 26.32 | 1 | 1 | 7050-Turbine governor | U1-Forced - Immediate | 500-Pumped Storage/Hydro
7050 | Turbine governor | Hydro Turbine/Pump | Turbine | U1 | Forced - Immediate | 2021 | Hydro | WA | 500 | Pumped Storage/Hydro | SERC | Summer | 67970 | 30 | 1 | 1 | 7050-Turbine governor | U1-Forced - Immediate | 500-Pumped Storage/Hydro
7050 | Turbine governor | Hydro Turbine/Pump | Turbine | U1 | Forced - Immediate | 2021 | Hydro | WA | 500 | Pumped Storage/Hydro | NPCC | Winter | 39.7227 | 42.56 | 1 | 1 | 7050-Turbine governor | U1-Forced - Immediate | 500-Pumped Storage/Hydro
7050 | Turbine governor | Hydro Turbine/Pump | Turbine | SF | Startup Failure | 2021 | Hydro | WA | 500 | Pumped Storage/Hydro | NPCC | Off-Peak | 2.6833 | 23 | 1 | 1 | 7050-Turbine governor | SF-Startup Failure | 500-Pumped Storage/Hydro
7050 | Turbine governor | Hydro Turbine/Pump | Turbine | SF | Startup Failure | 2021 | Hydro | WA | 500 | Pumped Storage/Hydro | WECC | Off-Peak | 11717.2 | 88 | 1 | 1 | 7050-Turbine governor | SF-Startup Failure | 500-Pumped Storage/Hydro
7050 | Turbine governor | Hydro Turbine/Pump | Turbine | U1 | Forced - Immediate | 2021 | Hydro | WA | 500 | Pumped Storage/Hydro | SERC | Off-Peak | 201.0666 | 52 | 1 | 1 | 7050-Turbine governor | U1-Forced - Immediate | 500-Pumped Storage/Hydro
7050 | Turbine governor | Hydro Turbine/Pump | Turbine | U1 | Forced - Immediate | 2021 | Hydro | WA | 500 | Pumped Storage/Hydro | WECC | Off-Peak | 2910.7632 | 139.16 | 1 | 1 | 7050-Turbine governor | U1-Forced - Immediate | 500-Pumped Storage/Hydro
7050 | Turbine governor | Hydro Turbine/Pump | Turbine | U1 | Forced - Immediate | 2021 | Hydro | WA | 500 | Pumped Storage/Hydro | SERC | Summer | 6.1413 | 26.32 | 1 | 1 | 7050-Turbine governor | U1-Forced - Immediate | 500-Pumped Storage/Hydro
7050 | Turbine governor | Hydro Turbine/Pump | Turbine | U1 | Forced - Immediate | 2021 | Hydro | WA | 500 | Pumped Storage/Hydro | WECC | Summer | 7.2079 | 108.12 | 1 | 1 | 7050-Turbine governor | U1-Forced - Immediate | 500-Pumped Storage/Hydro
7050 | Turbine governor | Hydro Turbine/Pump | Turbine | U1 | Forced - Immediate | 2021 | Hydro | WA | 500 | Pumped Storage/Hydro | WECC | Summer | 78.0583 | 161.5 | 1 | 1 | 7050-Turbine governor | U1-Forced - Immediate | 500-Pumped Storage/Hydro
7050 | Turbine governor | Hydro Turbine/Pump | Turbine | U1 | Forced - Immediate | 2021 | Hydro | WA | 500 | Pumped Storage/Hydro | NPCC | Summer | 87.75 | 81 | 1 | 1 | 7050-Turbine governor | U1-Forced - Immediate | 500-Pumped Storage/Hydro
7050 | Turbine governor | Hydro Turbine/Pump | Turbine | U1 | Forced - Immediate | 2021 | Hydro | WA | 500 | Pumped Storage/Hydro | WECC | Summer | 121.2 | 404 | 1 | 1 | 7050-Turbine governor | U1-Forced - Immediate | 500-Pumped Storage/Hydro
7050 | Turbine governor | Hydro Turbine/Pump | Turbine | U2 | Forced - Delayed | 2021 | Hydro | WA | 500 | Pumped Storage/Hydro | WECC | Summer | 245.1166 | 38.5 | 1 | 1 | 7050-Turbine governor | U2-Forced - Delayed | 500-Pumped Storage/Hydro
7050 | Turbine governor | Hydro Turbine/Pump | Turbine | D1 | Forced - Immediate | 2021 | Hydro | WA | 500 | Pumped Storage/Hydro | RFC | Summer | 302.8333 | 10 | 1 | 1 | 7050-Turbine governor | D1-Forced - Immediate | 500-Pumped Storage/Hydro
7050 | Turbine governor | Hydro Turbine/Pump | Turbine | SF | Startup Failure | 2021 | Hydro | WA | 500 | Pumped Storage/Hydro | WECC | Winter | 13.656 | 51.21 | 1 | 1 | 7050-Turbine governor | SF-Startup Failure | 500-Pumped Storage/Hydro
7050 | Turbine governor | Hydro Turbine/Pump | Turbine | U1 | Forced - Immediate | 2021 | Hydro | WA | 500 | Pumped Storage/Hydro | WECC | Off-Peak | 33.75 | 112.5 | 1 | 1 | 7050-Turbine governor | U1-Forced - Immediate | 500-Pumped Storage/Hydro
7050 | Turbine governor | Hydro Turbine/Pump | Turbine | U1 | Forced - Immediate | 2021 | Hydro | WA | 500 | Pumped Storage/Hydro | WECC | Off-Peak | 42.9333 | 56 | 1 | 1 | 7050-Turbine governor | U1-Forced - Immediate | 500-Pumped Storage/Hydro
7050 | Turbine governor | Hydro Turbine/Pump | Turbine | U1 | Forced - Immediate | 2021 | Hydro | WA | 500 | Pumped Storage/Hydro | WECC | Off-Peak | 53.8333 | 161.5 | 1 | 1 | 7050-Turbine governor | U1-Forced - Immediate | 500-Pumped Storage/Hydro
7050 | Turbine governor | Hydro Turbine/Pump | Turbine | U1 | Forced - Immediate | 2021 | Hydro | WA | 500 | Pumped Storage/Hydro | WECC | Off-Peak | 708.8666 | 68.6 | 1 | 1 | 7050-Turbine governor | U1-Forced - Immediate | 500-Pumped Storage/Hydro
7050 | Turbine governor | Hydro Turbine/Pump | Turbine | U1 | Forced - Immediate | 2021 | Hydro | WA | 500 | Pumped Storage/Hydro | MRO | Summer | 2.4465 | 20.97 | 1 | 1 | 7050-Turbine governor | U1-Forced - Immediate | 500-Pumped Storage/Hydro
7050 | Turbine governor | Hydro Turbine/Pump | Turbine | U1 | Forced - Immediate | 2021 | Hydro | WA | 500 | Pumped Storage/Hydro | SERC | Summer | 214.6666 | 46 | 1 | 1 | 7050-Turbine governor | U1-Forced - Immediate | 500-Pumped Storage/Hydro
7050 | Turbine governor | Hydro Turbine/Pump | Turbine | U1 | Forced - Immediate | 2021 | Hydro | WA | 500 | Pumped Storage/Hydro | WECC | Summer | 345.5249 | 76.5 | 1 | 1 | 7050-Turbine governor | U1-Forced - Immediate | 500-Pumped Storage/Hydro
7050 | Turbine governor | Hydro Turbine/Pump | Turbine | U1 | Forced - Immediate | 2021 | Hydro | WA | 500 | Pumped Storage/Hydro | RFC | Winter | 2.4167 | 29 | 1 | 1 | 7050-Turbine governor | U1-Forced - Immediate | 500-Pumped Storage/Hydro
7050 | Turbine governor | Hydro Turbine/Pump | Turbine | SF | Startup Failure | 2021 | Hydro | WA | 500 | Pumped Storage/Hydro | WECC | Summer | 29.5706 | 110.89 | 1 | 1 | 7050-Turbine governor | SF-Startup Failure | 500-Pumped Storage/Hydro
7050 | Turbine governor | Hydro Turbine/Pump | Turbine | U1 | Forced - Immediate | 2021 | Hydro | WA | 500 | Pumped Storage/Hydro | SERC | Off-Peak | 38 | 38 | 1 | 1 | 7050-Turbine governor | U1-Forced - Immediate | 500-Pumped Storage/Hydro
7050 | Turbine governor | Hydro Turbine/Pump | Turbine | U1 | Forced - Immediate | 2021 | Hydro | WA | 500 | Pumped Storage/Hydro | WECC | Off-Peak | 9625.1166 | 80.5 | 1 | 1 | 7050-Turbine governor | U1-Forced - Immediate | 500-Pumped Storage/Hydro
7050 | Turbine governor | Hydro Turbine/Pump | Turbine | U1 | Forced - Immediate | 2021 | Hydro | WA | 500 | Pumped Storage/Hydro | WECC | Off-Peak | 47805.5833 | 109 | 1 | 1 | 7050-Turbine governor | U1-Forced - Immediate | 500-Pumped Storage/Hydro
7050 | Turbine governor | Hydro Turbine/Pump | Turbine | U1 | Forced - Immediate | 2021 | Hydro | WA | 500 | Pumped Storage/Hydro | NPCC | Summer | 14.95 | 23 | 1 | 1 | 7050-Turbine governor | U1-Forced - Immediate | 500-Pumped Storage/Hydro
7050 | Turbine governor | Hydro Turbine/Pump | Turbine | U1 | Forced - Immediate | 2021 | Hydro | WA | 500 | Pumped Storage/Hydro | NPCC | Summer | 16.1 | 23 | 1 | 1 | 7050-Turbine governor | U1-Forced - Immediate | 500-Pumped Storage/Hydro
7050 | Turbine governor | Hydro Turbine/Pump | Turbine | U1 | Forced - Immediate | 2021 | Hydro | WA | 500 | Pumped Storage/Hydro | WECC | Summer | 24.9333 | 34 | 1 | 1 | 7050-Turbine governor | U1-Forced - Immediate | 500-Pumped Storage/Hydro
7050 | Turbine governor | Hydro Turbine/Pump | Turbine | U1 | Forced - Immediate | 2021 | Hydro | WA | 500 | Pumped Storage/Hydro | WECC | Summer | 777.6495 | 87.87 | 1 | 1 | 7050-Turbine governor | U1-Forced - Immediate | 500-Pumped Storage/Hydro
7050 | Turbine governor | Hydro Turbine/Pump | Turbine | U1 | Forced - Immediate | 2021 | Hydro | WA | 500 | Pumped Storage/Hydro | MRO | Winter | 112 | 64 | 1 | 1 | 7050-Turbine governor | U1-Forced - Immediate | 500-Pumped Storage/Hydro
7050 | Turbine governor | Hydro Turbine/Pump | Turbine | SF | Startup Failure | 2021 | Hydro | WA | 500 | Pumped Storage/Hydro | MRO | Summer | 138.278 | 99.96 | 1 | 1 | 7050-Turbine governor | SF-Startup Failure | 500-Pumped Storage/Hydro
7050 | Turbine governor | Hydro Turbine/Pump | Turbine | U1 | Forced - Immediate | 2021 | Hydro | WA | 500 | Pumped Storage/Hydro | SERC | Off-Peak | 5.264 | 26.32 | 1 | 1 | 7050-Turbine governor | U1-Forced - Immediate | 500-Pumped Storage/Hydro
7050 | Turbine governor | Hydro Turbine/Pump | Turbine | U1 | Forced - Immediate | 2021 | Hydro | WA | 500 | Pumped Storage/Hydro | SERC | Off-Peak | 197.6 | 52 | 1 | 1 | 7050-Turbine governor | U1-Forced - Immediate | 500-Pumped Storage/Hydro
7050 | Turbine governor | Hydro Turbine/Pump | Turbine | U1 | Forced - Immediate | 2021 | Hydro | WA | 500 | Pumped Storage/Hydro | NPCC | Off-Peak | 431.25 | 23 | 1 | 1 | 7050-Turbine governor | U1-Forced - Immediate | 500-Pumped Storage/Hydro
7050 | Turbine governor | Hydro Turbine/Pump | Turbine | U1 | Forced - Immediate | 2021 | Hydro | WA | 500 | Pumped Storage/Hydro | WECC | Summer | 16.218 | 108.12 | 1 | 1 | 7050-Turbine governor | U1-Forced - Immediate | 500-Pumped Storage/Hydro
7050 | Turbine governor | Hydro Turbine/Pump | Turbine | U1 | Forced - Immediate | 2021 | Hydro | WA | 500 | Pumped Storage/Hydro | NPCC | Summer | 233.55 | 81 | 1 | 1 | 7050-Turbine governor | U1-Forced - Immediate | 500-Pumped Storage/Hydro
7050 | Turbine governor | Hydro Turbine/Pump | Turbine | U1 | Forced - Immediate | 2021 | Hydro | WA | 500 | Pumped Storage/Hydro | SERC | Summer | 765.682 | 36.93 | 1 | 1 | 7050-Turbine governor | U1-Forced - Immediate | 500-Pumped Storage/Hydro
7050 | Turbine governor | Hydro Turbine/Pump | Turbine | U1 | Forced - Immediate | 2021 | Hydro | WA | 500 | Pumped Storage/Hydro | NPCC | Winter | 148.07 | 40.2 | 1 | 1 | 7050-Turbine governor | U1-Forced - Immediate | 500-Pumped Storage/Hydro
7050 | Turbine governor | Hydro Turbine/Pump | Turbine | SF | Startup Failure | 2021 | Hydro | WA | 500 | Pumped Storage/Hydro | SERC | Summer | 10.925 | 28.5 | 1 | 1 | 7050-Turbine governor | SF-Startup Failure | 500-Pumped Storage/Hydro
7050 | Turbine governor | Hydro Turbine/Pump | Turbine | SF | Startup Failure | 2021 | Hydro | WA | 500 | Pumped Storage/Hydro | SERC | Summer | 14.25 | 28.5 | 1 | 1 | 7050-Turbine governor | SF-Startup Failure | 500-Pumped Storage/Hydro
7050 | Turbine governor | Hydro Turbine/Pump | Turbine | SF | Startup Failure | 2021 | Hydro | WA | 500 | Pumped Storage/Hydro | RFC | Winter | 441 | 140 | 1 | 1 | 7050-Turbine governor | SF-Startup Failure | 500-Pumped Storage/Hydro
7050 | Turbine governor | Hydro Turbine/Pump | Turbine | U1 | Forced - Immediate | 2021 | Hydro | WA | 500 | Pumped Storage/Hydro | WECC | Off-Peak | 5.6 | 56 | 1 | 1 | 7050-Turbine governor | U1-Forced - Immediate | 500-Pumped Storage/Hydro
7050 | Turbine governor | Hydro Turbine/Pump | Turbine | U1 | Forced - Immediate | 2021 | Hydro | WA | 500 | Pumped Storage/Hydro | RFC | Off-Peak | 20.8 | 32 | 1 | 1 | 7050-Turbine governor | U1-Forced - Immediate | 500-Pumped Storage/Hydro
7050 | Turbine governor | Hydro Turbine/Pump | Turbine | U1 | Forced - Immediate | 2021 | Hydro | WA | 500 | Pumped Storage/Hydro | WECC | Off-Peak | 39.5415 | 87.87 | 1 | 1 | 7050-Turbine governor | U1-Forced - Immediate | 500-Pumped Storage/Hydro
7050 | Turbine governor | Hydro Turbine/Pump | Turbine | U1 | Forced - Immediate | 2021 | Hydro | WA | 500 | Pumped Storage/Hydro | WECC | Off-Peak | 106.7833 | 43 | 1 | 1 | 7050-Turbine governor | U1-Forced - Immediate | 500-Pumped Storage/Hydro
7050 | Turbine governor | Hydro Turbine/Pump | Turbine | U1 | Forced - Immediate | 2021 | Hydro | WA | 500 | Pumped Storage/Hydro | WECC | Off-Peak | 137.844 | 114.87 | 1 | 1 | 7050-Turbine governor | U1-Forced - Immediate | 500-Pumped Storage/Hydro
7050 | Turbine governor | Hydro Turbine/Pump | Turbine | U1 | Forced - Immediate | 2021 | Hydro | WA | 500 | Pumped Storage/Hydro | SERC | Off-Peak | 1283.9773 | 26.32 | 1 | 1 | 7050-Turbine governor | U1-Forced - Immediate | 500-Pumped Storage/Hydro
7050 | Turbine governor | Hydro Turbine/Pump | Turbine | U1 | Forced - Immediate | 2021 | Hydro | WA | 500 | Pumped Storage/Hydro | WECC | Off-Peak | 10006.875 | 112.5 | 1 | 1 | 7050-Turbine governor | U1-Forced - Immediate | 500-Pumped Storage/Hydro
7050 | Turbine governor | Hydro Turbine/Pump | Turbine | U1 | Forced - Immediate | 2021 | Hydro | WA | 500 | Pumped Storage/Hydro | SERC | Summer | 11.875 | 28.5 | 1 | 1 | 7050-Turbine governor | U1-Forced - Immediate | 500-Pumped Storage/Hydro
7050 | Turbine governor | Hydro Turbine/Pump | Turbine | U1 | Forced - Immediate | 2021 | Hydro | WA | 500 | Pumped Storage/Hydro | MRO | Summer | 18.326 | 99.96 | 1 | 1 | 7050-Turbine governor | U1-Forced - Immediate | 500-Pumped Storage/Hydro
7050 | Turbine governor | Hydro Turbine/Pump | Turbine | U1 | Forced - Immediate | 2021 | Hydro | WA | 500 | Pumped Storage/Hydro | WECC | Summer | 80.6666 | 40 | 1 | 1 | 7050-Turbine governor | U1-Forced - Immediate | 500-Pumped Storage/Hydro
7050 | Turbine governor | Hydro Turbine/Pump | Turbine | U1 | Forced - Immediate | 2021 | Hydro | WA | 500 | Pumped Storage/Hydro | SERC | Summer | 411.5 | 30 | 1 | 1 | 7050-Turbine governor | U1-Forced - Immediate | 500-Pumped Storage/Hydro
7050 | Turbine governor | Hydro Turbine/Pump | Turbine | U1 | Forced - Immediate | 2021 | Hydro | WA | 500 | Pumped Storage/Hydro | WECC | Summer | 982.8166 | 270.5 | 1 | 1 | 7050-Turbine governor | U1-Forced - Immediate | 500-Pumped Storage/Hydro
7050 | Turbine governor | Hydro Turbine/Pump | Turbine | U1 | Forced - Immediate | 2021 | Hydro | WA | 500 | Pumped Storage/Hydro | WECC | Winter | 52 | 60 | 1 | 1 | 7050-Turbine governor | U1-Forced - Immediate | 500-Pumped Storage/Hydro
7050 | Turbine governor | Hydro Turbine/Pump | Turbine | SF | Startup Failure | 2021 | Hydro | WA | 500 | Pumped Storage/Hydro | MRO | Off-Peak | 115.7475 | 100.65 | 1 | 1 | 7050-Turbine governor | SF-Startup Failure | 500-Pumped Storage/Hydro
7050 | Turbine governor | Hydro Turbine/Pump | Turbine | SF | Startup Failure | 2021 | Hydro | WA | 500 | Pumped Storage/Hydro | WECC | Summer | 9.01 | 108.12 | 1 | 1 | 7050-Turbine governor | SF-Startup Failure | 500-Pumped Storage/Hydro
7050 | Turbine governor | Hydro Turbine/Pump | Turbine | U1 | Forced - Immediate | 2021 | Hydro | WA | 500 | Pumped Storage/Hydro | SERC | Off-Peak | 7.4573 | 26.32 | 1 | 1 | 7050-Turbine governor | U1-Forced - Immediate | 500-Pumped Storage/Hydro
7050 | Turbine governor | Hydro Turbine/Pump | Turbine | U1 | Forced - Immediate | 2021 | Hydro | WA | 500 | Pumped Storage/Hydro | NPCC | Off-Peak | 29.5413 | 110.78 | 1 | 1 | 7050-Turbine governor | U1-Forced - Immediate | 500-Pumped Storage/Hydro
7050 | Turbine governor | Hydro Turbine/Pump | Turbine | U1 | Forced - Immediate | 2021 | Hydro | WA | 500 | Pumped Storage/Hydro | WECC | Off-Peak | 50.3041 | 120.73 | 1 | 1 | 7050-Turbine governor | U1-Forced - Immediate | 500-Pumped Storage/Hydro
7050 | Turbine governor | Hydro Turbine/Pump | Turbine | U1 | Forced - Immediate | 2021 | Hydro | WA | 500 | Pumped Storage/Hydro | RFC | Off-Peak | 52.5 | 22.5 | 1 | 1 | 7050-Turbine governor | U1-Forced - Immediate | 500-Pumped Storage/Hydro
7050 | Turbine governor | Hydro Turbine/Pump | Turbine | U1 | Forced - Immediate | 2021 | Hydro | WA | 500 | Pumped Storage/Hydro | NPCC | Off-Peak | 131.7683 | 17.3 | 1 | 1 | 7050-Turbine governor | U1-Forced - Immediate | 500-Pumped Storage/Hydro
7050 | Turbine governor | Hydro Turbine/Pump | Turbine | U1 | Forced - Immediate | 2021 | Hydro | WA | 500 | Pumped Storage/Hydro | MRO | Off-Peak | 171.5 | 30 | 1 | 1 | 7050-Turbine governor | U1-Forced - Immediate | 500-Pumped Storage/Hydro
7050 | Turbine governor | Hydro Turbine/Pump | Turbine | U1 | Forced - Immediate | 2021 | Hydro | WA | 500 | Pumped Storage/Hydro | NPCC | Summer | 30.7208 | 25.25 | 1 | 1 | 7050-Turbine governor | U1-Forced - Immediate | 500-Pumped Storage/Hydro
7050 | Turbine governor | Hydro Turbine/Pump | Turbine | U1 | Forced - Immediate | 2021 | Hydro | WA | 500 | Pumped Storage/Hydro | NPCC | Summer | 36.9733 | 37.6 | 1 | 1 | 7050-Turbine governor | U1-Forced - Immediate | 500-Pumped Storage/Hydro
7050 | Turbine governor | Hydro Turbine/Pump | Turbine | U1 | Forced - Immediate | 2021 | Hydro | WA | 500 | Pumped Storage/Hydro | WECC | Summer | 97.1333 | 94 | 1 | 1 | 7050-Turbine governor | U1-Forced - Immediate | 500-Pumped Storage/Hydro
7050 | Turbine governor | Hydro Turbine/Pump | Turbine | U1 | Forced - Immediate | 2021 | Hydro | WA | 500 | Pumped Storage/Hydro | WECC | Summer | 119.2 | 48 | 1 | 1 | 7050-Turbine governor | U1-Forced - Immediate | 500-Pumped Storage/Hydro
7050 | Turbine governor | Hydro Turbine/Pump | Turbine | U1 | Forced - Immediate | 2021 | Hydro | WA | 500 | Pumped Storage/Hydro | WECC | Summer | 1272.6 | 404 | 1 | 1 | 7050-Turbine governor | U1-Forced - Immediate | 500-Pumped Storage/Hydro
7050 | Turbine governor | Hydro Turbine/Pump | Turbine | U1 | Forced - Immediate | 2021 | Hydro | WA | 500 | Pumped Storage/Hydro | NPCC | Winter | 51.072 | 42.56 | 1 | 1 | 7050-Turbine governor | U1-Forced - Immediate | 500-Pumped Storage/Hydro
7050 | Turbine governor | Hydro Turbine/Pump | Turbine | U1 | Forced - Immediate | 2021 | Hydro | WA | 500 | Pumped Storage/Hydro | WECC | Winter | 70.2333 | 43 | 1 | 1 | 7050-Turbine governor | U1-Forced - Immediate | 500-Pumped Storage/Hydro
7050 | Turbine governor | Hydro Turbine/Pump | Turbine | U1 | Forced - Immediate | 2021 | Hydro | WA | 500 | Pumped Storage/Hydro | NPCC | Winter | 78.5066 | 25.6 | 1 | 1 | 7050-Turbine governor | U1-Forced - Immediate | 500-Pumped Storage/Hydro
7050 | Turbine governor | Hydro Turbine/Pump | Turbine | U1 | Forced - Immediate | 2021 | Hydro | WA | 500 | Pumped Storage/Hydro | NPCC | Winter | 523.52 | 25.6 | 1 | 1 | 7050-Turbine governor | U1-Forced - Immediate | 500-Pumped Storage/Hydro
7050 | Turbine governor | Hydro Turbine/Pump | Turbine | U1 | Forced - Immediate | 2021 | Hydro | WA | 500 | Pumped Storage/Hydro | SERC | Winter | 1523.6 | 52 | 1 | 1 | 7050-Turbine governor | U1-Forced - Immediate | 500-Pumped Storage/Hydro
7050 | Turbine governor | Hydro Turbine/Pump | Turbine | U1 | Forced - Immediate | 2021 | Hydro | WA | 500 | Pumped Storage/Hydro | RFC | Off-Peak | 33.75 | 22.5 | 1 | 1 | 7050-Turbine governor | U1-Forced - Immediate | 500-Pumped Storage/Hydro
7050 | Turbine governor | Hydro Turbine/Pump | Turbine | U1 | Forced - Immediate | 2021 | Hydro | WA | 500 | Pumped Storage/Hydro | WECC | Off-Peak | 82.5 | 112.5 | 1 | 1 | 7050-Turbine governor | U1-Forced - Immediate | 500-Pumped Storage/Hydro
7050 | Turbine governor | Hydro Turbine/Pump | Turbine | U1 | Forced - Immediate | 2021 | Hydro | WA | 500 | Pumped Storage/Hydro | MRO | Off-Peak | 14400.8333 | 55 | 1 | 1 | 7050-Turbine governor | U1-Forced - Immediate | 500-Pumped Storage/Hydro
7050 | Turbine governor | Hydro Turbine/Pump | Turbine | U1 | Forced - Immediate | 2021 | Hydro | WA | 500 | Pumped Storage/Hydro | RFC | Summer | 10.6333 | 29 | 1 | 1 | 7050-Turbine governor | U1-Forced - Immediate | 500-Pumped Storage/Hydro
7050 | Turbine governor | Hydro Turbine/Pump | Turbine | U1 | Forced - Immediate | 2021 | Hydro | WA | 500 | Pumped Storage/Hydro | WECC | Summer | 2532.1204 | 87.87 | 1 | 1 | 7050-Turbine governor | U1-Forced - Immediate | 500-Pumped Storage/Hydro
7050 | Turbine governor | Hydro Turbine/Pump | Turbine | U1 | Forced - Immediate | 2021 | Hydro | WA | 500 | Pumped Storage/Hydro | WECC | Summer | 15394.1666 | 122.5 | 1 | 1 | 7050-Turbine governor | U1-Forced - Immediate | 500-Pumped Storage/Hydro
7050 | Turbine governor | Hydro Turbine/Pump | Turbine | U1 | Forced - Immediate | 2021 | Hydro | WA | 500 | Pumped Storage/Hydro | NPCC | Winter | 17.25 | 23 | 1 | 1 | 7050-Turbine governor | U1-Forced - Immediate | 500-Pumped Storage/Hydro
7050 | Turbine governor | Hydro Turbine/Pump | Turbine | U1 | Forced - Immediate | 2021 | Hydro | WA | 500 | Pumped Storage/Hydro | MRO | Winter | 22.9333 | 32 | 1 | 1 | 7050-Turbine governor | U1-Forced - Immediate | 500-Pumped Storage/Hydro
7050 | Turbine governor | Hydro Turbine/Pump | Turbine | U1 | Forced - Immediate | 2021 | Hydro | WA | 500 | Pumped Storage/Hydro | MRO | Winter | 10686.9333 | 64 | 1 | 1 | 7050-Turbine governor | U1-Forced - Immediate | 500-Pumped Storage/Hydro
7050 | Turbine governor | Hydro Turbine/Pump | Turbine | SF | Startup Failure | 2021 | Hydro | WA | 500 | Pumped Storage/Hydro | SERC | Off-Peak | 160.552 | 26.32 | 1 | 1 | 7050-Turbine governor | SF-Startup Failure | 500-Pumped Storage/Hydro
7050 | Turbine governor | Hydro Turbine/Pump | Turbine | SF | Startup Failure | 2021 | Hydro | WA | 500 | Pumped Storage/Hydro | WECC | Summer | 7.3926 | 110.89 | 1 | 1 | 7050-Turbine governor | SF-Startup Failure | 500-Pumped Storage/Hydro
7050 | Turbine governor | Hydro Turbine/Pump | Turbine | U1 | Forced - Immediate | 2021 | Hydro | WA | 500 | Pumped Storage/Hydro | SERC | Off-Peak | 49.5693 | 26.32 | 1 | 1 | 7050-Turbine governor | U1-Forced - Immediate | 500-Pumped Storage/Hydro
7050 | Turbine governor | Hydro Turbine/Pump | Turbine | U1 | Forced - Immediate | 2021 | Hydro | WA | 500 | Pumped Storage/Hydro | MRO | Off-Peak | 88.2431 | 123.13 | 1 | 1 | 7050-Turbine governor | U1-Forced - Immediate | 500-Pumped Storage/Hydro
7050 | Turbine governor | Hydro Turbine/Pump | Turbine | U1 | Forced - Immediate | 2021 | Hydro | WA | 500 | Pumped Storage/Hydro | SERC | Off-Peak | 167.294 | 43.08 | 1 | 1 | 7050-Turbine governor | U1-Forced - Immediate | 500-Pumped Storage/Hydro
7050 | Turbine governor | Hydro Turbine/Pump | Turbine | U1 | Forced - Immediate | 2021 | Hydro | WA | 500 | Pumped Storage/Hydro | MRO | Off-Peak | 1580.284 | 46.32 | 1 | 1 | 7050-Turbine governor | U1-Forced - Immediate | 500-Pumped Storage/Hydro
7050 | Turbine governor | Hydro Turbine/Pump | Turbine | U1 | Forced - Immediate | 2021 | Hydro | WA | 500 | Pumped Storage/Hydro | WECC | Summer | 31.8155 | 112.29 | 1 | 1 | 7050-Turbine governor | U1-Forced - Immediate | 500-Pumped Storage/Hydro
7050 | Turbine governor | Hydro Turbine/Pump | Turbine | U1 | Forced - Immediate | 2021 | Hydro | WA | 500 | Pumped Storage/Hydro | SERC | Summer | 1728.0666 | 46 | 1 | 1 | 7050-Turbine governor | U1-Forced - Immediate | 500-Pumped Storage/Hydro
7050 | Turbine governor | Hydro Turbine/Pump | Turbine | U1 | Forced - Immediate | 2021 | Hydro | WA | 500 | Pumped Storage/Hydro | SERC | Winter | 18.3333 | 220 | 1 | 1 | 7050-Turbine governor | U1-Forced - Immediate | 500-Pumped Storage/Hydro
7050 | Turbine governor | Hydro Turbine/Pump | Turbine | U1 | Forced - Immediate | 2021 | Hydro | WA | 500 | Pumped Storage/Hydro | WECC | Winter | 22.8166 | 136.9 | 1 | 1 | 7050-Turbine governor | U1-Forced - Immediate | 500-Pumped Storage/Hydro
7050 | Turbine governor | Hydro Turbine/Pump | Turbine | U1 | Forced - Immediate | 2021 | Hydro | WA | 500 | Pumped Storage/Hydro | WECC | Winter | 285.8333 | 98 | 1 | 1 | 7050-Turbine governor | U1-Forced - Immediate | 500-Pumped Storage/Hydro
7050 | Turbine governor | Hydro Turbine/Pump | Turbine | U1 | Forced - Immediate | 2021 | Hydro | WA | 500 | Pumped Storage/Hydro | MRO | Winter | 523.38 | 100.65 | 1 | 1 | 7050-Turbine governor | U1-Forced - Immediate | 500-Pumped Storage/Hydro
7050 | Turbine governor | Hydro Turbine/Pump | Turbine | U2 | Forced - Delayed | 2021 | Hydro | WA | 500 | Pumped Storage/Hydro | MRO | Winter | 5799.3459 | 99.96 | 1 | 1 | 7050-Turbine governor | U2-Forced - Delayed | 500-Pumped Storage/Hydro
7052 | Other turbine control problems (Report specific wicket gate controls; etc. using the code for the appropriate equipment item.) | Hydro Turbine/Pump | Turbine | U1 | Forced - Immediate | 2021 | Hydro | WA | 500 | Pumped Storage/Hydro | RFC | Off-Peak | 23.0016 | 37.3 | 1 | 1 | 7052-Other turbine control problems (Report specific wicket gate controls; etc. using the code for the appropriate equipment item.) | U1-Forced - Immediate | 500-Pumped Storage/Hydro
7052 | Other turbine control problems (Report specific wicket gate controls; etc. using the code for the appropriate equipment item.) | Hydro Turbine/Pump | Turbine | U1 | Forced - Immediate | 2021 | Hydro | WA | 500 | Pumped Storage/Hydro | MRO | Summer | 24.9167 | 23 | 2 | 2 | 7052-Other turbine control problems (Report specific wicket gate controls; etc. using the code for the appropriate equipment item.) | U1-Forced - Immediate | 500-Pumped Storage/Hydro
7052 | Other turbine control problems (Report specific wicket gate controls; etc. using the code for the appropriate equipment item.) | Hydro Turbine/Pump | Turbine | U1 | Forced - Immediate | 2021 | Hydro | WA | 500 | Pumped Storage/Hydro | NPCC | Summer | 905.2 | 292 | 1 | 1 | 7052-Other turbine control problems (Report specific wicket gate controls; etc. using the code for the appropriate equipment item.) | U1-Forced - Immediate | 500-Pumped Storage/Hydro
7052 | Other turbine control problems (Report specific wicket gate controls; etc. using the code for the appropriate equipment item.) | Hydro Turbine/Pump | Turbine | U2 | Forced - Delayed | 2021 | Hydro | WA | 500 | Pumped Storage/Hydro | MRO | Off-Peak | 68.306 | 99.96 | 1 | 1 | 7052-Other turbine control problems (Report specific wicket gate controls; etc. using the code for the appropriate equipment item.) | U2-Forced - Delayed | 500-Pumped Storage/Hydro
7052 | Other turbine control problems (Report specific wicket gate controls; etc. using the code for the appropriate equipment item.) | Hydro Turbine/Pump | Turbine | U1 | Forced - Immediate | 2021 | Hydro | WA | 500 | Pumped Storage/Hydro | RFC | Off-Peak | 902.7998 | 366 | 1 | 1 | 7052-Other turbine control problems (Report specific wicket gate controls; etc. using the code for the appropriate equipment item.) | U1-Forced - Immediate | 500-Pumped Storage/Hydro
7052 | Other turbine control problems (Report specific wicket gate controls; etc. using the code for the appropriate equipment item.) | Hydro Turbine/Pump | Turbine | U1 | Forced - Immediate | 2021 | Hydro | WA | 500 | Pumped Storage/Hydro | NPCC | Summer | 43.8 | 292 | 1 | 1 | 7052-Other turbine control problems (Report specific wicket gate controls; etc. using the code for the appropriate equipment item.) | U1-Forced - Immediate | 500-Pumped Storage/Hydro
7052 | Other turbine control problems (Report specific wicket gate controls; etc. using the code for the appropriate equipment item.) | Hydro Turbine/Pump | Turbine | U1 | Forced - Immediate | 2021 | Hydro | WA | 500 | Pumped Storage/Hydro | MRO | Summer | 293.5624 | 100.65 | 1 | 1 | 7052-Other turbine control problems (Report specific wicket gate controls; etc. using the code for the appropriate equipment item.) | U1-Forced - Immediate | 500-Pumped Storage/Hydro
7052 | Other turbine control problems (Report specific wicket gate controls; etc. using the code for the appropriate equipment item.) | Hydro Turbine/Pump | Turbine | D1 | Forced - Immediate | 2021 | Hydro | WA | 500 | Pumped Storage/Hydro | MRO | Off-Peak | 69.2453 | 11.29 | 3 | 3 | 7052-Other turbine control problems (Report specific wicket gate controls; etc. using the code for the appropriate equipment item.) | D1-Forced - Immediate | 500-Pumped Storage/Hydro
7052 | Other turbine control problems (Report specific wicket gate controls; etc. using the code for the appropriate equipment item.) | Hydro Turbine/Pump | Turbine | U1 | Forced - Immediate | 2021 | Hydro | WA | 500 | Pumped Storage/Hydro | SERC | Off-Peak | 325.5 | 31 | 1 | 1 | 7052-Other turbine control problems (Report specific wicket gate controls; etc. using the code for the appropriate equipment item.) | U1-Forced - Immediate | 500-Pumped Storage/Hydro
7052 | Other turbine control problems (Report specific wicket gate controls; etc. using the code for the appropriate equipment item.) | Hydro Turbine/Pump | Turbine | U1 | Forced - Immediate | 2021 | Hydro | WA | 500 | Pumped Storage/Hydro | WECC | Summer | 906.175 | 270.5 | 1 | 1 | 7052-Other turbine control problems (Report specific wicket gate controls; etc. using the code for the appropriate equipment item.) | U1-Forced - Immediate | 500-Pumped Storage/Hydro
7052 | Other turbine control problems (Report specific wicket gate controls; etc. using the code for the appropriate equipment item.) | Hydro Turbine/Pump | Turbine | U1 | Forced - Immediate | 2021 | Hydro | WA | 500 | Pumped Storage/Hydro | RFC | Summer | 2382.6775 | 17.85 | 1 | 1 | 7052-Other turbine control problems (Report specific wicket gate controls; etc. using the code for the appropriate equipment item.) | U1-Forced - Immediate | 500-Pumped Storage/Hydro
7052 | Other turbine control problems (Report specific wicket gate controls; etc. using the code for the appropriate equipment item.) | Hydro Turbine/Pump | Turbine | U1 | Forced - Immediate | 2021 | Hydro | WA | 500 | Pumped Storage/Hydro | NPCC | Summer | 26153.4665 | 292 | 1 | 1 | 7052-Other turbine control problems (Report specific wicket gate controls; etc. using the code for the appropriate equipment item.) | U1-Forced - Immediate | 500-Pumped Storage/Hydro
7052 | Other turbine control problems (Report specific wicket gate controls; etc. using the code for the appropriate equipment item.) | Hydro Turbine/Pump | Turbine | D1 | Forced - Immediate | 2021 | Hydro | WA | 500 | Pumped Storage/Hydro | SERC | Off-Peak | 555.06 | 8.7 | 1 | 1 | 7052-Other turbine control problems (Report specific wicket gate controls; etc. using the code for the appropriate equipment item.) | D1-Forced - Immediate | 500-Pumped Storage/Hydro
7052 | Other turbine control problems (Report specific wicket gate controls; etc. using the code for the appropriate equipment item.) | Hydro Turbine/Pump | Turbine | U1 | Forced - Immediate | 2021 | Hydro | WA | 500 | Pumped Storage/Hydro | MRO | Winter | 528 | 55 | 1 | 1 | 7052-Other turbine control problems (Report specific wicket gate controls; etc. using the code for the appropriate equipment item.) | U1-Forced - Immediate | 500-Pumped Storage/Hydro
7052 | Other turbine control problems (Report specific wicket gate controls; etc. using the code for the appropriate equipment item.) | Hydro Turbine/Pump | Turbine | U1 | Forced - Immediate | 2021 | Hydro | WA | 500 | Pumped Storage/Hydro | WECC | Summer | 13.3333 | 80 | 1 | 1 | 7052-Other turbine control problems (Report specific wicket gate controls; etc. using the code for the appropriate equipment item.) | U1-Forced - Immediate | 500-Pumped Storage/Hydro
7052 | Other turbine control problems (Report specific wicket gate controls; etc. using the code for the appropriate equipment item.) | Hydro Turbine/Pump | Turbine | U1 | Forced - Immediate | 2021 | Hydro | WA | 500 | Pumped Storage/Hydro | NPCC | Summer | 749.4665 | 292 | 1 | 1 | 7052-Other turbine control problems (Report specific wicket gate controls; etc. using the code for the appropriate equipment item.) | U1-Forced - Immediate | 500-Pumped Storage/Hydro
7052 | Other turbine control problems (Report specific wicket gate controls; etc. using the code for the appropriate equipment item.) | Hydro Turbine/Pump | Turbine | D1 | Forced - Immediate | 2021 | Hydro | WA | 500 | Pumped Storage/Hydro | WECC | Summer | 26.3667 | 14 | 1 | 1 | 7052-Other turbine control problems (Report specific wicket gate controls; etc. using the code for the appropriate equipment item.) | D1-Forced - Immediate | 500-Pumped Storage/Hydro
7052 | Other turbine control problems (Report specific wicket gate controls; etc. using the code for the appropriate equipment item.) | Hydro Turbine/Pump | Turbine | U1 | Forced - Immediate | 2021 | Hydro | WA | 500 | Pumped Storage/Hydro | SERC | Summer | 37.8 | 54 | 1 | 1 | 7052-Other turbine control problems (Report specific wicket gate controls; etc. using the code for the appropriate equipment item.) | U1-Forced - Immediate | 500-Pumped Storage/Hydro
7052 | Other turbine control problems (Report specific wicket gate controls; etc. using the code for the appropriate equipment item.) | Hydro Turbine/Pump | Turbine | U1 | Forced - Immediate | 2021 | Hydro | WA | 500 | Pumped Storage/Hydro | WECC | Winter | 132.2685 | 29.07 | 1 | 1 | 7052-Other turbine control problems (Report specific wicket gate controls; etc. using the code for the appropriate equipment item.) | U1-Forced - Immediate | 500-Pumped Storage/Hydro
7052 | Other turbine control problems (Report specific wicket gate controls; etc. using the code for the appropriate equipment item.) | Hydro Turbine/Pump | Turbine | D1 | Forced - Immediate | 2021 | Hydro | WA | 500 | Pumped Storage/Hydro | SERC | Off-Peak | 180.815 | 8.7 | 1 | 1 | 7052-Other turbine control problems (Report specific wicket gate controls; etc. using the code for the appropriate equipment item.) | D1-Forced - Immediate | 500-Pumped Storage/Hydro
7052 | Other turbine control problems (Report specific wicket gate controls; etc. using the code for the appropriate equipment item.) | Hydro Turbine/Pump | Turbine | U1 | Forced - Immediate | 2021 | Hydro | WA | 500 | Pumped Storage/Hydro | RFC | Off-Peak | 27.3533 | 37.3 | 1 | 1 | 7052-Other turbine control problems (Report specific wicket gate controls; etc. using the code for the appropriate equipment item.) | U1-Forced - Immediate | 500-Pumped Storage/Hydro
7052 | Other turbine control problems (Report specific wicket gate controls; etc. using the code for the appropriate equipment item.) | Hydro Turbine/Pump | Turbine | U1 | Forced - Immediate | 2021 | Hydro | WA | 500 | Pumped Storage/Hydro | SERC | Summer | 27 | 54 | 1 | 1 | 7052-Other turbine control problems (Report specific wicket gate controls; etc. using the code for the appropriate equipment item.) | U1-Forced - Immediate | 500-Pumped Storage/Hydro
7052 | Other turbine control problems (Report specific wicket gate controls; etc. using the code for the appropriate equipment item.) | Hydro Turbine/Pump | Turbine | U1 | Forced - Immediate | 2021 | Hydro | WA | 500 | Pumped Storage/Hydro | WECC | Summer | 8732.6416 | 270.5 | 1 | 1 | 7052-Other turbine control problems (Report specific wicket gate controls; etc. using the code for the appropriate equipment item.) | U1-Forced - Immediate | 500-Pumped Storage/Hydro
7052 | Other turbine control problems (Report specific wicket gate controls; etc. using the code for the appropriate equipment item.) | Hydro Turbine/Pump | Turbine | U1 | Forced - Immediate | 2021 | Hydro | WA | 500 | Pumped Storage/Hydro | RFC | Winter | 8 | 48 | 1 | 1 | 7052-Other turbine control problems (Report specific wicket gate controls; etc. using the code for the appropriate equipment item.) | U1-Forced - Immediate | 500-Pumped Storage/Hydro
7052 | Other turbine control problems (Report specific wicket gate controls; etc. using the code for the appropriate equipment item.) | Hydro Turbine/Pump | Turbine | U1 | Forced - Immediate | 2021 | Hydro | WA | 500 | Pumped Storage/Hydro | SERC | Off-Peak | 155 | 31 | 1 | 1 | 7052-Other turbine control problems (Report specific wicket gate controls; etc. using the code for the appropriate equipment item.) | U1-Forced - Immediate | 500-Pumped Storage/Hydro
7052 | Other turbine control problems (Report specific wicket gate controls; etc. using the code for the appropriate equipment item.) | Hydro Turbine/Pump | Turbine | U1 | Forced - Immediate | 2021 | Hydro | WA | 500 | Pumped Storage/Hydro | WECC | Winter | 109.7999 | 108 | 1 | 1 | 7052-Other turbine control problems (Report specific wicket gate controls; etc. using the code for the appropriate equipment item.) | U1-Forced - Immediate | 500-Pumped Storage/Hydro
7052 | Other turbine control problems (Report specific wicket gate controls; etc. using the code for the appropriate equipment item.) | Hydro Turbine/Pump | Turbine | SF | Startup Failure | 2021 | Hydro | WA | 500 | Pumped Storage/Hydro | MRO | Summer | 1580.205 | 100.65 | 1 | 1 | 7052-Other turbine control problems (Report specific wicket gate controls; etc. using the code for the appropriate equipment item.) | SF-Startup Failure | 500-Pumped Storage/Hydro
7052 | Other turbine control problems (Report specific wicket gate controls; etc. using the code for the appropriate equipment item.) | Hydro Turbine/Pump | Turbine | U1 | Forced - Immediate | 2021 | Hydro | WA | 500 | Pumped Storage/Hydro | WECC | Off-Peak | 9.5725 | 114.87 | 1 | 1 | 7052-Other turbine control problems (Report specific wicket gate controls; etc. using the code for the appropriate equipment item.) | U1-Forced - Immediate | 500-Pumped Storage/Hydro
7052 | Other turbine control problems (Report specific wicket gate controls; etc. using the code for the appropriate equipment item.) | Hydro Turbine/Pump | Turbine | U1 | Forced - Immediate | 2021 | Hydro | WA | 500 | Pumped Storage/Hydro | SERC | Off-Peak | 1289.2833 | 43 | 1 | 1 | 7052-Other turbine control problems (Report specific wicket gate controls; etc. using the code for the appropriate equipment item.) | U1-Forced - Immediate | 500-Pumped Storage/Hydro
7052 | Other turbine control problems (Report specific wicket gate controls; etc. using the code for the appropriate equipment item.) | Hydro Turbine/Pump | Turbine | U1 | Forced - Immediate | 2021 | Hydro | WA | 500 | Pumped Storage/Hydro | SERC | Summer | 54 | 54 | 1 | 1 | 7052-Other turbine control problems (Report specific wicket gate controls; etc. using the code for the appropriate equipment item.) | U1-Forced - Immediate | 500-Pumped Storage/Hydro
7052 | Other turbine control problems (Report specific wicket gate controls; etc. using the code for the appropriate equipment item.) | Hydro Turbine/Pump | Turbine | U1 | Forced - Immediate | 2021 | Hydro | WA | 500 | Pumped Storage/Hydro | MRO | Summer | 150.9375 | 40.25 | 1 | 1 | 7052-Other turbine control problems (Report specific wicket gate controls; etc. using the code for the appropriate equipment item.) | U1-Forced - Immediate | 500-Pumped Storage/Hydro
7052 | Other turbine control problems (Report specific wicket gate controls; etc. using the code for the appropriate equipment item.) | Hydro Turbine/Pump | Turbine | U1 | Forced - Immediate | 2021 | Hydro | WA | 500 | Pumped Storage/Hydro | SERC | Off-Peak | 6.3 | 27 | 1 | 1 | 7052-Other turbine control problems (Report specific wicket gate controls; etc. using the code for the appropriate equipment item.) | U1-Forced - Immediate | 500-Pumped Storage/Hydro
7052 | Other turbine control problems (Report specific wicket gate controls; etc. using the code for the appropriate equipment item.) | Hydro Turbine/Pump | Turbine | U1 | Forced - Immediate | 2021 | Hydro | WA | 500 | Pumped Storage/Hydro | SERC | Off-Peak | 20.2333 | 30.35 | 1 | 1 | 7052-Other turbine control problems (Report specific wicket gate controls; etc. using the code for the appropriate equipment item.) | U1-Forced - Immediate | 500-Pumped Storage/Hydro
7052 | Other turbine control problems (Report specific wicket gate controls; etc. using the code for the appropriate equipment item.) | Hydro Turbine/Pump | Turbine | U1 | Forced - Immediate | 2021 | Hydro | WA | 500 | Pumped Storage/Hydro | WECC | Off-Peak | 57.435 | 114.87 | 1 | 1 | 7052-Other turbine control problems (Report specific wicket gate controls; etc. using the code for the appropriate equipment item.) | U1-Forced - Immediate | 500-Pumped Storage/Hydro
7052 | Other turbine control problems (Report specific wicket gate controls; etc. using the code for the appropriate equipment item.) | Hydro Turbine/Pump | Turbine | U1 | Forced - Immediate | 2021 | Hydro | WA | 500 | Pumped Storage/Hydro | WECC | Summer | 997.4343 | 48.38 | 1 | 1 | 7052-Other turbine control problems (Report specific wicket gate controls; etc. using the code for the appropriate equipment item.) | U1-Forced - Immediate | 500-Pumped Storage/Hydro
7052 | Other turbine control problems (Report specific wicket gate controls; etc. using the code for the appropriate equipment item.) | Hydro Turbine/Pump | Turbine | SF | Startup Failure | 2021 | Hydro | WA | 500 | Pumped Storage/Hydro | WECC | Off-Peak | 21.0595 | 114.87 | 1 | 1 | 7052-Other turbine control problems (Report specific wicket gate controls; etc. using the code for the appropriate equipment item.) | SF-Startup Failure | 500-Pumped Storage/Hydro
7052 | Other turbine control problems (Report specific wicket gate controls; etc. using the code for the appropriate equipment item.) | Hydro Turbine/Pump | Turbine | SF | Startup Failure | 2021 | Hydro | WA | 500 | Pumped Storage/Hydro | WECC | Off-Peak | 24.8884 | 114.87 | 1 | 2 | 7052-Other turbine control problems (Report specific wicket gate controls; etc. using the code for the appropriate equipment item.) | SF-Startup Failure | 500-Pumped Storage/Hydro
7052 | Other turbine control problems (Report specific wicket gate controls; etc. using the code for the appropriate equipment item.) | Hydro Turbine/Pump | Turbine | U1 | Forced - Immediate | 2021 | Hydro | WA | 500 | Pumped Storage/Hydro | WECC | Off-Peak | 45.9333 | 52 | 1 | 1 | 7052-Other turbine control problems (Report specific wicket gate controls; etc. using the code for the appropriate equipment item.) | U1-Forced - Immediate | 500-Pumped Storage/Hydro
7052 | Other turbine control problems (Report specific wicket gate controls; etc. using the code for the appropriate equipment item.) | Hydro Turbine/Pump | Turbine | U1 | Forced - Immediate | 2021 | Hydro | WA | 500 | Pumped Storage/Hydro | SERC | Summer | 148.4067 | 19.7 | 1 | 1 | 7052-Other turbine control problems (Report specific wicket gate controls; etc. using the code for the appropriate equipment item.) | U1-Forced - Immediate | 500-Pumped Storage/Hydro
7052 | Other turbine control problems (Report specific wicket gate controls; etc. using the code for the appropriate equipment item.) | Hydro Turbine/Pump | Turbine | U1 | Forced - Immediate | 2021 | Hydro | WA | 500 | Pumped Storage/Hydro | RFC | Winter | 1707.9475 | 17.85 | 1 | 1 | 7052-Other turbine control problems (Report specific wicket gate controls; etc. using the code for the appropriate equipment item.) | U1-Forced - Immediate | 500-Pumped Storage/Hydro
7052 | Other turbine control problems (Report specific wicket gate controls; etc. using the code for the appropriate equipment item.) | Hydro Turbine/Pump | Turbine | U1 | Forced - Immediate | 2021 | Hydro | WA | 500 | Pumped Storage/Hydro | SERC | Winter | 162638.125 | 32.5 | 1 | 1 | 7052-Other turbine control problems (Report specific wicket gate controls; etc. using the code for the appropriate equipment item.) | U1-Forced - Immediate | 500-Pumped Storage/Hydro
7052 | Other turbine control problems (Report specific wicket gate controls; etc. using the code for the appropriate equipment item.) | Hydro Turbine/Pump | Turbine | SF | Startup Failure | 2021 | Hydro | WA | 500 | Pumped Storage/Hydro | WECC | Summer | 32.2933 | 138.4 | 1 | 1 | 7052-Other turbine control problems (Report specific wicket gate controls; etc. using the code for the appropriate equipment item.) | SF-Startup Failure | 500-Pumped Storage/Hydro
7052 | Other turbine control problems (Report specific wicket gate controls; etc. using the code for the appropriate equipment item.) | Hydro Turbine/Pump | Turbine | U1 | Forced - Immediate | 2021 | Hydro | WA | 500 | Pumped Storage/Hydro | WECC | Off-Peak | 13.4014 | 114.87 | 1 | 1 | 7052-Other turbine control problems (Report specific wicket gate controls; etc. using the code for the appropriate equipment item.) | U1-Forced - Immediate | 500-Pumped Storage/Hydro
7052 | Other turbine control problems (Report specific wicket gate controls; etc. using the code for the appropriate equipment item.) | Hydro Turbine/Pump | Turbine | U1 | Forced - Immediate | 2021 | Hydro | WA | 500 | Pumped Storage/Hydro | RFC | Off-Peak | 568 | 32 | 1 | 1 | 7052-Other turbine control problems (Report specific wicket gate controls; etc. using the code for the appropriate equipment item.) | U1-Forced - Immediate | 500-Pumped Storage/Hydro
7052 | Other turbine control problems (Report specific wicket gate controls; etc. using the code for the appropriate equipment item.) | Hydro Turbine/Pump | Turbine | U1 | Forced - Immediate | 2021 | Hydro | WA | 500 | Pumped Storage/Hydro | NPCC | Summer | 27.6733 | 41.51 | 1 | 1 | 7052-Other turbine control problems (Report specific wicket gate controls; etc. using the code for the appropriate equipment item.) | U1-Forced - Immediate | 500-Pumped Storage/Hydro
7052 | Other turbine control problems (Report specific wicket gate controls; etc. using the code for the appropriate equipment item.) | Hydro Turbine/Pump | Turbine | U1 | Forced - Immediate | 2021 | Hydro | WA | 500 | Pumped Storage/Hydro | MRO | Summer | 83.5667 | 23 | 2 | 2 | 7052-Other turbine control problems (Report specific wicket gate controls; etc. using the code for the appropriate equipment item.) | U1-Forced - Immediate | 500-Pumped Storage/Hydro
7052 | Other turbine control problems (Report specific wicket gate controls; etc. using the code for the appropriate equipment item.) | Hydro Turbine/Pump | Turbine | U1 | Forced - Immediate | 2021 | Hydro | WA | 500 | Pumped Storage/Hydro | SERC | Summer | 922.9999 | 195 | 1 | 1 | 7052-Other turbine control problems (Report specific wicket gate controls; etc. using the code for the appropriate equipment item.) | U1-Forced - Immediate | 500-Pumped Storage/Hydro
7052 | Other turbine control problems (Report specific wicket gate controls; etc. using the code for the appropriate equipment item.) | Hydro Turbine/Pump | Turbine | U1 | Forced - Immediate | 2021 | Hydro | WA | 500 | Pumped Storage/Hydro | SERC | Summer | 3701.7499 | 195 | 1 | 1 | 7052-Other turbine control problems (Report specific wicket gate controls; etc. using the code for the appropriate equipment item.) | U1-Forced - Immediate | 500-Pumped Storage/Hydro
7052 | Other turbine control problems (Report specific wicket gate controls; etc. using the code for the appropriate equipment item.) | Hydro Turbine/Pump | Turbine | D1 | Forced - Immediate | 2021 | Hydro | WA | 500 | Pumped Storage/Hydro | RFC | Winter | 47 | 47 | 1 | 1 | 7052-Other turbine control problems (Report specific wicket gate controls; etc. using the code for the appropriate equipment item.) | D1-Forced - Immediate | 500-Pumped Storage/Hydro
7052 | Other turbine control problems (Report specific wicket gate controls; etc. using the code for the appropriate equipment item.) | Hydro Turbine/Pump | Turbine | U1 | Forced - Immediate | 2021 | Hydro | WA | 500 | Pumped Storage/Hydro | RFC | Off-Peak | 38.6467 | 37.4 | 1 | 1 | 7052-Other turbine control problems (Report specific wicket gate controls; etc. using the code for the appropriate equipment item.) | U1-Forced - Immediate | 500-Pumped Storage/Hydro
7052 | Other turbine control problems (Report specific wicket gate controls; etc. using the code for the appropriate equipment item.) | Hydro Turbine/Pump | Turbine | U1 | Forced - Immediate | 2021 | Hydro | WA | 500 | Pumped Storage/Hydro | WECC | Off-Peak | 3146.8166 | 270.5 | 1 | 1 | 7052-Other turbine control problems (Report specific wicket gate controls; etc. using the code for the appropriate equipment item.) | U1-Forced - Immediate | 500-Pumped Storage/Hydro
7052 | Other turbine control problems (Report specific wicket gate controls; etc. using the code for the appropriate equipment item.) | Hydro Turbine/Pump | Turbine | U1 | Forced - Immediate | 2021 | Hydro | WA | 500 | Pumped Storage/Hydro | RFC | Summer | 15.1725 | 17.85 | 1 | 1 | 7052-Other turbine control problems (Report specific wicket gate controls; etc. using the code for the appropriate equipment item.) | U1-Forced - Immediate | 500-Pumped Storage/Hydro
7052 | Other turbine control problems (Report specific wicket gate controls; etc. using the code for the appropriate equipment item.) | Hydro Turbine/Pump | Turbine | U1 | Forced - Immediate | 2021 | Hydro | WA | 500 | Pumped Storage/Hydro | NPCC | Summer | 75.488 | 107.84 | 1 | 1 | 7052-Other turbine control problems (Report specific wicket gate controls; etc. using the code for the appropriate equipment item.) | U1-Forced - Immediate | 500-Pumped Storage/Hydro
7053 | Governor Oil System | Hydro Turbine/Pump | Turbine | D1 | Forced - Immediate | 2021 | Hydro | WA | 500 | Pumped Storage/Hydro | RFC | Off-Peak | 123 | 123 | 1 | 1 | 7053-Governor Oil System | D1-Forced - Immediate | 500-Pumped Storage/Hydro
7053 | Governor Oil System | Hydro Turbine/Pump | Turbine | U1 | Forced - Immediate | 2021 | Hydro | WA | 500 | Pumped Storage/Hydro | MRO | Off-Peak | 80.2701 | 98.29 | 1 | 1 | 7053-Governor Oil System | U1-Forced - Immediate | 500-Pumped Storage/Hydro
7053 | Governor Oil System | Hydro Turbine/Pump | Turbine | U1 | Forced - Immediate | 2021 | Hydro | WA | 500 | Pumped Storage/Hydro | RFC | Off-Peak | 2438.4331 | 383 | 1 | 1 | 7053-Governor Oil System | U1-Forced - Immediate | 500-Pumped Storage/Hydro
7053 | Governor Oil System | Hydro Turbine/Pump | Turbine | U1 | Forced - Immediate | 2021 | Hydro | WA | 500 | Pumped Storage/Hydro | SERC | Summer | 19.2 | 36 | 1 | 1 | 7053-Governor Oil System | U1-Forced - Immediate | 500-Pumped Storage/Hydro
7053 | Governor Oil System | Hydro Turbine/Pump | Turbine | U1 | Forced - Immediate | 2021 | Hydro | WA | 500 | Pumped Storage/Hydro | MRO | Summer | 102.35 | 23 | 1 | 1 | 7053-Governor Oil System | U1-Forced - Immediate | 500-Pumped Storage/Hydro
7053 | Governor Oil System | Hydro Turbine/Pump | Turbine | U1 | Forced - Immediate | 2021 | Hydro | WA | 500 | Pumped Storage/Hydro | SERC | Summer | 544.355 | 45.3 | 1 | 1 | 7053-Governor Oil System | U1-Forced - Immediate | 500-Pumped Storage/Hydro
7053 | Governor Oil System | Hydro Turbine/Pump | Turbine | U1 | Forced - Immediate | 2021 | Hydro | WA | 500 | Pumped Storage/Hydro | SERC | Summer | 1952.5 | 27.5 | 1 | 1 | 7053-Governor Oil System | U1-Forced - Immediate | 500-Pumped Storage/Hydro
7053 | Governor Oil System | Hydro Turbine/Pump | Turbine | U1 | Forced - Immediate | 2021 | Hydro | WA | 500 | Pumped Storage/Hydro | WECC | Winter | 74.3166 | 127.4 | 1 | 1 | 7053-Governor Oil System | U1-Forced - Immediate | 500-Pumped Storage/Hydro
7053 | Governor Oil System | Hydro Turbine/Pump | Turbine | U1 | Forced - Immediate | 2021 | Hydro | WA | 500 | Pumped Storage/Hydro | WECC | Winter | 1571.2 | 48 | 1 | 1 | 7053-Governor Oil System | U1-Forced - Immediate | 500-Pumped Storage/Hydro
7053 | Governor Oil System | Hydro Turbine/Pump | Turbine | D1 | Forced - Immediate | 2021 | Hydro | WA | 500 | Pumped Storage/Hydro | MRO | Winter | 25 | 20 | 1 | 1 | 7053-Governor Oil System | D1-Forced - Immediate | 500-Pumped Storage/Hydro
7053 | Governor Oil System | Hydro Turbine/Pump | Turbine | U1 | Forced - Immediate | 2021 | Hydro | WA | 500 | Pumped Storage/Hydro | RFC | Off-Peak | 555.35 | 383 | 1 | 1 | 7053-Governor Oil System | U1-Forced - Immediate | 500-Pumped Storage/Hydro
7053 | Governor Oil System | Hydro Turbine/Pump | Turbine | U1 | Forced - Immediate | 2021 | Hydro | WA | 500 | Pumped Storage/Hydro | WECC | Off-Peak | 822.4213 | 20.29 | 1 | 1 | 7053-Governor Oil System | U1-Forced - Immediate | 500-Pumped Storage/Hydro
7053 | Governor Oil System | Hydro Turbine/Pump | Turbine | U1 | Forced - Immediate | 2021 | Hydro | WA | 500 | Pumped Storage/Hydro | NPCC | Summer | 12.65 | 23 | 1 | 1 | 7053-Governor Oil System | U1-Forced - Immediate | 500-Pumped Storage/Hydro
7053 | Governor Oil System | Hydro Turbine/Pump | Turbine | U1 | Forced - Immediate | 2021 | Hydro | WA | 500 | Pumped Storage/Hydro | WECC | Summer | 2345.15 | 53.4 | 1 | 1 | 7053-Governor Oil System | U1-Forced - Immediate | 500-Pumped Storage/Hydro
7053 | Governor Oil System | Hydro Turbine/Pump | Turbine | U1 | Forced - Immediate | 2021 | Hydro | WA | 500 | Pumped Storage/Hydro | NPCC | Off-Peak | 15.375 | 20.5 | 1 | 1 | 7053-Governor Oil System | U1-Forced - Immediate | 500-Pumped Storage/Hydro
7053 | Governor Oil System | Hydro Turbine/Pump | Turbine | U1 | Forced - Immediate | 2021 | Hydro | WA | 500 | Pumped Storage/Hydro | MRO | Off-Peak | 58.974 | 98.29 | 1 | 1 | 7053-Governor Oil System | U1-Forced - Immediate | 500-Pumped Storage/Hydro
7053 | Governor Oil System | Hydro Turbine/Pump | Turbine | U1 | Forced - Immediate | 2021 | Hydro | WA | 500 | Pumped Storage/Hydro | MRO | Summer | 443.9431 | 98.29 | 1 | 1 | 7053-Governor Oil System | U1-Forced - Immediate | 500-Pumped Storage/Hydro
7053 | Governor Oil System | Hydro Turbine/Pump | Turbine | U1 | Forced - Immediate | 2021 | Hydro | WA | 500 | Pumped Storage/Hydro | MRO | Summer | 68774.305 | 32.93 | 1 | 1 | 7053-Governor Oil System | U1-Forced - Immediate | 500-Pumped Storage/Hydro
7053 | Governor Oil System | Hydro Turbine/Pump | Turbine | U1 | Forced - Immediate | 2021 | Hydro | WA | 500 | Pumped Storage/Hydro | MRO | Winter | 62.3875 | 40.25 | 1 | 1 | 7053-Governor Oil System | U1-Forced - Immediate | 500-Pumped Storage/Hydro
7053 | Governor Oil System | Hydro Turbine/Pump | Turbine | U1 | Forced - Immediate | 2021 | Hydro | WA | 500 | Pumped Storage/Hydro | MRO | Off-Peak | 2.6833 | 23 | 1 | 1 | 7053-Governor Oil System | U1-Forced - Immediate | 500-Pumped Storage/Hydro
7053 | Governor Oil System | Hydro Turbine/Pump | Turbine | U1 | Forced - Immediate | 2021 | Hydro | WA | 500 | Pumped Storage/Hydro | WECC | Off-Peak | 90 | 30 | 1 | 1 | 7053-Governor Oil System | U1-Forced - Immediate | 500-Pumped Storage/Hydro
7053 | Governor Oil System | Hydro Turbine/Pump | Turbine | U1 | Forced - Immediate | 2021 | Hydro | WA | 500 | Pumped Storage/Hydro | SERC | Summer | 123.69 | 34.2 | 1 | 1 | 7053-Governor Oil System | U1-Forced - Immediate | 500-Pumped Storage/Hydro
7053 | Governor Oil System | Hydro Turbine/Pump | Turbine | U1 | Forced - Immediate | 2021 | Hydro | WA | 500 | Pumped Storage/Hydro | MRO | Summer | 245.725 | 98.29 | 1 | 1 | 7053-Governor Oil System | U1-Forced - Immediate | 500-Pumped Storage/Hydro
7053 | Governor Oil System | Hydro Turbine/Pump | Turbine | U1 | Forced - Immediate | 2021 | Hydro | WA | 500 | Pumped Storage/Hydro | MRO | Winter | 1476.1999 | 100.65 | 1 | 1 | 7053-Governor Oil System | U1-Forced - Immediate | 500-Pumped Storage/Hydro
7053 | Governor Oil System | Hydro Turbine/Pump | Turbine | SF | Startup Failure | 2021 | Hydro | WA | 500 | Pumped Storage/Hydro | MRO | Summer | 181.1601 | 137.59 | 1 | 1 | 7053-Governor Oil System | SF-Startup Failure | 500-Pumped Storage/Hydro
7053 | Governor Oil System | Hydro Turbine/Pump | Turbine | U1 | Forced - Immediate | 2021 | Hydro | WA | 500 | Pumped Storage/Hydro | WECC | Summer | 16.4667 | 26 | 1 | 2 | 7053-Governor Oil System | U1-Forced - Immediate | 500-Pumped Storage/Hydro
7053 | Governor Oil System | Hydro Turbine/Pump | Turbine | U1 | Forced - Immediate | 2021 | Hydro | WA | 500 | Pumped Storage/Hydro | RFC | Summer | 91.8333 | 29 | 1 | 1 | 7053-Governor Oil System | U1-Forced - Immediate | 500-Pumped Storage/Hydro
7053 | Governor Oil System | Hydro Turbine/Pump | Turbine | U1 | Forced - Immediate | 2021 | Hydro | WA | 500 | Pumped Storage/Hydro | NPCC | Winter | 24.903 | 27.67 | 1 | 1 | 7053-Governor Oil System | U1-Forced - Immediate | 500-Pumped Storage/Hydro
7053 | Governor Oil System | Hydro Turbine/Pump | Turbine | U1 | Forced - Immediate | 2021 | Hydro | WA | 500 | Pumped Storage/Hydro | SERC | Winter | 27 | 15 | 1 | 1 | 7053-Governor Oil System | U1-Forced - Immediate | 500-Pumped Storage/Hydro
7053 | Governor Oil System | Hydro Turbine/Pump | Turbine | U1 | Forced - Immediate | 2021 | Hydro | WA | 500 | Pumped Storage/Hydro | WECC | Winter | 183.6 | 76.5 | 1 | 1 | 7053-Governor Oil System | U1-Forced - Immediate | 500-Pumped Storage/Hydro
7053 | Governor Oil System | Hydro Turbine/Pump | Turbine | SF | Startup Failure | 2021 | Hydro | WA | 500 | Pumped Storage/Hydro | SERC | Off-Peak | 93.9145 | 25.73 | 1 | 1 | 7053-Governor Oil System | SF-Startup Failure | 500-Pumped Storage/Hydro
7053 | Governor Oil System | Hydro Turbine/Pump | Turbine | U1 | Forced - Immediate | 2021 | Hydro | WA | 500 | Pumped Storage/Hydro | SERC | Summer | 29.6999 | 81 | 1 | 1 | 7053-Governor Oil System | U1-Forced - Immediate | 500-Pumped Storage/Hydro
7053 | Governor Oil System | Hydro Turbine/Pump | Turbine | U2 | Forced - Delayed | 2021 | Hydro | WA | 500 | Pumped Storage/Hydro | SERC | Summer | 545.865 | 45.3 | 1 | 1 | 7053-Governor Oil System | U2-Forced - Delayed | 500-Pumped Storage/Hydro
7053 | Governor Oil System | Hydro Turbine/Pump | Turbine | SF | Startup Failure | 2021 | Hydro | WA | 500 | Pumped Storage/Hydro | NPCC | Off-Peak | 21.5055 | 47.79 | 1 | 1 | 7053-Governor Oil System | SF-Startup Failure | 500-Pumped Storage/Hydro
7053 | Governor Oil System | Hydro Turbine/Pump | Turbine | SF | Startup Failure | 2021 | Hydro | WA | 500 | Pumped Storage/Hydro | WECC | Off-Peak | 255.78 | 142.1 | 1 | 1 | 7053-Governor Oil System | SF-Startup Failure | 500-Pumped Storage/Hydro
7053 | Governor Oil System | Hydro Turbine/Pump | Turbine | U1 | Forced - Immediate | 2021 | Hydro | WA | 500 | Pumped Storage/Hydro | SERC | Off-Peak | 84 | 28 | 1 | 1 | 7053-Governor Oil System | U1-Forced - Immediate | 500-Pumped Storage/Hydro
7053 | Governor Oil System | Hydro Turbine/Pump | Turbine | U1 | Forced - Immediate | 2021 | Hydro | WA | 500 | Pumped Storage/Hydro | NPCC | Off-Peak | 25.9147 | 48.59 | 1 | 1 | 7053-Governor Oil System | U1-Forced - Immediate | 500-Pumped Storage/Hydro
7053 | Governor Oil System | Hydro Turbine/Pump | Turbine | U1 | Forced - Immediate | 2021 | Hydro | WA | 500 | Pumped Storage/Hydro | WECC | Off-Peak | 609.4666 | 28 | 1 | 1 | 7053-Governor Oil System | U1-Forced - Immediate | 500-Pumped Storage/Hydro
7053 | Governor Oil System | Hydro Turbine/Pump | Turbine | U1 | Forced - Immediate | 2021 | Hydro | WA | 500 | Pumped Storage/Hydro | MRO | Summer | 55.6976 | 98.29 | 1 | 1 | 7053-Governor Oil System | U1-Forced - Immediate | 500-Pumped Storage/Hydro
7053 | Governor Oil System | Hydro Turbine/Pump | Turbine | U1 | Forced - Immediate | 2021 | Hydro | WA | 500 | Pumped Storage/Hydro | MRO | Summer | 68818.2117 | 32.93 | 1 | 1 | 7053-Governor Oil System | U1-Forced - Immediate | 500-Pumped Storage/Hydro
7053 | Governor Oil System | Hydro Turbine/Pump | Turbine | U2 | Forced - Delayed | 2021 | Hydro | WA | 500 | Pumped Storage/Hydro | WECC | Winter | 97.4666 | 43 | 1 | 1 | 7053-Governor Oil System | U2-Forced - Delayed | 500-Pumped Storage/Hydro
7053 | Governor Oil System | Hydro Turbine/Pump | Turbine | U1 | Forced - Immediate | 2021 | Hydro | WA | 500 | Pumped Storage/Hydro | NPCC | Off-Peak | 109.415 | 27.7 | 1 | 1 | 7053-Governor Oil System | U1-Forced - Immediate | 500-Pumped Storage/Hydro
7053 | Governor Oil System | Hydro Turbine/Pump | Turbine | U1 | Forced - Immediate | 2021 | Hydro | WA | 500 | Pumped Storage/Hydro | NPCC | Summer | 13.0333 | 23 | 1 | 1 | 7053-Governor Oil System | U1-Forced - Immediate | 500-Pumped Storage/Hydro
7053 | Governor Oil System | Hydro Turbine/Pump | Turbine | U1 | Forced - Immediate | 2021 | Hydro | WA | 500 | Pumped Storage/Hydro | WECC | Summer | 41.6 | 26 | 1 | 1 | 7053-Governor Oil System | U1-Forced - Immediate | 500-Pumped Storage/Hydro
7053 | Governor Oil System | Hydro Turbine/Pump | Turbine | U1 | Forced - Immediate | 2021 | Hydro | WA | 500 | Pumped Storage/Hydro | WECC | Summer | 193.3333 | 25 | 1 | 1 | 7053-Governor Oil System | U1-Forced - Immediate | 500-Pumped Storage/Hydro
7053 | Governor Oil System | Hydro Turbine/Pump | Turbine | U1 | Forced - Immediate | 2021 | Hydro | WA | 500 | Pumped Storage/Hydro | MRO | Off-Peak | 35.65 | 23 | 2 | 2 | 7053-Governor Oil System | U1-Forced - Immediate | 500-Pumped Storage/Hydro
7053 | Governor Oil System | Hydro Turbine/Pump | Turbine | U1 | Forced - Immediate | 2021 | Hydro | WA | 500 | Pumped Storage/Hydro | WECC | Off-Peak | 181.447 | 67.62 | 1 | 1 | 7053-Governor Oil System | U1-Forced - Immediate | 500-Pumped Storage/Hydro
7053 | Governor Oil System | Hydro Turbine/Pump | Turbine | U1 | Forced - Immediate | 2021 | Hydro | WA | 500 | Pumped Storage/Hydro | WECC | Summer | 742.5833 | 95 | 1 | 1 | 7053-Governor Oil System | U1-Forced - Immediate | 500-Pumped Storage/Hydro
7053 | Governor Oil System | Hydro Turbine/Pump | Turbine | U1 | Forced - Immediate | 2021 | Hydro | WA | 500 | Pumped Storage/Hydro | SERC | Winter | 8.7083 | 27.5 | 1 | 1 | 7053-Governor Oil System | U1-Forced - Immediate | 500-Pumped Storage/Hydro
7053 | Governor Oil System | Hydro Turbine/Pump | Turbine | SF | Startup Failure | 2021 | Hydro | WA | 500 | Pumped Storage/Hydro | NPCC | Summer | 125.45 | 48.25 | 1 | 1 | 7053-Governor Oil System | SF-Startup Failure | 500-Pumped Storage/Hydro
7053 | Governor Oil System | Hydro Turbine/Pump | Turbine | U1 | Forced - Immediate | 2021 | Hydro | WA | 500 | Pumped Storage/Hydro | WECC | Summer | 17.3333 | 26 | 1 | 1 | 7053-Governor Oil System | U1-Forced - Immediate | 500-Pumped Storage/Hydro
7053 | Governor Oil System | Hydro Turbine/Pump | Turbine | U1 | Forced - Immediate | 2021 | Hydro | WA | 500 | Pumped Storage/Hydro | NPCC | Summer | 19.1667 | 23 | 1 | 1 | 7053-Governor Oil System | U1-Forced - Immediate | 500-Pumped Storage/Hydro
7053 | Governor Oil System | Hydro Turbine/Pump | Turbine | U1 | Forced - Immediate | 2021 | Hydro | WA | 500 | Pumped Storage/Hydro | RFC | Summer | 23.25 | 22.5 | 1 | 1 | 7053-Governor Oil System | U1-Forced - Immediate | 500-Pumped Storage/Hydro
7053 | Governor Oil System | Hydro Turbine/Pump | Turbine | U1 | Forced - Immediate | 2021 | Hydro | WA | 500 | Pumped Storage/Hydro | NPCC | Summer | 44.0833 | 23 | 1 | 1 | 7053-Governor Oil System | U1-Forced - Immediate | 500-Pumped Storage/Hydro
7053 | Governor Oil System | Hydro Turbine/Pump | Turbine | U1 | Forced - Immediate | 2021 | Hydro | WA | 500 | Pumped Storage/Hydro | RFC | Summer | 77.25 | 22.5 | 1 | 1 | 7053-Governor Oil System | U1-Forced - Immediate | 500-Pumped Storage/Hydro
7053 | Governor Oil System | Hydro Turbine/Pump | Turbine | U1 | Forced - Immediate | 2021 | Hydro | WA | 500 | Pumped Storage/Hydro | MRO | Summer | 88.461 | 98.29 | 1 | 1 | 7053-Governor Oil System | U1-Forced - Immediate | 500-Pumped Storage/Hydro
7053 | Governor Oil System | Hydro Turbine/Pump | Turbine | U1 | Forced - Immediate | 2021 | Hydro | WA | 500 | Pumped Storage/Hydro | MRO | Off-Peak | 81.9083 | 98.29 | 1 | 1 | 7053-Governor Oil System | U1-Forced - Immediate | 500-Pumped Storage/Hydro
7053 | Governor Oil System | Hydro Turbine/Pump | Turbine | U1 | Forced - Immediate | 2021 | Hydro | WA | 500 | Pumped Storage/Hydro | WECC | Summer | 343 | 122.5 | 1 | 1 | 7053-Governor Oil System | U1-Forced - Immediate | 500-Pumped Storage/Hydro
7053 | Governor Oil System | Hydro Turbine/Pump | Turbine | U1 | Forced - Immediate | 2021 | Hydro | WA | 500 | Pumped Storage/Hydro | MRO | Summer | 441.2158 | 123.13 | 1 | 1 | 7053-Governor Oil System | U1-Forced - Immediate | 500-Pumped Storage/Hydro
7053 | Governor Oil System | Hydro Turbine/Pump | Turbine | U1 | Forced - Immediate | 2021 | Hydro | WA | 500 | Pumped Storage/Hydro | WECC | Off-Peak | 259.3738 | 20.29 | 1 | 1 | 7053-Governor Oil System | U1-Forced - Immediate | 500-Pumped Storage/Hydro
7053 | Governor Oil System | Hydro Turbine/Pump | Turbine | U1 | Forced - Immediate | 2021 | Hydro | WA | 500 | Pumped Storage/Hydro | WECC | Off-Peak | 503.192 | 20.29 | 1 | 1 | 7053-Governor Oil System | U1-Forced - Immediate | 500-Pumped Storage/Hydro
7053 | Governor Oil System | Hydro Turbine/Pump | Turbine | U1 | Forced - Immediate | 2021 | Hydro | WA | 500 | Pumped Storage/Hydro | MRO | Summer | 30.4 | 38 | 1 | 1 | 7053-Governor Oil System | U1-Forced - Immediate | 500-Pumped Storage/Hydro
7053 | Governor Oil System | Hydro Turbine/Pump | Turbine | U1 | Forced - Immediate | 2021 | Hydro | WA | 500 | Pumped Storage/Hydro | MRO | Summer | 39.316 | 98.29 | 1 | 1 | 7053-Governor Oil System | U1-Forced - Immediate | 500-Pumped Storage/Hydro
7053 | Governor Oil System | Hydro Turbine/Pump | Turbine | U1 | Forced - Immediate | 2021 | Hydro | WA | 500 | Pumped Storage/Hydro | WECC | Off-Peak | 464.3582 | 270.5 | 1 | 1 | 7053-Governor Oil System | U1-Forced - Immediate | 500-Pumped Storage/Hydro
7053 | Governor Oil System | Hydro Turbine/Pump | Turbine | U1 | Forced - Immediate | 2021 | Hydro | WA | 500 | Pumped Storage/Hydro | MRO | Winter | 375.76 | 100.65 | 1 | 1 | 7053-Governor Oil System | U1-Forced - Immediate | 500-Pumped Storage/Hydro
7070 | Speed Increaser | NULL | NULL | U1 | Forced - Immediate | 2021 | Hydro | WA | 500 | Pumped Storage/Hydro | RFC | Winter | 130.32 | 21.6 | 1 | 1 | 7070-Speed Increaser | U1-Forced - Immediate | 500-Pumped Storage/Hydro
7070 | Speed Increaser | NULL | NULL | U1 | Forced - Immediate | 2021 | Hydro | WA | 500 | Pumped Storage/Hydro | RFC | Off-Peak | 24.245 | 37.3 | 1 | 1 | 7070-Speed Increaser | U1-Forced - Immediate | 500-Pumped Storage/Hydro
7070 | Speed Increaser | NULL | NULL | U1 | Forced - Immediate | 2021 | Hydro | WA | 500 | Pumped Storage/Hydro | RFC | Off-Peak | 24.84 | 21.6 | 1 | 1 | 7070-Speed Increaser | U1-Forced - Immediate | 500-Pumped Storage/Hydro
7099 | Other turbine problems | Hydro Turbine/Pump | Turbine | U1 | Forced - Immediate | 2021 | Hydro | WA | 500 | Pumped Storage/Hydro | SERC | Off-Peak | 148.6906 | 101.38 | 1 | 1 | 7099-Other turbine problems | U1-Forced - Immediate | 500-Pumped Storage/Hydro
7099 | Other turbine problems | Hydro Turbine/Pump | Turbine | U1 | Forced - Immediate | 2021 | Hydro | WA | 500 | Pumped Storage/Hydro | WECC | Off-Peak | 187.2133 | 140.41 | 1 | 1 | 7099-Other turbine problems | U1-Forced - Immediate | 500-Pumped Storage/Hydro
7099 | Other turbine problems | Hydro Turbine/Pump | Turbine | U1 | Forced - Immediate | 2021 | Hydro | WA | 500 | Pumped Storage/Hydro | MRO | Off-Peak | 1955 | 23 | 1 | 1 | 7099-Other turbine problems | U1-Forced - Immediate | 500-Pumped Storage/Hydro
7099 | Other turbine problems | Hydro Turbine/Pump | Turbine | U1 | Forced - Immediate | 2021 | Hydro | WA | 500 | Pumped Storage/Hydro | WECC | Summer | 128.9843 | 51.94 | 1 | 1 | 7099-Other turbine problems | U1-Forced - Immediate | 500-Pumped Storage/Hydro
7099 | Other turbine problems | Hydro Turbine/Pump | Turbine | U1 | Forced - Immediate | 2021 | Hydro | WA | 500 | Pumped Storage/Hydro | MRO | Summer | 288.65 | 23 | 1 | 1 | 7099-Other turbine problems | U1-Forced - Immediate | 500-Pumped Storage/Hydro
7099 | Other turbine problems | Hydro Turbine/Pump | Turbine | SF | Startup Failure | 2021 | Hydro | WA | 500 | Pumped Storage/Hydro | WECC | Off-Peak | 11.7 | 54 | 1 | 1 | 7099-Other turbine problems | SF-Startup Failure | 500-Pumped Storage/Hydro
7099 | Other turbine problems | Hydro Turbine/Pump | Turbine | SF | Startup Failure | 2021 | Hydro | WA | 500 | Pumped Storage/Hydro | NPCC | Summer | 132.6875 | 48.25 | 1 | 1 | 7099-Other turbine problems | SF-Startup Failure | 500-Pumped Storage/Hydro
7099 | Other turbine problems | Hydro Turbine/Pump | Turbine | U1 | Forced - Immediate | 2021 | Hydro | WA | 500 | Pumped Storage/Hydro | WECC | Off-Peak | 831.25 | 47.5 | 1 | 1 | 7099-Other turbine problems | U1-Forced - Immediate | 500-Pumped Storage/Hydro
7099 | Other turbine problems | Hydro Turbine/Pump | Turbine | U1 | Forced - Immediate | 2021 | Hydro | WA | 500 | Pumped Storage/Hydro | WECC | Summer | 635.1 | 42.34 | 1 | 1 | 7099-Other turbine problems | U1-Forced - Immediate | 500-Pumped Storage/Hydro
7099 | Other turbine problems | Hydro Turbine/Pump | Turbine | U1 | Forced - Immediate | 2021 | Hydro | WA | 500 | Pumped Storage/Hydro | MRO | Summer | 2462.9167 | 23 | 1 | 1 | 7099-Other turbine problems | U1-Forced - Immediate | 500-Pumped Storage/Hydro
7099 | Other turbine problems | Hydro Turbine/Pump | Turbine | U1 | Forced - Immediate | 2021 | Hydro | WA | 500 | Pumped Storage/Hydro | MRO | Winter | 848.7 | 23 | 1 | 1 | 7099-Other turbine problems | U1-Forced - Immediate | 500-Pumped Storage/Hydro
7099 | Other turbine problems | Hydro Turbine/Pump | Turbine | U1 | Forced - Immediate | 2021 | Hydro | WA | 500 | Pumped Storage/Hydro | RFC | Winter | 2521.5331 | 347 | 1 | 1 | 7099-Other turbine problems | U1-Forced - Immediate | 500-Pumped Storage/Hydro
7099 | Other turbine problems | Hydro Turbine/Pump | Turbine | U1 | Forced - Immediate | 2021 | Hydro | WA | 500 | Pumped Storage/Hydro | MRO | Winter | 7909.7 | 23 | 1 | 1 | 7099-Other turbine problems | U1-Forced - Immediate | 500-Pumped Storage/Hydro
7099 | Other turbine problems | Hydro Turbine/Pump | Turbine | D1 | Forced - Immediate | 2021 | Hydro | WA | 500 | Pumped Storage/Hydro | SERC | Winter | 8273.0703 | 11.38 | 1 | 1 | 7099-Other turbine problems | D1-Forced - Immediate | 500-Pumped Storage/Hydro
7099 | Other turbine problems | Hydro Turbine/Pump | Turbine | U1 | Forced - Immediate | 2021 | Hydro | WA | 500 | Pumped Storage/Hydro | MRO | Off-Peak | 2098.75 | 23 | 1 | 1 | 7099-Other turbine problems | U1-Forced - Immediate | 500-Pumped Storage/Hydro
7099 | Other turbine problems | Hydro Turbine/Pump | Turbine | U1 | Forced - Immediate | 2021 | Hydro | WA | 500 | Pumped Storage/Hydro | MRO | Summer | 318.1667 | 23 | 1 | 1 | 7099-Other turbine problems | U1-Forced - Immediate | 500-Pumped Storage/Hydro
7099 | Other turbine problems | Hydro Turbine/Pump | Turbine | U1 | Forced - Immediate | 2021 | Hydro | WA | 500 | Pumped Storage/Hydro | MRO | Winter | 3.675 | 44.1 | 1 | 1 | 7099-Other turbine problems | U1-Forced - Immediate | 500-Pumped Storage/Hydro
7099 | Other turbine problems | Hydro Turbine/Pump | Turbine | U1 | Forced - Immediate | 2021 | Hydro | WA | 500 | Pumped Storage/Hydro | RFC | Winter | 29 | 30 | 1 | 1 | 7099-Other turbine problems | U1-Forced - Immediate | 500-Pumped Storage/Hydro
7099 | Other turbine problems | Hydro Turbine/Pump | Turbine | SF | Startup Failure | 2021 | Hydro | WA | 500 | Pumped Storage/Hydro | WECC | Off-Peak | 25.0598 | 136.69 | 1 | 1 | 7099-Other turbine problems | SF-Startup Failure | 500-Pumped Storage/Hydro
7099 | Other turbine problems | Hydro Turbine/Pump | Turbine | U1 | Forced - Immediate | 2021 | Hydro | WA | 500 | Pumped Storage/Hydro | MRO | Summer | 310.5 | 23 | 1 | 1 | 7099-Other turbine problems | U1-Forced - Immediate | 500-Pumped Storage/Hydro
7099 | Other turbine problems | Hydro Turbine/Pump | Turbine | U1 | Forced - Immediate | 2021 | Hydro | WA | 500 | Pumped Storage/Hydro | MRO | Summer | 2006.3667 | 23 | 1 | 1 | 7099-Other turbine problems | U1-Forced - Immediate | 500-Pumped Storage/Hydro
7099 | Other turbine problems | Hydro Turbine/Pump | Turbine | U1 | Forced - Immediate | 2021 | Hydro | WA | 500 | Pumped Storage/Hydro | MRO | Summer | 3086.9833 | 23 | 1 | 1 | 7099-Other turbine problems | U1-Forced - Immediate | 500-Pumped Storage/Hydro
7099 | Other turbine problems | Hydro Turbine/Pump | Turbine | SF | Startup Failure | 2021 | Hydro | WA | 500 | Pumped Storage/Hydro | WECC | Off-Peak | 42.075 | 93.5 | 1 | 1 | 7099-Other turbine problems | SF-Startup Failure | 500-Pumped Storage/Hydro
7099 | Other turbine problems | Hydro Turbine/Pump | Turbine | SF | Startup Failure | 2021 | Hydro | WA | 500 | Pumped Storage/Hydro | WECC | Summer | 25.6923 | 140.14 | 1 | 1 | 7099-Other turbine problems | SF-Startup Failure | 500-Pumped Storage/Hydro
7099 | Other turbine problems | Hydro Turbine/Pump | Turbine | U1 | Forced - Immediate | 2021 | Hydro | WA | 500 | Pumped Storage/Hydro | WECC | Off-Peak | 2240.5086 | 52.43 | 1 | 1 | 7099-Other turbine problems | U1-Forced - Immediate | 500-Pumped Storage/Hydro
7099 | Other turbine problems | Hydro Turbine/Pump | Turbine | U1 | Forced - Immediate | 2021 | Hydro | WA | 500 | Pumped Storage/Hydro | MRO | Summer | 202.7833 | 23 | 1 | 1 | 7099-Other turbine problems | U1-Forced - Immediate | 500-Pumped Storage/Hydro
7099 | Other turbine problems | Hydro Turbine/Pump | Turbine | U1 | Forced - Immediate | 2021 | Hydro | WA | 500 | Pumped Storage/Hydro | WECC | Summer | 602.5023 | 110.89 | 1 | 1 | 7099-Other turbine problems | U1-Forced - Immediate | 500-Pumped Storage/Hydro
7099 | Other turbine problems | Hydro Turbine/Pump | Turbine | U1 | Forced - Immediate | 2021 | Hydro | WA | 500 | Pumped Storage/Hydro | MRO | Summer | 1564 | 23 | 1 | 1 | 7099-Other turbine problems | U1-Forced - Immediate | 500-Pumped Storage/Hydro
7099 | Other turbine problems | Hydro Turbine/Pump | Turbine | U1 | Forced - Immediate | 2021 | Hydro | WA | 500 | Pumped Storage/Hydro | RFC | Winter | 397.46 | 66.8 | 1 | 1 | 7099-Other turbine problems | U1-Forced - Immediate | 500-Pumped Storage/Hydro
7099 | Other turbine problems | Hydro Turbine/Pump | Turbine | U1 | Forced - Immediate | 2021 | Hydro | WA | 500 | Pumped Storage/Hydro | NPCC | Winter | 1907.3973 | 42.56 | 1 | 1 | 7099-Other turbine problems | U1-Forced - Immediate | 500-Pumped Storage/Hydro
7099 | Other turbine problems | Hydro Turbine/Pump | Turbine | U1 | Forced - Immediate | 2021 | Hydro | WA | 500 | Pumped Storage/Hydro | MRO | Off-Peak | 53.6667 | 23 | 1 | 1 | 7099-Other turbine problems | U1-Forced - Immediate | 500-Pumped Storage/Hydro
7099 | Other turbine problems | Hydro Turbine/Pump | Turbine | U1 | Forced - Immediate | 2021 | Hydro | WA | 500 | Pumped Storage/Hydro | MRO | Off-Peak | 293.25 | 23 | 1 | 1 | 7099-Other turbine problems | U1-Forced - Immediate | 500-Pumped Storage/Hydro
7099 | Other turbine problems | Hydro Turbine/Pump | Turbine | U1 | Forced - Immediate | 2021 | Hydro | WA | 500 | Pumped Storage/Hydro | MRO | Summer | 324.3 | 23 | 1 | 1 | 7099-Other turbine problems | U1-Forced - Immediate | 500-Pumped Storage/Hydro
7099 | Other turbine problems | Hydro Turbine/Pump | Turbine | U1 | Forced - Immediate | 2021 | Hydro | WA | 500 | Pumped Storage/Hydro | MRO | Off-Peak | 33124.4083 | 40.25 | 1 | 1 | 7099-Other turbine problems | U1-Forced - Immediate | 500-Pumped Storage/Hydro
7099 | Other turbine problems | Hydro Turbine/Pump | Turbine | U1 | Forced - Immediate | 2021 | Hydro | WA | 500 | Pumped Storage/Hydro | MRO | Summer | 37.1833 | 23 | 2 | 2 | 7099-Other turbine problems | U1-Forced - Immediate | 500-Pumped Storage/Hydro
7099 | Other turbine problems | Hydro Turbine/Pump | Turbine | U1 | Forced - Immediate | 2021 | Hydro | WA | 500 | Pumped Storage/Hydro | WECC | Summer | 1840.7666 | 98 | 1 | 1 | 7099-Other turbine problems | U1-Forced - Immediate | 500-Pumped Storage/Hydro
7099 | Other turbine problems | Hydro Turbine/Pump | Turbine | U1 | Forced - Immediate | 2021 | Hydro | WA | 500 | Pumped Storage/Hydro | MRO | Off-Peak | 189.75 | 23 | 1 | 1 | 7099-Other turbine problems | U1-Forced - Immediate | 500-Pumped Storage/Hydro
7099 | Other turbine problems | Hydro Turbine/Pump | Turbine | U1 | Forced - Immediate | 2021 | Hydro | WA | 500 | Pumped Storage/Hydro | WECC | Off-Peak | 4149.32 | 42.34 | 1 | 1 | 7099-Other turbine problems | U1-Forced - Immediate | 500-Pumped Storage/Hydro
7099 | Other turbine problems | Hydro Turbine/Pump | Turbine | U1 | Forced - Immediate | 2021 | Hydro | WA | 500 | Pumped Storage/Hydro | MRO | Summer | 295.1667 | 23 | 1 | 1 | 7099-Other turbine problems | U1-Forced - Immediate | 500-Pumped Storage/Hydro
7099 | Other turbine problems | Hydro Turbine/Pump | Turbine | U1 | Forced - Immediate | 2021 | Hydro | WA | 500 | Pumped Storage/Hydro | WECC | Summer | 641.886 | 35.96 | 1 | 1 | 7099-Other turbine problems | U1-Forced - Immediate | 500-Pumped Storage/Hydro
7099 | Other turbine problems | Hydro Turbine/Pump | Turbine | U1 | Forced - Immediate | 2021 | Hydro | WA | 500 | Pumped Storage/Hydro | MRO | Summer | 1950.7833 | 23 | 1 | 1 | 7099-Other turbine problems | U1-Forced - Immediate | 500-Pumped Storage/Hydro
7099 | Other turbine problems | Hydro Turbine/Pump | Turbine | U1 | Forced - Immediate | 2021 | Hydro | WA | 500 | Pumped Storage/Hydro | MRO | Summer | 2047 | 23 | 1 | 1 | 7099-Other turbine problems | U1-Forced - Immediate | 500-Pumped Storage/Hydro
7099 | Other turbine problems | Hydro Turbine/Pump | Turbine | U1 | Forced - Immediate | 2021 | Hydro | WA | 500 | Pumped Storage/Hydro | WECC | Summer | 2084.732 | 110.89 | 1 | 1 | 7099-Other turbine problems | U1-Forced - Immediate | 500-Pumped Storage/Hydro
7099 | Other turbine problems | Hydro Turbine/Pump | Turbine | U1 | Forced - Immediate | 2021 | Hydro | WA | 500 | Pumped Storage/Hydro | WECC | Summer | 2939.804 | 51.94 | 1 | 1 | 7099-Other turbine problems | U1-Forced - Immediate | 500-Pumped Storage/Hydro
7099 | Other turbine problems | Hydro Turbine/Pump | Turbine | U1 | Forced - Immediate | 2021 | Hydro | WA | 500 | Pumped Storage/Hydro | WECC | Summer | 105.1893 | 143.44 | 1 | 1 | 7099-Other turbine problems | U1-Forced - Immediate | 500-Pumped Storage/Hydro
7099 | Other turbine problems | Hydro Turbine/Pump | Turbine | U1 | Forced - Immediate | 2021 | Hydro | WA | 500 | Pumped Storage/Hydro | MRO | Summer | 300.9167 | 23 | 1 | 1 | 7099-Other turbine problems | U1-Forced - Immediate | 500-Pumped Storage/Hydro
7099 | Other turbine problems | Hydro Turbine/Pump | Turbine | U1 | Forced - Immediate | 2021 | Hydro | WA | 500 | Pumped Storage/Hydro | WECC | Summer | 26787.32 | 138.4 | 1 | 1 | 7099-Other turbine problems | U1-Forced - Immediate | 500-Pumped Storage/Hydro
7099 | Other turbine problems | Hydro Turbine/Pump | Turbine | U1 | Forced - Immediate | 2021 | Hydro | WA | 500 | Pumped Storage/Hydro | MRO | Winter | 3844 | 31 | 1 | 1 | 7099-Other turbine problems | U1-Forced - Immediate | 500-Pumped Storage/Hydro
7099 | Other turbine problems | Hydro Turbine/Pump | Turbine | SF | Startup Failure | 2021 | Hydro | WA | 500 | Pumped Storage/Hydro | WECC | Off-Peak | 38.9583 | 93.5 | 1 | 1 | 7099-Other turbine problems | SF-Startup Failure | 500-Pumped Storage/Hydro
7099 | Other turbine problems | Hydro Turbine/Pump | Turbine | U1 | Forced - Immediate | 2021 | Hydro | WA | 500 | Pumped Storage/Hydro | MRO | Winter | 3330.7833 | 23 | 1 | 1 | 7099-Other turbine problems | U1-Forced - Immediate | 500-Pumped Storage/Hydro
7099 | Other turbine problems | Hydro Turbine/Pump | Turbine | U1 | Forced - Immediate | 2021 | Hydro | WA | 500 | Pumped Storage/Hydro | WECC | Winter | 61.28 | 38.3 | 1 | 1 | 7099-Other turbine problems | U1-Forced - Immediate | 500-Pumped Storage/Hydro
7099 | Other turbine problems | Hydro Turbine/Pump | Turbine | U1 | Forced - Immediate | 2021 | Hydro | WA | 500 | Pumped Storage/Hydro | WECC | Off-Peak | 208.25 | 119 | 1 | 1 | 7099-Other turbine problems | U1-Forced - Immediate | 500-Pumped Storage/Hydro
7099 | Other turbine problems | Hydro Turbine/Pump | Turbine | U1 | Forced - Immediate | 2021 | Hydro | WA | 500 | Pumped Storage/Hydro | MRO | Off-Peak | 304.75 | 23 | 1 | 1 | 7099-Other turbine problems | U1-Forced - Immediate | 500-Pumped Storage/Hydro
7099 | Other turbine problems | Hydro Turbine/Pump | Turbine | U1 | Forced - Immediate | 2021 | Hydro | WA | 500 | Pumped Storage/Hydro | MRO | Summer | 65.1667 | 23 | 1 | 1 | 7099-Other turbine problems | U1-Forced - Immediate | 500-Pumped Storage/Hydro
7099 | Other turbine problems | Hydro Turbine/Pump | Turbine | U1 | Forced - Immediate | 2021 | Hydro | WA | 500 | Pumped Storage/Hydro | MRO | Summer | 294.7833 | 23 | 1 | 1 | 7099-Other turbine problems | U1-Forced - Immediate | 500-Pumped Storage/Hydro
7099 | Other turbine problems | Hydro Turbine/Pump | Turbine | U1 | Forced - Immediate | 2021 | Hydro | WA | 500 | Pumped Storage/Hydro | MRO | Summer | 1002.4167 | 23 | 1 | 1 | 7099-Other turbine problems | U1-Forced - Immediate | 500-Pumped Storage/Hydro
7099 | Other turbine problems | Hydro Turbine/Pump | Turbine | U2 | Forced - Delayed | 2021 | Hydro | WA | 500 | Pumped Storage/Hydro | MRO | Summer | 2353.8351 | 123.13 | 1 | 1 | 7099-Other turbine problems | U2-Forced - Delayed | 500-Pumped Storage/Hydro
7099 | Other turbine problems | Hydro Turbine/Pump | Turbine | U1 | Forced - Immediate | 2021 | Hydro | WA | 500 | Pumped Storage/Hydro | MRO | Off-Peak | 190.5167 | 23 | 1 | 1 | 7099-Other turbine problems | U1-Forced - Immediate | 500-Pumped Storage/Hydro
7099 | Other turbine problems | Hydro Turbine/Pump | Turbine | U1 | Forced - Immediate | 2021 | Hydro | WA | 500 | Pumped Storage/Hydro | MRO | Off-Peak | 9962.45 | 23 | 1 | 1 | 7099-Other turbine problems | U1-Forced - Immediate | 500-Pumped Storage/Hydro
7099 | Other turbine problems | Hydro Turbine/Pump | Turbine | U1 | Forced - Immediate | 2021 | Hydro | WA | 500 | Pumped Storage/Hydro | MRO | Summer | 302.8333 | 23 | 1 | 1 | 7099-Other turbine problems | U1-Forced - Immediate | 500-Pumped Storage/Hydro
7099 | Other turbine problems | Hydro Turbine/Pump | Turbine | U1 | Forced - Immediate | 2021 | Hydro | WA | 500 | Pumped Storage/Hydro | MRO | Summer | 325.0667 | 23 | 1 | 1 | 7099-Other turbine problems | U1-Forced - Immediate | 500-Pumped Storage/Hydro
7099 | Other turbine problems | Hydro Turbine/Pump | Turbine | U1 | Forced - Immediate | 2021 | Hydro | WA | 500 | Pumped Storage/Hydro | MRO | Summer | 540.1167 | 23 | 1 | 1 | 7099-Other turbine problems | U1-Forced - Immediate | 500-Pumped Storage/Hydro
7099 | Other turbine problems | Hydro Turbine/Pump | Turbine | U1 | Forced - Immediate | 2021 | Hydro | WA | 500 | Pumped Storage/Hydro | NPCC | Winter | 72.0751 | 48.59 | 1 | 1 | 7099-Other turbine problems | U1-Forced - Immediate | 500-Pumped Storage/Hydro
7099 | Other turbine problems | Hydro Turbine/Pump | Turbine | SF | Startup Failure | 2021 | Hydro | WA | 500 | Pumped Storage/Hydro | WECC | Off-Peak | 9.3885 | 51.21 | 1 | 1 | 7099-Other turbine problems | SF-Startup Failure | 500-Pumped Storage/Hydro
7099 | Other turbine problems | Hydro Turbine/Pump | Turbine | U1 | Forced - Immediate | 2021 | Hydro | WA | 500 | Pumped Storage/Hydro | MRO | Off-Peak | 318.1667 | 23 | 1 | 2 | 7099-Other turbine problems | U1-Forced - Immediate | 500-Pumped Storage/Hydro
7099 | Other turbine problems | Hydro Turbine/Pump | Turbine | U1 | Forced - Immediate | 2021 | Hydro | WA | 500 | Pumped Storage/Hydro | MRO | Off-Peak | 6134.8666 | 46 | 1 | 1 | 7099-Other turbine problems | U1-Forced - Immediate | 500-Pumped Storage/Hydro
7099 | Other turbine problems | Hydro Turbine/Pump | Turbine | U1 | Forced - Immediate | 2021 | Hydro | WA | 500 | Pumped Storage/Hydro | WECC | Summer | 143.44 | 143.44 | 1 | 1 | 7099-Other turbine problems | U1-Forced - Immediate | 500-Pumped Storage/Hydro
7099 | Other turbine problems | Hydro Turbine/Pump | Turbine | U1 | Forced - Immediate | 2021 | Hydro | WA | 500 | Pumped Storage/Hydro | RFC | Summer | 323.3825 | 17.85 | 1 | 1 | 7099-Other turbine problems | U1-Forced - Immediate | 500-Pumped Storage/Hydro
7099 | Other turbine problems | Hydro Turbine/Pump | Turbine | U1 | Forced - Immediate | 2021 | Hydro | WA | 500 | Pumped Storage/Hydro | MRO | Summer | 190342.25 | 40.25 | 1 | 1 | 7099-Other turbine problems | U1-Forced - Immediate | 500-Pumped Storage/Hydro
7099 | Other turbine problems | Hydro Turbine/Pump | Turbine | U1 | Forced - Immediate | 2021 | Hydro | WA | 500 | Pumped Storage/Hydro | MRO | Winter | 63.7292 | 40.25 | 1 | 1 | 7099-Other turbine problems | U1-Forced - Immediate | 500-Pumped Storage/Hydro
7099 | Other turbine problems | Hydro Turbine/Pump | Turbine | SF | Startup Failure | 2021 | Hydro | WA | 500 | Pumped Storage/Hydro | NPCC | Off-Peak | 34.2495 | 47.79 | 1 | 1 | 7099-Other turbine problems | SF-Startup Failure | 500-Pumped Storage/Hydro
7099 | Other turbine problems | Hydro Turbine/Pump | Turbine | SF | Startup Failure | 2021 | Hydro | WA | 500 | Pumped Storage/Hydro | WECC | Summer | 32.6993 | 140.14 | 1 | 1 | 7099-Other turbine problems | SF-Startup Failure | 500-Pumped Storage/Hydro
7099 | Other turbine problems | Hydro Turbine/Pump | Turbine | SF | Startup Failure | 2021 | Hydro | WA | 500 | Pumped Storage/Hydro | WECC | Summer | 141.0493 | 143.44 | 1 | 1 | 7099-Other turbine problems | SF-Startup Failure | 500-Pumped Storage/Hydro
7099 | Other turbine problems | Hydro Turbine/Pump | Turbine | U1 | Forced - Immediate | 2021 | Hydro | WA | 500 | Pumped Storage/Hydro | WECC | Off-Peak | 37.4 | 93.5 | 1 | 1 | 7099-Other turbine problems | U1-Forced - Immediate | 500-Pumped Storage/Hydro
7099 | Other turbine problems | Hydro Turbine/Pump | Turbine | U1 | Forced - Immediate | 2021 | Hydro | WA | 500 | Pumped Storage/Hydro | MRO | Off-Peak | 296.7 | 23 | 1 | 1 | 7099-Other turbine problems | U1-Forced - Immediate | 500-Pumped Storage/Hydro
7099 | Other turbine problems | Hydro Turbine/Pump | Turbine | U1 | Forced - Immediate | 2021 | Other | BM | 800 | Miscellaneous | WECC | Off-Peak | 14645.4833 | 29 | 1 | 1 | 7099-Other turbine problems | U1-Forced - Immediate | 800-Miscellaneous
7100 | Upper reservoir dams and dikes | Hydro Turbine/Pump | Water Supply/Discharge | D1 | Forced - Immediate | 2021 | Hydro | WA | 500 | Pumped Storage/Hydro | NPCC | Winter | 468.6 | 28.4 | 1 | 1 | 7100-Upper reservoir dams and dikes | D1-Forced - Immediate | 500-Pumped Storage/Hydro
7100 | Upper reservoir dams and dikes | Hydro Turbine/Pump | Water Supply/Discharge | U3 | Forced - Postponed | 2021 | Hydro | WA | 500 | Pumped Storage/Hydro | SERC | Summer | 288.8166 | 31 | 1 | 1 | 7100-Upper reservoir dams and dikes | U3-Forced - Postponed | 500-Pumped Storage/Hydro
7100 | Upper reservoir dams and dikes | Hydro Turbine/Pump | Water Supply/Discharge | D1 | Forced - Immediate | 2021 | Hydro | WA | 500 | Pumped Storage/Hydro | NPCC | Off-Peak | 68.6333 | 28.4 | 1 | 1 | 7100-Upper reservoir dams and dikes | D1-Forced - Immediate | 500-Pumped Storage/Hydro
7100 | Upper reservoir dams and dikes | Hydro Turbine/Pump | Water Supply/Discharge | D1 | Forced - Immediate | 2021 | Hydro | WA | 500 | Pumped Storage/Hydro | MRO | Summer | 117.85 | 3 | 1 | 1 | 7100-Upper reservoir dams and dikes | D1-Forced - Immediate | 500-Pumped Storage/Hydro
7100 | Upper reservoir dams and dikes | Hydro Turbine/Pump | Water Supply/Discharge | D1 | Forced - Immediate | 2021 | Hydro | WA | 500 | Pumped Storage/Hydro | NPCC | Summer | 69.65 | 119.4 | 1 | 1 | 7100-Upper reservoir dams and dikes | D1-Forced - Immediate | 500-Pumped Storage/Hydro
7100 | Upper reservoir dams and dikes | Hydro Turbine/Pump | Water Supply/Discharge | D1 | Forced - Immediate | 2021 | Hydro | WA | 500 | Pumped Storage/Hydro | MRO | Summer | 117.8 | 3 | 4 | 4 | 7100-Upper reservoir dams and dikes | D1-Forced - Immediate | 500-Pumped Storage/Hydro
7100 | Upper reservoir dams and dikes | Hydro Turbine/Pump | Water Supply/Discharge | D1 | Forced - Immediate | 2021 | Hydro | WA | 500 | Pumped Storage/Hydro | NPCC | Summer | 13.3583 | 22.9 | 1 | 1 | 7100-Upper reservoir dams and dikes | D1-Forced - Immediate | 500-Pumped Storage/Hydro
7100 | Upper reservoir dams and dikes | Hydro Turbine/Pump | Water Supply/Discharge | D1 | Forced - Immediate | 2021 | Hydro | WA | 500 | Pumped Storage/Hydro | NPCC | Winter | 98.9267 | 28.4 | 1 | 1 | 7100-Upper reservoir dams and dikes | D1-Forced - Immediate | 500-Pumped Storage/Hydro
7100 | Upper reservoir dams and dikes | Hydro Turbine/Pump | Water Supply/Discharge | D1 | Forced - Immediate | 2021 | Hydro | WA | 500 | Pumped Storage/Hydro | NPCC | Summer | 12.9767 | 22.9 | 1 | 1 | 7100-Upper reservoir dams and dikes | D1-Forced - Immediate | 500-Pumped Storage/Hydro
7101 | Lower reservoir dams and dikes | Hydro Turbine/Pump | Water Supply/Discharge | D1 | Forced - Immediate | 2021 | Hydro | WA | 500 | Pumped Storage/Hydro | NPCC | Off-Peak | 53.675 | 33.9 | 1 | 1 | 7101-Lower reservoir dams and dikes | D1-Forced - Immediate | 500-Pumped Storage/Hydro
7101 | Lower reservoir dams and dikes | Hydro Turbine/Pump | Water Supply/Discharge | D1 | Forced - Immediate | 2021 | Hydro | WA | 500 | Pumped Storage/Hydro | NPCC | Summer | 393.7133 | 80.9 | 2 | 2 | 7101-Lower reservoir dams and dikes | D1-Forced - Immediate | 500-Pumped Storage/Hydro
7101 | Lower reservoir dams and dikes | Hydro Turbine/Pump | Water Supply/Discharge | U1 | Forced - Immediate | 2021 | Hydro | WA | 500 | Pumped Storage/Hydro | RFC | Winter | 690.0833 | 65 | 1 | 1 | 7101-Lower reservoir dams and dikes | U1-Forced - Immediate | 500-Pumped Storage/Hydro
7101 | Lower reservoir dams and dikes | Hydro Turbine/Pump | Water Supply/Discharge | D1 | Forced - Immediate | 2021 | Hydro | WA | 500 | Pumped Storage/Hydro | NPCC | Off-Peak | 1351.2099 | 119.4 | 1 | 1 | 7101-Lower reservoir dams and dikes | D1-Forced - Immediate | 500-Pumped Storage/Hydro
7101 | Lower reservoir dams and dikes | Hydro Turbine/Pump | Water Supply/Discharge | D1 | Forced - Immediate | 2021 | Hydro | WA | 500 | Pumped Storage/Hydro | NPCC | Summer | 1328.1083 | 80.9 | 1 | 1 | 7101-Lower reservoir dams and dikes | D1-Forced - Immediate | 500-Pumped Storage/Hydro
7101 | Lower reservoir dams and dikes | Hydro Turbine/Pump | Water Supply/Discharge | U1 | Forced - Immediate | 2021 | Hydro | WA | 500 | Pumped Storage/Hydro | RFC | Summer | 1080.0833 | 65 | 2 | 2 | 7101-Lower reservoir dams and dikes | U1-Forced - Immediate | 500-Pumped Storage/Hydro
7101 | Lower reservoir dams and dikes | Hydro Turbine/Pump | Water Supply/Discharge | D1 | Forced - Immediate | 2021 | Hydro | WA | 500 | Pumped Storage/Hydro | NPCC | Off-Peak | 53.4333 | 22.9 | 1 | 1 | 7101-Lower reservoir dams and dikes | D1-Forced - Immediate | 500-Pumped Storage/Hydro
7101 | Lower reservoir dams and dikes | Hydro Turbine/Pump | Water Supply/Discharge | D1 | Forced - Immediate | 2021 | Hydro | WA | 500 | Pumped Storage/Hydro | NPCC | Summer | 22.6 | 33.9 | 1 | 1 | 7101-Lower reservoir dams and dikes | D1-Forced - Immediate | 500-Pumped Storage/Hydro
7101 | Lower reservoir dams and dikes | Hydro Turbine/Pump | Water Supply/Discharge | U1 | Forced - Immediate | 2021 | Hydro | WA | 500 | Pumped Storage/Hydro | MRO | Summer | 270.9 | 43 | 1 | 1 | 7101-Lower reservoir dams and dikes | U1-Forced - Immediate | 500-Pumped Storage/Hydro
7101 | Lower reservoir dams and dikes | Hydro Turbine/Pump | Water Supply/Discharge | U1 | Forced - Immediate | 2021 | Hydro | WA | 500 | Pumped Storage/Hydro | RFC | Summer | 49885.8 | 366 | 1 | 1 | 7101-Lower reservoir dams and dikes | U1-Forced - Immediate | 500-Pumped Storage/Hydro
7101 | Lower reservoir dams and dikes | Hydro Turbine/Pump | Water Supply/Discharge | U1 | Forced - Immediate | 2021 | Hydro | WA | 500 | Pumped Storage/Hydro | RFC | Winter | 1215.5 | 65 | 1 | 1 | 7101-Lower reservoir dams and dikes | U1-Forced - Immediate | 500-Pumped Storage/Hydro
7101 | Lower reservoir dams and dikes | Hydro Turbine/Pump | Water Supply/Discharge | D1 | Forced - Immediate | 2021 | Hydro | WA | 500 | Pumped Storage/Hydro | NPCC | Off-Peak | 81.925 | 33.9 | 1 | 1 | 7101-Lower reservoir dams and dikes | D1-Forced - Immediate | 500-Pumped Storage/Hydro
7101 | Lower reservoir dams and dikes | Hydro Turbine/Pump | Water Supply/Discharge | D1 | Forced - Immediate | 2021 | Hydro | WA | 500 | Pumped Storage/Hydro | NPCC | Summer | 99.44 | 33.9 | 1 | 1 | 7101-Lower reservoir dams and dikes | D1-Forced - Immediate | 500-Pumped Storage/Hydro
7101 | Lower reservoir dams and dikes | Hydro Turbine/Pump | Water Supply/Discharge | D1 | Forced - Immediate | 2021 | Hydro | WA | 500 | Pumped Storage/Hydro | NPCC | Summer | 809.93 | 119.4 | 2 | 2 | 7101-Lower reservoir dams and dikes | D1-Forced - Immediate | 500-Pumped Storage/Hydro
7101 | Lower reservoir dams and dikes | Hydro Turbine/Pump | Water Supply/Discharge | D1 | Forced - Immediate | 2021 | Hydro | WA | 500 | Pumped Storage/Hydro | NPCC | Winter | 104.525 | 33.9 | 1 | 1 | 7101-Lower reservoir dams and dikes | D1-Forced - Immediate | 500-Pumped Storage/Hydro
7101 | Lower reservoir dams and dikes | Hydro Turbine/Pump | Water Supply/Discharge | U1 | Forced - Immediate | 2021 | Hydro | WA | 500 | Pumped Storage/Hydro | MRO | Summer | 844.2333 | 43 | 1 | 1 | 7101-Lower reservoir dams and dikes | U1-Forced - Immediate | 500-Pumped Storage/Hydro
7101 | Lower reservoir dams and dikes | Hydro Turbine/Pump | Water Supply/Discharge | D1 | Forced - Immediate | 2021 | Hydro | WA | 500 | Pumped Storage/Hydro | NPCC | Summer | 129.95 | 33.9 | 1 | 1 | 7101-Lower reservoir dams and dikes | D1-Forced - Immediate | 500-Pumped Storage/Hydro
7101 | Lower reservoir dams and dikes | Hydro Turbine/Pump | Water Supply/Discharge | U1 | Forced - Immediate | 2021 | Hydro | WA | 500 | Pumped Storage/Hydro | RFC | Summer | 195.1999 | 366 | 1 | 1 | 7101-Lower reservoir dams and dikes | U1-Forced - Immediate | 500-Pumped Storage/Hydro
7101 | Lower reservoir dams and dikes | Hydro Turbine/Pump | Water Supply/Discharge | U1 | Forced - Immediate | 2021 | Hydro | WA | 500 | Pumped Storage/Hydro | MRO | Summer | 308.1666 | 43 | 1 | 1 | 7101-Lower reservoir dams and dikes | U1-Forced - Immediate | 500-Pumped Storage/Hydro
7101 | Lower reservoir dams and dikes | Hydro Turbine/Pump | Water Supply/Discharge | U1 | Forced - Immediate | 2021 | Hydro | WA | 500 | Pumped Storage/Hydro | MRO | Summer | 505.9666 | 43 | 3 | 3 | 7101-Lower reservoir dams and dikes | U1-Forced - Immediate | 500-Pumped Storage/Hydro
7101 | Lower reservoir dams and dikes | Hydro Turbine/Pump | Water Supply/Discharge | D1 | Forced - Immediate | 2021 | Hydro | WA | 500 | Pumped Storage/Hydro | NPCC | Off-Peak | 190.0267 | 22.4 | 1 | 1 | 7101-Lower reservoir dams and dikes | D1-Forced - Immediate | 500-Pumped Storage/Hydro
7101 | Lower reservoir dams and dikes | Hydro Turbine/Pump | Water Supply/Discharge | D1 | Forced - Immediate | 2021 | Hydro | WA | 500 | Pumped Storage/Hydro | NPCC | Winter | 87.5667 | 28.4 | 1 | 1 | 7101-Lower reservoir dams and dikes | D1-Forced - Immediate | 500-Pumped Storage/Hydro
7101 | Lower reservoir dams and dikes | Hydro Turbine/Pump | Water Supply/Discharge | D1 | Forced - Immediate | 2021 | Hydro | WA | 500 | Pumped Storage/Hydro | NPCC | Winter | 195.02 | 119.4 | 2 | 2 | 7101-Lower reservoir dams and dikes | D1-Forced - Immediate | 500-Pumped Storage/Hydro
7101 | Lower reservoir dams and dikes | Hydro Turbine/Pump | Water Supply/Discharge | D1 | Forced - Immediate | 2021 | Hydro | WA | 500 | Pumped Storage/Hydro | NPCC | Off-Peak | 1120.37 | 119.4 | 1 | 1 | 7101-Lower reservoir dams and dikes | D1-Forced - Immediate | 500-Pumped Storage/Hydro
7101 | Lower reservoir dams and dikes | Hydro Turbine/Pump | Water Supply/Discharge | D1 | Forced - Immediate | 2021 | Hydro | WA | 500 | Pumped Storage/Hydro | NPCC | Summer | 1960.1499 | 119.4 | 1 | 1 | 7101-Lower reservoir dams and dikes | D1-Forced - Immediate | 500-Pumped Storage/Hydro
7101 | Lower reservoir dams and dikes | Hydro Turbine/Pump | Water Supply/Discharge | U1 | Forced - Immediate | 2021 | Hydro | WA | 500 | Pumped Storage/Hydro | RFC | Summer | 247 | 65 | 1 | 1 | 7101-Lower reservoir dams and dikes | U1-Forced - Immediate | 500-Pumped Storage/Hydro
7101 | Lower reservoir dams and dikes | Hydro Turbine/Pump | Water Supply/Discharge | U1 | Forced - Immediate | 2021 | Hydro | WA | 500 | Pumped Storage/Hydro | MRO | Summer | 336.1166 | 43 | 3 | 3 | 7101-Lower reservoir dams and dikes | U1-Forced - Immediate | 500-Pumped Storage/Hydro
7101 | Lower reservoir dams and dikes | Hydro Turbine/Pump | Water Supply/Discharge | U1 | Forced - Immediate | 2021 | Hydro | WA | 500 | Pumped Storage/Hydro | RFC | Summer | 780 | 65 | 1 | 1 | 7101-Lower reservoir dams and dikes | U1-Forced - Immediate | 500-Pumped Storage/Hydro
7101 | Lower reservoir dams and dikes | Hydro Turbine/Pump | Water Supply/Discharge | U1 | Forced - Immediate | 2021 | Hydro | WA | 500 | Pumped Storage/Hydro | RFC | Winter | 317.4166 | 65 | 1 | 1 | 7101-Lower reservoir dams and dikes | U1-Forced - Immediate | 500-Pumped Storage/Hydro
7101 | Lower reservoir dams and dikes | Hydro Turbine/Pump | Water Supply/Discharge | U1 | Forced - Immediate | 2021 | Hydro | WA | 500 | Pumped Storage/Hydro | RFC | Winter | 531.9166 | 65 | 1 | 1 | 7101-Lower reservoir dams and dikes | U1-Forced - Immediate | 500-Pumped Storage/Hydro
7101 | Lower reservoir dams and dikes | Hydro Turbine/Pump | Water Supply/Discharge | D1 | Forced - Immediate | 2021 | Hydro | WA | 500 | Pumped Storage/Hydro | NPCC | Off-Peak | 22.5183 | 22.9 | 1 | 1 | 7101-Lower reservoir dams and dikes | D1-Forced - Immediate | 500-Pumped Storage/Hydro
7101 | Lower reservoir dams and dikes | Hydro Turbine/Pump | Water Supply/Discharge | D1 | Forced - Immediate | 2021 | Hydro | WA | 500 | Pumped Storage/Hydro | NPCC | Summer | 43.8917 | 22.9 | 1 | 1 | 7101-Lower reservoir dams and dikes | D1-Forced - Immediate | 500-Pumped Storage/Hydro
7101 | Lower reservoir dams and dikes | Hydro Turbine/Pump | Water Supply/Discharge | D1 | Forced - Immediate | 2021 | Hydro | WA | 500 | Pumped Storage/Hydro | NPCC | Summer | 108.8667 | 28.4 | 1 | 1 | 7101-Lower reservoir dams and dikes | D1-Forced - Immediate | 500-Pumped Storage/Hydro
7101 | Lower reservoir dams and dikes | Hydro Turbine/Pump | Water Supply/Discharge | D1 | Forced - Immediate | 2021 | Hydro | WA | 500 | Pumped Storage/Hydro | NPCC | Winter | 37.4033 | 22.9 | 2 | 2 | 7101-Lower reservoir dams and dikes | D1-Forced - Immediate | 500-Pumped Storage/Hydro
7101 | Lower reservoir dams and dikes | Hydro Turbine/Pump | Water Supply/Discharge | D1 | Forced - Immediate | 2021 | Hydro | WA | 500 | Pumped Storage/Hydro | NPCC | Winter | 70.625 | 33.9 | 1 | 1 | 7101-Lower reservoir dams and dikes | D1-Forced - Immediate | 500-Pumped Storage/Hydro
7101 | Lower reservoir dams and dikes | Hydro Turbine/Pump | Water Supply/Discharge | U1 | Forced - Immediate | 2021 | Hydro | WA | 500 | Pumped Storage/Hydro | RFC | Winter | 1214.4166 | 65 | 1 | 1 | 7101-Lower reservoir dams and dikes | U1-Forced - Immediate | 500-Pumped Storage/Hydro
7101 | Lower reservoir dams and dikes | Hydro Turbine/Pump | Water Supply/Discharge | D1 | Forced - Immediate | 2021 | Hydro | WA | 500 | Pumped Storage/Hydro | NPCC | Off-Peak | 61.625 | 25.5 | 1 | 1 | 7101-Lower reservoir dams and dikes | D1-Forced - Immediate | 500-Pumped Storage/Hydro
7101 | Lower reservoir dams and dikes | Hydro Turbine/Pump | Water Supply/Discharge | D1 | Forced - Immediate | 2021 | Hydro | WA | 500 | Pumped Storage/Hydro | NPCC | Summer | 196.8566 | 80.9 | 1 | 1 | 7101-Lower reservoir dams and dikes | D1-Forced - Immediate | 500-Pumped Storage/Hydro
7101 | Lower reservoir dams and dikes | Hydro Turbine/Pump | Water Supply/Discharge | U1 | Forced - Immediate | 2021 | Hydro | WA | 500 | Pumped Storage/Hydro | RFC | Summer | 396.5 | 65 | 1 | 1 | 7101-Lower reservoir dams and dikes | U1-Forced - Immediate | 500-Pumped Storage/Hydro
7101 | Lower reservoir dams and dikes | Hydro Turbine/Pump | Water Supply/Discharge | U1 | Forced - Immediate | 2021 | Hydro | WA | 500 | Pumped Storage/Hydro | RFC | Winter | 782.1666 | 65 | 1 | 1 | 7101-Lower reservoir dams and dikes | U1-Forced - Immediate | 500-Pumped Storage/Hydro
7101 | Lower reservoir dams and dikes | Hydro Turbine/Pump | Water Supply/Discharge | D1 | Forced - Immediate | 2021 | Hydro | WA | 500 | Pumped Storage/Hydro | NPCC | Off-Peak | 44.9667 | 28.4 | 1 | 1 | 7101-Lower reservoir dams and dikes | D1-Forced - Immediate | 500-Pumped Storage/Hydro
7101 | Lower reservoir dams and dikes | Hydro Turbine/Pump | Water Supply/Discharge | D1 | Forced - Immediate | 2021 | Hydro | WA | 500 | Pumped Storage/Hydro | NPCC | Off-Peak | 282.5799 | 119.4 | 1 | 1 | 7101-Lower reservoir dams and dikes | D1-Forced - Immediate | 500-Pumped Storage/Hydro
7101 | Lower reservoir dams and dikes | Hydro Turbine/Pump | Water Supply/Discharge | D1 | Forced - Immediate | 2021 | Hydro | WA | 500 | Pumped Storage/Hydro | NPCC | Summer | 16.4117 | 22.9 | 1 | 1 | 7101-Lower reservoir dams and dikes | D1-Forced - Immediate | 500-Pumped Storage/Hydro
7101 | Lower reservoir dams and dikes | Hydro Turbine/Pump | Water Supply/Discharge | D1 | Forced - Immediate | 2021 | Hydro | WA | 500 | Pumped Storage/Hydro | NPCC | Summer | 290.54 | 119.4 | 1 | 1 | 7101-Lower reservoir dams and dikes | D1-Forced - Immediate | 500-Pumped Storage/Hydro
7101 | Lower reservoir dams and dikes | Hydro Turbine/Pump | Water Supply/Discharge | U1 | Forced - Immediate | 2021 | Hydro | WA | 500 | Pumped Storage/Hydro | MRO | Summer | 310.3166 | 43 | 1 | 1 | 7101-Lower reservoir dams and dikes | U1-Forced - Immediate | 500-Pumped Storage/Hydro
7101 | Lower reservoir dams and dikes | Hydro Turbine/Pump | Water Supply/Discharge | U1 | Forced - Immediate | 2021 | Hydro | WA | 500 | Pumped Storage/Hydro | RFC | Winter | 723.6666 | 65 | 1 | 1 | 7101-Lower reservoir dams and dikes | U1-Forced - Immediate | 500-Pumped Storage/Hydro
7101 | Lower reservoir dams and dikes | Hydro Turbine/Pump | Water Supply/Discharge | U1 | Forced - Immediate | 2021 | Hydro | WA | 500 | Pumped Storage/Hydro | RFC | Winter | 1186.25 | 65 | 1 | 1 | 7101-Lower reservoir dams and dikes | U1-Forced - Immediate | 500-Pumped Storage/Hydro
7101 | Lower reservoir dams and dikes | Hydro Turbine/Pump | Water Supply/Discharge | D1 | Forced - Immediate | 2021 | Hydro | WA | 500 | Pumped Storage/Hydro | NPCC | Summer | 54.96 | 22.9 | 2 | 2 | 7101-Lower reservoir dams and dikes | D1-Forced - Immediate | 500-Pumped Storage/Hydro
7101 | Lower reservoir dams and dikes | Hydro Turbine/Pump | Water Supply/Discharge | D1 | Forced - Immediate | 2021 | Hydro | WA | 500 | Pumped Storage/Hydro | NPCC | Summer | 477.6 | 119.4 | 2 | 2 | 7101-Lower reservoir dams and dikes | D1-Forced - Immediate | 500-Pumped Storage/Hydro
7101 | Lower reservoir dams and dikes | Hydro Turbine/Pump | Water Supply/Discharge | U1 | Forced - Immediate | 2021 | Hydro | WA | 500 | Pumped Storage/Hydro | RFC | Summer | 889.4166 | 65 | 1 | 1 | 7101-Lower reservoir dams and dikes | U1-Forced - Immediate | 500-Pumped Storage/Hydro
7101 | Lower reservoir dams and dikes | Hydro Turbine/Pump | Water Supply/Discharge | U1 | Forced - Immediate | 2021 | Hydro | WA | 500 | Pumped Storage/Hydro | RFC | Winter | 328.25 | 65 | 1 | 1 | 7101-Lower reservoir dams and dikes | U1-Forced - Immediate | 500-Pumped Storage/Hydro
7101 | Lower reservoir dams and dikes | Hydro Turbine/Pump | Water Supply/Discharge | U1 | Forced - Immediate | 2021 | Hydro | WA | 500 | Pumped Storage/Hydro | RFC | Summer | 6392.7998 | 366 | 1 | 1 | 7101-Lower reservoir dams and dikes | U1-Forced - Immediate | 500-Pumped Storage/Hydro
7101 | Lower reservoir dams and dikes | Hydro Turbine/Pump | Water Supply/Discharge | D1 | Forced - Immediate | 2021 | Hydro | WA | 500 | Pumped Storage/Hydro | NPCC | Winter | 680.26 | 33.9 | 1 | 1 | 7101-Lower reservoir dams and dikes | D1-Forced - Immediate | 500-Pumped Storage/Hydro
7101 | Lower reservoir dams and dikes | Hydro Turbine/Pump | Water Supply/Discharge | D1 | Forced - Immediate | 2021 | Hydro | WA | 500 | Pumped Storage/Hydro | NPCC | Summer | 945.1816 | 80.9 | 1 | 1 | 7101-Lower reservoir dams and dikes | D1-Forced - Immediate | 500-Pumped Storage/Hydro
7101 | Lower reservoir dams and dikes | Hydro Turbine/Pump | Water Supply/Discharge | U1 | Forced - Immediate | 2021 | Hydro | WA | 500 | Pumped Storage/Hydro | RFC | Summer | 873.1666 | 65 | 1 | 1 | 7101-Lower reservoir dams and dikes | U1-Forced - Immediate | 500-Pumped Storage/Hydro
7110 | Intake channel or flume (including trash racks) | Hydro Turbine/Pump | Water Supply/Discharge | D1 | Forced - Immediate | 2021 | Hydro | WA | 500 | Pumped Storage/Hydro | SERC | Off-Peak | 2.3467 | 8.8 | 1 | 1 | 7110-Intake channel or flume (including trash racks) | D1-Forced - Immediate | 500-Pumped Storage/Hydro
7110 | Intake channel or flume (including trash racks) | Hydro Turbine/Pump | Water Supply/Discharge | D1 | Forced - Immediate | 2021 | Hydro | WA | 500 | Pumped Storage/Hydro | NPCC | Summer | 906.375 | 1.5 | 1 | 1 | 7110-Intake channel or flume (including trash racks) | D1-Forced - Immediate | 500-Pumped Storage/Hydro
7110 | Intake channel or flume (including trash racks) | Hydro Turbine/Pump | Water Supply/Discharge | D1 | Forced - Immediate | 2021 | Hydro | WA | 500 | Pumped Storage/Hydro | SERC | Winter | 0.56833 | 1.1 | 1 | 1 | 7110-Intake channel or flume (including trash racks) | D1-Forced - Immediate | 500-Pumped Storage/Hydro
7110 | Intake channel or flume (including trash racks) | Hydro Turbine/Pump | Water Supply/Discharge | D1 | Forced - Immediate | 2021 | Hydro | WA | 500 | Pumped Storage/Hydro | SERC | Winter | 1.56 | 11.7 | 1 | 1 | 7110-Intake channel or flume (including trash racks) | D1-Forced - Immediate | 500-Pumped Storage/Hydro
7110 | Intake channel or flume (including trash racks) | Hydro Turbine/Pump | Water Supply/Discharge | D1 | Forced - Immediate | 2021 | Hydro | WA | 500 | Pumped Storage/Hydro | NPCC | Winter | 191.7 | 2.7 | 1 | 1 | 7110-Intake channel or flume (including trash racks) | D1-Forced - Immediate | 500-Pumped Storage/Hydro
7110 | Intake channel or flume (including trash racks) | Hydro Turbine/Pump | Water Supply/Discharge | D1 | Forced - Immediate | 2021 | Hydro | WA | 500 | Pumped Storage/Hydro | NPCC | Winter | 4380 | 0.5 | 1 | 1 | 7110-Intake channel or flume (including trash racks) | D1-Forced - Immediate | 500-Pumped Storage/Hydro
7110 | Intake channel or flume (including trash racks) | Hydro Turbine/Pump | Water Supply/Discharge | D1 | Forced - Immediate | 2021 | Hydro | WA | 500 | Pumped Storage/Hydro | RFC | Winter | 62283.6 | 7.11 | 1 | 1 | 7110-Intake channel or flume (including trash racks) | D1-Forced - Immediate | 500-Pumped Storage/Hydro
7110 | Intake channel or flume (including trash racks) | Hydro Turbine/Pump | Water Supply/Discharge | U1 | Forced - Immediate | 2021 | Hydro | WA | 500 | Pumped Storage/Hydro | WECC | Off-Peak | 511.5666 | 103 | 1 | 1 | 7110-Intake channel or flume (including trash racks) | U1-Forced - Immediate | 500-Pumped Storage/Hydro
7110 | Intake channel or flume (including trash racks) | Hydro Turbine/Pump | Water Supply/Discharge | U1 | Forced - Immediate | 2021 | Hydro | WA | 500 | Pumped Storage/Hydro | RFC | Summer | 4.32 | 21.6 | 1 | 1 | 7110-Intake channel or flume (including trash racks) | U1-Forced - Immediate | 500-Pumped Storage/Hydro
7110 | Intake channel or flume (including trash racks) | Hydro Turbine/Pump | Water Supply/Discharge | U3 | Forced - Postponed | 2021 | Hydro | WA | 500 | Pumped Storage/Hydro | WECC | Off-Peak | 443.0999 | 126 | 1 | 1 | 7110-Intake channel or flume (including trash racks) | U3-Forced - Postponed | 500-Pumped Storage/Hydro
7110 | Intake channel or flume (including trash racks) | Hydro Turbine/Pump | Water Supply/Discharge | D1 | Forced - Immediate | 2021 | Hydro | WA | 500 | Pumped Storage/Hydro | SERC | Off-Peak | 2.025 | 8.1 | 1 | 1 | 7110-Intake channel or flume (including trash racks) | D1-Forced - Immediate | 500-Pumped Storage/Hydro
7110 | Intake channel or flume (including trash racks) | Hydro Turbine/Pump | Water Supply/Discharge | D1 | Forced - Immediate | 2021 | Hydro | WA | 500 | Pumped Storage/Hydro | NPCC | Off-Peak | 471.5333 | 5.5 | 1 | 1 | 7110-Intake channel or flume (including trash racks) | D1-Forced - Immediate | 500-Pumped Storage/Hydro
7110 | Intake channel or flume (including trash racks) | Hydro Turbine/Pump | Water Supply/Discharge | D1 | Forced - Immediate | 2021 | Hydro | WA | 500 | Pumped Storage/Hydro | SERC | Summer | 0.34533 | 2.96 | 1 | 1 | 7110-Intake channel or flume (including trash racks) | D1-Forced - Immediate | 500-Pumped Storage/Hydro
7110 | Intake channel or flume (including trash racks) | Hydro Turbine/Pump | Water Supply/Discharge | D1 | Forced - Immediate | 2021 | Hydro | WA | 500 | Pumped Storage/Hydro | SERC | Summer | 0.705 | 4.23 | 1 | 1 | 7110-Intake channel or flume (including trash racks) | D1-Forced - Immediate | 500-Pumped Storage/Hydro
7110 | Intake channel or flume (including trash racks) | Hydro Turbine/Pump | Water Supply/Discharge | D1 | Forced - Immediate | 2021 | Hydro | WA | 500 | Pumped Storage/Hydro | NPCC | Summer | 228.8499 | 119.4 | 1 | 1 | 7110-Intake channel or flume (including trash racks) | D1-Forced - Immediate | 500-Pumped Storage/Hydro
7110 | Intake channel or flume (including trash racks) | Hydro Turbine/Pump | Water Supply/Discharge | D1 | Forced - Immediate | 2021 | Hydro | WA | 500 | Pumped Storage/Hydro | SERC | Winter | 2.16 | 16.2 | 1 | 1 | 7110-Intake channel or flume (including trash racks) | D1-Forced - Immediate | 500-Pumped Storage/Hydro
7110 | Intake channel or flume (including trash racks) | Hydro Turbine/Pump | Water Supply/Discharge | D1 | Forced - Immediate | 2021 | Hydro | WA | 500 | Pumped Storage/Hydro | SERC | Winter | 8.835 | 9.3 | 1 | 1 | 7110-Intake channel or flume (including trash racks) | D1-Forced - Immediate | 500-Pumped Storage/Hydro
7110 | Intake channel or flume (including trash racks) | Hydro Turbine/Pump | Water Supply/Discharge | U1 | Forced - Immediate | 2021 | Hydro | WA | 500 | Pumped Storage/Hydro | RFC | Off-Peak | 691.6 | 133 | 1 | 1 | 7110-Intake channel or flume (including trash racks) | U1-Forced - Immediate | 500-Pumped Storage/Hydro
7110 | Intake channel or flume (including trash racks) | Hydro Turbine/Pump | Water Supply/Discharge | U1 | Forced - Immediate | 2021 | Hydro | WA | 500 | Pumped Storage/Hydro | MRO | Off-Peak | 2978.5 | 40.25 | 1 | 1 | 7110-Intake channel or flume (including trash racks) | U1-Forced - Immediate | 500-Pumped Storage/Hydro
7110 | Intake channel or flume (including trash racks) | Hydro Turbine/Pump | Water Supply/Discharge | U1 | Forced - Immediate | 2021 | Hydro | WA | 500 | Pumped Storage/Hydro | WECC | Winter | 19.9558 | 108.85 | 1 | 1 | 7110-Intake channel or flume (including trash racks) | U1-Forced - Immediate | 500-Pumped Storage/Hydro
7110 | Intake channel or flume (including trash racks) | Hydro Turbine/Pump | Water Supply/Discharge | U1 | Forced - Immediate | 2021 | Hydro | WA | 500 | Pumped Storage/Hydro | RFC | Winter | 27.72 | 21.6 | 1 | 1 | 7110-Intake channel or flume (including trash racks) | U1-Forced - Immediate | 500-Pumped Storage/Hydro
7110 | Intake channel or flume (including trash racks) | Hydro Turbine/Pump | Water Supply/Discharge | D1 | Forced - Immediate | 2021 | Hydro | WA | 500 | Pumped Storage/Hydro | NPCC | Off-Peak | 1742.93 | 4.2 | 1 | 1 | 7110-Intake channel or flume (including trash racks) | D1-Forced - Immediate | 500-Pumped Storage/Hydro
7110 | Intake channel or flume (including trash racks) | Hydro Turbine/Pump | Water Supply/Discharge | D1 | Forced - Immediate | 2021 | Hydro | WA | 500 | Pumped Storage/Hydro | NPCC | Summer | 652.775 | 1.5 | 1 | 1 | 7110-Intake channel or flume (including trash racks) | D1-Forced - Immediate | 500-Pumped Storage/Hydro
7110 | Intake channel or flume (including trash racks) | Hydro Turbine/Pump | Water Supply/Discharge | D1 | Forced - Immediate | 2021 | Hydro | WA | 500 | Pumped Storage/Hydro | SERC | Winter | 1.8 | 10.8 | 1 | 1 | 7110-Intake channel or flume (including trash racks) | D1-Forced - Immediate | 500-Pumped Storage/Hydro
7110 | Intake channel or flume (including trash racks) | Hydro Turbine/Pump | Water Supply/Discharge | U1 | Forced - Immediate | 2021 | Hydro | WA | 500 | Pumped Storage/Hydro | RFC | Off-Peak | 3.24 | 21.6 | 1 | 1 | 7110-Intake channel or flume (including trash racks) | U1-Forced - Immediate | 500-Pumped Storage/Hydro
7110 | Intake channel or flume (including trash racks) | Hydro Turbine/Pump | Water Supply/Discharge | U1 | Forced - Immediate | 2021 | Hydro | WA | 500 | Pumped Storage/Hydro | RFC | Off-Peak | 24.395 | 17.85 | 1 | 1 | 7110-Intake channel or flume (including trash racks) | U1-Forced - Immediate | 500-Pumped Storage/Hydro
7110 | Intake channel or flume (including trash racks) | Hydro Turbine/Pump | Water Supply/Discharge | U1 | Forced - Immediate | 2021 | Hydro | WA | 500 | Pumped Storage/Hydro | RFC | Summer | 12.96 | 21.6 | 1 | 1 | 7110-Intake channel or flume (including trash racks) | U1-Forced - Immediate | 500-Pumped Storage/Hydro
7110 | Intake channel or flume (including trash racks) | Hydro Turbine/Pump | Water Supply/Discharge | U1 | Forced - Immediate | 2021 | Hydro | WA | 500 | Pumped Storage/Hydro | NPCC | Summer | 152.8116 | 27.7 | 1 | 1 | 7110-Intake channel or flume (including trash racks) | U1-Forced - Immediate | 500-Pumped Storage/Hydro
7110 | Intake channel or flume (including trash racks) | Hydro Turbine/Pump | Water Supply/Discharge | D1 | Forced - Immediate | 2021 | Hydro | WA | 500 | Pumped Storage/Hydro | SERC | Off-Peak | 0.075 | 0.5 | 1 | 1 | 7110-Intake channel or flume (including trash racks) | D1-Forced - Immediate | 500-Pumped Storage/Hydro
7110 | Intake channel or flume (including trash racks) | Hydro Turbine/Pump | Water Supply/Discharge | D1 | Forced - Immediate | 2021 | Hydro | WA | 500 | Pumped Storage/Hydro | SERC | Off-Peak | 2.5667 | 7 | 1 | 1 | 7110-Intake channel or flume (including trash racks) | D1-Forced - Immediate | 500-Pumped Storage/Hydro
7110 | Intake channel or flume (including trash racks) | Hydro Turbine/Pump | Water Supply/Discharge | D1 | Forced - Immediate | 2021 | Hydro | WA | 500 | Pumped Storage/Hydro | SERC | Summer | 0.254 | 2.54 | 1 | 1 | 7110-Intake channel or flume (including trash racks) | D1-Forced - Immediate | 500-Pumped Storage/Hydro
7110 | Intake channel or flume (including trash racks) | Hydro Turbine/Pump | Water Supply/Discharge | D1 | Forced - Immediate | 2021 | Hydro | WA | 500 | Pumped Storage/Hydro | SERC | Summer | 0.452 | 3.39 | 1 | 2 | 7110-Intake channel or flume (including trash racks) | D1-Forced - Immediate | 500-Pumped Storage/Hydro
7110 | Intake channel or flume (including trash racks) | Hydro Turbine/Pump | Water Supply/Discharge | D1 | Forced - Immediate | 2021 | Hydro | WA | 500 | Pumped Storage/Hydro | NPCC | Summer | 16.4117 | 22.9 | 1 | 1 | 7110-Intake channel or flume (including trash racks) | D1-Forced - Immediate | 500-Pumped Storage/Hydro
7110 | Intake channel or flume (including trash racks) | Hydro Turbine/Pump | Water Supply/Discharge | D1 | Forced - Immediate | 2021 | Hydro | WA | 500 | Pumped Storage/Hydro | NPCC | Summer | 33670.0583 | 9.5 | 1 | 1 | 7110-Intake channel or flume (including trash racks) | D1-Forced - Immediate | 500-Pumped Storage/Hydro
7110 | Intake channel or flume (including trash racks) | Hydro Turbine/Pump | Water Supply/Discharge | D1 | Forced - Immediate | 2021 | Hydro | WA | 500 | Pumped Storage/Hydro | SERC | Winter | 0.36667 | 2.2 | 1 | 1 | 7110-Intake channel or flume (including trash racks) | D1-Forced - Immediate | 500-Pumped Storage/Hydro
7110 | Intake channel or flume (including trash racks) | Hydro Turbine/Pump | Water Supply/Discharge | D1 | Forced - Immediate | 2021 | Hydro | WA | 500 | Pumped Storage/Hydro | SERC | Winter | 0.48 | 2.4 | 1 | 1 | 7110-Intake channel or flume (including trash racks) | D1-Forced - Immediate | 500-Pumped Storage/Hydro
7110 | Intake channel or flume (including trash racks) | Hydro Turbine/Pump | Water Supply/Discharge | U1 | Forced - Immediate | 2021 | Hydro | WA | 500 | Pumped Storage/Hydro | RFC | Summer | 1.8 | 21.6 | 1 | 1 | 7110-Intake channel or flume (including trash racks) | U1-Forced - Immediate | 500-Pumped Storage/Hydro
7110 | Intake channel or flume (including trash racks) | Hydro Turbine/Pump | Water Supply/Discharge | U1 | Forced - Immediate | 2021 | Hydro | WA | 500 | Pumped Storage/Hydro | NPCC | Summer | 13.5 | 22.5 | 1 | 1 | 7110-Intake channel or flume (including trash racks) | U1-Forced - Immediate | 500-Pumped Storage/Hydro
7110 | Intake channel or flume (including trash racks) | Hydro Turbine/Pump | Water Supply/Discharge | U2 | Forced - Delayed | 2021 | Hydro | WA | 500 | Pumped Storage/Hydro | WECC | Summer | 12 | 24 | 1 | 1 | 7110-Intake channel or flume (including trash racks) | U2-Forced - Delayed | 500-Pumped Storage/Hydro
7110 | Intake channel or flume (including trash racks) | Hydro Turbine/Pump | Water Supply/Discharge | U2 | Forced - Delayed | 2021 | Hydro | WA | 500 | Pumped Storage/Hydro | SERC | Winter | 403.0227 | 29.78 | 1 | 1 | 7110-Intake channel or flume (including trash racks) | U2-Forced - Delayed | 500-Pumped Storage/Hydro
7110 | Intake channel or flume (including trash racks) | Hydro Turbine/Pump | Water Supply/Discharge | D1 | Forced - Immediate | 2021 | Hydro | WA | 500 | Pumped Storage/Hydro | SERC | Off-Peak | 0.47667 | 2.2 | 1 | 1 | 7110-Intake channel or flume (including trash racks) | D1-Forced - Immediate | 500-Pumped Storage/Hydro
7110 | Intake channel or flume (including trash racks) | Hydro Turbine/Pump | Water Supply/Discharge | D1 | Forced - Immediate | 2021 | Hydro | WA | 500 | Pumped Storage/Hydro | NPCC | Off-Peak | 481.6 | 6 | 1 | 1 | 7110-Intake channel or flume (including trash racks) | D1-Forced - Immediate | 500-Pumped Storage/Hydro
7110 | Intake channel or flume (including trash racks) | Hydro Turbine/Pump | Water Supply/Discharge | D1 | Forced - Immediate | 2021 | Hydro | WA | 500 | Pumped Storage/Hydro | SERC | Summer | 1.0725 | 4.95 | 1 | 1 | 7110-Intake channel or flume (including trash racks) | D1-Forced - Immediate | 500-Pumped Storage/Hydro
7110 | Intake channel or flume (including trash racks) | Hydro Turbine/Pump | Water Supply/Discharge | D1 | Forced - Immediate | 2021 | Hydro | WA | 500 | Pumped Storage/Hydro | SERC | Winter | 6.525 | 13.5 | 1 | 1 | 7110-Intake channel or flume (including trash racks) | D1-Forced - Immediate | 500-Pumped Storage/Hydro
7110 | Intake channel or flume (including trash racks) | Hydro Turbine/Pump | Water Supply/Discharge | D1 | Forced - Immediate | 2021 | Hydro | WA | 500 | Pumped Storage/Hydro | WECC | Winter | 81205.2 | 9.27 | 1 | 1 | 7110-Intake channel or flume (including trash racks) | D1-Forced - Immediate | 500-Pumped Storage/Hydro
7110 | Intake channel or flume (including trash racks) | Hydro Turbine/Pump | Water Supply/Discharge | U1 | Forced - Immediate | 2021 | Hydro | WA | 500 | Pumped Storage/Hydro | RFC | Off-Peak | 2.52 | 21.6 | 1 | 1 | 7110-Intake channel or flume (including trash racks) | U1-Forced - Immediate | 500-Pumped Storage/Hydro
7110 | Intake channel or flume (including trash racks) | Hydro Turbine/Pump | Water Supply/Discharge | U1 | Forced - Immediate | 2021 | Hydro | WA | 500 | Pumped Storage/Hydro | WECC | Off-Peak | 762.0666 | 80.5 | 1 | 1 | 7110-Intake channel or flume (including trash racks) | U1-Forced - Immediate | 500-Pumped Storage/Hydro
7110 | Intake channel or flume (including trash racks) | Hydro Turbine/Pump | Water Supply/Discharge | U1 | Forced - Immediate | 2021 | Hydro | WA | 500 | Pumped Storage/Hydro | WECC | Summer | 2076.9 | 126 | 1 | 1 | 7110-Intake channel or flume (including trash racks) | U1-Forced - Immediate | 500-Pumped Storage/Hydro
7110 | Intake channel or flume (including trash racks) | Hydro Turbine/Pump | Water Supply/Discharge | U1 | Forced - Immediate | 2021 | Hydro | WA | 500 | Pumped Storage/Hydro | RFC | Winter | 2.16 | 21.6 | 1 | 1 | 7110-Intake channel or flume (including trash racks) | U1-Forced - Immediate | 500-Pumped Storage/Hydro
7110 | Intake channel or flume (including trash racks) | Hydro Turbine/Pump | Water Supply/Discharge | U1 | Forced - Immediate | 2021 | Hydro | WA | 500 | Pumped Storage/Hydro | RFC | Winter | 3.1083 | 37.3 | 1 | 2 | 7110-Intake channel or flume (including trash racks) | U1-Forced - Immediate | 500-Pumped Storage/Hydro
7110 | Intake channel or flume (including trash racks) | Hydro Turbine/Pump | Water Supply/Discharge | U1 | Forced - Immediate | 2021 | Hydro | WA | 500 | Pumped Storage/Hydro | RFC | Winter | 6.2166 | 37.3 | 1 | 1 | 7110-Intake channel or flume (including trash racks) | U1-Forced - Immediate | 500-Pumped Storage/Hydro
7110 | Intake channel or flume (including trash racks) | Hydro Turbine/Pump | Water Supply/Discharge | U1 | Forced - Immediate | 2021 | Hydro | WA | 500 | Pumped Storage/Hydro | RFC | Winter | 38 | 19 | 1 | 2 | 7110-Intake channel or flume (including trash racks) | U1-Forced - Immediate | 500-Pumped Storage/Hydro
7110 | Intake channel or flume (including trash racks) | Hydro Turbine/Pump | Water Supply/Discharge | D1 | Forced - Immediate | 2021 | Hydro | WA | 500 | Pumped Storage/Hydro | SERC | Off-Peak | 11678.83 | 10.2 | 1 | 1 | 7110-Intake channel or flume (including trash racks) | D1-Forced - Immediate | 500-Pumped Storage/Hydro
7110 | Intake channel or flume (including trash racks) | Hydro Turbine/Pump | Water Supply/Discharge | D1 | Forced - Immediate | 2021 | Hydro | WA | 500 | Pumped Storage/Hydro | SERC | Summer | 0.52 | 3.9 | 1 | 1 | 7110-Intake channel or flume (including trash racks) | D1-Forced - Immediate | 500-Pumped Storage/Hydro
7110 | Intake channel or flume (including trash racks) | Hydro Turbine/Pump | Water Supply/Discharge | D1 | Forced - Immediate | 2021 | Hydro | WA | 500 | Pumped Storage/Hydro | NPCC | Summer | 43.4633 | 1.7 | 1 | 1 | 7110-Intake channel or flume (including trash racks) | D1-Forced - Immediate | 500-Pumped Storage/Hydro
7110 | Intake channel or flume (including trash racks) | Hydro Turbine/Pump | Water Supply/Discharge | D1 | Forced - Immediate | 2021 | Hydro | WA | 500 | Pumped Storage/Hydro | SERC | Winter | 0.84 | 2.8 | 1 | 1 | 7110-Intake channel or flume (including trash racks) | D1-Forced - Immediate | 500-Pumped Storage/Hydro
7110 | Intake channel or flume (including trash racks) | Hydro Turbine/Pump | Water Supply/Discharge | D1 | Forced - Immediate | 2021 | Hydro | WA | 500 | Pumped Storage/Hydro | SERC | Winter | 1.1 | 6.6 | 1 | 1 | 7110-Intake channel or flume (including trash racks) | D1-Forced - Immediate | 500-Pumped Storage/Hydro
7110 | Intake channel or flume (including trash racks) | Hydro Turbine/Pump | Water Supply/Discharge | D1 | Forced - Immediate | 2021 | Hydro | WA | 500 | Pumped Storage/Hydro | SERC | Winter | 2.2 | 13.2 | 1 | 1 | 7110-Intake channel or flume (including trash racks) | D1-Forced - Immediate | 500-Pumped Storage/Hydro
7110 | Intake channel or flume (including trash racks) | Hydro Turbine/Pump | Water Supply/Discharge | U1 | Forced - Immediate | 2021 | Hydro | WA | 500 | Pumped Storage/Hydro | RFC | Off-Peak | 2.16 | 21.6 | 1 | 2 | 7110-Intake channel or flume (including trash racks) | U1-Forced - Immediate | 500-Pumped Storage/Hydro
7110 | Intake channel or flume (including trash racks) | Hydro Turbine/Pump | Water Supply/Discharge | U1 | Forced - Immediate | 2021 | Hydro | WA | 500 | Pumped Storage/Hydro | RFC | Off-Peak | 10.5683 | 37.3 | 1 | 1 | 7110-Intake channel or flume (including trash racks) | U1-Forced - Immediate | 500-Pumped Storage/Hydro
7110 | Intake channel or flume (including trash racks) | Hydro Turbine/Pump | Water Supply/Discharge | U1 | Forced - Immediate | 2021 | Hydro | WA | 500 | Pumped Storage/Hydro | RFC | Off-Peak | 15.5416 | 37.3 | 1 | 1 | 7110-Intake channel or flume (including trash racks) | U1-Forced - Immediate | 500-Pumped Storage/Hydro
7110 | Intake channel or flume (including trash racks) | Hydro Turbine/Pump | Water Supply/Discharge | U1 | Forced - Immediate | 2021 | Hydro | WA | 500 | Pumped Storage/Hydro | NPCC | Off-Peak | 87.7333 | 37.6 | 1 | 1 | 7110-Intake channel or flume (including trash racks) | U1-Forced - Immediate | 500-Pumped Storage/Hydro
7110 | Intake channel or flume (including trash racks) | Hydro Turbine/Pump | Water Supply/Discharge | U1 | Forced - Immediate | 2021 | Hydro | WA | 500 | Pumped Storage/Hydro | MRO | Off-Peak | 1271.6468 | 32.93 | 1 | 1 | 7110-Intake channel or flume (including trash racks) | U1-Forced - Immediate | 500-Pumped Storage/Hydro
7110 | Intake channel or flume (including trash racks) | Hydro Turbine/Pump | Water Supply/Discharge | U1 | Forced - Immediate | 2021 | Hydro | WA | 500 | Pumped Storage/Hydro | RFC | Summer | 6.2166 | 37.3 | 1 | 2 | 7110-Intake channel or flume (including trash racks) | U1-Forced - Immediate | 500-Pumped Storage/Hydro
7110 | Intake channel or flume (including trash racks) | Hydro Turbine/Pump | Water Supply/Discharge | U1 | Forced - Immediate | 2021 | Hydro | WA | 500 | Pumped Storage/Hydro | WECC | Summer | 5189.5666 | 80.5 | 1 | 1 | 7110-Intake channel or flume (including trash racks) | U1-Forced - Immediate | 500-Pumped Storage/Hydro
7110 | Intake channel or flume (including trash racks) | Hydro Turbine/Pump | Water Supply/Discharge | D1 | Forced - Immediate | 2021 | Hydro | WA | 500 | Pumped Storage/Hydro | NPCC | Off-Peak | 1001.775 | 5.7 | 1 | 1 | 7110-Intake channel or flume (including trash racks) | D1-Forced - Immediate | 500-Pumped Storage/Hydro
7110 | Intake channel or flume (including trash racks) | Hydro Turbine/Pump | Water Supply/Discharge | D1 | Forced - Immediate | 2021 | Hydro | WA | 500 | Pumped Storage/Hydro | NPCC | Off-Peak | 1353.6533 | 3.2 | 1 | 1 | 7110-Intake channel or flume (including trash racks) | D1-Forced - Immediate | 500-Pumped Storage/Hydro
7110 | Intake channel or flume (including trash racks) | Hydro Turbine/Pump | Water Supply/Discharge | D1 | Forced - Immediate | 2021 | Hydro | WA | 500 | Pumped Storage/Hydro | SERC | Winter | 1.57 | 15.7 | 1 | 1 | 7110-Intake channel or flume (including trash racks) | D1-Forced - Immediate | 500-Pumped Storage/Hydro
7110 | Intake channel or flume (including trash racks) | Hydro Turbine/Pump | Water Supply/Discharge | D1 | Forced - Immediate | 2021 | Hydro | WA | 500 | Pumped Storage/Hydro | SERC | Winter | 1.7067 | 12.8 | 1 | 1 | 7110-Intake channel or flume (including trash racks) | D1-Forced - Immediate | 500-Pumped Storage/Hydro
7110 | Intake channel or flume (including trash racks) | Hydro Turbine/Pump | Water Supply/Discharge | D1 | Forced - Immediate | 2021 | Hydro | WA | 500 | Pumped Storage/Hydro | SERC | Winter | 2.89 | 10.2 | 1 | 1 | 7110-Intake channel or flume (including trash racks) | D1-Forced - Immediate | 500-Pumped Storage/Hydro
7110 | Intake channel or flume (including trash racks) | Hydro Turbine/Pump | Water Supply/Discharge | D1 | Forced - Immediate | 2021 | Hydro | WA | 500 | Pumped Storage/Hydro | NPCC | Winter | 7 | 1.4 | 1 | 1 | 7110-Intake channel or flume (including trash racks) | D1-Forced - Immediate | 500-Pumped Storage/Hydro
7110 | Intake channel or flume (including trash racks) | Hydro Turbine/Pump | Water Supply/Discharge | D1 | Forced - Immediate | 2021 | Hydro | WA | 500 | Pumped Storage/Hydro | NPCC | Winter | 224.25 | 2.3 | 1 | 1 | 7110-Intake channel or flume (including trash racks) | D1-Forced - Immediate | 500-Pumped Storage/Hydro
7110 | Intake channel or flume (including trash racks) | Hydro Turbine/Pump | Water Supply/Discharge | D1 | Forced - Immediate | 2021 | Hydro | WA | 500 | Pumped Storage/Hydro | NPCC | Winter | 369.12 | 1.8 | 1 | 1 | 7110-Intake channel or flume (including trash racks) | D1-Forced - Immediate | 500-Pumped Storage/Hydro
7110 | Intake channel or flume (including trash racks) | Hydro Turbine/Pump | Water Supply/Discharge | D3 | Forced - Postponed | 2021 | Hydro | WA | 500 | Pumped Storage/Hydro | WECC | Summer | 110.5008 | 69.79 | 1 | 1 | 7110-Intake channel or flume (including trash racks) | D3-Forced - Postponed | 500-Pumped Storage/Hydro
7110 | Intake channel or flume (including trash racks) | Hydro Turbine/Pump | Water Supply/Discharge | U1 | Forced - Immediate | 2021 | Hydro | WA | 500 | Pumped Storage/Hydro | RFC | Off-Peak | 8.7033 | 37.3 | 1 | 1 | 7110-Intake channel or flume (including trash racks) | U1-Forced - Immediate | 500-Pumped Storage/Hydro
7110 | Intake channel or flume (including trash racks) | Hydro Turbine/Pump | Water Supply/Discharge | U1 | Forced - Immediate | 2021 | Hydro | WA | 500 | Pumped Storage/Hydro | RFC | Off-Peak | 12.4333 | 37.3 | 1 | 1 | 7110-Intake channel or flume (including trash racks) | U1-Forced - Immediate | 500-Pumped Storage/Hydro
7110 | Intake channel or flume (including trash racks) | Hydro Turbine/Pump | Water Supply/Discharge | U1 | Forced - Immediate | 2021 | Hydro | WA | 500 | Pumped Storage/Hydro | RFC | Summer | 6.8383 | 37.3 | 1 | 1 | 7110-Intake channel or flume (including trash racks) | U1-Forced - Immediate | 500-Pumped Storage/Hydro
7110 | Intake channel or flume (including trash racks) | Hydro Turbine/Pump | Water Supply/Discharge | U1 | Forced - Immediate | 2021 | Hydro | WA | 500 | Pumped Storage/Hydro | RFC | Winter | 3.6 | 21.6 | 1 | 1 | 7110-Intake channel or flume (including trash racks) | U1-Forced - Immediate | 500-Pumped Storage/Hydro
7110 | Intake channel or flume (including trash racks) | Hydro Turbine/Pump | Water Supply/Discharge | U1 | Forced - Immediate | 2021 | Hydro | WA | 500 | Pumped Storage/Hydro | RFC | Winter | 20.9 | 19 | 1 | 1 | 7110-Intake channel or flume (including trash racks) | U1-Forced - Immediate | 500-Pumped Storage/Hydro
7110 | Intake channel or flume (including trash racks) | Hydro Turbine/Pump | Water Supply/Discharge | U2 | Forced - Delayed | 2021 | Hydro | WA | 500 | Pumped Storage/Hydro | WECC | Winter | 365.7 | 69 | 1 | 1 | 7110-Intake channel or flume (including trash racks) | U2-Forced - Delayed | 500-Pumped Storage/Hydro
7110 | Intake channel or flume (including trash racks) | Hydro Turbine/Pump | Water Supply/Discharge | U3 | Forced - Postponed | 2021 | Hydro | WA | 500 | Pumped Storage/Hydro | WECC | Summer | 551.664 | 114.93 | 1 | 1 | 7110-Intake channel or flume (including trash racks) | U3-Forced - Postponed | 500-Pumped Storage/Hydro
7110 | Intake channel or flume (including trash racks) | Hydro Turbine/Pump | Water Supply/Discharge | D1 | Forced - Immediate | 2021 | Hydro | WA | 500 | Pumped Storage/Hydro | SERC | Winter | 7.9467 | 14.9 | 1 | 1 | 7110-Intake channel or flume (including trash racks) | D1-Forced - Immediate | 500-Pumped Storage/Hydro
7110 | Intake channel or flume (including trash racks) | Hydro Turbine/Pump | Water Supply/Discharge | U1 | Forced - Immediate | 2021 | Hydro | WA | 500 | Pumped Storage/Hydro | SERC | Off-Peak | 323.55 | 27 | 1 | 1 | 7110-Intake channel or flume (including trash racks) | U1-Forced - Immediate | 500-Pumped Storage/Hydro
7110 | Intake channel or flume (including trash racks) | Hydro Turbine/Pump | Water Supply/Discharge | U1 | Forced - Immediate | 2021 | Hydro | WA | 500 | Pumped Storage/Hydro | SERC | Summer | 255.6 | 54 | 1 | 1 | 7110-Intake channel or flume (including trash racks) | U1-Forced - Immediate | 500-Pumped Storage/Hydro
7110 | Intake channel or flume (including trash racks) | Hydro Turbine/Pump | Water Supply/Discharge | U1 | Forced - Immediate | 2021 | Hydro | WA | 500 | Pumped Storage/Hydro | NPCC | Summer | 403.5733 | 37.6 | 1 | 1 | 7110-Intake channel or flume (including trash racks) | U1-Forced - Immediate | 500-Pumped Storage/Hydro
7110 | Intake channel or flume (including trash racks) | Hydro Turbine/Pump | Water Supply/Discharge | U1 | Forced - Immediate | 2021 | Hydro | WA | 500 | Pumped Storage/Hydro | WECC | Summer | 566.1833 | 80.5 | 1 | 1 | 7110-Intake channel or flume (including trash racks) | U1-Forced - Immediate | 500-Pumped Storage/Hydro
7110 | Intake channel or flume (including trash racks) | Hydro Turbine/Pump | Water Supply/Discharge | U1 | Forced - Immediate | 2021 | Hydro | WA | 500 | Pumped Storage/Hydro | NPCC | Winter | 42 | 30 | 1 | 1 | 7110-Intake channel or flume (including trash racks) | U1-Forced - Immediate | 500-Pumped Storage/Hydro
7110 | Intake channel or flume (including trash racks) | Hydro Turbine/Pump | Water Supply/Discharge | U1 | Forced - Immediate | 2021 | Hydro | WA | 500 | Pumped Storage/Hydro | WECC | Winter | 235.2 | 24 | 1 | 1 | 7110-Intake channel or flume (including trash racks) | U1-Forced - Immediate | 500-Pumped Storage/Hydro
7110 | Intake channel or flume (including trash racks) | Hydro Turbine/Pump | Water Supply/Discharge | D1 | Forced - Immediate | 2021 | Hydro | WA | 500 | Pumped Storage/Hydro | SERC | Off-Peak | 0.14667 | 0.55 | 1 | 1 | 7110-Intake channel or flume (including trash racks) | D1-Forced - Immediate | 500-Pumped Storage/Hydro
7110 | Intake channel or flume (including trash racks) | Hydro Turbine/Pump | Water Supply/Discharge | D1 | Forced - Immediate | 2021 | Hydro | WA | 500 | Pumped Storage/Hydro | SERC | Off-Peak | 114.84 | 17.4 | 1 | 1 | 7110-Intake channel or flume (including trash racks) | D1-Forced - Immediate | 500-Pumped Storage/Hydro
7110 | Intake channel or flume (including trash racks) | Hydro Turbine/Pump | Water Supply/Discharge | D1 | Forced - Immediate | 2021 | Hydro | WA | 500 | Pumped Storage/Hydro | SERC | Summer | 0.85433 | 4.66 | 1 | 2 | 7110-Intake channel or flume (including trash racks) | D1-Forced - Immediate | 500-Pumped Storage/Hydro
7110 | Intake channel or flume (including trash racks) | Hydro Turbine/Pump | Water Supply/Discharge | D1 | Forced - Immediate | 2021 | Hydro | WA | 500 | Pumped Storage/Hydro | SERC | Summer | 2.1233 | 4.9 | 1 | 1 | 7110-Intake channel or flume (including trash racks) | D1-Forced - Immediate | 500-Pumped Storage/Hydro
7110 | Intake channel or flume (including trash racks) | Hydro Turbine/Pump | Water Supply/Discharge | D1 | Forced - Immediate | 2021 | Hydro | WA | 500 | Pumped Storage/Hydro | NPCC | Summer | 703.7067 | 2.2 | 1 | 1 | 7110-Intake channel or flume (including trash racks) | D1-Forced - Immediate | 500-Pumped Storage/Hydro
7110 | Intake channel or flume (including trash racks) | Hydro Turbine/Pump | Water Supply/Discharge | D1 | Forced - Immediate | 2021 | Hydro | WA | 500 | Pumped Storage/Hydro | NPCC | Summer | 709.1 | 2.8 | 1 | 1 | 7110-Intake channel or flume (including trash racks) | D1-Forced - Immediate | 500-Pumped Storage/Hydro
7110 | Intake channel or flume (including trash racks) | Hydro Turbine/Pump | Water Supply/Discharge | D1 | Forced - Immediate | 2021 | Hydro | WA | 500 | Pumped Storage/Hydro | NPCC | Summer | 35628.9583 | 9.5 | 1 | 1 | 7110-Intake channel or flume (including trash racks) | D1-Forced - Immediate | 500-Pumped Storage/Hydro
7110 | Intake channel or flume (including trash racks) | Hydro Turbine/Pump | Water Supply/Discharge | D1 | Forced - Immediate | 2021 | Hydro | WA | 500 | Pumped Storage/Hydro | SERC | Winter | 1.965 | 13.1 | 1 | 1 | 7110-Intake channel or flume (including trash racks) | D1-Forced - Immediate | 500-Pumped Storage/Hydro
7110 | Intake channel or flume (including trash racks) | Hydro Turbine/Pump | Water Supply/Discharge | D1 | Forced - Immediate | 2021 | Hydro | WA | 500 | Pumped Storage/Hydro | SERC | Winter | 3.3367 | 15.4 | 1 | 1 | 7110-Intake channel or flume (including trash racks) | D1-Forced - Immediate | 500-Pumped Storage/Hydro
7110 | Intake channel or flume (including trash racks) | Hydro Turbine/Pump | Water Supply/Discharge | U1 | Forced - Immediate | 2021 | Hydro | WA | 500 | Pumped Storage/Hydro | RFC | Off-Peak | 4.32 | 21.6 | 1 | 1 | 7110-Intake channel or flume (including trash racks) | U1-Forced - Immediate | 500-Pumped Storage/Hydro
7110 | Intake channel or flume (including trash racks) | Hydro Turbine/Pump | Water Supply/Discharge | U1 | Forced - Immediate | 2021 | Hydro | WA | 500 | Pumped Storage/Hydro | RFC | Off-Peak | 8.0816 | 37.3 | 1 | 1 | 7110-Intake channel or flume (including trash racks) | U1-Forced - Immediate | 500-Pumped Storage/Hydro
7110 | Intake channel or flume (including trash racks) | Hydro Turbine/Pump | Water Supply/Discharge | U1 | Forced - Immediate | 2021 | Hydro | WA | 500 | Pumped Storage/Hydro | WECC | Off-Peak | 923.5666 | 103 | 1 | 1 | 7110-Intake channel or flume (including trash racks) | U1-Forced - Immediate | 500-Pumped Storage/Hydro
7110 | Intake channel or flume (including trash racks) | Hydro Turbine/Pump | Water Supply/Discharge | U1 | Forced - Immediate | 2021 | Hydro | WA | 500 | Pumped Storage/Hydro | RFC | Summer | 2.16 | 21.6 | 2 | 3 | 7110-Intake channel or flume (including trash racks) | U1-Forced - Immediate | 500-Pumped Storage/Hydro
7110 | Intake channel or flume (including trash racks) | Hydro Turbine/Pump | Water Supply/Discharge | U1 | Forced - Immediate | 2021 | Hydro | WA | 500 | Pumped Storage/Hydro | RFC | Summer | 18 | 21.6 | 1 | 1 | 7110-Intake channel or flume (including trash racks) | U1-Forced - Immediate | 500-Pumped Storage/Hydro
7110 | Intake channel or flume (including trash racks) | Hydro Turbine/Pump | Water Supply/Discharge | U1 | Forced - Immediate | 2021 | Hydro | WA | 500 | Pumped Storage/Hydro | RFC | Winter | 2.52 | 21.6 | 1 | 2 | 7110-Intake channel or flume (including trash racks) | U1-Forced - Immediate | 500-Pumped Storage/Hydro
7110 | Intake channel or flume (including trash racks) | Hydro Turbine/Pump | Water Supply/Discharge | U1 | Forced - Immediate | 2021 | Hydro | WA | 500 | Pumped Storage/Hydro | NPCC | Winter | 77.7066 | 37.6 | 1 | 1 | 7110-Intake channel or flume (including trash racks) | U1-Forced - Immediate | 500-Pumped Storage/Hydro
7110 | Intake channel or flume (including trash racks) | Hydro Turbine/Pump | Water Supply/Discharge | D1 | Forced - Immediate | 2021 | Hydro | WA | 500 | Pumped Storage/Hydro | SERC | Summer | 0.39666 | 3.4 | 1 | 1 | 7110-Intake channel or flume (including trash racks) | D1-Forced - Immediate | 500-Pumped Storage/Hydro
7110 | Intake channel or flume (including trash racks) | Hydro Turbine/Pump | Water Supply/Discharge | D1 | Forced - Immediate | 2021 | Hydro | WA | 500 | Pumped Storage/Hydro | SERC | Summer | 0.9 | 5.4 | 1 | 1 | 7110-Intake channel or flume (including trash racks) | D1-Forced - Immediate | 500-Pumped Storage/Hydro
7110 | Intake channel or flume (including trash racks) | Hydro Turbine/Pump | Water Supply/Discharge | D1 | Forced - Immediate | 2021 | Hydro | WA | 500 | Pumped Storage/Hydro | SERC | Summer | 1.016 | 5.08 | 1 | 1 | 7110-Intake channel or flume (including trash racks) | D1-Forced - Immediate | 500-Pumped Storage/Hydro
7110 | Intake channel or flume (including trash racks) | Hydro Turbine/Pump | Water Supply/Discharge | D1 | Forced - Immediate | 2021 | Hydro | WA | 500 | Pumped Storage/Hydro | NPCC | Summer | 708.44 | 119.4 | 1 | 1 | 7110-Intake channel or flume (including trash racks) | D1-Forced - Immediate | 500-Pumped Storage/Hydro
7110 | Intake channel or flume (including trash racks) | Hydro Turbine/Pump | Water Supply/Discharge | D1 | Forced - Immediate | 2021 | Hydro | WA | 500 | Pumped Storage/Hydro | SERC | Winter | 0.21 | 0.6 | 1 | 1 | 7110-Intake channel or flume (including trash racks) | D1-Forced - Immediate | 500-Pumped Storage/Hydro
7110 | Intake channel or flume (including trash racks) | Hydro Turbine/Pump | Water Supply/Discharge | D1 | Forced - Immediate | 2021 | Hydro | WA | 500 | Pumped Storage/Hydro | SERC | Winter | 0.495 | 0.9 | 1 | 1 | 7110-Intake channel or flume (including trash racks) | D1-Forced - Immediate | 500-Pumped Storage/Hydro
7110 | Intake channel or flume (including trash racks) | Hydro Turbine/Pump | Water Supply/Discharge | D1 | Forced - Immediate | 2021 | Hydro | WA | 500 | Pumped Storage/Hydro | SERC | Winter | 0.85 | 1.7 | 1 | 1 | 7110-Intake channel or flume (including trash racks) | D1-Forced - Immediate | 500-Pumped Storage/Hydro
7110 | Intake channel or flume (including trash racks) | Hydro Turbine/Pump | Water Supply/Discharge | D1 | Forced - Immediate | 2021 | Hydro | WA | 500 | Pumped Storage/Hydro | SERC | Winter | 15.6683 | 1.7 | 1 | 1 | 7110-Intake channel or flume (including trash racks) | D1-Forced - Immediate | 500-Pumped Storage/Hydro
7110 | Intake channel or flume (including trash racks) | Hydro Turbine/Pump | Water Supply/Discharge | U1 | Forced - Immediate | 2021 | Hydro | WA | 500 | Pumped Storage/Hydro | RFC | Off-Peak | 4.9733 | 37.3 | 1 | 1 | 7110-Intake channel or flume (including trash racks) | U1-Forced - Immediate | 500-Pumped Storage/Hydro
7110 | Intake channel or flume (including trash racks) | Hydro Turbine/Pump | Water Supply/Discharge | U1 | Forced - Immediate | 2021 | Hydro | WA | 500 | Pumped Storage/Hydro | SERC | Off-Peak | 330.3 | 27 | 1 | 1 | 7110-Intake channel or flume (including trash racks) | U1-Forced - Immediate | 500-Pumped Storage/Hydro
7110 | Intake channel or flume (including trash racks) | Hydro Turbine/Pump | Water Supply/Discharge | U1 | Forced - Immediate | 2021 | Hydro | WA | 500 | Pumped Storage/Hydro | WECC | Off-Peak | 3565 | 155 | 1 | 1 | 7110-Intake channel or flume (including trash racks) | U1-Forced - Immediate | 500-Pumped Storage/Hydro
7110 | Intake channel or flume (including trash racks) | Hydro Turbine/Pump | Water Supply/Discharge | U1 | Forced - Immediate | 2021 | Hydro | WA | 500 | Pumped Storage/Hydro | WECC | Off-Peak | 7006.1833 | 80.5 | 1 | 1 | 7110-Intake channel or flume (including trash racks) | U1-Forced - Immediate | 500-Pumped Storage/Hydro
7110 | Intake channel or flume (including trash racks) | Hydro Turbine/Pump | Water Supply/Discharge | U1 | Forced - Immediate | 2021 | Hydro | WA | 500 | Pumped Storage/Hydro | RFC | Summer | 85.0667 | 29 | 3 | 3 | 7110-Intake channel or flume (including trash racks) | U1-Forced - Immediate | 500-Pumped Storage/Hydro
7110 | Intake channel or flume (including trash racks) | Hydro Turbine/Pump | Water Supply/Discharge | U1 | Forced - Immediate | 2021 | Hydro | WA | 500 | Pumped Storage/Hydro | RFC | Winter | 2.4866 | 37.3 | 1 | 1 | 7110-Intake channel or flume (including trash racks) | U1-Forced - Immediate | 500-Pumped Storage/Hydro
7110 | Intake channel or flume (including trash racks) | Hydro Turbine/Pump | Water Supply/Discharge | U3 | Forced - Postponed | 2021 | Hydro | WA | 500 | Pumped Storage/Hydro | WECC | Summer | 553.964 | 112.29 | 1 | 1 | 7110-Intake channel or flume (including trash racks) | U3-Forced - Postponed | 500-Pumped Storage/Hydro
7110 | Intake channel or flume (including trash racks) | Hydro Turbine/Pump | Water Supply/Discharge | D1 | Forced - Immediate | 2021 | Hydro | WA | 500 | Pumped Storage/Hydro | SERC | Off-Peak | 0.71166 | 6.1 | 1 | 1 | 7110-Intake channel or flume (including trash racks) | D1-Forced - Immediate | 500-Pumped Storage/Hydro
7110 | Intake channel or flume (including trash racks) | Hydro Turbine/Pump | Water Supply/Discharge | D1 | Forced - Immediate | 2021 | Hydro | WA | 500 | Pumped Storage/Hydro | SERC | Off-Peak | 1.0483 | 3.7 | 1 | 1 | 7110-Intake channel or flume (including trash racks) | D1-Forced - Immediate | 500-Pumped Storage/Hydro
7110 | Intake channel or flume (including trash racks) | Hydro Turbine/Pump | Water Supply/Discharge | D1 | Forced - Immediate | 2021 | Hydro | WA | 500 | Pumped Storage/Hydro | SERC | Off-Peak | 2.4733 | 2.65 | 1 | 1 | 7110-Intake channel or flume (including trash racks) | D1-Forced - Immediate | 500-Pumped Storage/Hydro
7110 | Intake channel or flume (including trash racks) | Hydro Turbine/Pump | Water Supply/Discharge | D1 | Forced - Immediate | 2021 | Hydro | WA | 500 | Pumped Storage/Hydro | NPCC | Off-Peak | 367.05 | 4.5 | 1 | 1 | 7110-Intake channel or flume (including trash racks) | D1-Forced - Immediate | 500-Pumped Storage/Hydro
7110 | Intake channel or flume (including trash racks) | Hydro Turbine/Pump | Water Supply/Discharge | D1 | Forced - Immediate | 2021 | Hydro | WA | 500 | Pumped Storage/Hydro | NPCC | Off-Peak | 430.25 | 5 | 1 | 1 | 7110-Intake channel or flume (including trash racks) | D1-Forced - Immediate | 500-Pumped Storage/Hydro
7110 | Intake channel or flume (including trash racks) | Hydro Turbine/Pump | Water Supply/Discharge | D1 | Forced - Immediate | 2021 | Hydro | WA | 500 | Pumped Storage/Hydro | SERC | Summer | 1.1917 | 5.5 | 1 | 1 | 7110-Intake channel or flume (including trash racks) | D1-Forced - Immediate | 500-Pumped Storage/Hydro
7110 | Intake channel or flume (including trash racks) | Hydro Turbine/Pump | Water Supply/Discharge | D1 | Forced - Immediate | 2021 | Hydro | WA | 500 | Pumped Storage/Hydro | SERC | Summer | 3.7337 | 9.74 | 1 | 1 | 7110-Intake channel or flume (including trash racks) | D1-Forced - Immediate | 500-Pumped Storage/Hydro
7110 | Intake channel or flume (including trash racks) | Hydro Turbine/Pump | Water Supply/Discharge | D1 | Forced - Immediate | 2021 | Hydro | WA | 500 | Pumped Storage/Hydro | SERC | Winter | 1.42 | 14.2 | 1 | 1 | 7110-Intake channel or flume (including trash racks) | D1-Forced - Immediate | 500-Pumped Storage/Hydro
7110 | Intake channel or flume (including trash racks) | Hydro Turbine/Pump | Water Supply/Discharge | D1 | Forced - Immediate | 2021 | Hydro | WA | 500 | Pumped Storage/Hydro | SERC | Winter | 1.8667 | 16 | 1 | 1 | 7110-Intake channel or flume (including trash racks) | D1-Forced - Immediate | 500-Pumped Storage/Hydro
7110 | Intake channel or flume (including trash racks) | Hydro Turbine/Pump | Water Supply/Discharge | D1 | Forced - Immediate | 2021 | Hydro | WA | 500 | Pumped Storage/Hydro | NPCC | Winter | 249.375 | 3.5 | 1 | 1 | 7110-Intake channel or flume (including trash racks) | D1-Forced - Immediate | 500-Pumped Storage/Hydro
7110 | Intake channel or flume (including trash racks) | Hydro Turbine/Pump | Water Supply/Discharge | U1 | Forced - Immediate | 2021 | Hydro | WA | 500 | Pumped Storage/Hydro | RFC | Summer | 2.52 | 21.6 | 1 | 1 | 7110-Intake channel or flume (including trash racks) | U1-Forced - Immediate | 500-Pumped Storage/Hydro
7110 | Intake channel or flume (including trash racks) | Hydro Turbine/Pump | Water Supply/Discharge | U1 | Forced - Immediate | 2021 | Hydro | WA | 500 | Pumped Storage/Hydro | RFC | Summer | 3.96 | 21.6 | 1 | 2 | 7110-Intake channel or flume (including trash racks) | U1-Forced - Immediate | 500-Pumped Storage/Hydro
7110 | Intake channel or flume (including trash racks) | Hydro Turbine/Pump | Water Supply/Discharge | U1 | Forced - Immediate | 2021 | Hydro | WA | 500 | Pumped Storage/Hydro | RFC | Summer | 5.595 | 37.3 | 1 | 1 | 7110-Intake channel or flume (including trash racks) | U1-Forced - Immediate | 500-Pumped Storage/Hydro
7110 | Intake channel or flume (including trash racks) | Hydro Turbine/Pump | Water Supply/Discharge | U1 | Forced - Immediate | 2021 | Hydro | WA | 500 | Pumped Storage/Hydro | RFC | Winter | 10.5683 | 37.3 | 1 | 1 | 7110-Intake channel or flume (including trash racks) | U1-Forced - Immediate | 500-Pumped Storage/Hydro
7110 | Intake channel or flume (including trash racks) | Hydro Turbine/Pump | Water Supply/Discharge | U1 | Forced - Immediate | 2021 | Hydro | WA | 500 | Pumped Storage/Hydro | RFC | Winter | 12.0333 | 19 | 1 | 1 | 7110-Intake channel or flume (including trash racks) | U1-Forced - Immediate | 500-Pumped Storage/Hydro
7110 | Intake channel or flume (including trash racks) | Hydro Turbine/Pump | Water Supply/Discharge | U1 | Forced - Immediate | 2021 | Hydro | WA | 500 | Pumped Storage/Hydro | NPCC | Winter | 88.9866 | 37.6 | 1 | 1 | 7110-Intake channel or flume (including trash racks) | U1-Forced - Immediate | 500-Pumped Storage/Hydro
7110 | Intake channel or flume (including trash racks) | Hydro Turbine/Pump | Water Supply/Discharge | U3 | Forced - Postponed | 2021 | Hydro | WA | 500 | Pumped Storage/Hydro | WECC | Off-Peak | 635.1666 | 103 | 1 | 1 | 7110-Intake channel or flume (including trash racks) | U3-Forced - Postponed | 500-Pumped Storage/Hydro
7110 | Intake channel or flume (including trash racks) | Hydro Turbine/Pump | Water Supply/Discharge | D1 | Forced - Immediate | 2021 | Hydro | WA | 500 | Pumped Storage/Hydro | SERC | Off-Peak | 6.1667 | 3.7 | 1 | 1 | 7110-Intake channel or flume (including trash racks) | D1-Forced - Immediate | 500-Pumped Storage/Hydro
7110 | Intake channel or flume (including trash racks) | Hydro Turbine/Pump | Water Supply/Discharge | D1 | Forced - Immediate | 2021 | Hydro | WA | 500 | Pumped Storage/Hydro | NPCC | Off-Peak | 1120.35 | 6.3 | 1 | 1 | 7110-Intake channel or flume (including trash racks) | D1-Forced - Immediate | 500-Pumped Storage/Hydro
7110 | Intake channel or flume (including trash racks) | Hydro Turbine/Pump | Water Supply/Discharge | D1 | Forced - Immediate | 2021 | Hydro | WA | 500 | Pumped Storage/Hydro | NPCC | Off-Peak | 1326.4167 | 5.5 | 1 | 1 | 7110-Intake channel or flume (including trash racks) | D1-Forced - Immediate | 500-Pumped Storage/Hydro
7110 | Intake channel or flume (including trash racks) | Hydro Turbine/Pump | Water Supply/Discharge | D1 | Forced - Immediate | 2021 | Hydro | WA | 500 | Pumped Storage/Hydro | NPCC | Off-Peak | 1377.3933 | 5.2 | 1 | 1 | 7110-Intake channel or flume (including trash racks) | D1-Forced - Immediate | 500-Pumped Storage/Hydro
7110 | Intake channel or flume (including trash racks) | Hydro Turbine/Pump | Water Supply/Discharge | D1 | Forced - Immediate | 2021 | Hydro | WA | 500 | Pumped Storage/Hydro | SERC | Summer | 0.42 | 3.15 | 1 | 1 | 7110-Intake channel or flume (including trash racks) | D1-Forced - Immediate | 500-Pumped Storage/Hydro
7110 | Intake channel or flume (including trash racks) | Hydro Turbine/Pump | Water Supply/Discharge | D1 | Forced - Immediate | 2021 | Hydro | WA | 500 | Pumped Storage/Hydro | WECC | Summer | 2425.5235 | 22.29 | 1 | 1 | 7110-Intake channel or flume (including trash racks) | D1-Forced - Immediate | 500-Pumped Storage/Hydro
7110 | Intake channel or flume (including trash racks) | Hydro Turbine/Pump | Water Supply/Discharge | D1 | Forced - Immediate | 2021 | Hydro | WA | 500 | Pumped Storage/Hydro | SERC | Winter | 1.9333 | 11.6 | 1 | 1 | 7110-Intake channel or flume (including trash racks) | D1-Forced - Immediate | 500-Pumped Storage/Hydro
7110 | Intake channel or flume (including trash racks) | Hydro Turbine/Pump | Water Supply/Discharge | D1 | Forced - Immediate | 2021 | Hydro | WA | 500 | Pumped Storage/Hydro | NPCC | Winter | 657.15 | 3.9 | 1 | 1 | 7110-Intake channel or flume (including trash racks) | D1-Forced - Immediate | 500-Pumped Storage/Hydro
7110 | Intake channel or flume (including trash racks) | Hydro Turbine/Pump | Water Supply/Discharge | D2 | Forced - Delayed | 2021 | Hydro | WA | 500 | Pumped Storage/Hydro | WECC | Summer | 102.3586 | 69.79 | 1 | 1 | 7110-Intake channel or flume (including trash racks) | D2-Forced - Delayed | 500-Pumped Storage/Hydro
7110 | Intake channel or flume (including trash racks) | Hydro Turbine/Pump | Water Supply/Discharge | U1 | Forced - Immediate | 2021 | Hydro | WA | 500 | Pumped Storage/Hydro | RFC | Off-Peak | 14.04 | 21.6 | 1 | 1 | 7110-Intake channel or flume (including trash racks) | U1-Forced - Immediate | 500-Pumped Storage/Hydro
7110 | Intake channel or flume (including trash racks) | Hydro Turbine/Pump | Water Supply/Discharge | U1 | Forced - Immediate | 2021 | Hydro | WA | 500 | Pumped Storage/Hydro | RFC | Summer | 15.5416 | 37.3 | 1 | 1 | 7110-Intake channel or flume (including trash racks) | U1-Forced - Immediate | 500-Pumped Storage/Hydro
7110 | Intake channel or flume (including trash racks) | Hydro Turbine/Pump | Water Supply/Discharge | U1 | Forced - Immediate | 2021 | Hydro | WA | 500 | Pumped Storage/Hydro | WECC | Summer | 1320 | 80 | 1 | 1 | 7110-Intake channel or flume (including trash racks) | U1-Forced - Immediate | 500-Pumped Storage/Hydro
7110 | Intake channel or flume (including trash racks) | Hydro Turbine/Pump | Water Supply/Discharge | U1 | Forced - Immediate | 2021 | Hydro | WA | 500 | Pumped Storage/Hydro | RFC | Winter | 2.88 | 21.6 | 1 | 1 | 7110-Intake channel or flume (including trash racks) | U1-Forced - Immediate | 500-Pumped Storage/Hydro
7110 | Intake channel or flume (including trash racks) | Hydro Turbine/Pump | Water Supply/Discharge | U3 | Forced - Postponed | 2021 | Hydro | WA | 500 | Pumped Storage/Hydro | NPCC | Summer | 108.9533 | 27.7 | 1 | 1 | 7110-Intake channel or flume (including trash racks) | U3-Forced - Postponed | 500-Pumped Storage/Hydro
7110 | Intake channel or flume (including trash racks) | Hydro Turbine/Pump | Water Supply/Discharge | D1 | Forced - Immediate | 2021 | Hydro | WA | 500 | Pumped Storage/Hydro | SERC | Off-Peak | 0.86333 | 7.4 | 1 | 1 | 7110-Intake channel or flume (including trash racks) | D1-Forced - Immediate | 500-Pumped Storage/Hydro
7110 | Intake channel or flume (including trash racks) | Hydro Turbine/Pump | Water Supply/Discharge | D1 | Forced - Immediate | 2021 | Hydro | WA | 500 | Pumped Storage/Hydro | SERC | Off-Peak | 9743.8082 | 8.51 | 1 | 1 | 7110-Intake channel or flume (including trash racks) | D1-Forced - Immediate | 500-Pumped Storage/Hydro
7110 | Intake channel or flume (including trash racks) | Hydro Turbine/Pump | Water Supply/Discharge | D1 | Forced - Immediate | 2021 | Hydro | WA | 500 | Pumped Storage/Hydro | SERC | Summer | 0.43166 | 3.7 | 1 | 1 | 7110-Intake channel or flume (including trash racks) | D1-Forced - Immediate | 500-Pumped Storage/Hydro
7110 | Intake channel or flume (including trash racks) | Hydro Turbine/Pump | Water Supply/Discharge | D1 | Forced - Immediate | 2021 | Hydro | WA | 500 | Pumped Storage/Hydro | NPCC | Summer | 43.8917 | 22.9 | 1 | 1 | 7110-Intake channel or flume (including trash racks) | D1-Forced - Immediate | 500-Pumped Storage/Hydro
7110 | Intake channel or flume (including trash racks) | Hydro Turbine/Pump | Water Supply/Discharge | D1 | Forced - Immediate | 2021 | Hydro | WA | 500 | Pumped Storage/Hydro | NPCC | Summer | 333.0333 | 2 | 1 | 1 | 7110-Intake channel or flume (including trash racks) | D1-Forced - Immediate | 500-Pumped Storage/Hydro
7110 | Intake channel or flume (including trash racks) | Hydro Turbine/Pump | Water Supply/Discharge | D1 | Forced - Immediate | 2021 | Hydro | WA | 500 | Pumped Storage/Hydro | SERC | Winter | 0.3 | 2 | 1 | 1 | 7110-Intake channel or flume (including trash racks) | D1-Forced - Immediate | 500-Pumped Storage/Hydro
7110 | Intake channel or flume (including trash racks) | Hydro Turbine/Pump | Water Supply/Discharge | D1 | Forced - Immediate | 2021 | Hydro | WA | 500 | Pumped Storage/Hydro | SERC | Winter | 1.1 | 5.5 | 1 | 1 | 7110-Intake channel or flume (including trash racks) | D1-Forced - Immediate | 500-Pumped Storage/Hydro
7110 | Intake channel or flume (including trash racks) | Hydro Turbine/Pump | Water Supply/Discharge | D1 | Forced - Immediate | 2021 | Hydro | WA | 500 | Pumped Storage/Hydro | SERC | Winter | 6.88 | 4.3 | 1 | 1 | 7110-Intake channel or flume (including trash racks) | D1-Forced - Immediate | 500-Pumped Storage/Hydro
7110 | Intake channel or flume (including trash racks) | Hydro Turbine/Pump | Water Supply/Discharge | D2 | Forced - Delayed | 2021 | Hydro | WA | 500 | Pumped Storage/Hydro | WECC | Summer | 96.5428 | 69.79 | 1 | 1 | 7110-Intake channel or flume (including trash racks) | D2-Forced - Delayed | 500-Pumped Storage/Hydro
7110 | Intake channel or flume (including trash racks) | Hydro Turbine/Pump | Water Supply/Discharge | U1 | Forced - Immediate | 2021 | Hydro | WA | 500 | Pumped Storage/Hydro | RFC | Off-Peak | 6.2166 | 37.3 | 2 | 3 | 7110-Intake channel or flume (including trash racks) | U1-Forced - Immediate | 500-Pumped Storage/Hydro
7110 | Intake channel or flume (including trash racks) | Hydro Turbine/Pump | Water Supply/Discharge | U1 | Forced - Immediate | 2021 | Hydro | WA | 500 | Pumped Storage/Hydro | SERC | Off-Peak | 325.35 | 27 | 1 | 1 | 7110-Intake channel or flume (including trash racks) | U1-Forced - Immediate | 500-Pumped Storage/Hydro
7110 | Intake channel or flume (including trash racks) | Hydro Turbine/Pump | Water Supply/Discharge | U1 | Forced - Immediate | 2021 | Hydro | WA | 500 | Pumped Storage/Hydro | WECC | Off-Peak | 1974.9333 | 80.5 | 1 | 1 | 7110-Intake channel or flume (including trash racks) | U1-Forced - Immediate | 500-Pumped Storage/Hydro
7110 | Intake channel or flume (including trash racks) | Hydro Turbine/Pump | Water Supply/Discharge | D1 | Forced - Immediate | 2021 | Hydro | WA | 500 | Pumped Storage/Hydro | SERC | Off-Peak | 0.28333 | 1 | 1 | 1 | 7110-Intake channel or flume (including trash racks) | D1-Forced - Immediate | 500-Pumped Storage/Hydro
7110 | Intake channel or flume (including trash racks) | Hydro Turbine/Pump | Water Supply/Discharge | D1 | Forced - Immediate | 2021 | Hydro | WA | 500 | Pumped Storage/Hydro | SERC | Off-Peak | 1.3333 | 8 | 1 | 1 | 7110-Intake channel or flume (including trash racks) | D1-Forced - Immediate | 500-Pumped Storage/Hydro
7110 | Intake channel or flume (including trash racks) | Hydro Turbine/Pump | Water Supply/Discharge | D1 | Forced - Immediate | 2021 | Hydro | WA | 500 | Pumped Storage/Hydro | SERC | Off-Peak | 1.43 | 6.6 | 1 | 1 | 7110-Intake channel or flume (including trash racks) | D1-Forced - Immediate | 500-Pumped Storage/Hydro
7110 | Intake channel or flume (including trash racks) | Hydro Turbine/Pump | Water Supply/Discharge | D1 | Forced - Immediate | 2021 | Hydro | WA | 500 | Pumped Storage/Hydro | SERC | Off-Peak | 2.61 | 5.8 | 1 | 1 | 7110-Intake channel or flume (including trash racks) | D1-Forced - Immediate | 500-Pumped Storage/Hydro
7110 | Intake channel or flume (including trash racks) | Hydro Turbine/Pump | Water Supply/Discharge | D1 | Forced - Immediate | 2021 | Hydro | WA | 500 | Pumped Storage/Hydro | NPCC | Off-Peak | 829.7667 | 5.5 | 1 | 1 | 7110-Intake channel or flume (including trash racks) | D1-Forced - Immediate | 500-Pumped Storage/Hydro
7110 | Intake channel or flume (including trash racks) | Hydro Turbine/Pump | Water Supply/Discharge | D1 | Forced - Immediate | 2021 | Hydro | WA | 500 | Pumped Storage/Hydro | SERC | Summer | 1.8053 | 6.77 | 1 | 1 | 7110-Intake channel or flume (including trash racks) | D1-Forced - Immediate | 500-Pumped Storage/Hydro
7110 | Intake channel or flume (including trash racks) | Hydro Turbine/Pump | Water Supply/Discharge | D1 | Forced - Immediate | 2021 | Hydro | WA | 500 | Pumped Storage/Hydro | SERC | Winter | 0.2 | 1 | 1 | 1 | 7110-Intake channel or flume (including trash racks) | D1-Forced - Immediate | 500-Pumped Storage/Hydro
7110 | Intake channel or flume (including trash racks) | Hydro Turbine/Pump | Water Supply/Discharge | D1 | Forced - Immediate | 2021 | Hydro | WA | 500 | Pumped Storage/Hydro | SERC | Winter | 0.60667 | 2.8 | 1 | 1 | 7110-Intake channel or flume (including trash racks) | D1-Forced - Immediate | 500-Pumped Storage/Hydro
7110 | Intake channel or flume (including trash racks) | Hydro Turbine/Pump | Water Supply/Discharge | D1 | Forced - Immediate | 2021 | Hydro | WA | 500 | Pumped Storage/Hydro | SERC | Winter | 1.4667 | 4 | 1 | 1 | 7110-Intake channel or flume (including trash racks) | D1-Forced - Immediate | 500-Pumped Storage/Hydro
7110 | Intake channel or flume (including trash racks) | Hydro Turbine/Pump | Water Supply/Discharge | U1 | Forced - Immediate | 2021 | Hydro | WA | 500 | Pumped Storage/Hydro | RFC | Off-Peak | 6.12 | 21.6 | 1 | 1 | 7110-Intake channel or flume (including trash racks) | U1-Forced - Immediate | 500-Pumped Storage/Hydro
7110 | Intake channel or flume (including trash racks) | Hydro Turbine/Pump | Water Supply/Discharge | U1 | Forced - Immediate | 2021 | Hydro | WA | 500 | Pumped Storage/Hydro | NPCC | Off-Peak | 222.4666 | 37.6 | 1 | 1 | 7110-Intake channel or flume (including trash racks) | U1-Forced - Immediate | 500-Pumped Storage/Hydro
7110 | Intake channel or flume (including trash racks) | Hydro Turbine/Pump | Water Supply/Discharge | U1 | Forced - Immediate | 2021 | Hydro | WA | 500 | Pumped Storage/Hydro | RFC | Summer | 2.88 | 21.6 | 1 | 1 | 7110-Intake channel or flume (including trash racks) | U1-Forced - Immediate | 500-Pumped Storage/Hydro
7110 | Intake channel or flume (including trash racks) | Hydro Turbine/Pump | Water Supply/Discharge | U1 | Forced - Immediate | 2021 | Hydro | WA | 500 | Pumped Storage/Hydro | RFC | Summer | 5.04 | 21.6 | 1 | 1 | 7110-Intake channel or flume (including trash racks) | U1-Forced - Immediate | 500-Pumped Storage/Hydro
7110 | Intake channel or flume (including trash racks) | Hydro Turbine/Pump | Water Supply/Discharge | U3 | Forced - Postponed | 2021 | Hydro | WA | 500 | Pumped Storage/Hydro | WECC | Off-Peak | 396.3015 | 114.87 | 2 | 2 | 7110-Intake channel or flume (including trash racks) | U3-Forced - Postponed | 500-Pumped Storage/Hydro
7110 | Intake channel or flume (including trash racks) | Hydro Turbine/Pump | Water Supply/Discharge | U3 | Forced - Postponed | 2021 | Hydro | WA | 500 | Pumped Storage/Hydro | WECC | Summer | 528.678 | 114.93 | 1 | 1 | 7110-Intake channel or flume (including trash racks) | U3-Forced - Postponed | 500-Pumped Storage/Hydro
7110 | Intake channel or flume (including trash racks) | Hydro Turbine/Pump | Water Supply/Discharge | U3 | Forced - Postponed | 2021 | Hydro | WA | 500 | Pumped Storage/Hydro | WECC | Summer | 555.8355 | 112.29 | 1 | 1 | 7110-Intake channel or flume (including trash racks) | U3-Forced - Postponed | 500-Pumped Storage/Hydro
7110 | Intake channel or flume (including trash racks) | Hydro Turbine/Pump | Water Supply/Discharge | D1 | Forced - Immediate | 2021 | Hydro | WA | 500 | Pumped Storage/Hydro | NPCC | Summer | 133.75 | 2.5 | 1 | 1 | 7110-Intake channel or flume (including trash racks) | D1-Forced - Immediate | 500-Pumped Storage/Hydro
7110 | Intake channel or flume (including trash racks) | Hydro Turbine/Pump | Water Supply/Discharge | D1 | Forced - Immediate | 2021 | Hydro | WA | 500 | Pumped Storage/Hydro | SERC | Winter | 0.18333 | 1.1 | 1 | 1 | 7110-Intake channel or flume (including trash racks) | D1-Forced - Immediate | 500-Pumped Storage/Hydro
7110 | Intake channel or flume (including trash racks) | Hydro Turbine/Pump | Water Supply/Discharge | D1 | Forced - Immediate | 2021 | Hydro | WA | 500 | Pumped Storage/Hydro | SERC | Winter | 0.26 | 1.2 | 1 | 1 | 7110-Intake channel or flume (including trash racks) | D1-Forced - Immediate | 500-Pumped Storage/Hydro
7110 | Intake channel or flume (including trash racks) | Hydro Turbine/Pump | Water Supply/Discharge | D1 | Forced - Immediate | 2021 | Hydro | WA | 500 | Pumped Storage/Hydro | SERC | Winter | 0.95833 | 2.5 | 1 | 1 | 7110-Intake channel or flume (including trash racks) | D1-Forced - Immediate | 500-Pumped Storage/Hydro
7110 | Intake channel or flume (including trash racks) | Hydro Turbine/Pump | Water Supply/Discharge | D1 | Forced - Immediate | 2021 | Hydro | WA | 500 | Pumped Storage/Hydro | NPCC | Winter | 540 | 3.2 | 1 | 1 | 7110-Intake channel or flume (including trash racks) | D1-Forced - Immediate | 500-Pumped Storage/Hydro
7110 | Intake channel or flume (including trash racks) | Hydro Turbine/Pump | Water Supply/Discharge | D1 | Forced - Immediate | 2021 | Hydro | WA | 500 | Pumped Storage/Hydro | WECC | Winter | 68240.4 | 7.79 | 1 | 1 | 7110-Intake channel or flume (including trash racks) | D1-Forced - Immediate | 500-Pumped Storage/Hydro
7110 | Intake channel or flume (including trash racks) | Hydro Turbine/Pump | Water Supply/Discharge | D3 | Forced - Postponed | 2021 | Hydro | WA | 500 | Pumped Storage/Hydro | WECC | Summer | 58.1373 | 62.29 | 1 | 1 | 7110-Intake channel or flume (including trash racks) | D3-Forced - Postponed | 500-Pumped Storage/Hydro
7110 | Intake channel or flume (including trash racks) | Hydro Turbine/Pump | Water Supply/Discharge | U1 | Forced - Immediate | 2021 | Hydro | WA | 500 | Pumped Storage/Hydro | RFC | Off-Peak | 703.5 | 134 | 1 | 1 | 7110-Intake channel or flume (including trash racks) | U1-Forced - Immediate | 500-Pumped Storage/Hydro
7110 | Intake channel or flume (including trash racks) | Hydro Turbine/Pump | Water Supply/Discharge | U1 | Forced - Immediate | 2021 | Hydro | WA | 500 | Pumped Storage/Hydro | RFC | Summer | 7.46 | 37.3 | 1 | 1 | 7110-Intake channel or flume (including trash racks) | U1-Forced - Immediate | 500-Pumped Storage/Hydro
7110 | Intake channel or flume (including trash racks) | Hydro Turbine/Pump | Water Supply/Discharge | U1 | Forced - Immediate | 2021 | Hydro | WA | 500 | Pumped Storage/Hydro | RFC | Summer | 9.325 | 37.3 | 1 | 1 | 7110-Intake channel or flume (including trash racks) | U1-Forced - Immediate | 500-Pumped Storage/Hydro
7110 | Intake channel or flume (including trash racks) | Hydro Turbine/Pump | Water Supply/Discharge | U1 | Forced - Immediate | 2021 | Hydro | WA | 500 | Pumped Storage/Hydro | SERC | Summer | 1540.8113 | 39.14 | 1 | 1 | 7110-Intake channel or flume (including trash racks) | U1-Forced - Immediate | 500-Pumped Storage/Hydro
7110 | Intake channel or flume (including trash racks) | Hydro Turbine/Pump | Water Supply/Discharge | U1 | Forced - Immediate | 2021 | Hydro | WA | 500 | Pumped Storage/Hydro | WECC | Winter | 23.5841 | 108.85 | 1 | 1 | 7110-Intake channel or flume (including trash racks) | U1-Forced - Immediate | 500-Pumped Storage/Hydro
7110 | Intake channel or flume (including trash racks) | Hydro Turbine/Pump | Water Supply/Discharge | U1 | Forced - Immediate | 2021 | Hydro | WA | 500 | Pumped Storage/Hydro | SERC | Winter | 99.2 | 24 | 2 | 2 | 7110-Intake channel or flume (including trash racks) | U1-Forced - Immediate | 500-Pumped Storage/Hydro
7110 | Intake channel or flume (including trash racks) | Hydro Turbine/Pump | Water Supply/Discharge | U1 | Forced - Immediate | 2021 | Hydro | WA | 500 | Pumped Storage/Hydro | NPCC | Winter | 6142.125 | 24.75 | 1 | 1 | 7110-Intake channel or flume (including trash racks) | U1-Forced - Immediate | 500-Pumped Storage/Hydro
7110 | Intake channel or flume (including trash racks) | Hydro Turbine/Pump | Water Supply/Discharge | U3 | Forced - Postponed | 2021 | Hydro | WA | 500 | Pumped Storage/Hydro | NPCC | Summer | 116.8016 | 27.7 | 2 | 2 | 7110-Intake channel or flume (including trash racks) | U3-Forced - Postponed | 500-Pumped Storage/Hydro
7111 | Intake tunnel | Hydro Turbine/Pump | Water Supply/Discharge | U1 | Forced - Immediate | 2021 | Hydro | WA | 500 | Pumped Storage/Hydro | WECC | Summer | 3629.5832 | 155 | 1 | 1 | 7111-Intake tunnel | U1-Forced - Immediate | 500-Pumped Storage/Hydro
7111 | Intake tunnel | Hydro Turbine/Pump | Water Supply/Discharge | U1 | Forced - Immediate | 2021 | Hydro | WA | 500 | Pumped Storage/Hydro | WECC | Summer | 472.75 | 155 | 1 | 1 | 7111-Intake tunnel | U1-Forced - Immediate | 500-Pumped Storage/Hydro
7111 | Intake tunnel | Hydro Turbine/Pump | Water Supply/Discharge | U1 | Forced - Immediate | 2021 | Hydro | WA | 500 | Pumped Storage/Hydro | WECC | Off-Peak | 436.5832 | 155 | 1 | 1 | 7111-Intake tunnel | U1-Forced - Immediate | 500-Pumped Storage/Hydro
7111 | Intake tunnel | Hydro Turbine/Pump | Water Supply/Discharge | U1 | Forced - Immediate | 2021 | Hydro | WA | 500 | Pumped Storage/Hydro | WECC | Summer | 390.0832 | 155 | 1 | 1 | 7111-Intake tunnel | U1-Forced - Immediate | 500-Pumped Storage/Hydro
7111 | Intake tunnel | Hydro Turbine/Pump | Water Supply/Discharge | U1 | Forced - Immediate | 2021 | Hydro | WA | 500 | Pumped Storage/Hydro | WECC | Off-Peak | 34.6666 | 80 | 1 | 1 | 7111-Intake tunnel | U1-Forced - Immediate | 500-Pumped Storage/Hydro
7111 | Intake tunnel | Hydro Turbine/Pump | Water Supply/Discharge | U1 | Forced - Immediate | 2021 | Hydro | WA | 500 | Pumped Storage/Hydro | WECC | Off-Peak | 9802.8 | 126 | 1 | 1 | 7111-Intake tunnel | U1-Forced - Immediate | 500-Pumped Storage/Hydro
7111 | Intake tunnel | Hydro Turbine/Pump | Water Supply/Discharge | U1 | Forced - Immediate | 2021 | Hydro | WA | 500 | Pumped Storage/Hydro | WECC | Summer | 276.4166 | 155 | 1 | 1 | 7111-Intake tunnel | U1-Forced - Immediate | 500-Pumped Storage/Hydro
7111 | Intake tunnel | Hydro Turbine/Pump | Water Supply/Discharge | U1 | Forced - Immediate | 2021 | Hydro | WA | 500 | Pumped Storage/Hydro | WECC | Off-Peak | 58.6666 | 80 | 1 | 1 | 7111-Intake tunnel | U1-Forced - Immediate | 500-Pumped Storage/Hydro
7111 | Intake tunnel | Hydro Turbine/Pump | Water Supply/Discharge | D1 | Forced - Immediate | 2021 | Hydro | WA | 500 | Pumped Storage/Hydro | SERC | Winter | 6517.779 | 16.53 | 1 | 1 | 7111-Intake tunnel | D1-Forced - Immediate | 500-Pumped Storage/Hydro
7111 | Intake tunnel | Hydro Turbine/Pump | Water Supply/Discharge | U1 | Forced - Immediate | 2021 | Hydro | WA | 500 | Pumped Storage/Hydro | WECC | Winter | 74.4 | 24 | 1 | 1 | 7111-Intake tunnel | U1-Forced - Immediate | 500-Pumped Storage/Hydro
7112 | Ice blockages at intake structures including frazil ice; sheets; blocks of ice; etc A | Hydro Turbine/Pump | Water Supply/Discharge | D1 | Forced - Immediate | 2021 | Hydro | WA | 500 | Pumped Storage/Hydro | NPCC | Winter | 8.1767 | 2.2 | 2 | 2 | 7112-Ice blockages at intake structures including frazil ice; sheets; blocks of ice; etc A | D1-Forced - Immediate | 500-Pumped Storage/Hydro
7112 | Ice blockages at intake structures including frazil ice; sheets; blocks of ice; etc A | Hydro Turbine/Pump | Water Supply/Discharge | D1 | Forced - Immediate | 2021 | Hydro | WA | 500 | Pumped Storage/Hydro | NPCC | Winter | 18.1333 | 4 | 1 | 1 | 7112-Ice blockages at intake structures including frazil ice; sheets; blocks of ice; etc A | D1-Forced - Immediate | 500-Pumped Storage/Hydro
7112 | Ice blockages at intake structures including frazil ice; sheets; blocks of ice; etc A | Hydro Turbine/Pump | Water Supply/Discharge | D1 | Forced - Immediate | 2021 | Hydro | WA | 500 | Pumped Storage/Hydro | NPCC | Winter | 178.8 | 4 | 1 | 1 | 7112-Ice blockages at intake structures including frazil ice; sheets; blocks of ice; etc A | D1-Forced - Immediate | 500-Pumped Storage/Hydro
7112 | Ice blockages at intake structures including frazil ice; sheets; blocks of ice; etc A | Hydro Turbine/Pump | Water Supply/Discharge | D1 | Forced - Immediate | 2021 | Hydro | WA | 500 | Pumped Storage/Hydro | NPCC | Winter | 8.5483 | 2.3 | 2 | 2 | 7112-Ice blockages at intake structures including frazil ice; sheets; blocks of ice; etc A | D1-Forced - Immediate | 500-Pumped Storage/Hydro
7112 | Ice blockages at intake structures including frazil ice; sheets; blocks of ice; etc A | Hydro Turbine/Pump | Water Supply/Discharge | D1 | Forced - Immediate | 2021 | Hydro | WA | 500 | Pumped Storage/Hydro | NPCC | Winter | 37.59 | 4.2 | 2 | 2 | 7112-Ice blockages at intake structures including frazil ice; sheets; blocks of ice; etc A | D1-Forced - Immediate | 500-Pumped Storage/Hydro
7112 | Ice blockages at intake structures including frazil ice; sheets; blocks of ice; etc A | Hydro Turbine/Pump | Water Supply/Discharge | D1 | Forced - Immediate | 2021 | Hydro | WA | 500 | Pumped Storage/Hydro | RFC | Winter | 746.85 | 9 | 1 | 1 | 7112-Ice blockages at intake structures including frazil ice; sheets; blocks of ice; etc A | D1-Forced - Immediate | 500-Pumped Storage/Hydro
7112 | Ice blockages at intake structures including frazil ice; sheets; blocks of ice; etc A | Hydro Turbine/Pump | Water Supply/Discharge | D1 | Forced - Immediate | 2021 | Hydro | WA | 500 | Pumped Storage/Hydro | NPCC | Winter | 27.8667 | 4 | 2 | 2 | 7112-Ice blockages at intake structures including frazil ice; sheets; blocks of ice; etc A | D1-Forced - Immediate | 500-Pumped Storage/Hydro
7112 | Ice blockages at intake structures including frazil ice; sheets; blocks of ice; etc A | Hydro Turbine/Pump | Water Supply/Discharge | D1 | Forced - Immediate | 2021 | Hydro | WA | 500 | Pumped Storage/Hydro | NPCC | Winter | 106.9167 | 5 | 1 | 1 | 7112-Ice blockages at intake structures including frazil ice; sheets; blocks of ice; etc A | D1-Forced - Immediate | 500-Pumped Storage/Hydro
7112 | Ice blockages at intake structures including frazil ice; sheets; blocks of ice; etc A | Hydro Turbine/Pump | Water Supply/Discharge | D1 | Forced - Immediate | 2021 | Hydro | WA | 500 | Pumped Storage/Hydro | NPCC | Winter | 38.485 | 4.3 | 2 | 2 | 7112-Ice blockages at intake structures including frazil ice; sheets; blocks of ice; etc A | D1-Forced - Immediate | 500-Pumped Storage/Hydro
7120 | Headgates | Hydro Turbine/Pump | Water Supply/Discharge | D1 | Forced - Immediate | 2021 | Hydro | WA | 500 | Pumped Storage/Hydro | NPCC | Off-Peak | 835.3667 | 9.5 | 2 | 2 | 7120-Headgates | D1-Forced - Immediate | 500-Pumped Storage/Hydro
7120 | Headgates | Hydro Turbine/Pump | Water Supply/Discharge | D1 | Forced - Immediate | 2021 | Hydro | WA | 500 | Pumped Storage/Hydro | NPCC | Off-Peak | 6048.45 | 9 | 1 | 1 | 7120-Headgates | D1-Forced - Immediate | 500-Pumped Storage/Hydro
7120 | Headgates | Hydro Turbine/Pump | Water Supply/Discharge | SF | Startup Failure | 2021 | Hydro | WA | 500 | Pumped Storage/Hydro | NPCC | Off-Peak | 230.5333 | 28 | 1 | 1 | 7120-Headgates | SF-Startup Failure | 500-Pumped Storage/Hydro
7120 | Headgates | Hydro Turbine/Pump | Water Supply/Discharge | U1 | Forced - Immediate | 2021 | Hydro | WA | 500 | Pumped Storage/Hydro | WECC | Off-Peak | 806.8013 | 51.94 | 1 | 1 | 7120-Headgates | U1-Forced - Immediate | 500-Pumped Storage/Hydro
7120 | Headgates | Hydro Turbine/Pump | Water Supply/Discharge | D1 | Forced - Immediate | 2021 | Hydro | WA | 500 | Pumped Storage/Hydro | NPCC | Off-Peak | 4088.8617 | 4.1 | 1 | 1 | 7120-Headgates | D1-Forced - Immediate | 500-Pumped Storage/Hydro
7120 | Headgates | Hydro Turbine/Pump | Water Supply/Discharge | D1 | Forced - Immediate | 2021 | Hydro | WA | 500 | Pumped Storage/Hydro | NPCC | Summer | 434.925 | 4.5 | 1 | 1 | 7120-Headgates | D1-Forced - Immediate | 500-Pumped Storage/Hydro
7120 | Headgates | Hydro Turbine/Pump | Water Supply/Discharge | U1 | Forced - Immediate | 2021 | Hydro | WA | 500 | Pumped Storage/Hydro | NPCC | Summer | 221.3343 | 47.26 | 1 | 1 | 7120-Headgates | U1-Forced - Immediate | 500-Pumped Storage/Hydro
7120 | Headgates | Hydro Turbine/Pump | Water Supply/Discharge | U1 | Forced - Immediate | 2021 | Hydro | WA | 500 | Pumped Storage/Hydro | WECC | Summer | 313.3713 | 51.94 | 1 | 1 | 7120-Headgates | U1-Forced - Immediate | 500-Pumped Storage/Hydro
7120 | Headgates | Hydro Turbine/Pump | Water Supply/Discharge | U1 | Forced - Immediate | 2021 | Hydro | WA | 500 | Pumped Storage/Hydro | WECC | Summer | 2929.416 | 51.94 | 1 | 1 | 7120-Headgates | U1-Forced - Immediate | 500-Pumped Storage/Hydro
7120 | Headgates | Hydro Turbine/Pump | Water Supply/Discharge | U1 | Forced - Immediate | 2021 | Hydro | WA | 500 | Pumped Storage/Hydro | WECC | Winter | 38.955 | 51.94 | 2 | 2 | 7120-Headgates | U1-Forced - Immediate | 500-Pumped Storage/Hydro
7120 | Headgates | Hydro Turbine/Pump | Water Supply/Discharge | D1 | Forced - Immediate | 2021 | Hydro | WA | 500 | Pumped Storage/Hydro | NPCC | Winter | 390.5 | 5.5 | 1 | 1 | 7120-Headgates | D1-Forced - Immediate | 500-Pumped Storage/Hydro
7120 | Headgates | Hydro Turbine/Pump | Water Supply/Discharge | U1 | Forced - Immediate | 2021 | Hydro | WA | 500 | Pumped Storage/Hydro | WECC | Off-Peak | 42.4176 | 51.94 | 4 | 4 | 7120-Headgates | U1-Forced - Immediate | 500-Pumped Storage/Hydro
7120 | Headgates | Hydro Turbine/Pump | Water Supply/Discharge | U1 | Forced - Immediate | 2021 | Hydro | WA | 500 | Pumped Storage/Hydro | MRO | Off-Peak | 81.9083 | 98.29 | 1 | 1 | 7120-Headgates | U1-Forced - Immediate | 500-Pumped Storage/Hydro
7120 | Headgates | Hydro Turbine/Pump | Water Supply/Discharge | U1 | Forced - Immediate | 2021 | Hydro | WA | 500 | Pumped Storage/Hydro | MRO | Summer | 31 | 31 | 1 | 1 | 7120-Headgates | U1-Forced - Immediate | 500-Pumped Storage/Hydro
7120 | Headgates | Hydro Turbine/Pump | Water Supply/Discharge | U1 | Forced - Immediate | 2021 | Hydro | WA | 500 | Pumped Storage/Hydro | WECC | Summer | 198.2376 | 51.94 | 2 | 2 | 7120-Headgates | U1-Forced - Immediate | 500-Pumped Storage/Hydro
7120 | Headgates | Hydro Turbine/Pump | Water Supply/Discharge | D1 | Forced - Immediate | 2021 | Hydro | WA | 500 | Pumped Storage/Hydro | NPCC | Off-Peak | 25151.2167 | 14.5 | 1 | 1 | 7120-Headgates | D1-Forced - Immediate | 500-Pumped Storage/Hydro
7120 | Headgates | Hydro Turbine/Pump | Water Supply/Discharge | D1 | Forced - Immediate | 2021 | Hydro | WA | 500 | Pumped Storage/Hydro | NPCC | Summer | 577.66 | 3.4 | 1 | 1 | 7120-Headgates | D1-Forced - Immediate | 500-Pumped Storage/Hydro
7120 | Headgates | Hydro Turbine/Pump | Water Supply/Discharge | D1 | Forced - Immediate | 2021 | Hydro | WA | 500 | Pumped Storage/Hydro | NPCC | Summer | 731.6 | 3.1 | 1 | 1 | 7120-Headgates | D1-Forced - Immediate | 500-Pumped Storage/Hydro
7120 | Headgates | Hydro Turbine/Pump | Water Supply/Discharge | SF | Startup Failure | 2021 | Hydro | WA | 500 | Pumped Storage/Hydro | NPCC | Off-Peak | 229.6 | 28 | 1 | 1 | 7120-Headgates | SF-Startup Failure | 500-Pumped Storage/Hydro
7120 | Headgates | Hydro Turbine/Pump | Water Supply/Discharge | U1 | Forced - Immediate | 2021 | Hydro | WA | 500 | Pumped Storage/Hydro | WECC | Off-Peak | 77.91 | 51.94 | 2 | 2 | 7120-Headgates | U1-Forced - Immediate | 500-Pumped Storage/Hydro
7120 | Headgates | Hydro Turbine/Pump | Water Supply/Discharge | U1 | Forced - Immediate | 2021 | Hydro | WA | 500 | Pumped Storage/Hydro | SERC | Summer | 4238 | 24 | 1 | 1 | 7120-Headgates | U1-Forced - Immediate | 500-Pumped Storage/Hydro
7120 | Headgates | Hydro Turbine/Pump | Water Supply/Discharge | U1 | Forced - Immediate | 2021 | Hydro | WA | 500 | Pumped Storage/Hydro | WECC | Winter | 193.0436 | 51.94 | 1 | 1 | 7120-Headgates | U1-Forced - Immediate | 500-Pumped Storage/Hydro
7120 | Headgates | Hydro Turbine/Pump | Water Supply/Discharge | D1 | Forced - Immediate | 2021 | Hydro | WA | 500 | Pumped Storage/Hydro | NPCC | Off-Peak | 731.85 | 8.5 | 1 | 1 | 7120-Headgates | D1-Forced - Immediate | 500-Pumped Storage/Hydro
7120 | Headgates | Hydro Turbine/Pump | Water Supply/Discharge | D1 | Forced - Immediate | 2021 | Hydro | WA | 500 | Pumped Storage/Hydro | NPCC | Off-Peak | 949.5467 | 3.2 | 1 | 1 | 7120-Headgates | D1-Forced - Immediate | 500-Pumped Storage/Hydro
7120 | Headgates | Hydro Turbine/Pump | Water Supply/Discharge | D1 | Forced - Immediate | 2021 | Hydro | WA | 500 | Pumped Storage/Hydro | NPCC | Winter | 1575.4733 | 2.9 | 1 | 1 | 7120-Headgates | D1-Forced - Immediate | 500-Pumped Storage/Hydro
7120 | Headgates | Hydro Turbine/Pump | Water Supply/Discharge | U1 | Forced - Immediate | 2021 | Hydro | WA | 500 | Pumped Storage/Hydro | NPCC | Summer | 267.3 | 81 | 1 | 1 | 7120-Headgates | U1-Forced - Immediate | 500-Pumped Storage/Hydro
7120 | Headgates | Hydro Turbine/Pump | Water Supply/Discharge | U1 | Forced - Immediate | 2021 | Hydro | WA | 500 | Pumped Storage/Hydro | MRO | Winter | 3191.65 | 21 | 1 | 1 | 7120-Headgates | U1-Forced - Immediate | 500-Pumped Storage/Hydro
7120 | Headgates | Hydro Turbine/Pump | Water Supply/Discharge | U1 | Forced - Immediate | 2021 | Hydro | WA | 500 | Pumped Storage/Hydro | SERC | Summer | 26500 | 24 | 1 | 1 | 7120-Headgates | U1-Forced - Immediate | 500-Pumped Storage/Hydro
7120 | Headgates | Hydro Turbine/Pump | Water Supply/Discharge | D1 | Forced - Immediate | 2021 | Hydro | WA | 500 | Pumped Storage/Hydro | NPCC | Summer | 1736.05 | 3 | 1 | 1 | 7120-Headgates | D1-Forced - Immediate | 500-Pumped Storage/Hydro
7120 | Headgates | Hydro Turbine/Pump | Water Supply/Discharge | D1 | Forced - Immediate | 2021 | Hydro | WA | 500 | Pumped Storage/Hydro | NPCC | Winter | 476.705 | 6.7 | 1 | 1 | 7120-Headgates | D1-Forced - Immediate | 500-Pumped Storage/Hydro
7120 | Headgates | Hydro Turbine/Pump | Water Supply/Discharge | SF | Startup Failure | 2021 | Hydro | WA | 500 | Pumped Storage/Hydro | MRO | Summer | 74.97 | 99.96 | 1 | 1 | 7120-Headgates | SF-Startup Failure | 500-Pumped Storage/Hydro
7120 | Headgates | Hydro Turbine/Pump | Water Supply/Discharge | U1 | Forced - Immediate | 2021 | Hydro | WA | 500 | Pumped Storage/Hydro | WECC | Winter | 76.1786 | 51.94 | 1 | 1 | 7120-Headgates | U1-Forced - Immediate | 500-Pumped Storage/Hydro
7120 | Headgates | Hydro Turbine/Pump | Water Supply/Discharge | D1 | Forced - Immediate | 2021 | Hydro | WA | 500 | Pumped Storage/Hydro | NPCC | Summer | 7127.5333 | 3.8 | 1 | 1 | 7120-Headgates | D1-Forced - Immediate | 500-Pumped Storage/Hydro
7120 | Headgates | Hydro Turbine/Pump | Water Supply/Discharge | D1 | Forced - Immediate | 2021 | Hydro | WA | 500 | Pumped Storage/Hydro | NPCC | Winter | 507 | 5.2 | 1 | 1 | 7120-Headgates | D1-Forced - Immediate | 500-Pumped Storage/Hydro
7120 | Headgates | Hydro Turbine/Pump | Water Supply/Discharge | D1 | Forced - Immediate | 2021 | Hydro | WA | 500 | Pumped Storage/Hydro | NPCC | Winter | 1230.6583 | 7.3 | 1 | 1 | 7120-Headgates | D1-Forced - Immediate | 500-Pumped Storage/Hydro
7120 | Headgates | Hydro Turbine/Pump | Water Supply/Discharge | U1 | Forced - Immediate | 2021 | Hydro | WA | 500 | Pumped Storage/Hydro | SERC | Off-Peak | 43.125 | 51.75 | 1 | 1 | 7120-Headgates | U1-Forced - Immediate | 500-Pumped Storage/Hydro
7120 | Headgates | Hydro Turbine/Pump | Water Supply/Discharge | U1 | Forced - Immediate | 2021 | Hydro | WA | 500 | Pumped Storage/Hydro | WECC | Off-Peak | 70.9846 | 51.94 | 4 | 4 | 7120-Headgates | U1-Forced - Immediate | 500-Pumped Storage/Hydro
7120 | Headgates | Hydro Turbine/Pump | Water Supply/Discharge | D1 | Forced - Immediate | 2021 | Hydro | WA | 500 | Pumped Storage/Hydro | NPCC | Winter | 280.0233 | 2.2 | 1 | 1 | 7120-Headgates | D1-Forced - Immediate | 500-Pumped Storage/Hydro
7120 | Headgates | Hydro Turbine/Pump | Water Supply/Discharge | U1 | Forced - Immediate | 2021 | Hydro | WA | 500 | Pumped Storage/Hydro | MRO | Off-Peak | 32180.75 | 49 | 1 | 1 | 7120-Headgates | U1-Forced - Immediate | 500-Pumped Storage/Hydro
7120 | Headgates | Hydro Turbine/Pump | Water Supply/Discharge | U1 | Forced - Immediate | 2021 | Hydro | WA | 500 | Pumped Storage/Hydro | NPCC | Summer | 89.794 | 47.26 | 1 | 1 | 7120-Headgates | U1-Forced - Immediate | 500-Pumped Storage/Hydro
7120 | Headgates | Hydro Turbine/Pump | Water Supply/Discharge | U1 | Forced - Immediate | 2021 | Hydro | WA | 500 | Pumped Storage/Hydro | WECC | Winter | 93.492 | 51.94 | 2 | 2 | 7120-Headgates | U1-Forced - Immediate | 500-Pumped Storage/Hydro
7120 | Headgates | Hydro Turbine/Pump | Water Supply/Discharge | D1 | Forced - Immediate | 2021 | Hydro | WA | 500 | Pumped Storage/Hydro | NPCC | Winter | 884.575 | 4.1 | 1 | 1 | 7120-Headgates | D1-Forced - Immediate | 500-Pumped Storage/Hydro
7120 | Headgates | Hydro Turbine/Pump | Water Supply/Discharge | D1 | Forced - Immediate | 2021 | Hydro | WA | 500 | Pumped Storage/Hydro | NPCC | Winter | 926.08 | 3.2 | 1 | 1 | 7120-Headgates | D1-Forced - Immediate | 500-Pumped Storage/Hydro
7120 | Headgates | Hydro Turbine/Pump | Water Supply/Discharge | U1 | Forced - Immediate | 2021 | Hydro | WA | 500 | Pumped Storage/Hydro | WECC | Summer | 132.447 | 51.94 | 1 | 1 | 7120-Headgates | U1-Forced - Immediate | 500-Pumped Storage/Hydro
7120 | Headgates | Hydro Turbine/Pump | Water Supply/Discharge | U1 | Forced - Immediate | 2021 | Hydro | WA | 500 | Pumped Storage/Hydro | NPCC | Summer | 1849 | 60 | 1 | 1 | 7120-Headgates | U1-Forced - Immediate | 500-Pumped Storage/Hydro
7120 | Headgates | Hydro Turbine/Pump | Water Supply/Discharge | U1 | Forced - Immediate | 2021 | Hydro | WA | 500 | Pumped Storage/Hydro | WECC | Winter | 174.8646 | 51.94 | 1 | 1 | 7120-Headgates | U1-Forced - Immediate | 500-Pumped Storage/Hydro
7120 | Headgates | Hydro Turbine/Pump | Water Supply/Discharge | U1 | Forced - Immediate | 2021 | Hydro | WA | 500 | Pumped Storage/Hydro | MRO | Winter | 3877.65 | 21 | 1 | 1 | 7120-Headgates | U1-Forced - Immediate | 500-Pumped Storage/Hydro
7120 | Headgates | Hydro Turbine/Pump | Water Supply/Discharge | D1 | Forced - Immediate | 2021 | Hydro | WA | 500 | Pumped Storage/Hydro | NPCC | Off-Peak | 1422.6667 | 8 | 1 | 1 | 7120-Headgates | D1-Forced - Immediate | 500-Pumped Storage/Hydro
7120 | Headgates | Hydro Turbine/Pump | Water Supply/Discharge | D1 | Forced - Immediate | 2021 | Hydro | WA | 500 | Pumped Storage/Hydro | NPCC | Off-Peak | 2157.8267 | 5.2 | 1 | 1 | 7120-Headgates | D1-Forced - Immediate | 500-Pumped Storage/Hydro
7120 | Headgates | Hydro Turbine/Pump | Water Supply/Discharge | D1 | Forced - Immediate | 2021 | Hydro | WA | 500 | Pumped Storage/Hydro | NPCC | Winter | 922.5 | 4.5 | 1 | 1 | 7120-Headgates | D1-Forced - Immediate | 500-Pumped Storage/Hydro
7120 | Headgates | Hydro Turbine/Pump | Water Supply/Discharge | U1 | Forced - Immediate | 2021 | Hydro | WA | 500 | Pumped Storage/Hydro | WECC | Summer | 63.099 | 30.78 | 1 | 1 | 7120-Headgates | U1-Forced - Immediate | 500-Pumped Storage/Hydro
7120 | Headgates | Hydro Turbine/Pump | Water Supply/Discharge | U1 | Forced - Immediate | 2021 | Hydro | WA | 500 | Pumped Storage/Hydro | WECC | Winter | 55.4026 | 51.94 | 1 | 1 | 7120-Headgates | U1-Forced - Immediate | 500-Pumped Storage/Hydro
7120 | Headgates | Hydro Turbine/Pump | Water Supply/Discharge | D1 | Forced - Immediate | 2021 | Hydro | WA | 500 | Pumped Storage/Hydro | NPCC | Off-Peak | 1421.87 | 5.8 | 1 | 1 | 7120-Headgates | D1-Forced - Immediate | 500-Pumped Storage/Hydro
7120 | Headgates | Hydro Turbine/Pump | Water Supply/Discharge | D1 | Forced - Immediate | 2021 | Hydro | WA | 500 | Pumped Storage/Hydro | NPCC | Summer | 1508.6 | 3 | 1 | 1 | 7120-Headgates | D1-Forced - Immediate | 500-Pumped Storage/Hydro
7120 | Headgates | Hydro Turbine/Pump | Water Supply/Discharge | D1 | Forced - Immediate | 2021 | Hydro | WA | 500 | Pumped Storage/Hydro | NPCC | Winter | 1046.87 | 6.2 | 1 | 1 | 7120-Headgates | D1-Forced - Immediate | 500-Pumped Storage/Hydro
7120 | Headgates | Hydro Turbine/Pump | Water Supply/Discharge | U2 | Forced - Delayed | 2021 | Hydro | WA | 500 | Pumped Storage/Hydro | MRO | Off-Peak | 2144.142 | 99.96 | 1 | 1 | 7120-Headgates | U2-Forced - Delayed | 500-Pumped Storage/Hydro
7120 | Headgates | Hydro Turbine/Pump | Water Supply/Discharge | D1 | Forced - Immediate | 2021 | Hydro | WA | 500 | Pumped Storage/Hydro | NPCC | Off-Peak | 1195.78 | 6.8 | 1 | 1 | 7120-Headgates | D1-Forced - Immediate | 500-Pumped Storage/Hydro
7120 | Headgates | Hydro Turbine/Pump | Water Supply/Discharge | D1 | Forced - Immediate | 2021 | Hydro | WA | 500 | Pumped Storage/Hydro | NPCC | Summer | 506.9133 | 2.6 | 1 | 1 | 7120-Headgates | D1-Forced - Immediate | 500-Pumped Storage/Hydro
7120 | Headgates | Hydro Turbine/Pump | Water Supply/Discharge | D1 | Forced - Immediate | 2021 | Hydro | WA | 500 | Pumped Storage/Hydro | MRO | Winter | 45583.25 | 15 | 1 | 1 | 7120-Headgates | D1-Forced - Immediate | 500-Pumped Storage/Hydro
7120 | Headgates | Hydro Turbine/Pump | Water Supply/Discharge | U1 | Forced - Immediate | 2021 | Hydro | WA | 500 | Pumped Storage/Hydro | WECC | Off-Peak | 600.7726 | 51.94 | 1 | 1 | 7120-Headgates | U1-Forced - Immediate | 500-Pumped Storage/Hydro
7120 | Headgates | Hydro Turbine/Pump | Water Supply/Discharge | U1 | Forced - Immediate | 2021 | Hydro | WA | 500 | Pumped Storage/Hydro | NPCC | Summer | 65.0323 | 41.51 | 1 | 1 | 7120-Headgates | U1-Forced - Immediate | 500-Pumped Storage/Hydro
7120 | Headgates | Hydro Turbine/Pump | Water Supply/Discharge | U1 | Forced - Immediate | 2021 | Hydro | WA | 500 | Pumped Storage/Hydro | WECC | Winter | 187.8496 | 51.94 | 1 | 1 | 7120-Headgates | U1-Forced - Immediate | 500-Pumped Storage/Hydro
7120 | Headgates | Hydro Turbine/Pump | Water Supply/Discharge | D1 | Forced - Immediate | 2021 | Hydro | WA | 500 | Pumped Storage/Hydro | NPCC | Off-Peak | 659.475 | 8.1 | 1 | 1 | 7120-Headgates | D1-Forced - Immediate | 500-Pumped Storage/Hydro
7120 | Headgates | Hydro Turbine/Pump | Water Supply/Discharge | D1 | Forced - Immediate | 2021 | Hydro | WA | 500 | Pumped Storage/Hydro | NPCC | Off-Peak | 25151.7 | 14.5 | 1 | 1 | 7120-Headgates | D1-Forced - Immediate | 500-Pumped Storage/Hydro
7120 | Headgates | Hydro Turbine/Pump | Water Supply/Discharge | U1 | Forced - Immediate | 2021 | Hydro | WA | 500 | Pumped Storage/Hydro | WECC | Off-Peak | 53.6713 | 51.94 | 2 | 2 | 7120-Headgates | U1-Forced - Immediate | 500-Pumped Storage/Hydro
7120 | Headgates | Hydro Turbine/Pump | Water Supply/Discharge | U1 | Forced - Immediate | 2021 | Hydro | WA | 500 | Pumped Storage/Hydro | NPCC | Off-Peak | 57.409 | 33.77 | 1 | 1 | 7120-Headgates | U1-Forced - Immediate | 500-Pumped Storage/Hydro
7121 | Shutoff valves | Hydro Turbine/Pump | Water Supply/Discharge | U1 | Forced - Immediate | 2021 | Hydro | WA | 500 | Pumped Storage/Hydro | WECC | Off-Peak | 2708.3583 | 50.75 | 1 | 1 | 7121-Shutoff valves | U1-Forced - Immediate | 500-Pumped Storage/Hydro
7121 | Shutoff valves | Hydro Turbine/Pump | Water Supply/Discharge | U1 | Forced - Immediate | 2021 | Hydro | WA | 500 | Pumped Storage/Hydro | WECC | Summer | 225.0986 | 35.92 | 1 | 1 | 7121-Shutoff valves | U1-Forced - Immediate | 500-Pumped Storage/Hydro
7121 | Shutoff valves | Hydro Turbine/Pump | Water Supply/Discharge | SF | Startup Failure | 2021 | Hydro | WA | 500 | Pumped Storage/Hydro | WECC | Off-Peak | 41.4458 | 50.75 | 1 | 1 | 7121-Shutoff valves | SF-Startup Failure | 500-Pumped Storage/Hydro
7121 | Shutoff valves | Hydro Turbine/Pump | Water Supply/Discharge | U1 | Forced - Immediate | 2021 | Hydro | WA | 500 | Pumped Storage/Hydro | WECC | Summer | 2282.5832 | 127.4 | 1 | 1 | 7121-Shutoff valves | U1-Forced - Immediate | 500-Pumped Storage/Hydro
7121 | Shutoff valves | Hydro Turbine/Pump | Water Supply/Discharge | U1 | Forced - Immediate | 2021 | Hydro | WA | 500 | Pumped Storage/Hydro | SERC | Off-Peak | 17057.6 | 32 | 1 | 1 | 7121-Shutoff valves | U1-Forced - Immediate | 500-Pumped Storage/Hydro
7121 | Shutoff valves | Hydro Turbine/Pump | Water Supply/Discharge | U1 | Forced - Immediate | 2021 | Hydro | WA | 500 | Pumped Storage/Hydro | WECC | Winter | 58.8653 | 51.94 | 2 | 2 | 7121-Shutoff valves | U1-Forced - Immediate | 500-Pumped Storage/Hydro
7121 | Shutoff valves | Hydro Turbine/Pump | Water Supply/Discharge | U1 | Forced - Immediate | 2021 | Hydro | WA | 500 | Pumped Storage/Hydro | WECC | Winter | 9669.0665 | 404 | 1 | 1 | 7121-Shutoff valves | U1-Forced - Immediate | 500-Pumped Storage/Hydro
7121 | Shutoff valves | Hydro Turbine/Pump | Water Supply/Discharge | SF | Startup Failure | 2021 | Hydro | WA | 500 | Pumped Storage/Hydro | SERC | Winter | 54 | 36 | 1 | 1 | 7121-Shutoff valves | SF-Startup Failure | 500-Pumped Storage/Hydro
7121 | Shutoff valves | Hydro Turbine/Pump | Water Supply/Discharge | U1 | Forced - Immediate | 2021 | Hydro | WA | 500 | Pumped Storage/Hydro | NPCC | Winter | 3017.3332 | 292 | 1 | 1 | 7121-Shutoff valves | U1-Forced - Immediate | 500-Pumped Storage/Hydro
7121 | Shutoff valves | Hydro Turbine/Pump | Water Supply/Discharge | U1 | Forced - Immediate | 2021 | Hydro | WA | 500 | Pumped Storage/Hydro | NPCC | Winter | 559.6665 | 292 | 1 | 1 | 7121-Shutoff valves | U1-Forced - Immediate | 500-Pumped Storage/Hydro
7121 | Shutoff valves | Hydro Turbine/Pump | Water Supply/Discharge | U1 | Forced - Immediate | 2021 | Hydro | WA | 500 | Pumped Storage/Hydro | SERC | Winter | 10870.4 | 32 | 1 | 1 | 7121-Shutoff valves | U1-Forced - Immediate | 500-Pumped Storage/Hydro
7121 | Shutoff valves | Hydro Turbine/Pump | Water Supply/Discharge | U1 | Forced - Immediate | 2021 | Hydro | WA | 500 | Pumped Storage/Hydro | WECC | Winter | 76.1786 | 51.94 | 1 | 1 | 7121-Shutoff valves | U1-Forced - Immediate | 500-Pumped Storage/Hydro
7121 | Shutoff valves | Hydro Turbine/Pump | Water Supply/Discharge | U1 | Forced - Immediate | 2021 | Hydro | WA | 500 | Pumped Storage/Hydro | WECC | Summer | 199.969 | 51.94 | 1 | 1 | 7121-Shutoff valves | U1-Forced - Immediate | 500-Pumped Storage/Hydro
7121 | Shutoff valves | Hydro Turbine/Pump | Water Supply/Discharge | SF | Startup Failure | 2021 | Hydro | WA | 500 | Pumped Storage/Hydro | WECC | Off-Peak | 10.425 | 34.75 | 1 | 1 | 7121-Shutoff valves | SF-Startup Failure | 500-Pumped Storage/Hydro
7121 | Shutoff valves | Hydro Turbine/Pump | Water Supply/Discharge | SF | Startup Failure | 2021 | Hydro | WA | 500 | Pumped Storage/Hydro | WECC | Off-Peak | 0.8458 | 50.75 | 1 | 1 | 7121-Shutoff valves | SF-Startup Failure | 500-Pumped Storage/Hydro
7121 | Shutoff valves | Hydro Turbine/Pump | Water Supply/Discharge | SF | Startup Failure | 2021 | Hydro | WA | 500 | Pumped Storage/Hydro | WECC | Off-Peak | 17.375 | 34.75 | 1 | 1 | 7121-Shutoff valves | SF-Startup Failure | 500-Pumped Storage/Hydro
7123 | Shutoff valve bypass line and valve | Hydro Turbine/Pump | Water Supply/Discharge | U1 | Forced - Immediate | 2021 | Hydro | WA | 500 | Pumped Storage/Hydro | SERC | Summer | 34.475 | 19.7 | 1 | 1 | 7123-Shutoff valve bypass line and valve | U1-Forced - Immediate | 500-Pumped Storage/Hydro
7123 | Shutoff valve bypass line and valve | Hydro Turbine/Pump | Water Supply/Discharge | U1 | Forced - Immediate | 2021 | Hydro | WA | 500 | Pumped Storage/Hydro | WECC | Winter | 581.575 | 270.5 | 1 | 1 | 7123-Shutoff valve bypass line and valve | U1-Forced - Immediate | 500-Pumped Storage/Hydro
7123 | Shutoff valve bypass line and valve | Hydro Turbine/Pump | Water Supply/Discharge | U1 | Forced - Immediate | 2021 | Hydro | WA | 500 | Pumped Storage/Hydro | NPCC | Off-Peak | 571.35 | 293 | 1 | 1 | 7123-Shutoff valve bypass line and valve | U1-Forced - Immediate | 500-Pumped Storage/Hydro
7123 | Shutoff valve bypass line and valve | Hydro Turbine/Pump | Water Supply/Discharge | U1 | Forced - Immediate | 2021 | Hydro | WA | 500 | Pumped Storage/Hydro | SERC | Winter | 21.9983 | 19.7 | 1 | 1 | 7123-Shutoff valve bypass line and valve | U1-Forced - Immediate | 500-Pumped Storage/Hydro
7124 | Penstock | Hydro Turbine/Pump | Water Supply/Discharge | U1 | Forced - Immediate | 2021 | Hydro | WA | 500 | Pumped Storage/Hydro | WECC | Off-Peak | 654 | 24 | 1 | 1 | 7124-Penstock | U1-Forced - Immediate | 500-Pumped Storage/Hydro
7124 | Penstock | Hydro Turbine/Pump | Water Supply/Discharge | U1 | Forced - Immediate | 2021 | Hydro | WA | 500 | Pumped Storage/Hydro | WECC | Summer | 446.684 | 51.94 | 1 | 1 | 7124-Penstock | U1-Forced - Immediate | 500-Pumped Storage/Hydro
7124 | Penstock | Hydro Turbine/Pump | Water Supply/Discharge | U1 | Forced - Immediate | 2021 | Hydro | WA | 500 | Pumped Storage/Hydro | WECC | Off-Peak | 107.065 | 67.62 | 1 | 1 | 7124-Penstock | U1-Forced - Immediate | 500-Pumped Storage/Hydro
7124 | Penstock | Hydro Turbine/Pump | Water Supply/Discharge | U1 | Forced - Immediate | 2021 | Hydro | WA | 500 | Pumped Storage/Hydro | WECC | Off-Peak | 77.0833 | 25 | 1 | 1 | 7124-Penstock | U1-Forced - Immediate | 500-Pumped Storage/Hydro
7124 | Penstock | Hydro Turbine/Pump | Water Supply/Discharge | U1 | Forced - Immediate | 2021 | Hydro | WA | 500 | Pumped Storage/Hydro | WECC | Off-Peak | 27564.1986 | 104.86 | 1 | 1 | 7124-Penstock | U1-Forced - Immediate | 500-Pumped Storage/Hydro
7124 | Penstock | Hydro Turbine/Pump | Water Supply/Discharge | U1 | Forced - Immediate | 2021 | Hydro | WA | 500 | Pumped Storage/Hydro | WECC | Summer | 71.6667 | 25 | 1 | 1 | 7124-Penstock | U1-Forced - Immediate | 500-Pumped Storage/Hydro
7124 | Penstock | Hydro Turbine/Pump | Water Supply/Discharge | U1 | Forced - Immediate | 2021 | Hydro | WA | 500 | Pumped Storage/Hydro | WECC | Summer | 313.3713 | 51.94 | 1 | 1 | 7124-Penstock | U1-Forced - Immediate | 500-Pumped Storage/Hydro
7124 | Penstock | Hydro Turbine/Pump | Water Supply/Discharge | U1 | Forced - Immediate | 2021 | Hydro | WA | 500 | Pumped Storage/Hydro | WECC | Off-Peak | 75.8333 | 25 | 1 | 1 | 7124-Penstock | U1-Forced - Immediate | 500-Pumped Storage/Hydro
7124 | Penstock | Hydro Turbine/Pump | Water Supply/Discharge | U1 | Forced - Immediate | 2021 | Hydro | WA | 500 | Pumped Storage/Hydro | WECC | Summer | 3577.8166 | 127.4 | 1 | 1 | 7124-Penstock | U1-Forced - Immediate | 500-Pumped Storage/Hydro
7124 | Penstock | Hydro Turbine/Pump | Water Supply/Discharge | U1 | Forced - Immediate | 2021 | Hydro | WA | 500 | Pumped Storage/Hydro | NPCC | Winter | 491.1246 | 110.78 | 1 | 1 | 7124-Penstock | U1-Forced - Immediate | 500-Pumped Storage/Hydro
7124 | Penstock | Hydro Turbine/Pump | Water Supply/Discharge | U1 | Forced - Immediate | 2021 | Hydro | WA | 500 | Pumped Storage/Hydro | NPCC | Summer | 110.78 | 110.78 | 1 | 1 | 7124-Penstock | U1-Forced - Immediate | 500-Pumped Storage/Hydro
7124 | Penstock | Hydro Turbine/Pump | Water Supply/Discharge | U1 | Forced - Immediate | 2021 | Hydro | WA | 500 | Pumped Storage/Hydro | WECC | Summer | 147.74 | 53.4 | 1 | 1 | 7124-Penstock | U1-Forced - Immediate | 500-Pumped Storage/Hydro
7124 | Penstock | Hydro Turbine/Pump | Water Supply/Discharge | U1 | Forced - Immediate | 2021 | Hydro | WA | 500 | Pumped Storage/Hydro | WECC | Summer | 329.1166 | 31 | 1 | 1 | 7124-Penstock | U1-Forced - Immediate | 500-Pumped Storage/Hydro
7124 | Penstock | Hydro Turbine/Pump | Water Supply/Discharge | D2 | Forced - Delayed | 2021 | Hydro | WA | 500 | Pumped Storage/Hydro | SERC | Summer | 102.7333 | 1 | 1 | 1 | 7124-Penstock | D2-Forced - Delayed | 500-Pumped Storage/Hydro
7124 | Penstock | Hydro Turbine/Pump | Water Supply/Discharge | U1 | Forced - Immediate | 2021 | Hydro | WA | 500 | Pumped Storage/Hydro | MRO | Off-Peak | 650.65 | 21 | 1 | 1 | 7124-Penstock | U1-Forced - Immediate | 500-Pumped Storage/Hydro
7124 | Penstock | Hydro Turbine/Pump | Water Supply/Discharge | U1 | Forced - Immediate | 2021 | Hydro | WA | 500 | Pumped Storage/Hydro | WECC | Summer | 69.5833 | 25 | 1 | 1 | 7124-Penstock | U1-Forced - Immediate | 500-Pumped Storage/Hydro
7124 | Penstock | Hydro Turbine/Pump | Water Supply/Discharge | U1 | Forced - Immediate | 2021 | Hydro | WA | 500 | Pumped Storage/Hydro | WECC | Summer | 276.79 | 53.4 | 1 | 1 | 7124-Penstock | U1-Forced - Immediate | 500-Pumped Storage/Hydro
7124 | Penstock | Hydro Turbine/Pump | Water Supply/Discharge | U1 | Forced - Immediate | 2021 | Hydro | WA | 500 | Pumped Storage/Hydro | SERC | Summer | 288.8166 | 31 | 1 | 1 | 7124-Penstock | U1-Forced - Immediate | 500-Pumped Storage/Hydro
7124 | Penstock | Hydro Turbine/Pump | Water Supply/Discharge | U1 | Forced - Immediate | 2021 | Hydro | WA | 500 | Pumped Storage/Hydro | WECC | Winter | 498.85 | 33 | 1 | 1 | 7124-Penstock | U1-Forced - Immediate | 500-Pumped Storage/Hydro
7130 | Spiral case | Hydro Turbine/Pump | Water Supply/Discharge | U1 | Forced - Immediate | 2021 | Hydro | WA | 500 | Pumped Storage/Hydro | SERC | Off-Peak | 1888.8331 | 404.75 | 1 | 1 | 7130-Spiral case | U1-Forced - Immediate | 500-Pumped Storage/Hydro
7130 | Spiral case | Hydro Turbine/Pump | Water Supply/Discharge | U1 | Forced - Immediate | 2021 | Hydro | WA | 500 | Pumped Storage/Hydro | WECC | Summer | 22.0745 | 24.99 | 1 | 1 | 7130-Spiral case | U1-Forced - Immediate | 500-Pumped Storage/Hydro
7140 | Wicket gate assembly | Hydro Turbine/Pump | Water Supply/Discharge | U1 | Forced - Immediate | 2021 | Hydro | WA | 500 | Pumped Storage/Hydro | MRO | Winter | 80321.75 | 23 | 1 | 1 | 7140-Wicket gate assembly | U1-Forced - Immediate | 500-Pumped Storage/Hydro
7140 | Wicket gate assembly | Hydro Turbine/Pump | Water Supply/Discharge | U1 | Forced - Immediate | 2021 | Hydro | WA | 500 | Pumped Storage/Hydro | RFC | Off-Peak | 40.4083 | 37.3 | 1 | 1 | 7140-Wicket gate assembly | U1-Forced - Immediate | 500-Pumped Storage/Hydro
7140 | Wicket gate assembly | Hydro Turbine/Pump | Water Supply/Discharge | U1 | Forced - Immediate | 2021 | Hydro | WA | 500 | Pumped Storage/Hydro | RFC | Summer | 10.4125 | 17.85 | 1 | 1 | 7140-Wicket gate assembly | U1-Forced - Immediate | 500-Pumped Storage/Hydro
7140 | Wicket gate assembly | Hydro Turbine/Pump | Water Supply/Discharge | U1 | Forced - Immediate | 2021 | Hydro | WA | 500 | Pumped Storage/Hydro | RFC | Summer | 24.8666 | 37.3 | 1 | 1 | 7140-Wicket gate assembly | U1-Forced - Immediate | 500-Pumped Storage/Hydro
7140 | Wicket gate assembly | Hydro Turbine/Pump | Water Supply/Discharge | U1 | Forced - Immediate | 2021 | Hydro | WA | 500 | Pumped Storage/Hydro | NPCC | Winter | 23581.6166 | 293 | 1 | 1 | 7140-Wicket gate assembly | U1-Forced - Immediate | 500-Pumped Storage/Hydro
7140 | Wicket gate assembly | Hydro Turbine/Pump | Water Supply/Discharge | U1 | Forced - Immediate | 2021 | Hydro | WA | 500 | Pumped Storage/Hydro | NPCC | Summer | 305.5466 | 107.84 | 1 | 1 | 7140-Wicket gate assembly | U1-Forced - Immediate | 500-Pumped Storage/Hydro
7140 | Wicket gate assembly | Hydro Turbine/Pump | Water Supply/Discharge | U1 | Forced - Immediate | 2021 | Hydro | WA | 500 | Pumped Storage/Hydro | NPCC | Off-Peak | 413.6665 | 292 | 1 | 1 | 7140-Wicket gate assembly | U1-Forced - Immediate | 500-Pumped Storage/Hydro
7140 | Wicket gate assembly | Hydro Turbine/Pump | Water Supply/Discharge | U3 | Forced - Postponed | 2021 | Hydro | WA | 500 | Pumped Storage/Hydro | SERC | Winter | 1430 | 220 | 1 | 1 | 7140-Wicket gate assembly | U3-Forced - Postponed | 500-Pumped Storage/Hydro
7140 | Wicket gate assembly | Hydro Turbine/Pump | Water Supply/Discharge | U1 | Forced - Immediate | 2021 | Hydro | WA | 500 | Pumped Storage/Hydro | WECC | Off-Peak | 2655.6366 | 139.16 | 1 | 1 | 7140-Wicket gate assembly | U1-Forced - Immediate | 500-Pumped Storage/Hydro
7140 | Wicket gate assembly | Hydro Turbine/Pump | Water Supply/Discharge | U1 | Forced - Immediate | 2021 | Hydro | WA | 500 | Pumped Storage/Hydro | WECC | Summer | 85.1667 | 35 | 1 | 1 | 7140-Wicket gate assembly | U1-Forced - Immediate | 500-Pumped Storage/Hydro
7140 | Wicket gate assembly | Hydro Turbine/Pump | Water Supply/Discharge | U1 | Forced - Immediate | 2021 | Hydro | WA | 500 | Pumped Storage/Hydro | NPCC | Summer | 467.3066 | 107.84 | 1 | 1 | 7140-Wicket gate assembly | U1-Forced - Immediate | 500-Pumped Storage/Hydro
7140 | Wicket gate assembly | Hydro Turbine/Pump | Water Supply/Discharge | D1 | Forced - Immediate | 2021 | Hydro | WA | 500 | Pumped Storage/Hydro | RFC | Winter | 1470 | 2 | 1 | 1 | 7140-Wicket gate assembly | D1-Forced - Immediate | 500-Pumped Storage/Hydro
7140 | Wicket gate assembly | Hydro Turbine/Pump | Water Supply/Discharge | SF | Startup Failure | 2021 | Hydro | WA | 500 | Pumped Storage/Hydro | NPCC | Summer | 841 | 60 | 1 | 1 | 7140-Wicket gate assembly | SF-Startup Failure | 500-Pumped Storage/Hydro
7140 | Wicket gate assembly | Hydro Turbine/Pump | Water Supply/Discharge | U1 | Forced - Immediate | 2021 | Hydro | WA | 500 | Pumped Storage/Hydro | SERC | Winter | 113.85 | 27 | 1 | 1 | 7140-Wicket gate assembly | U1-Forced - Immediate | 500-Pumped Storage/Hydro
7140 | Wicket gate assembly | Hydro Turbine/Pump | Water Supply/Discharge | U1 | Forced - Immediate | 2021 | Hydro | WA | 500 | Pumped Storage/Hydro | RFC | Summer | 24.9333 | 37.4 | 1 | 1 | 7140-Wicket gate assembly | U1-Forced - Immediate | 500-Pumped Storage/Hydro
7140 | Wicket gate assembly | Hydro Turbine/Pump | Water Supply/Discharge | U1 | Forced - Immediate | 2021 | Hydro | WA | 500 | Pumped Storage/Hydro | SERC | Off-Peak | 36 | 36 | 1 | 1 | 7140-Wicket gate assembly | U1-Forced - Immediate | 500-Pumped Storage/Hydro
7140 | Wicket gate assembly | Hydro Turbine/Pump | Water Supply/Discharge | U1 | Forced - Immediate | 2021 | Hydro | WA | 500 | Pumped Storage/Hydro | WECC | Summer | 16.2 | 54 | 1 | 1 | 7140-Wicket gate assembly | U1-Forced - Immediate | 500-Pumped Storage/Hydro
7140 | Wicket gate assembly | Hydro Turbine/Pump | Water Supply/Discharge | U1 | Forced - Immediate | 2021 | Hydro | WA | 500 | Pumped Storage/Hydro | SERC | Winter | 83.7 | 27 | 1 | 1 | 7140-Wicket gate assembly | U1-Forced - Immediate | 500-Pumped Storage/Hydro
7140 | Wicket gate assembly | Hydro Turbine/Pump | Water Supply/Discharge | U1 | Forced - Immediate | 2021 | Hydro | WA | 500 | Pumped Storage/Hydro | SERC | Winter | 39.15 | 27 | 1 | 1 | 7140-Wicket gate assembly | U1-Forced - Immediate | 500-Pumped Storage/Hydro
7141 | Wicket gate operating mechanism or positioner | Hydro Turbine/Pump | Water Supply/Discharge | U1 | Forced - Immediate | 2021 | Hydro | WA | 500 | Pumped Storage/Hydro | SERC | Summer | 54.5 | 30 | 1 | 1 | 7141-Wicket gate operating mechanism or positioner | U1-Forced - Immediate | 500-Pumped Storage/Hydro
7141 | Wicket gate operating mechanism or positioner | Hydro Turbine/Pump | Water Supply/Discharge | U1 | Forced - Immediate | 2021 | Hydro | WA | 500 | Pumped Storage/Hydro | WECC | Summer | 8370.8333 | 50 | 1 | 1 | 7141-Wicket gate operating mechanism or positioner | U1-Forced - Immediate | 500-Pumped Storage/Hydro
7141 | Wicket gate operating mechanism or positioner | Hydro Turbine/Pump | Water Supply/Discharge | U1 | Forced - Immediate | 2021 | Hydro | WA | 500 | Pumped Storage/Hydro | RFC | Summer | 1909.5 | 134 | 1 | 1 | 7141-Wicket gate operating mechanism or positioner | U1-Forced - Immediate | 500-Pumped Storage/Hydro
7141 | Wicket gate operating mechanism or positioner | Hydro Turbine/Pump | Water Supply/Discharge | U1 | Forced - Immediate | 2021 | Hydro | WA | 500 | Pumped Storage/Hydro | SERC | Summer | 3230.8198 | 502.2 | 1 | 1 | 7141-Wicket gate operating mechanism or positioner | U1-Forced - Immediate | 500-Pumped Storage/Hydro
7141 | Wicket gate operating mechanism or positioner | Hydro Turbine/Pump | Water Supply/Discharge | U3 | Forced - Postponed | 2021 | Hydro | WA | 500 | Pumped Storage/Hydro | SERC | Summer | 2242.5 | 345 | 1 | 1 | 7141-Wicket gate operating mechanism or positioner | U3-Forced - Postponed | 500-Pumped Storage/Hydro
7141 | Wicket gate operating mechanism or positioner | Hydro Turbine/Pump | Water Supply/Discharge | SF | Startup Failure | 2021 | Hydro | WA | 500 | Pumped Storage/Hydro | WECC | Off-Peak | 9.9252 | 19.21 | 1 | 1 | 7141-Wicket gate operating mechanism or positioner | SF-Startup Failure | 500-Pumped Storage/Hydro
7141 | Wicket gate operating mechanism or positioner | Hydro Turbine/Pump | Water Supply/Discharge | SF | Startup Failure | 2021 | Hydro | WA | 500 | Pumped Storage/Hydro | WECC | Summer | 18.9 | 54 | 1 | 1 | 7141-Wicket gate operating mechanism or positioner | SF-Startup Failure | 500-Pumped Storage/Hydro
7141 | Wicket gate operating mechanism or positioner | Hydro Turbine/Pump | Water Supply/Discharge | U1 | Forced - Immediate | 2021 | Hydro | WA | 500 | Pumped Storage/Hydro | WECC | Winter | 2389.5832 | 155 | 1 | 1 | 7141-Wicket gate operating mechanism or positioner | U1-Forced - Immediate | 500-Pumped Storage/Hydro
7141 | Wicket gate operating mechanism or positioner | Hydro Turbine/Pump | Water Supply/Discharge | U1 | Forced - Immediate | 2021 | Hydro | WA | 500 | Pumped Storage/Hydro | NPCC | Winter | 4404.3332 | 292 | 1 | 1 | 7141-Wicket gate operating mechanism or positioner | U1-Forced - Immediate | 500-Pumped Storage/Hydro
7141 | Wicket gate operating mechanism or positioner | Hydro Turbine/Pump | Water Supply/Discharge | U1 | Forced - Immediate | 2021 | Hydro | WA | 500 | Pumped Storage/Hydro | MRO | Summer | 65.9333 | 43 | 1 | 1 | 7141-Wicket gate operating mechanism or positioner | U1-Forced - Immediate | 500-Pumped Storage/Hydro
7141 | Wicket gate operating mechanism or positioner | Hydro Turbine/Pump | Water Supply/Discharge | U3 | Forced - Postponed | 2021 | Hydro | WA | 500 | Pumped Storage/Hydro | SERC | Summer | 2092.9998 | 345 | 1 | 1 | 7141-Wicket gate operating mechanism or positioner | U3-Forced - Postponed | 500-Pumped Storage/Hydro
7141 | Wicket gate operating mechanism or positioner | Hydro Turbine/Pump | Water Supply/Discharge | D1 | Forced - Immediate | 2021 | Hydro | WA | 500 | Pumped Storage/Hydro | RFC | Summer | 107.0024 | 116.73 | 1 | 1 | 7141-Wicket gate operating mechanism or positioner | D1-Forced - Immediate | 500-Pumped Storage/Hydro
7141 | Wicket gate operating mechanism or positioner | Hydro Turbine/Pump | Water Supply/Discharge | D1 | Forced - Immediate | 2021 | Hydro | WA | 500 | Pumped Storage/Hydro | RFC | Winter | 324 | 3 | 1 | 1 | 7141-Wicket gate operating mechanism or positioner | D1-Forced - Immediate | 500-Pumped Storage/Hydro
7141 | Wicket gate operating mechanism or positioner | Hydro Turbine/Pump | Water Supply/Discharge | U1 | Forced - Immediate | 2021 | Hydro | WA | 500 | Pumped Storage/Hydro | SERC | Winter | 198963.4166 | 55 | 1 | 1 | 7141-Wicket gate operating mechanism or positioner | U1-Forced - Immediate | 500-Pumped Storage/Hydro
7141 | Wicket gate operating mechanism or positioner | Hydro Turbine/Pump | Water Supply/Discharge | U3 | Forced - Postponed | 2021 | Hydro | WA | 500 | Pumped Storage/Hydro | WECC | Summer | 209.032 | 108.12 | 1 | 1 | 7141-Wicket gate operating mechanism or positioner | U3-Forced - Postponed | 500-Pumped Storage/Hydro
7141 | Wicket gate operating mechanism or positioner | Hydro Turbine/Pump | Water Supply/Discharge | U1 | Forced - Immediate | 2021 | Hydro | WA | 500 | Pumped Storage/Hydro | NPCC | Summer | 25.5 | 30 | 1 | 1 | 7141-Wicket gate operating mechanism or positioner | U1-Forced - Immediate | 500-Pumped Storage/Hydro
7141 | Wicket gate operating mechanism or positioner | Hydro Turbine/Pump | Water Supply/Discharge | U1 | Forced - Immediate | 2021 | Hydro | WA | 500 | Pumped Storage/Hydro | SERC | Summer | 153.5 | 30 | 1 | 1 | 7141-Wicket gate operating mechanism or positioner | U1-Forced - Immediate | 500-Pumped Storage/Hydro
7141 | Wicket gate operating mechanism or positioner | Hydro Turbine/Pump | Water Supply/Discharge | U3 | Forced - Postponed | 2021 | Hydro | WA | 500 | Pumped Storage/Hydro | WECC | Summer | 89.96 | 138.4 | 1 | 1 | 7141-Wicket gate operating mechanism or positioner | U3-Forced - Postponed | 500-Pumped Storage/Hydro
7141 | Wicket gate operating mechanism or positioner | Hydro Turbine/Pump | Water Supply/Discharge | U1 | Forced - Immediate | 2021 | Hydro | WA | 500 | Pumped Storage/Hydro | NPCC | Off-Peak | 1154.9999 | 225 | 1 | 1 | 7141-Wicket gate operating mechanism or positioner | U1-Forced - Immediate | 500-Pumped Storage/Hydro
7141 | Wicket gate operating mechanism or positioner | Hydro Turbine/Pump | Water Supply/Discharge | SF | Startup Failure | 2021 | Hydro | WA | 500 | Pumped Storage/Hydro | WECC | Off-Peak | 10.25 | 20.5 | 1 | 1 | 7141-Wicket gate operating mechanism or positioner | SF-Startup Failure | 500-Pumped Storage/Hydro
7141 | Wicket gate operating mechanism or positioner | Hydro Turbine/Pump | Water Supply/Discharge | U1 | Forced - Immediate | 2021 | Hydro | WA | 500 | Pumped Storage/Hydro | WECC | Summer | 13.4084 | 114.93 | 1 | 1 | 7141-Wicket gate operating mechanism or positioner | U1-Forced - Immediate | 500-Pumped Storage/Hydro
7141 | Wicket gate operating mechanism or positioner | Hydro Turbine/Pump | Water Supply/Discharge | U1 | Forced - Immediate | 2021 | Hydro | WA | 500 | Pumped Storage/Hydro | NPCC | Winter | 257.9332 | 292 | 1 | 1 | 7141-Wicket gate operating mechanism or positioner | U1-Forced - Immediate | 500-Pumped Storage/Hydro
7141 | Wicket gate operating mechanism or positioner | Hydro Turbine/Pump | Water Supply/Discharge | U2 | Forced - Delayed | 2021 | Hydro | WA | 500 | Pumped Storage/Hydro | MRO | Off-Peak | 346.2681 | 137.59 | 1 | 1 | 7141-Wicket gate operating mechanism or positioner | U2-Forced - Delayed | 500-Pumped Storage/Hydro
7141 | Wicket gate operating mechanism or positioner | Hydro Turbine/Pump | Water Supply/Discharge | U1 | Forced - Immediate | 2021 | Hydro | WA | 500 | Pumped Storage/Hydro | WECC | Summer | 19.8 | 54 | 1 | 1 | 7141-Wicket gate operating mechanism or positioner | U1-Forced - Immediate | 500-Pumped Storage/Hydro
7141 | Wicket gate operating mechanism or positioner | Hydro Turbine/Pump | Water Supply/Discharge | U1 | Forced - Immediate | 2021 | Hydro | WA | 500 | Pumped Storage/Hydro | SERC | Summer | 1114.5397 | 502.8 | 1 | 1 | 7141-Wicket gate operating mechanism or positioner | U1-Forced - Immediate | 500-Pumped Storage/Hydro
7141 | Wicket gate operating mechanism or positioner | Hydro Turbine/Pump | Water Supply/Discharge | U1 | Forced - Immediate | 2021 | Hydro | WA | 500 | Pumped Storage/Hydro | RFC | Off-Peak | 46.0033 | 37.3 | 1 | 1 | 7141-Wicket gate operating mechanism or positioner | U1-Forced - Immediate | 500-Pumped Storage/Hydro
7141 | Wicket gate operating mechanism or positioner | Hydro Turbine/Pump | Water Supply/Discharge | U2 | Forced - Delayed | 2021 | Hydro | WA | 500 | Pumped Storage/Hydro | WECC | Off-Peak | 1726.56 | 158.4 | 1 | 1 | 7141-Wicket gate operating mechanism or positioner | U2-Forced - Delayed | 500-Pumped Storage/Hydro
7141 | Wicket gate operating mechanism or positioner | Hydro Turbine/Pump | Water Supply/Discharge | U1 | Forced - Immediate | 2021 | Hydro | WA | 500 | Pumped Storage/Hydro | WECC | Off-Peak | 120.003 | 32.58 | 1 | 1 | 7141-Wicket gate operating mechanism or positioner | U1-Forced - Immediate | 500-Pumped Storage/Hydro
7141 | Wicket gate operating mechanism or positioner | Hydro Turbine/Pump | Water Supply/Discharge | U1 | Forced - Immediate | 2021 | Hydro | WA | 500 | Pumped Storage/Hydro | SERC | Off-Peak | 615.6 | 36 | 1 | 1 | 7141-Wicket gate operating mechanism or positioner | U1-Forced - Immediate | 500-Pumped Storage/Hydro
7141 | Wicket gate operating mechanism or positioner | Hydro Turbine/Pump | Water Supply/Discharge | U1 | Forced - Immediate | 2021 | Hydro | WA | 500 | Pumped Storage/Hydro | NPCC | Winter | 7285.9331 | 293 | 1 | 1 | 7141-Wicket gate operating mechanism or positioner | U1-Forced - Immediate | 500-Pumped Storage/Hydro
7141 | Wicket gate operating mechanism or positioner | Hydro Turbine/Pump | Water Supply/Discharge | SF | Startup Failure | 2021 | Hydro | WA | 500 | Pumped Storage/Hydro | WECC | Summer | 414.2 | 109 | 1 | 1 | 7141-Wicket gate operating mechanism or positioner | SF-Startup Failure | 500-Pumped Storage/Hydro
7141 | Wicket gate operating mechanism or positioner | Hydro Turbine/Pump | Water Supply/Discharge | U1 | Forced - Immediate | 2021 | Hydro | WA | 500 | Pumped Storage/Hydro | WECC | Summer | 1.2495 | 24.99 | 1 | 1 | 7141-Wicket gate operating mechanism or positioner | U1-Forced - Immediate | 500-Pumped Storage/Hydro
7142 | Wicket gate shear pin | Hydro Turbine/Pump | Water Supply/Discharge | D1 | Forced - Immediate | 2021 | Hydro | WA | 500 | Pumped Storage/Hydro | NPCC | Off-Peak | 81.0333 | 22 | 1 | 1 | 7142-Wicket gate shear pin | D1-Forced - Immediate | 500-Pumped Storage/Hydro
7142 | Wicket gate shear pin | Hydro Turbine/Pump | Water Supply/Discharge | D1 | Forced - Immediate | 2021 | Hydro | WA | 500 | Pumped Storage/Hydro | NPCC | Summer | 6.4883 | 22.9 | 1 | 1 | 7142-Wicket gate shear pin | D1-Forced - Immediate | 500-Pumped Storage/Hydro
7142 | Wicket gate shear pin | Hydro Turbine/Pump | Water Supply/Discharge | U1 | Forced - Immediate | 2021 | Hydro | WA | 500 | Pumped Storage/Hydro | RFC | Off-Peak | 144.375 | 37.5 | 1 | 1 | 7142-Wicket gate shear pin | U1-Forced - Immediate | 500-Pumped Storage/Hydro
7142 | Wicket gate shear pin | Hydro Turbine/Pump | Water Supply/Discharge | U1 | Forced - Immediate | 2021 | Hydro | WA | 500 | Pumped Storage/Hydro | RFC | Off-Peak | 3715 | 37.5 | 1 | 1 | 7142-Wicket gate shear pin | U1-Forced - Immediate | 500-Pumped Storage/Hydro
7142 | Wicket gate shear pin | Hydro Turbine/Pump | Water Supply/Discharge | U1 | Forced - Immediate | 2021 | Hydro | WA | 500 | Pumped Storage/Hydro | WECC | Winter | 169.4 | 77 | 1 | 1 | 7142-Wicket gate shear pin | U1-Forced - Immediate | 500-Pumped Storage/Hydro
7142 | Wicket gate shear pin | Hydro Turbine/Pump | Water Supply/Discharge | U1 | Forced - Immediate | 2021 | Hydro | WA | 500 | Pumped Storage/Hydro | SERC | Winter | 354.48 | 33.6 | 1 | 1 | 7142-Wicket gate shear pin | U1-Forced - Immediate | 500-Pumped Storage/Hydro
7142 | Wicket gate shear pin | Hydro Turbine/Pump | Water Supply/Discharge | U1 | Forced - Immediate | 2021 | Hydro | WA | 500 | Pumped Storage/Hydro | WECC | Winter | 519.9999 | 78 | 1 | 1 | 7142-Wicket gate shear pin | U1-Forced - Immediate | 500-Pumped Storage/Hydro
7142 | Wicket gate shear pin | Hydro Turbine/Pump | Water Supply/Discharge | U2 | Forced - Delayed | 2021 | Hydro | WA | 500 | Pumped Storage/Hydro | SERC | Off-Peak | 104.3666 | 31 | 1 | 1 | 7142-Wicket gate shear pin | U2-Forced - Delayed | 500-Pumped Storage/Hydro
7142 | Wicket gate shear pin | Hydro Turbine/Pump | Water Supply/Discharge | U2 | Forced - Delayed | 2021 | Hydro | WA | 500 | Pumped Storage/Hydro | SERC | Off-Peak | 182.1 | 30.35 | 1 | 1 | 7142-Wicket gate shear pin | U2-Forced - Delayed | 500-Pumped Storage/Hydro
7142 | Wicket gate shear pin | Hydro Turbine/Pump | Water Supply/Discharge | U2 | Forced - Delayed | 2021 | Hydro | WA | 500 | Pumped Storage/Hydro | SERC | Off-Peak | 316.7166 | 31 | 1 | 1 | 7142-Wicket gate shear pin | U2-Forced - Delayed | 500-Pumped Storage/Hydro
7142 | Wicket gate shear pin | Hydro Turbine/Pump | Water Supply/Discharge | U2 | Forced - Delayed | 2021 | Hydro | WA | 500 | Pumped Storage/Hydro | MRO | Summer | 7.0183 | 42.11 | 1 | 1 | 7142-Wicket gate shear pin | U2-Forced - Delayed | 500-Pumped Storage/Hydro
7142 | Wicket gate shear pin | Hydro Turbine/Pump | Water Supply/Discharge | U2 | Forced - Delayed | 2021 | Hydro | WA | 500 | Pumped Storage/Hydro | MRO | Summer | 9.8257 | 42.11 | 1 | 1 | 7142-Wicket gate shear pin | U2-Forced - Delayed | 500-Pumped Storage/Hydro
7142 | Wicket gate shear pin | Hydro Turbine/Pump | Water Supply/Discharge | U2 | Forced - Delayed | 2021 | Hydro | WA | 500 | Pumped Storage/Hydro | MRO | Winter | 9.1238 | 42.11 | 1 | 1 | 7142-Wicket gate shear pin | U2-Forced - Delayed | 500-Pumped Storage/Hydro
7142 | Wicket gate shear pin | Hydro Turbine/Pump | Water Supply/Discharge | U2 | Forced - Delayed | 2021 | Hydro | WA | 500 | Pumped Storage/Hydro | MRO | Winter | 14.7385 | 42.11 | 1 | 1 | 7142-Wicket gate shear pin | U2-Forced - Delayed | 500-Pumped Storage/Hydro
7142 | Wicket gate shear pin | Hydro Turbine/Pump | Water Supply/Discharge | U2 | Forced - Delayed | 2021 | Hydro | WA | 500 | Pumped Storage/Hydro | SERC | Winter | 105.805 | 30.23 | 1 | 1 | 7142-Wicket gate shear pin | U2-Forced - Delayed | 500-Pumped Storage/Hydro
7142 | Wicket gate shear pin | Hydro Turbine/Pump | Water Supply/Discharge | U1 | Forced - Immediate | 2021 | Hydro | WA | 500 | Pumped Storage/Hydro | RFC | Off-Peak | 34 | 30 | 1 | 1 | 7142-Wicket gate shear pin | U1-Forced - Immediate | 500-Pumped Storage/Hydro
7142 | Wicket gate shear pin | Hydro Turbine/Pump | Water Supply/Discharge | U1 | Forced - Immediate | 2021 | Hydro | WA | 500 | Pumped Storage/Hydro | MRO | Off-Peak | 785.07 | 100.65 | 1 | 1 | 7142-Wicket gate shear pin | U1-Forced - Immediate | 500-Pumped Storage/Hydro
7142 | Wicket gate shear pin | Hydro Turbine/Pump | Water Supply/Discharge | U1 | Forced - Immediate | 2021 | Hydro | WA | 500 | Pumped Storage/Hydro | WECC | Summer | 13.2 | 36 | 1 | 1 | 7142-Wicket gate shear pin | U1-Forced - Immediate | 500-Pumped Storage/Hydro
7142 | Wicket gate shear pin | Hydro Turbine/Pump | Water Supply/Discharge | U1 | Forced - Immediate | 2021 | Hydro | WA | 500 | Pumped Storage/Hydro | SERC | Summer | 95.0666 | 31 | 1 | 1 | 7142-Wicket gate shear pin | U1-Forced - Immediate | 500-Pumped Storage/Hydro
7142 | Wicket gate shear pin | Hydro Turbine/Pump | Water Supply/Discharge | U1 | Forced - Immediate | 2021 | Hydro | WA | 500 | Pumped Storage/Hydro | RFC | Summer | 151.8666 | 134 | 1 | 1 | 7142-Wicket gate shear pin | U1-Forced - Immediate | 500-Pumped Storage/Hydro
7142 | Wicket gate shear pin | Hydro Turbine/Pump | Water Supply/Discharge | U1 | Forced - Immediate | 2021 | Hydro | WA | 500 | Pumped Storage/Hydro | MRO | Summer | 478.0875 | 100.65 | 1 | 1 | 7142-Wicket gate shear pin | U1-Forced - Immediate | 500-Pumped Storage/Hydro
7142 | Wicket gate shear pin | Hydro Turbine/Pump | Water Supply/Discharge | U1 | Forced - Immediate | 2021 | Hydro | WA | 500 | Pumped Storage/Hydro | MRO | Winter | 362.146 | 42.11 | 1 | 1 | 7142-Wicket gate shear pin | U1-Forced - Immediate | 500-Pumped Storage/Hydro
7142 | Wicket gate shear pin | Hydro Turbine/Pump | Water Supply/Discharge | U2 | Forced - Delayed | 2021 | Hydro | WA | 500 | Pumped Storage/Hydro | SERC | Summer | 106.225 | 30.35 | 1 | 1 | 7142-Wicket gate shear pin | U2-Forced - Delayed | 500-Pumped Storage/Hydro
7142 | Wicket gate shear pin | Hydro Turbine/Pump | Water Supply/Discharge | D1 | Forced - Immediate | 2021 | Hydro | WA | 500 | Pumped Storage/Hydro | NPCC | Summer | 19.8 | 22 | 1 | 1 | 7142-Wicket gate shear pin | D1-Forced - Immediate | 500-Pumped Storage/Hydro
7142 | Wicket gate shear pin | Hydro Turbine/Pump | Water Supply/Discharge | D1 | Forced - Immediate | 2021 | Hydro | WA | 500 | Pumped Storage/Hydro | NPCC | Summer | 24.2 | 22 | 1 | 1 | 7142-Wicket gate shear pin | D1-Forced - Immediate | 500-Pumped Storage/Hydro
7142 | Wicket gate shear pin | Hydro Turbine/Pump | Water Supply/Discharge | U1 | Forced - Immediate | 2021 | Hydro | WA | 500 | Pumped Storage/Hydro | SERC | Off-Peak | 572 | 143 | 1 | 1 | 7142-Wicket gate shear pin | U1-Forced - Immediate | 500-Pumped Storage/Hydro
7142 | Wicket gate shear pin | Hydro Turbine/Pump | Water Supply/Discharge | U1 | Forced - Immediate | 2021 | Hydro | WA | 500 | Pumped Storage/Hydro | SERC | Summer | 81.76 | 33.6 | 1 | 1 | 7142-Wicket gate shear pin | U1-Forced - Immediate | 500-Pumped Storage/Hydro
7142 | Wicket gate shear pin | Hydro Turbine/Pump | Water Supply/Discharge | U1 | Forced - Immediate | 2021 | Hydro | WA | 500 | Pumped Storage/Hydro | WECC | Summer | 566.7615 | 87.87 | 1 | 1 | 7142-Wicket gate shear pin | U1-Forced - Immediate | 500-Pumped Storage/Hydro
7142 | Wicket gate shear pin | Hydro Turbine/Pump | Water Supply/Discharge | U1 | Forced - Immediate | 2021 | Hydro | WA | 500 | Pumped Storage/Hydro | WECC | Winter | 105791 | 49 | 1 | 1 | 7142-Wicket gate shear pin | U1-Forced - Immediate | 500-Pumped Storage/Hydro
7142 | Wicket gate shear pin | Hydro Turbine/Pump | Water Supply/Discharge | U2 | Forced - Delayed | 2021 | Hydro | WA | 500 | Pumped Storage/Hydro | MRO | Off-Peak | 21.055 | 42.11 | 1 | 1 | 7142-Wicket gate shear pin | U2-Forced - Delayed | 500-Pumped Storage/Hydro
7142 | Wicket gate shear pin | Hydro Turbine/Pump | Water Supply/Discharge | U2 | Forced - Delayed | 2021 | Hydro | WA | 500 | Pumped Storage/Hydro | SERC | Summer | 311.375 | 23.5 | 1 | 1 | 7142-Wicket gate shear pin | U2-Forced - Delayed | 500-Pumped Storage/Hydro
7142 | Wicket gate shear pin | Hydro Turbine/Pump | Water Supply/Discharge | U2 | Forced - Delayed | 2021 | Hydro | WA | 500 | Pumped Storage/Hydro | MRO | Winter | 12.633 | 42.11 | 1 | 1 | 7142-Wicket gate shear pin | U2-Forced - Delayed | 500-Pumped Storage/Hydro
7142 | Wicket gate shear pin | Hydro Turbine/Pump | Water Supply/Discharge | D1 | Forced - Immediate | 2021 | Hydro | WA | 500 | Pumped Storage/Hydro | NPCC | Off-Peak | 27.8617 | 22.9 | 1 | 1 | 7142-Wicket gate shear pin | D1-Forced - Immediate | 500-Pumped Storage/Hydro
7142 | Wicket gate shear pin | Hydro Turbine/Pump | Water Supply/Discharge | D3 | Forced - Postponed | 2021 | Hydro | WA | 500 | Pumped Storage/Hydro | MRO | Summer | 2455.5 | 18 | 1 | 1 | 7142-Wicket gate shear pin | D3-Forced - Postponed | 500-Pumped Storage/Hydro
7142 | Wicket gate shear pin | Hydro Turbine/Pump | Water Supply/Discharge | U1 | Forced - Immediate | 2021 | Hydro | WA | 500 | Pumped Storage/Hydro | RFC | Summer | 1147.5 | 37.5 | 1 | 1 | 7142-Wicket gate shear pin | U1-Forced - Immediate | 500-Pumped Storage/Hydro
7142 | Wicket gate shear pin | Hydro Turbine/Pump | Water Supply/Discharge | U1 | Forced - Immediate | 2021 | Hydro | WA | 500 | Pumped Storage/Hydro | MRO | Summer | 1744.6475 | 98.29 | 1 | 1 | 7142-Wicket gate shear pin | U1-Forced - Immediate | 500-Pumped Storage/Hydro
7142 | Wicket gate shear pin | Hydro Turbine/Pump | Water Supply/Discharge | U1 | Forced - Immediate | 2021 | Hydro | WA | 500 | Pumped Storage/Hydro | WECC | Winter | 16.2 | 27 | 1 | 1 | 7142-Wicket gate shear pin | U1-Forced - Immediate | 500-Pumped Storage/Hydro
7142 | Wicket gate shear pin | Hydro Turbine/Pump | Water Supply/Discharge | U1 | Forced - Immediate | 2021 | Hydro | WA | 500 | Pumped Storage/Hydro | NPCC | Winter | 22.2333 | 23 | 1 | 1 | 7142-Wicket gate shear pin | U1-Forced - Immediate | 500-Pumped Storage/Hydro
7142 | Wicket gate shear pin | Hydro Turbine/Pump | Water Supply/Discharge | D1 | Forced - Immediate | 2021 | Hydro | WA | 500 | Pumped Storage/Hydro | NPCC | Off-Peak | 6.4883 | 22.9 | 1 | 1 | 7142-Wicket gate shear pin | D1-Forced - Immediate | 500-Pumped Storage/Hydro
7142 | Wicket gate shear pin | Hydro Turbine/Pump | Water Supply/Discharge | SF | Startup Failure | 2021 | Hydro | WA | 500 | Pumped Storage/Hydro | NPCC | Summer | 458.2666 | 28 | 1 | 1 | 7142-Wicket gate shear pin | SF-Startup Failure | 500-Pumped Storage/Hydro
7142 | Wicket gate shear pin | Hydro Turbine/Pump | Water Supply/Discharge | U1 | Forced - Immediate | 2021 | Hydro | WA | 500 | Pumped Storage/Hydro | NPCC | Off-Peak | 84 | 28 | 1 | 1 | 7142-Wicket gate shear pin | U1-Forced - Immediate | 500-Pumped Storage/Hydro
7142 | Wicket gate shear pin | Hydro Turbine/Pump | Water Supply/Discharge | U1 | Forced - Immediate | 2021 | Hydro | WA | 500 | Pumped Storage/Hydro | MRO | Winter | 2097.3143 | 123.13 | 1 | 1 | 7142-Wicket gate shear pin | U1-Forced - Immediate | 500-Pumped Storage/Hydro
7142 | Wicket gate shear pin | Hydro Turbine/Pump | Water Supply/Discharge | U2 | Forced - Delayed | 2021 | Hydro | WA | 500 | Pumped Storage/Hydro | SERC | Off-Peak | 105.8198 | 27.97 | 1 | 1 | 7142-Wicket gate shear pin | U2-Forced - Delayed | 500-Pumped Storage/Hydro
7142 | Wicket gate shear pin | Hydro Turbine/Pump | Water Supply/Discharge | U2 | Forced - Delayed | 2021 | Hydro | WA | 500 | Pumped Storage/Hydro | SERC | Winter | 3380.9546 | 66.38 | 1 | 1 | 7142-Wicket gate shear pin | U2-Forced - Delayed | 500-Pumped Storage/Hydro
7142 | Wicket gate shear pin | Hydro Turbine/Pump | Water Supply/Discharge | D1 | Forced - Immediate | 2021 | Hydro | WA | 500 | Pumped Storage/Hydro | NPCC | Off-Peak | 51.9067 | 22.9 | 1 | 1 | 7142-Wicket gate shear pin | D1-Forced - Immediate | 500-Pumped Storage/Hydro
7142 | Wicket gate shear pin | Hydro Turbine/Pump | Water Supply/Discharge | U1 | Forced - Immediate | 2021 | Hydro | WA | 500 | Pumped Storage/Hydro | NPCC | Winter | 497.9166 | 119.5 | 1 | 1 | 7142-Wicket gate shear pin | U1-Forced - Immediate | 500-Pumped Storage/Hydro
7142 | Wicket gate shear pin | Hydro Turbine/Pump | Water Supply/Discharge | U2 | Forced - Delayed | 2021 | Hydro | WA | 500 | Pumped Storage/Hydro | MRO | Off-Peak | 20.3532 | 42.11 | 1 | 1 | 7142-Wicket gate shear pin | U2-Forced - Delayed | 500-Pumped Storage/Hydro
7142 | Wicket gate shear pin | Hydro Turbine/Pump | Water Supply/Discharge | U2 | Forced - Delayed | 2021 | Hydro | WA | 500 | Pumped Storage/Hydro | SERC | Off-Peak | 457.3095 | 27.97 | 1 | 1 | 7142-Wicket gate shear pin | U2-Forced - Delayed | 500-Pumped Storage/Hydro
7142 | Wicket gate shear pin | Hydro Turbine/Pump | Water Supply/Discharge | U2 | Forced - Delayed | 2021 | Hydro | WA | 500 | Pumped Storage/Hydro | MRO | Summer | 451.4766 | 123.13 | 1 | 1 | 7142-Wicket gate shear pin | U2-Forced - Delayed | 500-Pumped Storage/Hydro
7142 | Wicket gate shear pin | Hydro Turbine/Pump | Water Supply/Discharge | U2 | Forced - Delayed | 2021 | Hydro | WA | 500 | Pumped Storage/Hydro | SERC | Summer | 811.8625 | 30.35 | 1 | 1 | 7142-Wicket gate shear pin | U2-Forced - Delayed | 500-Pumped Storage/Hydro
7142 | Wicket gate shear pin | Hydro Turbine/Pump | Water Supply/Discharge | U2 | Forced - Delayed | 2021 | Hydro | WA | 500 | Pumped Storage/Hydro | MRO | Winter | 30.8807 | 42.11 | 1 | 1 | 7142-Wicket gate shear pin | U2-Forced - Delayed | 500-Pumped Storage/Hydro
7142 | Wicket gate shear pin | Hydro Turbine/Pump | Water Supply/Discharge | U2 | Forced - Delayed | 2021 | Hydro | WA | 500 | Pumped Storage/Hydro | SERC | Winter | 734.7 | 31 | 1 | 1 | 7142-Wicket gate shear pin | U2-Forced - Delayed | 500-Pumped Storage/Hydro
7142 | Wicket gate shear pin | Hydro Turbine/Pump | Water Supply/Discharge | U1 | Forced - Immediate | 2021 | Hydro | WA | 500 | Pumped Storage/Hydro | WECC | Summer | 332.3666 | 118 | 1 | 1 | 7142-Wicket gate shear pin | U1-Forced - Immediate | 500-Pumped Storage/Hydro
7142 | Wicket gate shear pin | Hydro Turbine/Pump | Water Supply/Discharge | U1 | Forced - Immediate | 2021 | Hydro | WA | 500 | Pumped Storage/Hydro | NPCC | Winter | 498.6613 | 42.56 | 1 | 1 | 7142-Wicket gate shear pin | U1-Forced - Immediate | 500-Pumped Storage/Hydro
7142 | Wicket gate shear pin | Hydro Turbine/Pump | Water Supply/Discharge | U2 | Forced - Delayed | 2021 | Hydro | WA | 500 | Pumped Storage/Hydro | SERC | Off-Peak | 360 | 24 | 1 | 1 | 7142-Wicket gate shear pin | U2-Forced - Delayed | 500-Pumped Storage/Hydro
7142 | Wicket gate shear pin | Hydro Turbine/Pump | Water Supply/Discharge | SF | Startup Failure | 2021 | Hydro | WA | 500 | Pumped Storage/Hydro | MRO | Off-Peak | 21.35 | 21 | 1 | 1 | 7142-Wicket gate shear pin | SF-Startup Failure | 500-Pumped Storage/Hydro
7142 | Wicket gate shear pin | Hydro Turbine/Pump | Water Supply/Discharge | SF | Startup Failure | 2021 | Hydro | WA | 500 | Pumped Storage/Hydro | WECC | Off-Peak | 119.4667 | 32 | 1 | 1 | 7142-Wicket gate shear pin | SF-Startup Failure | 500-Pumped Storage/Hydro
7142 | Wicket gate shear pin | Hydro Turbine/Pump | Water Supply/Discharge | U1 | Forced - Immediate | 2021 | Hydro | WA | 500 | Pumped Storage/Hydro | RFC | Off-Peak | 295 | 37.5 | 1 | 1 | 7142-Wicket gate shear pin | U1-Forced - Immediate | 500-Pumped Storage/Hydro
7142 | Wicket gate shear pin | Hydro Turbine/Pump | Water Supply/Discharge | U1 | Forced - Immediate | 2021 | Hydro | WA | 500 | Pumped Storage/Hydro | SERC | Summer | 133 | 38 | 1 | 1 | 7142-Wicket gate shear pin | U1-Forced - Immediate | 500-Pumped Storage/Hydro
7142 | Wicket gate shear pin | Hydro Turbine/Pump | Water Supply/Discharge | U1 | Forced - Immediate | 2021 | Hydro | WA | 500 | Pumped Storage/Hydro | SERC | Summer | 1092 | 78 | 1 | 1 | 7142-Wicket gate shear pin | U1-Forced - Immediate | 500-Pumped Storage/Hydro
7142 | Wicket gate shear pin | Hydro Turbine/Pump | Water Supply/Discharge | U2 | Forced - Delayed | 2021 | Hydro | WA | 500 | Pumped Storage/Hydro | MRO | Summer | 15.4403 | 42.11 | 1 | 1 | 7142-Wicket gate shear pin | U2-Forced - Delayed | 500-Pumped Storage/Hydro
7142 | Wicket gate shear pin | Hydro Turbine/Pump | Water Supply/Discharge | U1 | Forced - Immediate | 2021 | Hydro | WA | 500 | Pumped Storage/Hydro | NPCC | Off-Peak | 50.2167 | 23 | 1 | 1 | 7142-Wicket gate shear pin | U1-Forced - Immediate | 500-Pumped Storage/Hydro
7142 | Wicket gate shear pin | Hydro Turbine/Pump | Water Supply/Discharge | U1 | Forced - Immediate | 2021 | Hydro | WA | 500 | Pumped Storage/Hydro | RFC | Off-Peak | 62.4 | 48 | 1 | 1 | 7142-Wicket gate shear pin | U1-Forced - Immediate | 500-Pumped Storage/Hydro
7142 | Wicket gate shear pin | Hydro Turbine/Pump | Water Supply/Discharge | U1 | Forced - Immediate | 2021 | Hydro | WA | 500 | Pumped Storage/Hydro | SERC | Summer | 1654.344 | 29.97 | 1 | 1 | 7142-Wicket gate shear pin | U1-Forced - Immediate | 500-Pumped Storage/Hydro
7142 | Wicket gate shear pin | Hydro Turbine/Pump | Water Supply/Discharge | U1 | Forced - Immediate | 2021 | Hydro | WA | 500 | Pumped Storage/Hydro | WECC | Winter | 147.5999 | 108 | 1 | 1 | 7142-Wicket gate shear pin | U1-Forced - Immediate | 500-Pumped Storage/Hydro
7142 | Wicket gate shear pin | Hydro Turbine/Pump | Water Supply/Discharge | U2 | Forced - Delayed | 2021 | Hydro | WA | 500 | Pumped Storage/Hydro | SERC | Off-Peak | 1525.769 | 101.38 | 1 | 1 | 7142-Wicket gate shear pin | U2-Forced - Delayed | 500-Pumped Storage/Hydro
7142 | Wicket gate shear pin | Hydro Turbine/Pump | Water Supply/Discharge | U2 | Forced - Delayed | 2021 | Hydro | WA | 500 | Pumped Storage/Hydro | SERC | Winter | 3116.3241 | 27.97 | 1 | 1 | 7142-Wicket gate shear pin | U2-Forced - Delayed | 500-Pumped Storage/Hydro
7142 | Wicket gate shear pin | Hydro Turbine/Pump | Water Supply/Discharge | D1 | Forced - Immediate | 2021 | Hydro | WA | 500 | Pumped Storage/Hydro | NPCC | Off-Peak | 58.395 | 22.9 | 1 | 1 | 7142-Wicket gate shear pin | D1-Forced - Immediate | 500-Pumped Storage/Hydro
7142 | Wicket gate shear pin | Hydro Turbine/Pump | Water Supply/Discharge | U1 | Forced - Immediate | 2021 | Hydro | WA | 500 | Pumped Storage/Hydro | NPCC | Off-Peak | 47.3333 | 20 | 1 | 1 | 7142-Wicket gate shear pin | U1-Forced - Immediate | 500-Pumped Storage/Hydro
7142 | Wicket gate shear pin | Hydro Turbine/Pump | Water Supply/Discharge | U1 | Forced - Immediate | 2021 | Hydro | WA | 500 | Pumped Storage/Hydro | NPCC | Off-Peak | 364.4666 | 28 | 1 | 1 | 7142-Wicket gate shear pin | U1-Forced - Immediate | 500-Pumped Storage/Hydro
7142 | Wicket gate shear pin | Hydro Turbine/Pump | Water Supply/Discharge | U1 | Forced - Immediate | 2021 | Hydro | WA | 500 | Pumped Storage/Hydro | NPCC | Off-Peak | 991.6666 | 28 | 1 | 1 | 7142-Wicket gate shear pin | U1-Forced - Immediate | 500-Pumped Storage/Hydro
7142 | Wicket gate shear pin | Hydro Turbine/Pump | Water Supply/Discharge | U1 | Forced - Immediate | 2021 | Hydro | WA | 500 | Pumped Storage/Hydro | WECC | Off-Peak | 34914.3666 | 122 | 1 | 1 | 7142-Wicket gate shear pin | U1-Forced - Immediate | 500-Pumped Storage/Hydro
7142 | Wicket gate shear pin | Hydro Turbine/Pump | Water Supply/Discharge | U2 | Forced - Delayed | 2021 | Hydro | WA | 500 | Pumped Storage/Hydro | SERC | Off-Peak | 228.2715 | 29.97 | 1 | 1 | 7142-Wicket gate shear pin | U2-Forced - Delayed | 500-Pumped Storage/Hydro
7142 | Wicket gate shear pin | Hydro Turbine/Pump | Water Supply/Discharge | D1 | Forced - Immediate | 2021 | Hydro | WA | 500 | Pumped Storage/Hydro | NPCC | Off-Peak | 21.6333 | 22 | 1 | 1 | 7142-Wicket gate shear pin | D1-Forced - Immediate | 500-Pumped Storage/Hydro
7142 | Wicket gate shear pin | Hydro Turbine/Pump | Water Supply/Discharge | D1 | Forced - Immediate | 2021 | Hydro | WA | 500 | Pumped Storage/Hydro | NPCC | Summer | 19.0833 | 22.9 | 1 | 1 | 7142-Wicket gate shear pin | D1-Forced - Immediate | 500-Pumped Storage/Hydro
7142 | Wicket gate shear pin | Hydro Turbine/Pump | Water Supply/Discharge | U1 | Forced - Immediate | 2021 | Hydro | WA | 500 | Pumped Storage/Hydro | RFC | Off-Peak | 146.25 | 25 | 1 | 1 | 7142-Wicket gate shear pin | U1-Forced - Immediate | 500-Pumped Storage/Hydro
7142 | Wicket gate shear pin | Hydro Turbine/Pump | Water Supply/Discharge | U1 | Forced - Immediate | 2021 | Hydro | WA | 500 | Pumped Storage/Hydro | WECC | Off-Peak | 203.3333 | 122 | 1 | 1 | 7142-Wicket gate shear pin | U1-Forced - Immediate | 500-Pumped Storage/Hydro
7142 | Wicket gate shear pin | Hydro Turbine/Pump | Water Supply/Discharge | U1 | Forced - Immediate | 2021 | Hydro | WA | 500 | Pumped Storage/Hydro | MRO | Off-Peak | 206.6166 | 49 | 1 | 1 | 7142-Wicket gate shear pin | U1-Forced - Immediate | 500-Pumped Storage/Hydro
7142 | Wicket gate shear pin | Hydro Turbine/Pump | Water Supply/Discharge | U1 | Forced - Immediate | 2021 | Hydro | WA | 500 | Pumped Storage/Hydro | NPCC | Summer | 294.0292 | 41.51 | 1 | 1 | 7142-Wicket gate shear pin | U1-Forced - Immediate | 500-Pumped Storage/Hydro
7142 | Wicket gate shear pin | Hydro Turbine/Pump | Water Supply/Discharge | U2 | Forced - Delayed | 2021 | Hydro | WA | 500 | Pumped Storage/Hydro | SERC | Off-Peak | 141.0733 | 30.23 | 1 | 1 | 7142-Wicket gate shear pin | U2-Forced - Delayed | 500-Pumped Storage/Hydro
7142 | Wicket gate shear pin | Hydro Turbine/Pump | Water Supply/Discharge | U2 | Forced - Delayed | 2021 | Hydro | WA | 500 | Pumped Storage/Hydro | MRO | Off-Peak | 575.5033 | 42.11 | 1 | 1 | 7142-Wicket gate shear pin | U2-Forced - Delayed | 500-Pumped Storage/Hydro
7142 | Wicket gate shear pin | Hydro Turbine/Pump | Water Supply/Discharge | U2 | Forced - Delayed | 2021 | Hydro | WA | 500 | Pumped Storage/Hydro | MRO | Summer | 13.3348 | 42.11 | 1 | 1 | 7142-Wicket gate shear pin | U2-Forced - Delayed | 500-Pumped Storage/Hydro
7142 | Wicket gate shear pin | Hydro Turbine/Pump | Water Supply/Discharge | D1 | Forced - Immediate | 2021 | Hydro | WA | 500 | Pumped Storage/Hydro | NPCC | Summer | 17.175 | 22.9 | 1 | 1 | 7142-Wicket gate shear pin | D1-Forced - Immediate | 500-Pumped Storage/Hydro
7142 | Wicket gate shear pin | Hydro Turbine/Pump | Water Supply/Discharge | D1 | Forced - Immediate | 2021 | Hydro | WA | 500 | Pumped Storage/Hydro | NPCC | Summer | 29.7 | 22 | 1 | 1 | 7142-Wicket gate shear pin | D1-Forced - Immediate | 500-Pumped Storage/Hydro
7142 | Wicket gate shear pin | Hydro Turbine/Pump | Water Supply/Discharge | U1 | Forced - Immediate | 2021 | Hydro | WA | 500 | Pumped Storage/Hydro | MRO | Off-Peak | 35 | 21 | 1 | 1 | 7142-Wicket gate shear pin | U1-Forced - Immediate | 500-Pumped Storage/Hydro
7142 | Wicket gate shear pin | Hydro Turbine/Pump | Water Supply/Discharge | U1 | Forced - Immediate | 2021 | Hydro | WA | 500 | Pumped Storage/Hydro | MRO | Summer | 176.9166 | 55 | 1 | 1 | 7142-Wicket gate shear pin | U1-Forced - Immediate | 500-Pumped Storage/Hydro
7142 | Wicket gate shear pin | Hydro Turbine/Pump | Water Supply/Discharge | U1 | Forced - Immediate | 2021 | Hydro | WA | 500 | Pumped Storage/Hydro | MRO | Summer | 218.3983 | 111.05 | 1 | 1 | 7142-Wicket gate shear pin | U1-Forced - Immediate | 500-Pumped Storage/Hydro
7142 | Wicket gate shear pin | Hydro Turbine/Pump | Water Supply/Discharge | U1 | Forced - Immediate | 2021 | Hydro | WA | 500 | Pumped Storage/Hydro | NPCC | Summer | 615.0666 | 28 | 1 | 1 | 7142-Wicket gate shear pin | U1-Forced - Immediate | 500-Pumped Storage/Hydro
7142 | Wicket gate shear pin | Hydro Turbine/Pump | Water Supply/Discharge | U1 | Forced - Immediate | 2021 | Hydro | WA | 500 | Pumped Storage/Hydro | SERC | Winter | 95 | 38 | 1 | 1 | 7142-Wicket gate shear pin | U1-Forced - Immediate | 500-Pumped Storage/Hydro
7142 | Wicket gate shear pin | Hydro Turbine/Pump | Water Supply/Discharge | U1 | Forced - Immediate | 2021 | Hydro | WA | 500 | Pumped Storage/Hydro | RFC | Winter | 443.75 | 37.5 | 1 | 1 | 7142-Wicket gate shear pin | U1-Forced - Immediate | 500-Pumped Storage/Hydro
7142 | Wicket gate shear pin | Hydro Turbine/Pump | Water Supply/Discharge | U2 | Forced - Delayed | 2021 | Hydro | WA | 500 | Pumped Storage/Hydro | MRO | Off-Peak | 10.5275 | 42.11 | 1 | 1 | 7142-Wicket gate shear pin | U2-Forced - Delayed | 500-Pumped Storage/Hydro
7142 | Wicket gate shear pin | Hydro Turbine/Pump | Water Supply/Discharge | U2 | Forced - Delayed | 2021 | Hydro | WA | 500 | Pumped Storage/Hydro | MRO | Off-Peak | 52.6375 | 42.11 | 1 | 1 | 7142-Wicket gate shear pin | U2-Forced - Delayed | 500-Pumped Storage/Hydro
7142 | Wicket gate shear pin | Hydro Turbine/Pump | Water Supply/Discharge | U2 | Forced - Delayed | 2021 | Hydro | WA | 500 | Pumped Storage/Hydro | SERC | Summer | 103.6958 | 30.35 | 1 | 1 | 7142-Wicket gate shear pin | U2-Forced - Delayed | 500-Pumped Storage/Hydro
7142 | Wicket gate shear pin | Hydro Turbine/Pump | Water Supply/Discharge | U2 | Forced - Delayed | 2021 | Hydro | WA | 500 | Pumped Storage/Hydro | SERC | Winter | 73.5267 | 26.9 | 1 | 1 | 7142-Wicket gate shear pin | U2-Forced - Delayed | 500-Pumped Storage/Hydro
7142 | Wicket gate shear pin | Hydro Turbine/Pump | Water Supply/Discharge | D1 | Forced - Immediate | 2021 | Hydro | WA | 500 | Pumped Storage/Hydro | MRO | Off-Peak | 1639.59 | 38.13 | 1 | 1 | 7142-Wicket gate shear pin | D1-Forced - Immediate | 500-Pumped Storage/Hydro
7142 | Wicket gate shear pin | Hydro Turbine/Pump | Water Supply/Discharge | SF | Startup Failure | 2021 | Hydro | WA | 500 | Pumped Storage/Hydro | MRO | Winter | 26.25 | 21 | 1 | 1 | 7142-Wicket gate shear pin | SF-Startup Failure | 500-Pumped Storage/Hydro
7142 | Wicket gate shear pin | Hydro Turbine/Pump | Water Supply/Discharge | U1 | Forced - Immediate | 2021 | Hydro | WA | 500 | Pumped Storage/Hydro | NPCC | Off-Peak | 122.0053 | 42.56 | 1 | 1 | 7142-Wicket gate shear pin | U1-Forced - Immediate | 500-Pumped Storage/Hydro
7142 | Wicket gate shear pin | Hydro Turbine/Pump | Water Supply/Discharge | U1 | Forced - Immediate | 2021 | Hydro | WA | 500 | Pumped Storage/Hydro | RFC | Summer | 866.875 | 37.5 | 1 | 1 | 7142-Wicket gate shear pin | U1-Forced - Immediate | 500-Pumped Storage/Hydro
7142 | Wicket gate shear pin | Hydro Turbine/Pump | Water Supply/Discharge | U2 | Forced - Delayed | 2021 | Hydro | WA | 500 | Pumped Storage/Hydro | SERC | Summer | 713.2646 | 45.82 | 1 | 1 | 7142-Wicket gate shear pin | U2-Forced - Delayed | 500-Pumped Storage/Hydro
7142 | Wicket gate shear pin | Hydro Turbine/Pump | Water Supply/Discharge | U2 | Forced - Delayed | 2021 | Hydro | WA | 500 | Pumped Storage/Hydro | MRO | Winter | 101.064 | 42.11 | 1 | 1 | 7142-Wicket gate shear pin | U2-Forced - Delayed | 500-Pumped Storage/Hydro
7142 | Wicket gate shear pin | Hydro Turbine/Pump | Water Supply/Discharge | D1 | Forced - Immediate | 2021 | Hydro | WA | 500 | Pumped Storage/Hydro | NPCC | Off-Peak | 13.3583 | 22.9 | 1 | 1 | 7142-Wicket gate shear pin | D1-Forced - Immediate | 500-Pumped Storage/Hydro
7142 | Wicket gate shear pin | Hydro Turbine/Pump | Water Supply/Discharge | D1 | Forced - Immediate | 2021 | Hydro | WA | 500 | Pumped Storage/Hydro | NPCC | Summer | 9.16 | 22.9 | 1 | 1 | 7142-Wicket gate shear pin | D1-Forced - Immediate | 500-Pumped Storage/Hydro
7142 | Wicket gate shear pin | Hydro Turbine/Pump | Water Supply/Discharge | D1 | Forced - Immediate | 2021 | Hydro | WA | 500 | Pumped Storage/Hydro | NPCC | Summer | 26.7167 | 22.9 | 1 | 1 | 7142-Wicket gate shear pin | D1-Forced - Immediate | 500-Pumped Storage/Hydro
7142 | Wicket gate shear pin | Hydro Turbine/Pump | Water Supply/Discharge | SF | Startup Failure | 2021 | Hydro | WA | 500 | Pumped Storage/Hydro | MRO | Off-Peak | 5651.4975 | 100.65 | 1 | 1 | 7142-Wicket gate shear pin | SF-Startup Failure | 500-Pumped Storage/Hydro
7142 | Wicket gate shear pin | Hydro Turbine/Pump | Water Supply/Discharge | U1 | Forced - Immediate | 2021 | Hydro | WA | 500 | Pumped Storage/Hydro | WECC | Off-Peak | 164.1166 | 43 | 1 | 1 | 7142-Wicket gate shear pin | U1-Forced - Immediate | 500-Pumped Storage/Hydro
7142 | Wicket gate shear pin | Hydro Turbine/Pump | Water Supply/Discharge | U1 | Forced - Immediate | 2021 | Hydro | WA | 500 | Pumped Storage/Hydro | WECC | Off-Peak | 322 | 120 | 1 | 1 | 7142-Wicket gate shear pin | U1-Forced - Immediate | 500-Pumped Storage/Hydro
7142 | Wicket gate shear pin | Hydro Turbine/Pump | Water Supply/Discharge | U1 | Forced - Immediate | 2021 | Hydro | WA | 500 | Pumped Storage/Hydro | RFC | Off-Peak | 561.25 | 37.5 | 1 | 1 | 7142-Wicket gate shear pin | U1-Forced - Immediate | 500-Pumped Storage/Hydro
7142 | Wicket gate shear pin | Hydro Turbine/Pump | Water Supply/Discharge | U1 | Forced - Immediate | 2021 | Hydro | WA | 500 | Pumped Storage/Hydro | RFC | Summer | 10.5 | 30 | 1 | 1 | 7142-Wicket gate shear pin | U1-Forced - Immediate | 500-Pumped Storage/Hydro
7142 | Wicket gate shear pin | Hydro Turbine/Pump | Water Supply/Discharge | U2 | Forced - Delayed | 2021 | Hydro | WA | 500 | Pumped Storage/Hydro | MRO | Off-Peak | 9.1238 | 42.11 | 1 | 1 | 7142-Wicket gate shear pin | U2-Forced - Delayed | 500-Pumped Storage/Hydro
7142 | Wicket gate shear pin | Hydro Turbine/Pump | Water Supply/Discharge | U2 | Forced - Delayed | 2021 | Hydro | WA | 500 | Pumped Storage/Hydro | SERC | Winter | 90.69 | 30.23 | 1 | 1 | 7142-Wicket gate shear pin | U2-Forced - Delayed | 500-Pumped Storage/Hydro
7142 | Wicket gate shear pin | Hydro Turbine/Pump | Water Supply/Discharge | D1 | Forced - Immediate | 2021 | Hydro | WA | 500 | Pumped Storage/Hydro | NPCC | Summer | 72.5167 | 22.9 | 1 | 1 | 7142-Wicket gate shear pin | D1-Forced - Immediate | 500-Pumped Storage/Hydro
7142 | Wicket gate shear pin | Hydro Turbine/Pump | Water Supply/Discharge | D1 | Forced - Immediate | 2021 | Hydro | WA | 500 | Pumped Storage/Hydro | NPCC | Summer | 128.24 | 22.9 | 1 | 1 | 7142-Wicket gate shear pin | D1-Forced - Immediate | 500-Pumped Storage/Hydro
7142 | Wicket gate shear pin | Hydro Turbine/Pump | Water Supply/Discharge | U1 | Forced - Immediate | 2021 | Hydro | WA | 500 | Pumped Storage/Hydro | RFC | Off-Peak | 47.2 | 48 | 1 | 1 | 7142-Wicket gate shear pin | U1-Forced - Immediate | 500-Pumped Storage/Hydro
7142 | Wicket gate shear pin | Hydro Turbine/Pump | Water Supply/Discharge | U1 | Forced - Immediate | 2021 | Hydro | WA | 500 | Pumped Storage/Hydro | RFC | Summer | 1196.41 | 66.1 | 1 | 1 | 7142-Wicket gate shear pin | U1-Forced - Immediate | 500-Pumped Storage/Hydro
7142 | Wicket gate shear pin | Hydro Turbine/Pump | Water Supply/Discharge | U1 | Forced - Immediate | 2021 | Hydro | WA | 500 | Pumped Storage/Hydro | SERC | Winter | 289.8 | 46 | 1 | 1 | 7142-Wicket gate shear pin | U1-Forced - Immediate | 500-Pumped Storage/Hydro
7142 | Wicket gate shear pin | Hydro Turbine/Pump | Water Supply/Discharge | U1 | Forced - Immediate | 2021 | Hydro | WA | 500 | Pumped Storage/Hydro | RFC | Winter | 1015.625 | 37.5 | 1 | 1 | 7142-Wicket gate shear pin | U1-Forced - Immediate | 500-Pumped Storage/Hydro
7142 | Wicket gate shear pin | Hydro Turbine/Pump | Water Supply/Discharge | U1 | Forced - Immediate | 2021 | Hydro | WA | 500 | Pumped Storage/Hydro | SERC | Winter | 2037.75 | 45 | 1 | 1 | 7142-Wicket gate shear pin | U1-Forced - Immediate | 500-Pumped Storage/Hydro
7142 | Wicket gate shear pin | Hydro Turbine/Pump | Water Supply/Discharge | U2 | Forced - Delayed | 2021 | Hydro | WA | 500 | Pumped Storage/Hydro | SERC | Summer | 75.3692 | 30.35 | 1 | 1 | 7142-Wicket gate shear pin | U2-Forced - Delayed | 500-Pumped Storage/Hydro
7142 | Wicket gate shear pin | Hydro Turbine/Pump | Water Supply/Discharge | U2 | Forced - Delayed | 2021 | Hydro | WA | 500 | Pumped Storage/Hydro | MRO | Winter | 8.422 | 42.11 | 1 | 1 | 7142-Wicket gate shear pin | U2-Forced - Delayed | 500-Pumped Storage/Hydro
7160 | Pressure regulating valve | Hydro Turbine/Pump | Water Supply/Discharge | U1 | Forced - Immediate | 2021 | Hydro | WA | 500 | Pumped Storage/Hydro | MRO | Summer | 286.8525 | 100.65 | 1 | 1 | 7160-Pressure regulating valve | U1-Forced - Immediate | 500-Pumped Storage/Hydro
7160 | Pressure regulating valve | Hydro Turbine/Pump | Water Supply/Discharge | U1 | Forced - Immediate | 2021 | Hydro | WA | 500 | Pumped Storage/Hydro | WECC | Summer | 45.8803 | 51.94 | 1 | 1 | 7160-Pressure regulating valve | U1-Forced - Immediate | 500-Pumped Storage/Hydro
7160 | Pressure regulating valve | Hydro Turbine/Pump | Water Supply/Discharge | U3 | Forced - Postponed | 2021 | Hydro | WA | 500 | Pumped Storage/Hydro | WECC | Summer | 21.1833 | 31 | 1 | 1 | 7160-Pressure regulating valve | U3-Forced - Postponed | 500-Pumped Storage/Hydro
7160 | Pressure regulating valve | Hydro Turbine/Pump | Water Supply/Discharge | U1 | Forced - Immediate | 2021 | Hydro | WA | 500 | Pumped Storage/Hydro | WECC | Summer | 199.969 | 51.94 | 1 | 1 | 7160-Pressure regulating valve | U1-Forced - Immediate | 500-Pumped Storage/Hydro
7160 | Pressure regulating valve | Hydro Turbine/Pump | Water Supply/Discharge | U1 | Forced - Immediate | 2021 | Hydro | WA | 500 | Pumped Storage/Hydro | RFC | Off-Peak | 69.6 | 29 | 1 | 1 | 7160-Pressure regulating valve | U1-Forced - Immediate | 500-Pumped Storage/Hydro
7161 | Pressure regulating valve operator or positioner | Hydro Turbine/Pump | Water Supply/Discharge | U1 | Forced - Immediate | 2021 | Hydro | WA | 500 | Pumped Storage/Hydro | NPCC | Off-Peak | 317.4166 | 293 | 1 | 1 | 7161-Pressure regulating valve operator or positioner | U1-Forced - Immediate | 500-Pumped Storage/Hydro
7161 | Pressure regulating valve operator or positioner | Hydro Turbine/Pump | Water Supply/Discharge | U1 | Forced - Immediate | 2021 | Hydro | WA | 500 | Pumped Storage/Hydro | WECC | Off-Peak | 120.9 | 78 | 1 | 1 | 7161-Pressure regulating valve operator or positioner | U1-Forced - Immediate | 500-Pumped Storage/Hydro
7161 | Pressure regulating valve operator or positioner | Hydro Turbine/Pump | Water Supply/Discharge | U1 | Forced - Immediate | 2021 | Hydro | WA | 500 | Pumped Storage/Hydro | WECC | Off-Peak | 442.5 | 30 | 1 | 1 | 7161-Pressure regulating valve operator or positioner | U1-Forced - Immediate | 500-Pumped Storage/Hydro
7162 | Relief valve and vacuum breakers | Hydro Turbine/Pump | Water Supply/Discharge | U1 | Forced - Immediate | 2021 | Hydro | WA | 500 | Pumped Storage/Hydro | SERC | Summer | 5284.4666 | 31 | 1 | 1 | 7162-Relief valve and vacuum breakers | U1-Forced - Immediate | 500-Pumped Storage/Hydro
7162 | Relief valve and vacuum breakers | Hydro Turbine/Pump | Water Supply/Discharge | U1 | Forced - Immediate | 2021 | Hydro | WA | 500 | Pumped Storage/Hydro | SERC | Off-Peak | 68.6333 | 29 | 1 | 1 | 7162-Relief valve and vacuum breakers | U1-Forced - Immediate | 500-Pumped Storage/Hydro
7162 | Relief valve and vacuum breakers | Hydro Turbine/Pump | Water Supply/Discharge | D1 | Forced - Immediate | 2021 | Hydro | WA | 500 | Pumped Storage/Hydro | SERC | Winter | 11977.0255 | 7.81 | 1 | 1 | 7162-Relief valve and vacuum breakers | D1-Forced - Immediate | 500-Pumped Storage/Hydro
7162 | Relief valve and vacuum breakers | Hydro Turbine/Pump | Water Supply/Discharge | U1 | Forced - Immediate | 2021 | Hydro | WA | 500 | Pumped Storage/Hydro | WECC | Summer | 12 | 24 | 1 | 1 | 7162-Relief valve and vacuum breakers | U1-Forced - Immediate | 500-Pumped Storage/Hydro
7162 | Relief valve and vacuum breakers | Hydro Turbine/Pump | Water Supply/Discharge | U1 | Forced - Immediate | 2021 | Hydro | WA | 500 | Pumped Storage/Hydro | RFC | Summer | 18415.8998 | 366 | 1 | 1 | 7162-Relief valve and vacuum breakers | U1-Forced - Immediate | 500-Pumped Storage/Hydro
7170 | Draft tube | Hydro Turbine/Pump | Water Supply/Discharge | D1 | Forced - Immediate | 2021 | Hydro | WA | 500 | Pumped Storage/Hydro | SERC | Winter | 39.45 | 9 | 1 | 1 | 7170-Draft tube | D1-Forced - Immediate | 500-Pumped Storage/Hydro
7170 | Draft tube | Hydro Turbine/Pump | Water Supply/Discharge | D1 | Forced - Immediate | 2021 | Hydro | WA | 500 | Pumped Storage/Hydro | SERC | Winter | 72 | 9 | 1 | 1 | 7170-Draft tube | D1-Forced - Immediate | 500-Pumped Storage/Hydro
7170 | Draft tube | Hydro Turbine/Pump | Water Supply/Discharge | D1 | Forced - Immediate | 2021 | Hydro | WA | 500 | Pumped Storage/Hydro | SERC | Winter | 75.9 | 11 | 1 | 1 | 7170-Draft tube | D1-Forced - Immediate | 500-Pumped Storage/Hydro
7170 | Draft tube | Hydro Turbine/Pump | Water Supply/Discharge | D1 | Forced - Immediate | 2021 | Hydro | WA | 500 | Pumped Storage/Hydro | SERC | Winter | 12.1 | 11 | 1 | 1 | 7170-Draft tube | D1-Forced - Immediate | 500-Pumped Storage/Hydro
7170 | Draft tube | Hydro Turbine/Pump | Water Supply/Discharge | U1 | Forced - Immediate | 2021 | Hydro | WA | 500 | Pumped Storage/Hydro | SERC | Summer | 1598 | 340 | 1 | 1 | 7170-Draft tube | U1-Forced - Immediate | 500-Pumped Storage/Hydro
7170 | Draft tube | Hydro Turbine/Pump | Water Supply/Discharge | D1 | Forced - Immediate | 2021 | Hydro | WA | 500 | Pumped Storage/Hydro | SERC | Winter | 22 | 11 | 1 | 1 | 7170-Draft tube | D1-Forced - Immediate | 500-Pumped Storage/Hydro
7170 | Draft tube | Hydro Turbine/Pump | Water Supply/Discharge | D1 | Forced - Immediate | 2021 | Hydro | WA | 500 | Pumped Storage/Hydro | SERC | Winter | 24.0167 | 11 | 1 | 2 | 7170-Draft tube | D1-Forced - Immediate | 500-Pumped Storage/Hydro
7170 | Draft tube | Hydro Turbine/Pump | Water Supply/Discharge | D1 | Forced - Immediate | 2021 | Hydro | WA | 500 | Pumped Storage/Hydro | SERC | Winter | 25.85 | 11 | 1 | 1 | 7170-Draft tube | D1-Forced - Immediate | 500-Pumped Storage/Hydro
7170 | Draft tube | Hydro Turbine/Pump | Water Supply/Discharge | D1 | Forced - Immediate | 2021 | Hydro | WA | 500 | Pumped Storage/Hydro | SERC | Winter | 30.3 | 9 | 1 | 1 | 7170-Draft tube | D1-Forced - Immediate | 500-Pumped Storage/Hydro
7170 | Draft tube | Hydro Turbine/Pump | Water Supply/Discharge | D1 | Forced - Immediate | 2021 | Hydro | WA | 500 | Pumped Storage/Hydro | SERC | Winter | 22.55 | 11 | 1 | 1 | 7170-Draft tube | D1-Forced - Immediate | 500-Pumped Storage/Hydro
7170 | Draft tube | Hydro Turbine/Pump | Water Supply/Discharge | D1 | Forced - Immediate | 2021 | Hydro | WA | 500 | Pumped Storage/Hydro | SERC | Winter | 72.2333 | 11 | 1 | 1 | 7170-Draft tube | D1-Forced - Immediate | 500-Pumped Storage/Hydro
7170 | Draft tube | Hydro Turbine/Pump | Water Supply/Discharge | D1 | Forced - Immediate | 2021 | Hydro | WA | 500 | Pumped Storage/Hydro | SERC | Winter | 27.65 | 21 | 1 | 1 | 7170-Draft tube | D1-Forced - Immediate | 500-Pumped Storage/Hydro
7170 | Draft tube | Hydro Turbine/Pump | Water Supply/Discharge | D1 | Forced - Immediate | 2021 | Hydro | WA | 500 | Pumped Storage/Hydro | SERC | Winter | 33.3667 | 11 | 1 | 1 | 7170-Draft tube | D1-Forced - Immediate | 500-Pumped Storage/Hydro
7170 | Draft tube | Hydro Turbine/Pump | Water Supply/Discharge | D1 | Forced - Immediate | 2021 | Hydro | WA | 500 | Pumped Storage/Hydro | SERC | Winter | 33.6 | 21 | 1 | 1 | 7170-Draft tube | D1-Forced - Immediate | 500-Pumped Storage/Hydro
7170 | Draft tube | Hydro Turbine/Pump | Water Supply/Discharge | D1 | Forced - Immediate | 2021 | Hydro | WA | 500 | Pumped Storage/Hydro | SERC | Winter | 60.8667 | 11 | 1 | 1 | 7170-Draft tube | D1-Forced - Immediate | 500-Pumped Storage/Hydro
7170 | Draft tube | Hydro Turbine/Pump | Water Supply/Discharge | U1 | Forced - Immediate | 2021 | Hydro | WA | 500 | Pumped Storage/Hydro | SERC | Off-Peak | 720.9997 | 420 | 1 | 1 | 7170-Draft tube | U1-Forced - Immediate | 500-Pumped Storage/Hydro
7170 | Draft tube | Hydro Turbine/Pump | Water Supply/Discharge | D1 | Forced - Immediate | 2021 | Hydro | WA | 500 | Pumped Storage/Hydro | SERC | Winter | 13.2 | 11 | 1 | 1 | 7170-Draft tube | D1-Forced - Immediate | 500-Pumped Storage/Hydro
7170 | Draft tube | Hydro Turbine/Pump | Water Supply/Discharge | D1 | Forced - Immediate | 2021 | Hydro | WA | 500 | Pumped Storage/Hydro | SERC | Winter | 15.2167 | 11 | 1 | 1 | 7170-Draft tube | D1-Forced - Immediate | 500-Pumped Storage/Hydro
7170 | Draft tube | Hydro Turbine/Pump | Water Supply/Discharge | D1 | Forced - Immediate | 2021 | Hydro | WA | 500 | Pumped Storage/Hydro | SERC | Winter | 17.9667 | 11 | 1 | 1 | 7170-Draft tube | D1-Forced - Immediate | 500-Pumped Storage/Hydro
7170 | Draft tube | Hydro Turbine/Pump | Water Supply/Discharge | D1 | Forced - Immediate | 2021 | Hydro | WA | 500 | Pumped Storage/Hydro | SERC | Winter | 30.4333 | 11 | 1 | 1 | 7170-Draft tube | D1-Forced - Immediate | 500-Pumped Storage/Hydro
7170 | Draft tube | Hydro Turbine/Pump | Water Supply/Discharge | D1 | Forced - Immediate | 2021 | Hydro | WA | 500 | Pumped Storage/Hydro | SERC | Winter | 32.9 | 21 | 1 | 1 | 7170-Draft tube | D1-Forced - Immediate | 500-Pumped Storage/Hydro
7170 | Draft tube | Hydro Turbine/Pump | Water Supply/Discharge | D1 | Forced - Immediate | 2021 | Hydro | WA | 500 | Pumped Storage/Hydro | SERC | Winter | 170.3167 | 11 | 1 | 1 | 7170-Draft tube | D1-Forced - Immediate | 500-Pumped Storage/Hydro
7170 | Draft tube | Hydro Turbine/Pump | Water Supply/Discharge | U1 | Forced - Immediate | 2021 | Hydro | WA | 500 | Pumped Storage/Hydro | WECC | Off-Peak | 640.0333 | 26 | 1 | 1 | 7170-Draft tube | U1-Forced - Immediate | 500-Pumped Storage/Hydro
7170 | Draft tube | Hydro Turbine/Pump | Water Supply/Discharge | D1 | Forced - Immediate | 2021 | Hydro | WA | 500 | Pumped Storage/Hydro | SERC | Winter | 1.65 | 11 | 1 | 1 | 7170-Draft tube | D1-Forced - Immediate | 500-Pumped Storage/Hydro
7170 | Draft tube | Hydro Turbine/Pump | Water Supply/Discharge | D1 | Forced - Immediate | 2021 | Hydro | WA | 500 | Pumped Storage/Hydro | SERC | Winter | 8.25 | 11 | 1 | 1 | 7170-Draft tube | D1-Forced - Immediate | 500-Pumped Storage/Hydro
7170 | Draft tube | Hydro Turbine/Pump | Water Supply/Discharge | D1 | Forced - Immediate | 2021 | Hydro | WA | 500 | Pumped Storage/Hydro | SERC | Winter | 8.8 | 11 | 1 | 1 | 7170-Draft tube | D1-Forced - Immediate | 500-Pumped Storage/Hydro
7170 | Draft tube | Hydro Turbine/Pump | Water Supply/Discharge | D1 | Forced - Immediate | 2021 | Hydro | WA | 500 | Pumped Storage/Hydro | SERC | Winter | 33.55 | 11 | 1 | 1 | 7170-Draft tube | D1-Forced - Immediate | 500-Pumped Storage/Hydro
7170 | Draft tube | Hydro Turbine/Pump | Water Supply/Discharge | D1 | Forced - Immediate | 2021 | Hydro | WA | 500 | Pumped Storage/Hydro | SERC | Winter | 36.4833 | 11 | 1 | 1 | 7170-Draft tube | D1-Forced - Immediate | 500-Pumped Storage/Hydro
7170 | Draft tube | Hydro Turbine/Pump | Water Supply/Discharge | D1 | Forced - Immediate | 2021 | Hydro | WA | 500 | Pumped Storage/Hydro | SERC | Winter | 94.4167 | 11 | 1 | 1 | 7170-Draft tube | D1-Forced - Immediate | 500-Pumped Storage/Hydro
7170 | Draft tube | Hydro Turbine/Pump | Water Supply/Discharge | U1 | Forced - Immediate | 2021 | Hydro | WA | 500 | Pumped Storage/Hydro | WECC | Off-Peak | 91 | 26 | 1 | 1 | 7170-Draft tube | U1-Forced - Immediate | 500-Pumped Storage/Hydro
7170 | Draft tube | Hydro Turbine/Pump | Water Supply/Discharge | D1 | Forced - Immediate | 2021 | Hydro | WA | 500 | Pumped Storage/Hydro | SERC | Winter | 20.35 | 11 | 1 | 1 | 7170-Draft tube | D1-Forced - Immediate | 500-Pumped Storage/Hydro
7170 | Draft tube | Hydro Turbine/Pump | Water Supply/Discharge | D1 | Forced - Immediate | 2021 | Hydro | WA | 500 | Pumped Storage/Hydro | SERC | Winter | 30.0667 | 11 | 1 | 1 | 7170-Draft tube | D1-Forced - Immediate | 500-Pumped Storage/Hydro
7170 | Draft tube | Hydro Turbine/Pump | Water Supply/Discharge | D1 | Forced - Immediate | 2021 | Hydro | WA | 500 | Pumped Storage/Hydro | SERC | Winter | 48.3 | 21 | 1 | 1 | 7170-Draft tube | D1-Forced - Immediate | 500-Pumped Storage/Hydro
7170 | Draft tube | Hydro Turbine/Pump | Water Supply/Discharge | D1 | Forced - Immediate | 2021 | Hydro | WA | 500 | Pumped Storage/Hydro | SERC | Winter | 66.3 | 9 | 1 | 1 | 7170-Draft tube | D1-Forced - Immediate | 500-Pumped Storage/Hydro
7170 | Draft tube | Hydro Turbine/Pump | Water Supply/Discharge | U1 | Forced - Immediate | 2021 | Hydro | WA | 500 | Pumped Storage/Hydro | WECC | Summer | 3875.3333 | 40 | 1 | 1 | 7170-Draft tube | U1-Forced - Immediate | 500-Pumped Storage/Hydro
7170 | Draft tube | Hydro Turbine/Pump | Water Supply/Discharge | D1 | Forced - Immediate | 2021 | Hydro | WA | 500 | Pumped Storage/Hydro | SERC | Winter | 18.15 | 9 | 1 | 1 | 7170-Draft tube | D1-Forced - Immediate | 500-Pumped Storage/Hydro
7170 | Draft tube | Hydro Turbine/Pump | Water Supply/Discharge | D1 | Forced - Immediate | 2021 | Hydro | WA | 500 | Pumped Storage/Hydro | SERC | Winter | 19.8 | 11 | 1 | 1 | 7170-Draft tube | D1-Forced - Immediate | 500-Pumped Storage/Hydro
7170 | Draft tube | Hydro Turbine/Pump | Water Supply/Discharge | D1 | Forced - Immediate | 2021 | Hydro | WA | 500 | Pumped Storage/Hydro | SERC | Winter | 27.1333 | 11 | 1 | 1 | 7170-Draft tube | D1-Forced - Immediate | 500-Pumped Storage/Hydro
7170 | Draft tube | Hydro Turbine/Pump | Water Supply/Discharge | D1 | Forced - Immediate | 2021 | Hydro | WA | 500 | Pumped Storage/Hydro | SERC | Winter | 3.5 | 21 | 1 | 1 | 7170-Draft tube | D1-Forced - Immediate | 500-Pumped Storage/Hydro
7170 | Draft tube | Hydro Turbine/Pump | Water Supply/Discharge | D1 | Forced - Immediate | 2021 | Hydro | WA | 500 | Pumped Storage/Hydro | SERC | Winter | 18.7 | 11 | 1 | 1 | 7170-Draft tube | D1-Forced - Immediate | 500-Pumped Storage/Hydro
7170 | Draft tube | Hydro Turbine/Pump | Water Supply/Discharge | D1 | Forced - Immediate | 2021 | Hydro | WA | 500 | Pumped Storage/Hydro | SERC | Winter | 36.75 | 21 | 1 | 1 | 7170-Draft tube | D1-Forced - Immediate | 500-Pumped Storage/Hydro
7170 | Draft tube | Hydro Turbine/Pump | Water Supply/Discharge | D1 | Forced - Immediate | 2021 | Hydro | WA | 500 | Pumped Storage/Hydro | SERC | Winter | 57.05 | 21 | 1 | 1 | 7170-Draft tube | D1-Forced - Immediate | 500-Pumped Storage/Hydro
7170 | Draft tube | Hydro Turbine/Pump | Water Supply/Discharge | D1 | Forced - Immediate | 2021 | Hydro | WA | 500 | Pumped Storage/Hydro | SERC | Winter | 4.7667 | 11 | 1 | 1 | 7170-Draft tube | D1-Forced - Immediate | 500-Pumped Storage/Hydro
7170 | Draft tube | Hydro Turbine/Pump | Water Supply/Discharge | D1 | Forced - Immediate | 2021 | Hydro | WA | 500 | Pumped Storage/Hydro | SERC | Winter | 15.6 | 9 | 1 | 1 | 7170-Draft tube | D1-Forced - Immediate | 500-Pumped Storage/Hydro
7170 | Draft tube | Hydro Turbine/Pump | Water Supply/Discharge | D1 | Forced - Immediate | 2021 | Hydro | WA | 500 | Pumped Storage/Hydro | SERC | Winter | 24.2 | 11 | 1 | 1 | 7170-Draft tube | D1-Forced - Immediate | 500-Pumped Storage/Hydro
7170 | Draft tube | Hydro Turbine/Pump | Water Supply/Discharge | D1 | Forced - Immediate | 2021 | Hydro | WA | 500 | Pumped Storage/Hydro | SERC | Winter | 42 | 21 | 1 | 1 | 7170-Draft tube | D1-Forced - Immediate | 500-Pumped Storage/Hydro
7170 | Draft tube | Hydro Turbine/Pump | Water Supply/Discharge | D1 | Forced - Immediate | 2021 | Hydro | WA | 500 | Pumped Storage/Hydro | SERC | Winter | 12.8333 | 11 | 1 | 1 | 7170-Draft tube | D1-Forced - Immediate | 500-Pumped Storage/Hydro
7170 | Draft tube | Hydro Turbine/Pump | Water Supply/Discharge | D1 | Forced - Immediate | 2021 | Hydro | WA | 500 | Pumped Storage/Hydro | SERC | Winter | 13.5667 | 11 | 1 | 1 | 7170-Draft tube | D1-Forced - Immediate | 500-Pumped Storage/Hydro
7170 | Draft tube | Hydro Turbine/Pump | Water Supply/Discharge | D1 | Forced - Immediate | 2021 | Hydro | WA | 500 | Pumped Storage/Hydro | SERC | Winter | 16.8667 | 11 | 1 | 2 | 7170-Draft tube | D1-Forced - Immediate | 500-Pumped Storage/Hydro
7170 | Draft tube | Hydro Turbine/Pump | Water Supply/Discharge | D1 | Forced - Immediate | 2021 | Hydro | WA | 500 | Pumped Storage/Hydro | SERC | Winter | 46.75 | 11 | 1 | 1 | 7170-Draft tube | D1-Forced - Immediate | 500-Pumped Storage/Hydro
7170 | Draft tube | Hydro Turbine/Pump | Water Supply/Discharge | U1 | Forced - Immediate | 2021 | Hydro | WA | 500 | Pumped Storage/Hydro | SERC | Summer | 2952.3332 | 340 | 1 | 1 | 7170-Draft tube | U1-Forced - Immediate | 500-Pumped Storage/Hydro
7180 | Tailrace | Hydro Turbine/Pump | Water Supply/Discharge | U1 | Forced - Immediate | 2021 | Hydro | WA | 500 | Pumped Storage/Hydro | MRO | Summer | 49.0667 | 32 | 1 | 1 | 7180-Tailrace | U1-Forced - Immediate | 500-Pumped Storage/Hydro
7180 | Tailrace | Hydro Turbine/Pump | Water Supply/Discharge | U1 | Forced - Immediate | 2021 | Hydro | WA | 500 | Pumped Storage/Hydro | MRO | Off-Peak | 1236.3458 | 40.25 | 2 | 2 | 7180-Tailrace | U1-Forced - Immediate | 500-Pumped Storage/Hydro
7180 | Tailrace | Hydro Turbine/Pump | Water Supply/Discharge | U1 | Forced - Immediate | 2021 | Hydro | WA | 500 | Pumped Storage/Hydro | MRO | Off-Peak | 1821.6 | 23 | 1 | 1 | 7180-Tailrace | U1-Forced - Immediate | 500-Pumped Storage/Hydro
7180 | Tailrace | Hydro Turbine/Pump | Water Supply/Discharge | U1 | Forced - Immediate | 2021 | Hydro | WA | 500 | Pumped Storage/Hydro | MRO | Off-Peak | 812.3792 | 40.25 | 1 | 1 | 7180-Tailrace | U1-Forced - Immediate | 500-Pumped Storage/Hydro
7180 | Tailrace | Hydro Turbine/Pump | Water Supply/Discharge | U1 | Forced - Immediate | 2021 | Hydro | WA | 500 | Pumped Storage/Hydro | MRO | Off-Peak | 1699.2208 | 40.25 | 1 | 1 | 7180-Tailrace | U1-Forced - Immediate | 500-Pumped Storage/Hydro
7180 | Tailrace | Hydro Turbine/Pump | Water Supply/Discharge | U1 | Forced - Immediate | 2021 | Hydro | WA | 500 | Pumped Storage/Hydro | MRO | Summer | 50.1333 | 32 | 2 | 2 | 7180-Tailrace | U1-Forced - Immediate | 500-Pumped Storage/Hydro
7180 | Tailrace | Hydro Turbine/Pump | Water Supply/Discharge | U1 | Forced - Immediate | 2021 | Hydro | WA | 500 | Pumped Storage/Hydro | MRO | Off-Peak | 1350.1 | 23 | 2 | 2 | 7180-Tailrace | U1-Forced - Immediate | 500-Pumped Storage/Hydro
7180 | Tailrace | Hydro Turbine/Pump | Water Supply/Discharge | U1 | Forced - Immediate | 2021 | Hydro | WA | 500 | Pumped Storage/Hydro | MRO | Off-Peak | 1880.25 | 23 | 1 | 1 | 7180-Tailrace | U1-Forced - Immediate | 500-Pumped Storage/Hydro
7180 | Tailrace | Hydro Turbine/Pump | Water Supply/Discharge | U1 | Forced - Immediate | 2021 | Hydro | WA | 500 | Pumped Storage/Hydro | WECC | Summer | 220 | 40 | 1 | 1 | 7180-Tailrace | U1-Forced - Immediate | 500-Pumped Storage/Hydro
7181 | Tail water depressing equipment | Hydro Turbine/Pump | Water Supply/Discharge | U1 | Forced - Immediate | 2021 | Hydro | WA | 500 | Pumped Storage/Hydro | WECC | Summer | 69.3 | 54 | 1 | 1 | 7181-Tail water depressing equipment | U1-Forced - Immediate | 500-Pumped Storage/Hydro
7181 | Tail water depressing equipment | Hydro Turbine/Pump | Water Supply/Discharge | SF | Startup Failure | 2021 | Hydro | WA | 500 | Pumped Storage/Hydro | MRO | Winter | 263.7333 | 43 | 1 | 1 | 7181-Tail water depressing equipment | SF-Startup Failure | 500-Pumped Storage/Hydro
7181 | Tail water depressing equipment | Hydro Turbine/Pump | Water Supply/Discharge | U1 | Forced - Immediate | 2021 | Hydro | WA | 500 | Pumped Storage/Hydro | SERC | Summer | 142.2 | 54 | 1 | 1 | 7181-Tail water depressing equipment | U1-Forced - Immediate | 500-Pumped Storage/Hydro
7181 | Tail water depressing equipment | Hydro Turbine/Pump | Water Supply/Discharge | U1 | Forced - Immediate | 2021 | Hydro | WA | 500 | Pumped Storage/Hydro | WECC | Summer | 71.1 | 54 | 1 | 1 | 7181-Tail water depressing equipment | U1-Forced - Immediate | 500-Pumped Storage/Hydro
7181 | Tail water depressing equipment | Hydro Turbine/Pump | Water Supply/Discharge | U1 | Forced - Immediate | 2021 | Hydro | WA | 500 | Pumped Storage/Hydro | SERC | Summer | 126.25 | 75 | 1 | 1 | 7181-Tail water depressing equipment | U1-Forced - Immediate | 500-Pumped Storage/Hydro
7181 | Tail water depressing equipment | Hydro Turbine/Pump | Water Supply/Discharge | U1 | Forced - Immediate | 2021 | Hydro | WA | 500 | Pumped Storage/Hydro | SERC | Off-Peak | 236 | 24 | 1 | 1 | 7181-Tail water depressing equipment | U1-Forced - Immediate | 500-Pumped Storage/Hydro
7181 | Tail water depressing equipment | Hydro Turbine/Pump | Water Supply/Discharge | U1 | Forced - Immediate | 2021 | Hydro | WA | 500 | Pumped Storage/Hydro | SERC | Summer | 22 | 66 | 1 | 1 | 7181-Tail water depressing equipment | U1-Forced - Immediate | 500-Pumped Storage/Hydro
7181 | Tail water depressing equipment | Hydro Turbine/Pump | Water Supply/Discharge | U1 | Forced - Immediate | 2021 | Hydro | WA | 500 | Pumped Storage/Hydro | WECC | Off-Peak | 5.28 | 52.8 | 1 | 1 | 7181-Tail water depressing equipment | U1-Forced - Immediate | 500-Pumped Storage/Hydro
7181 | Tail water depressing equipment | Hydro Turbine/Pump | Water Supply/Discharge | U1 | Forced - Immediate | 2021 | Hydro | WA | 500 | Pumped Storage/Hydro | NPCC | Off-Peak | 111.1666 | 290 | 1 | 1 | 7181-Tail water depressing equipment | U1-Forced - Immediate | 500-Pumped Storage/Hydro
7181 | Tail water depressing equipment | Hydro Turbine/Pump | Water Supply/Discharge | U1 | Forced - Immediate | 2021 | Hydro | WA | 500 | Pumped Storage/Hydro | WECC | Summer | 45.6 | 57 | 1 | 1 | 7181-Tail water depressing equipment | U1-Forced - Immediate | 500-Pumped Storage/Hydro
7181 | Tail water depressing equipment | Hydro Turbine/Pump | Water Supply/Discharge | U1 | Forced - Immediate | 2021 | Hydro | WA | 500 | Pumped Storage/Hydro | SERC | Off-Peak | 7.408 | 37.04 | 1 | 1 | 7181-Tail water depressing equipment | U1-Forced - Immediate | 500-Pumped Storage/Hydro
7181 | Tail water depressing equipment | Hydro Turbine/Pump | Water Supply/Discharge | U1 | Forced - Immediate | 2021 | Hydro | WA | 500 | Pumped Storage/Hydro | SERC | Summer | 6.6 | 66 | 1 | 1 | 7181-Tail water depressing equipment | U1-Forced - Immediate | 500-Pumped Storage/Hydro
7181 | Tail water depressing equipment | Hydro Turbine/Pump | Water Supply/Discharge | U1 | Forced - Immediate | 2021 | Hydro | WA | 500 | Pumped Storage/Hydro | SERC | Summer | 277.5 | 75 | 1 | 1 | 7181-Tail water depressing equipment | U1-Forced - Immediate | 500-Pumped Storage/Hydro
7190 | Dewatering and rewatering equipment | Hydro Turbine/Pump | Water Supply/Discharge | D1 | Forced - Immediate | 2021 | Hydro | WA | 500 | Pumped Storage/Hydro | RFC | Summer | 337.1667 | 10 | 1 | 1 | 7190-Dewatering and rewatering equipment | D1-Forced - Immediate | 500-Pumped Storage/Hydro
7190 | Dewatering and rewatering equipment | Hydro Turbine/Pump | Water Supply/Discharge | U2 | Forced - Delayed | 2021 | Hydro | WA | 500 | Pumped Storage/Hydro | MRO | Summer | 105.4167 | 23 | 3 | 3 | 7190-Dewatering and rewatering equipment | U2-Forced - Delayed | 500-Pumped Storage/Hydro
7190 | Dewatering and rewatering equipment | Hydro Turbine/Pump | Water Supply/Discharge | D1 | Forced - Immediate | 2021 | Hydro | WA | 500 | Pumped Storage/Hydro | RFC | Winter | 6.5833 | 5 | 1 | 1 | 7190-Dewatering and rewatering equipment | D1-Forced - Immediate | 500-Pumped Storage/Hydro
7190 | Dewatering and rewatering equipment | Hydro Turbine/Pump | Water Supply/Discharge | U1 | Forced - Immediate | 2021 | Hydro | WA | 500 | Pumped Storage/Hydro | SERC | Summer | 11902.9166 | 55 | 1 | 1 | 7190-Dewatering and rewatering equipment | U1-Forced - Immediate | 500-Pumped Storage/Hydro
7190 | Dewatering and rewatering equipment | Hydro Turbine/Pump | Water Supply/Discharge | U2 | Forced - Delayed | 2021 | Hydro | WA | 500 | Pumped Storage/Hydro | MRO | Summer | 111.1667 | 23 | 3 | 3 | 7190-Dewatering and rewatering equipment | U2-Forced - Delayed | 500-Pumped Storage/Hydro
7190 | Dewatering and rewatering equipment | Hydro Turbine/Pump | Water Supply/Discharge | SF | Startup Failure | 2021 | Hydro | WA | 500 | Pumped Storage/Hydro | WECC | Off-Peak | 2.213 | 22.13 | 1 | 1 | 7190-Dewatering and rewatering equipment | SF-Startup Failure | 500-Pumped Storage/Hydro
7191 | Equalizing line | Hydro Turbine/Pump | Water Supply/Discharge | U1 | Forced - Immediate | 2021 | Hydro | WA | 500 | Pumped Storage/Hydro | SERC | Summer | 3.15 | 27 | 1 | 1 | 7191-Equalizing line | U1-Forced - Immediate | 500-Pumped Storage/Hydro
7199 | Other water supply/discharge problems (use for equipment related problems; use codes 9135 or 9320 for lack of water or discharge limit related problems) | Hydro Turbine/Pump | Water Supply/Discharge | D1 | Forced - Immediate | 2021 | Hydro | WA | 500 | Pumped Storage/Hydro | NPCC | Summer | 386.6 | 4 | 1 | 1 | 7199-Other water supply/discharge problems (use for equipment related problems; use codes 9135 or 9320 for lack of water or discharge limit related problems) | D1-Forced - Immediate | 500-Pumped Storage/Hydro
7199 | Other water supply/discharge problems (use for equipment related problems; use codes 9135 or 9320 for lack of water or discharge limit related problems) | Hydro Turbine/Pump | Water Supply/Discharge | D1 | Forced - Immediate | 2021 | Hydro | WA | 500 | Pumped Storage/Hydro | NPCC | Winter | 25170.4083 | 9.5 | 2 | 2 | 7199-Other water supply/discharge problems (use for equipment related problems; use codes 9135 or 9320 for lack of water or discharge limit related problems) | D1-Forced - Immediate | 500-Pumped Storage/Hydro
7199 | Other water supply/discharge problems (use for equipment related problems; use codes 9135 or 9320 for lack of water or discharge limit related problems) | Hydro Turbine/Pump | Water Supply/Discharge | U1 | Forced - Immediate | 2021 | Hydro | WA | 500 | Pumped Storage/Hydro | RFC | Summer | 7.4375 | 17.85 | 1 | 1 | 7199-Other water supply/discharge problems (use for equipment related problems; use codes 9135 or 9320 for lack of water or discharge limit related problems) | U1-Forced - Immediate | 500-Pumped Storage/Hydro
7199 | Other water supply/discharge problems (use for equipment related problems; use codes 9135 or 9320 for lack of water or discharge limit related problems) | Hydro Turbine/Pump | Water Supply/Discharge | U1 | Forced - Immediate | 2021 | Hydro | WA | 500 | Pumped Storage/Hydro | RFC | Summer | 53.65 | 29 | 1 | 1 | 7199-Other water supply/discharge problems (use for equipment related problems; use codes 9135 or 9320 for lack of water or discharge limit related problems) | U1-Forced - Immediate | 500-Pumped Storage/Hydro
7199 | Other water supply/discharge problems (use for equipment related problems; use codes 9135 or 9320 for lack of water or discharge limit related problems) | Hydro Turbine/Pump | Water Supply/Discharge | U1 | Forced - Immediate | 2021 | Hydro | WA | 500 | Pumped Storage/Hydro | WECC | Summer | 18744.5883 | 42.7 | 1 | 1 | 7199-Other water supply/discharge problems (use for equipment related problems; use codes 9135 or 9320 for lack of water or discharge limit related problems) | U1-Forced - Immediate | 500-Pumped Storage/Hydro
7199 | Other water supply/discharge problems (use for equipment related problems; use codes 9135 or 9320 for lack of water or discharge limit related problems) | Hydro Turbine/Pump | Water Supply/Discharge | U1 | Forced - Immediate | 2021 | Hydro | WA | 500 | Pumped Storage/Hydro | RFC | Winter | 5.95 | 17.85 | 1 | 1 | 7199-Other water supply/discharge problems (use for equipment related problems; use codes 9135 or 9320 for lack of water or discharge limit related problems) | U1-Forced - Immediate | 500-Pumped Storage/Hydro
7199 | Other water supply/discharge problems (use for equipment related problems; use codes 9135 or 9320 for lack of water or discharge limit related problems) | Hydro Turbine/Pump | Water Supply/Discharge | U1 | Forced - Immediate | 2021 | Hydro | WA | 500 | Pumped Storage/Hydro | WECC | Winter | 439.4 | 78 | 1 | 1 | 7199-Other water supply/discharge problems (use for equipment related problems; use codes 9135 or 9320 for lack of water or discharge limit related problems) | U1-Forced - Immediate | 500-Pumped Storage/Hydro
7199 | Other water supply/discharge problems (use for equipment related problems; use codes 9135 or 9320 for lack of water or discharge limit related problems) | Hydro Turbine/Pump | Water Supply/Discharge | D1 | Forced - Immediate | 2021 | Hydro | WA | 500 | Pumped Storage/Hydro | NPCC | Summer | 161.8 | 80.9 | 1 | 1 | 7199-Other water supply/discharge problems (use for equipment related problems; use codes 9135 or 9320 for lack of water or discharge limit related problems) | D1-Forced - Immediate | 500-Pumped Storage/Hydro
7199 | Other water supply/discharge problems (use for equipment related problems; use codes 9135 or 9320 for lack of water or discharge limit related problems) | Hydro Turbine/Pump | Water Supply/Discharge | D1 | Forced - Immediate | 2021 | Hydro | WA | 500 | Pumped Storage/Hydro | NPCC | Summer | 424.8 | 1.8 | 1 | 1 | 7199-Other water supply/discharge problems (use for equipment related problems; use codes 9135 or 9320 for lack of water or discharge limit related problems) | D1-Forced - Immediate | 500-Pumped Storage/Hydro
7199 | Other water supply/discharge problems (use for equipment related problems; use codes 9135 or 9320 for lack of water or discharge limit related problems) | Hydro Turbine/Pump | Water Supply/Discharge | D1 | Forced - Immediate | 2021 | Hydro | WA | 500 | Pumped Storage/Hydro | NPCC | Summer | 579.25 | 3.5 | 1 | 1 | 7199-Other water supply/discharge problems (use for equipment related problems; use codes 9135 or 9320 for lack of water or discharge limit related problems) | D1-Forced - Immediate | 500-Pumped Storage/Hydro
7199 | Other water supply/discharge problems (use for equipment related problems; use codes 9135 or 9320 for lack of water or discharge limit related problems) | Hydro Turbine/Pump | Water Supply/Discharge | U1 | Forced - Immediate | 2021 | Hydro | WA | 500 | Pumped Storage/Hydro | RFC | Off-Peak | 6947.6733 | 37.4 | 1 | 1 | 7199-Other water supply/discharge problems (use for equipment related problems; use codes 9135 or 9320 for lack of water or discharge limit related problems) | U1-Forced - Immediate | 500-Pumped Storage/Hydro
7199 | Other water supply/discharge problems (use for equipment related problems; use codes 9135 or 9320 for lack of water or discharge limit related problems) | Hydro Turbine/Pump | Water Supply/Discharge | U1 | Forced - Immediate | 2021 | Hydro | WA | 500 | Pumped Storage/Hydro | WECC | Summer | 204.44 | 53.8 | 1 | 1 | 7199-Other water supply/discharge problems (use for equipment related problems; use codes 9135 or 9320 for lack of water or discharge limit related problems) | U1-Forced - Immediate | 500-Pumped Storage/Hydro
7199 | Other water supply/discharge problems (use for equipment related problems; use codes 9135 or 9320 for lack of water or discharge limit related problems) | Hydro Turbine/Pump | Water Supply/Discharge | U1 | Forced - Immediate | 2021 | Hydro | WA | 500 | Pumped Storage/Hydro | RFC | Winter | 3.57 | 17.85 | 1 | 1 | 7199-Other water supply/discharge problems (use for equipment related problems; use codes 9135 or 9320 for lack of water or discharge limit related problems) | U1-Forced - Immediate | 500-Pumped Storage/Hydro
7199 | Other water supply/discharge problems (use for equipment related problems; use codes 9135 or 9320 for lack of water or discharge limit related problems) | Hydro Turbine/Pump | Water Supply/Discharge | D1 | Forced - Immediate | 2021 | Hydro | WA | 500 | Pumped Storage/Hydro | NPCC | Summer | 225.7067 | 3.2 | 1 | 1 | 7199-Other water supply/discharge problems (use for equipment related problems; use codes 9135 or 9320 for lack of water or discharge limit related problems) | D1-Forced - Immediate | 500-Pumped Storage/Hydro
7199 | Other water supply/discharge problems (use for equipment related problems; use codes 9135 or 9320 for lack of water or discharge limit related problems) | Hydro Turbine/Pump | Water Supply/Discharge | U1 | Forced - Immediate | 2021 | Hydro | WA | 500 | Pumped Storage/Hydro | RFC | Summer | 3.57 | 17.85 | 2 | 2 | 7199-Other water supply/discharge problems (use for equipment related problems; use codes 9135 or 9320 for lack of water or discharge limit related problems) | U1-Forced - Immediate | 500-Pumped Storage/Hydro
7199 | Other water supply/discharge problems (use for equipment related problems; use codes 9135 or 9320 for lack of water or discharge limit related problems) | Hydro Turbine/Pump | Water Supply/Discharge | U1 | Forced - Immediate | 2021 | Hydro | WA | 500 | Pumped Storage/Hydro | RFC | Summer | 975 | 65 | 2 | 5 | 7199-Other water supply/discharge problems (use for equipment related problems; use codes 9135 or 9320 for lack of water or discharge limit related problems) | U1-Forced - Immediate | 500-Pumped Storage/Hydro
7199 | Other water supply/discharge problems (use for equipment related problems; use codes 9135 or 9320 for lack of water or discharge limit related problems) | Hydro Turbine/Pump | Water Supply/Discharge | D1 | Forced - Immediate | 2021 | Hydro | WA | 500 | Pumped Storage/Hydro | NPCC | Summer | 1013.15 | 3 | 1 | 1 | 7199-Other water supply/discharge problems (use for equipment related problems; use codes 9135 or 9320 for lack of water or discharge limit related problems) | D1-Forced - Immediate | 500-Pumped Storage/Hydro
7199 | Other water supply/discharge problems (use for equipment related problems; use codes 9135 or 9320 for lack of water or discharge limit related problems) | Hydro Turbine/Pump | Water Supply/Discharge | U1 | Forced - Immediate | 2021 | Hydro | WA | 500 | Pumped Storage/Hydro | RFC | Off-Peak | 2.975 | 17.85 | 2 | 2 | 7199-Other water supply/discharge problems (use for equipment related problems; use codes 9135 or 9320 for lack of water or discharge limit related problems) | U1-Forced - Immediate | 500-Pumped Storage/Hydro
7199 | Other water supply/discharge problems (use for equipment related problems; use codes 9135 or 9320 for lack of water or discharge limit related problems) | Hydro Turbine/Pump | Water Supply/Discharge | U1 | Forced - Immediate | 2021 | Hydro | WA | 500 | Pumped Storage/Hydro | NPCC | Off-Peak | 77.8665 | 292 | 1 | 1 | 7199-Other water supply/discharge problems (use for equipment related problems; use codes 9135 or 9320 for lack of water or discharge limit related problems) | U1-Forced - Immediate | 500-Pumped Storage/Hydro
7199 | Other water supply/discharge problems (use for equipment related problems; use codes 9135 or 9320 for lack of water or discharge limit related problems) | Hydro Turbine/Pump | Water Supply/Discharge | U1 | Forced - Immediate | 2021 | Hydro | WA | 500 | Pumped Storage/Hydro | WECC | Summer | 64924.6383 | 42.7 | 1 | 1 | 7199-Other water supply/discharge problems (use for equipment related problems; use codes 9135 or 9320 for lack of water or discharge limit related problems) | U1-Forced - Immediate | 500-Pumped Storage/Hydro
7199 | Other water supply/discharge problems (use for equipment related problems; use codes 9135 or 9320 for lack of water or discharge limit related problems) | Hydro Turbine/Pump | Water Supply/Discharge | U1 | Forced - Immediate | 2021 | Hydro | WA | 500 | Pumped Storage/Hydro | RFC | Winter | 11863.28 | 37.4 | 1 | 1 | 7199-Other water supply/discharge problems (use for equipment related problems; use codes 9135 or 9320 for lack of water or discharge limit related problems) | U1-Forced - Immediate | 500-Pumped Storage/Hydro
7199 | Other water supply/discharge problems (use for equipment related problems; use codes 9135 or 9320 for lack of water or discharge limit related problems) | Hydro Turbine/Pump | Water Supply/Discharge | D1 | Forced - Immediate | 2021 | Hydro | WA | 500 | Pumped Storage/Hydro | RFC | Off-Peak | 89 | 17.8 | 1 | 1 | 7199-Other water supply/discharge problems (use for equipment related problems; use codes 9135 or 9320 for lack of water or discharge limit related problems) | D1-Forced - Immediate | 500-Pumped Storage/Hydro
7199 | Other water supply/discharge problems (use for equipment related problems; use codes 9135 or 9320 for lack of water or discharge limit related problems) | Hydro Turbine/Pump | Water Supply/Discharge | D1 | Forced - Immediate | 2021 | Hydro | WA | 500 | Pumped Storage/Hydro | NPCC | Off-Peak | 290.73 | 3.3 | 1 | 1 | 7199-Other water supply/discharge problems (use for equipment related problems; use codes 9135 or 9320 for lack of water or discharge limit related problems) | D1-Forced - Immediate | 500-Pumped Storage/Hydro
7199 | Other water supply/discharge problems (use for equipment related problems; use codes 9135 or 9320 for lack of water or discharge limit related problems) | Hydro Turbine/Pump | Water Supply/Discharge | D1 | Forced - Immediate | 2021 | Hydro | WA | 500 | Pumped Storage/Hydro | NPCC | Off-Peak | 780.08 | 119.4 | 2 | 2 | 7199-Other water supply/discharge problems (use for equipment related problems; use codes 9135 or 9320 for lack of water or discharge limit related problems) | D1-Forced - Immediate | 500-Pumped Storage/Hydro
7199 | Other water supply/discharge problems (use for equipment related problems; use codes 9135 or 9320 for lack of water or discharge limit related problems) | Hydro Turbine/Pump | Water Supply/Discharge | D1 | Forced - Immediate | 2021 | Hydro | WA | 500 | Pumped Storage/Hydro | NPCC | Off-Peak | 7584.4667 | 14.5 | 1 | 1 | 7199-Other water supply/discharge problems (use for equipment related problems; use codes 9135 or 9320 for lack of water or discharge limit related problems) | D1-Forced - Immediate | 500-Pumped Storage/Hydro
7199 | Other water supply/discharge problems (use for equipment related problems; use codes 9135 or 9320 for lack of water or discharge limit related problems) | Hydro Turbine/Pump | Water Supply/Discharge | U1 | Forced - Immediate | 2021 | Hydro | WA | 500 | Pumped Storage/Hydro | SERC | Off-Peak | 500.463 | 32.71 | 1 | 1 | 7199-Other water supply/discharge problems (use for equipment related problems; use codes 9135 or 9320 for lack of water or discharge limit related problems) | U1-Forced - Immediate | 500-Pumped Storage/Hydro
7199 | Other water supply/discharge problems (use for equipment related problems; use codes 9135 or 9320 for lack of water or discharge limit related problems) | Hydro Turbine/Pump | Water Supply/Discharge | U1 | Forced - Immediate | 2021 | Hydro | WA | 500 | Pumped Storage/Hydro | SERC | Summer | 260.55 | 27 | 1 | 1 | 7199-Other water supply/discharge problems (use for equipment related problems; use codes 9135 or 9320 for lack of water or discharge limit related problems) | U1-Forced - Immediate | 500-Pumped Storage/Hydro
7199 | Other water supply/discharge problems (use for equipment related problems; use codes 9135 or 9320 for lack of water or discharge limit related problems) | Hydro Turbine/Pump | Water Supply/Discharge | U1 | Forced - Immediate | 2021 | Hydro | WA | 500 | Pumped Storage/Hydro | RFC | Summer | 565.845 | 17.85 | 1 | 1 | 7199-Other water supply/discharge problems (use for equipment related problems; use codes 9135 or 9320 for lack of water or discharge limit related problems) | U1-Forced - Immediate | 500-Pumped Storage/Hydro
7199 | Other water supply/discharge problems (use for equipment related problems; use codes 9135 or 9320 for lack of water or discharge limit related problems) | Hydro Turbine/Pump | Water Supply/Discharge | U1 | Forced - Immediate | 2021 | Hydro | WA | 500 | Pumped Storage/Hydro | RFC | Summer | 569.1175 | 17.85 | 1 | 1 | 7199-Other water supply/discharge problems (use for equipment related problems; use codes 9135 or 9320 for lack of water or discharge limit related problems) | U1-Forced - Immediate | 500-Pumped Storage/Hydro
7199 | Other water supply/discharge problems (use for equipment related problems; use codes 9135 or 9320 for lack of water or discharge limit related problems) | Hydro Turbine/Pump | Water Supply/Discharge | U2 | Forced - Delayed | 2021 | Hydro | WA | 500 | Pumped Storage/Hydro | MRO | Off-Peak | 113194.5 | 23 | 1 | 1 | 7199-Other water supply/discharge problems (use for equipment related problems; use codes 9135 or 9320 for lack of water or discharge limit related problems) | U2-Forced - Delayed | 500-Pumped Storage/Hydro
7199 | Other water supply/discharge problems (use for equipment related problems; use codes 9135 or 9320 for lack of water or discharge limit related problems) | Hydro Turbine/Pump | Water Supply/Discharge | D1 | Forced - Immediate | 2021 | Hydro | WA | 500 | Pumped Storage/Hydro | NPCC | Off-Peak | 2264.7 | 3 | 1 | 1 | 7199-Other water supply/discharge problems (use for equipment related problems; use codes 9135 or 9320 for lack of water or discharge limit related problems) | D1-Forced - Immediate | 500-Pumped Storage/Hydro
7199 | Other water supply/discharge problems (use for equipment related problems; use codes 9135 or 9320 for lack of water or discharge limit related problems) | Hydro Turbine/Pump | Water Supply/Discharge | D1 | Forced - Immediate | 2021 | Hydro | WA | 500 | Pumped Storage/Hydro | NPCC | Summer | 543.68 | 3.2 | 1 | 1 | 7199-Other water supply/discharge problems (use for equipment related problems; use codes 9135 or 9320 for lack of water or discharge limit related problems) | D1-Forced - Immediate | 500-Pumped Storage/Hydro
7199 | Other water supply/discharge problems (use for equipment related problems; use codes 9135 or 9320 for lack of water or discharge limit related problems) | Hydro Turbine/Pump | Water Supply/Discharge | D1 | Forced - Immediate | 2021 | Hydro | WA | 500 | Pumped Storage/Hydro | NPCC | Summer | 3658.45 | 1.5 | 1 | 1 | 7199-Other water supply/discharge problems (use for equipment related problems; use codes 9135 or 9320 for lack of water or discharge limit related problems) | D1-Forced - Immediate | 500-Pumped Storage/Hydro
7199 | Other water supply/discharge problems (use for equipment related problems; use codes 9135 or 9320 for lack of water or discharge limit related problems) | Hydro Turbine/Pump | Water Supply/Discharge | D1 | Forced - Immediate | 2021 | Hydro | WA | 500 | Pumped Storage/Hydro | NPCC | Summer | 4287.7 | 80.9 | 1 | 1 | 7199-Other water supply/discharge problems (use for equipment related problems; use codes 9135 or 9320 for lack of water or discharge limit related problems) | D1-Forced - Immediate | 500-Pumped Storage/Hydro
7199 | Other water supply/discharge problems (use for equipment related problems; use codes 9135 or 9320 for lack of water or discharge limit related problems) | Hydro Turbine/Pump | Water Supply/Discharge | U1 | Forced - Immediate | 2021 | Hydro | WA | 500 | Pumped Storage/Hydro | WECC | Off-Peak | 28692.9766 | 42.7 | 1 | 1 | 7199-Other water supply/discharge problems (use for equipment related problems; use codes 9135 or 9320 for lack of water or discharge limit related problems) | U1-Forced - Immediate | 500-Pumped Storage/Hydro
7199 | Other water supply/discharge problems (use for equipment related problems; use codes 9135 or 9320 for lack of water or discharge limit related problems) | Hydro Turbine/Pump | Water Supply/Discharge | U1 | Forced - Immediate | 2021 | Hydro | WA | 500 | Pumped Storage/Hydro | RFC | Summer | 0.29749 | 17.85 | 1 | 1 | 7199-Other water supply/discharge problems (use for equipment related problems; use codes 9135 or 9320 for lack of water or discharge limit related problems) | U1-Forced - Immediate | 500-Pumped Storage/Hydro
7199 | Other water supply/discharge problems (use for equipment related problems; use codes 9135 or 9320 for lack of water or discharge limit related problems) | Hydro Turbine/Pump | Water Supply/Discharge | U1 | Forced - Immediate | 2021 | Hydro | WA | 500 | Pumped Storage/Hydro | RFC | Summer | 573.2825 | 17.85 | 1 | 1 | 7199-Other water supply/discharge problems (use for equipment related problems; use codes 9135 or 9320 for lack of water or discharge limit related problems) | U1-Forced - Immediate | 500-Pumped Storage/Hydro
7199 | Other water supply/discharge problems (use for equipment related problems; use codes 9135 or 9320 for lack of water or discharge limit related problems) | Hydro Turbine/Pump | Water Supply/Discharge | U1 | Forced - Immediate | 2021 | Hydro | WA | 500 | Pumped Storage/Hydro | RFC | Summer | 916.5 | 65 | 1 | 1 | 7199-Other water supply/discharge problems (use for equipment related problems; use codes 9135 or 9320 for lack of water or discharge limit related problems) | U1-Forced - Immediate | 500-Pumped Storage/Hydro
7199 | Other water supply/discharge problems (use for equipment related problems; use codes 9135 or 9320 for lack of water or discharge limit related problems) | Hydro Turbine/Pump | Water Supply/Discharge | U2 | Forced - Delayed | 2021 | Hydro | WA | 500 | Pumped Storage/Hydro | MRO | Off-Peak | 2300 | 23 | 2 | 2 | 7199-Other water supply/discharge problems (use for equipment related problems; use codes 9135 or 9320 for lack of water or discharge limit related problems) | U2-Forced - Delayed | 500-Pumped Storage/Hydro
7199 | Other water supply/discharge problems (use for equipment related problems; use codes 9135 or 9320 for lack of water or discharge limit related problems) | Hydro Turbine/Pump | Water Supply/Discharge | U1 | Forced - Immediate | 2021 | Hydro | WA | 500 | Pumped Storage/Hydro | RFC | Summer | 5.355 | 17.85 | 2 | 2 | 7199-Other water supply/discharge problems (use for equipment related problems; use codes 9135 or 9320 for lack of water or discharge limit related problems) | U1-Forced - Immediate | 500-Pumped Storage/Hydro
7199 | Other water supply/discharge problems (use for equipment related problems; use codes 9135 or 9320 for lack of water or discharge limit related problems) | Hydro Turbine/Pump | Water Supply/Discharge | D1 | Forced - Immediate | 2021 | Hydro | WA | 500 | Pumped Storage/Hydro | RFC | Off-Peak | 6.6667 | 5 | 1 | 1 | 7199-Other water supply/discharge problems (use for equipment related problems; use codes 9135 or 9320 for lack of water or discharge limit related problems) | D1-Forced - Immediate | 500-Pumped Storage/Hydro
7199 | Other water supply/discharge problems (use for equipment related problems; use codes 9135 or 9320 for lack of water or discharge limit related problems) | Hydro Turbine/Pump | Water Supply/Discharge | D1 | Forced - Immediate | 2021 | Hydro | WA | 500 | Pumped Storage/Hydro | RFC | Summer | 5.736 | 4.78 | 1 | 1 | 7199-Other water supply/discharge problems (use for equipment related problems; use codes 9135 or 9320 for lack of water or discharge limit related problems) | D1-Forced - Immediate | 500-Pumped Storage/Hydro
7199 | Other water supply/discharge problems (use for equipment related problems; use codes 9135 or 9320 for lack of water or discharge limit related problems) | Hydro Turbine/Pump | Water Supply/Discharge | D1 | Forced - Immediate | 2021 | Hydro | WA | 500 | Pumped Storage/Hydro | NPCC | Summer | 366.1599 | 119.4 | 1 | 1 | 7199-Other water supply/discharge problems (use for equipment related problems; use codes 9135 or 9320 for lack of water or discharge limit related problems) | D1-Forced - Immediate | 500-Pumped Storage/Hydro
7199 | Other water supply/discharge problems (use for equipment related problems; use codes 9135 or 9320 for lack of water or discharge limit related problems) | Hydro Turbine/Pump | Water Supply/Discharge | D1 | Forced - Immediate | 2021 | Hydro | WA | 500 | Pumped Storage/Hydro | NPCC | Winter | 758.92 | 1.2 | 1 | 1 | 7199-Other water supply/discharge problems (use for equipment related problems; use codes 9135 or 9320 for lack of water or discharge limit related problems) | D1-Forced - Immediate | 500-Pumped Storage/Hydro
7199 | Other water supply/discharge problems (use for equipment related problems; use codes 9135 or 9320 for lack of water or discharge limit related problems) | Hydro Turbine/Pump | Water Supply/Discharge | U1 | Forced - Immediate | 2021 | Hydro | WA | 500 | Pumped Storage/Hydro | RFC | Off-Peak | 2.38 | 17.85 | 2 | 2 | 7199-Other water supply/discharge problems (use for equipment related problems; use codes 9135 or 9320 for lack of water or discharge limit related problems) | U1-Forced - Immediate | 500-Pumped Storage/Hydro
7199 | Other water supply/discharge problems (use for equipment related problems; use codes 9135 or 9320 for lack of water or discharge limit related problems) | Hydro Turbine/Pump | Water Supply/Discharge | U1 | Forced - Immediate | 2021 | Hydro | WA | 500 | Pumped Storage/Hydro | RFC | Off-Peak | 3.57 | 17.85 | 2 | 2 | 7199-Other water supply/discharge problems (use for equipment related problems; use codes 9135 or 9320 for lack of water or discharge limit related problems) | U1-Forced - Immediate | 500-Pumped Storage/Hydro
7199 | Other water supply/discharge problems (use for equipment related problems; use codes 9135 or 9320 for lack of water or discharge limit related problems) | Hydro Turbine/Pump | Water Supply/Discharge | U1 | Forced - Immediate | 2021 | Hydro | WA | 500 | Pumped Storage/Hydro | RFC | Summer | 6.545 | 17.85 | 1 | 1 | 7199-Other water supply/discharge problems (use for equipment related problems; use codes 9135 or 9320 for lack of water or discharge limit related problems) | U1-Forced - Immediate | 500-Pumped Storage/Hydro
7199 | Other water supply/discharge problems (use for equipment related problems; use codes 9135 or 9320 for lack of water or discharge limit related problems) | Hydro Turbine/Pump | Water Supply/Discharge | U1 | Forced - Immediate | 2021 | Hydro | WA | 500 | Pumped Storage/Hydro | RFC | Summer | 53.1667 | 29 | 2 | 2 | 7199-Other water supply/discharge problems (use for equipment related problems; use codes 9135 or 9320 for lack of water or discharge limit related problems) | U1-Forced - Immediate | 500-Pumped Storage/Hydro
7199 | Other water supply/discharge problems (use for equipment related problems; use codes 9135 or 9320 for lack of water or discharge limit related problems) | Hydro Turbine/Pump | Water Supply/Discharge | D1 | Forced - Immediate | 2021 | Hydro | WA | 500 | Pumped Storage/Hydro | NPCC | Off-Peak | 209.7667 | 14.5 | 1 | 1 | 7199-Other water supply/discharge problems (use for equipment related problems; use codes 9135 or 9320 for lack of water or discharge limit related problems) | D1-Forced - Immediate | 500-Pumped Storage/Hydro
7199 | Other water supply/discharge problems (use for equipment related problems; use codes 9135 or 9320 for lack of water or discharge limit related problems) | Hydro Turbine/Pump | Water Supply/Discharge | U1 | Forced - Immediate | 2021 | Hydro | WA | 500 | Pumped Storage/Hydro | RFC | Summer | 20.5275 | 17.85 | 1 | 1 | 7199-Other water supply/discharge problems (use for equipment related problems; use codes 9135 or 9320 for lack of water or discharge limit related problems) | U1-Forced - Immediate | 500-Pumped Storage/Hydro
7199 | Other water supply/discharge problems (use for equipment related problems; use codes 9135 or 9320 for lack of water or discharge limit related problems) | Hydro Turbine/Pump | Water Supply/Discharge | U1 | Forced - Immediate | 2021 | Hydro | WA | 500 | Pumped Storage/Hydro | SERC | Summer | 145.35 | 27 | 1 | 1 | 7199-Other water supply/discharge problems (use for equipment related problems; use codes 9135 or 9320 for lack of water or discharge limit related problems) | U1-Forced - Immediate | 500-Pumped Storage/Hydro
7199 | Other water supply/discharge problems (use for equipment related problems; use codes 9135 or 9320 for lack of water or discharge limit related problems) | Hydro Turbine/Pump | Water Supply/Discharge | U1 | Forced - Immediate | 2021 | Hydro | WA | 500 | Pumped Storage/Hydro | NPCC | Summer | 924.9812 | 41.51 | 1 | 1 | 7199-Other water supply/discharge problems (use for equipment related problems; use codes 9135 or 9320 for lack of water or discharge limit related problems) | U1-Forced - Immediate | 500-Pumped Storage/Hydro
7199 | Other water supply/discharge problems (use for equipment related problems; use codes 9135 or 9320 for lack of water or discharge limit related problems) | Hydro Turbine/Pump | Water Supply/Discharge | D1 | Forced - Immediate | 2021 | Hydro | WA | 500 | Pumped Storage/Hydro | NPCC | Summer | 4652.8417 | 3.5 | 1 | 1 | 7199-Other water supply/discharge problems (use for equipment related problems; use codes 9135 or 9320 for lack of water or discharge limit related problems) | D1-Forced - Immediate | 500-Pumped Storage/Hydro
7199 | Other water supply/discharge problems (use for equipment related problems; use codes 9135 or 9320 for lack of water or discharge limit related problems) | Hydro Turbine/Pump | Water Supply/Discharge | D1 | Forced - Immediate | 2021 | Hydro | WA | 500 | Pumped Storage/Hydro | NPCC | Winter | 673.8617 | 2.3 | 1 | 1 | 7199-Other water supply/discharge problems (use for equipment related problems; use codes 9135 or 9320 for lack of water or discharge limit related problems) | D1-Forced - Immediate | 500-Pumped Storage/Hydro
7199 | Other water supply/discharge problems (use for equipment related problems; use codes 9135 or 9320 for lack of water or discharge limit related problems) | Hydro Turbine/Pump | Water Supply/Discharge | D1 | Forced - Immediate | 2021 | Hydro | WA | 500 | Pumped Storage/Hydro | NPCC | Winter | 923.525 | 1.7 | 1 | 1 | 7199-Other water supply/discharge problems (use for equipment related problems; use codes 9135 or 9320 for lack of water or discharge limit related problems) | D1-Forced - Immediate | 500-Pumped Storage/Hydro
7199 | Other water supply/discharge problems (use for equipment related problems; use codes 9135 or 9320 for lack of water or discharge limit related problems) | Hydro Turbine/Pump | Water Supply/Discharge | D1 | Forced - Immediate | 2021 | Hydro | WA | 500 | Pumped Storage/Hydro | NPCC | Winter | 17520 | 2 | 2 | 2 | 7199-Other water supply/discharge problems (use for equipment related problems; use codes 9135 or 9320 for lack of water or discharge limit related problems) | D1-Forced - Immediate | 500-Pumped Storage/Hydro
7199 | Other water supply/discharge problems (use for equipment related problems; use codes 9135 or 9320 for lack of water or discharge limit related problems) | Hydro Turbine/Pump | Water Supply/Discharge | U1 | Forced - Immediate | 2021 | Hydro | WA | 500 | Pumped Storage/Hydro | WECC | Off-Peak | 94322.8766 | 42.7 | 1 | 1 | 7199-Other water supply/discharge problems (use for equipment related problems; use codes 9135 or 9320 for lack of water or discharge limit related problems) | U1-Forced - Immediate | 500-Pumped Storage/Hydro
7199 | Other water supply/discharge problems (use for equipment related problems; use codes 9135 or 9320 for lack of water or discharge limit related problems) | Hydro Turbine/Pump | Water Supply/Discharge | U1 | Forced - Immediate | 2021 | Hydro | WA | 500 | Pumped Storage/Hydro | RFC | Summer | 708.5 | 65 | 1 | 1 | 7199-Other water supply/discharge problems (use for equipment related problems; use codes 9135 or 9320 for lack of water or discharge limit related problems) | U1-Forced - Immediate | 500-Pumped Storage/Hydro
7199 | Other water supply/discharge problems (use for equipment related problems; use codes 9135 or 9320 for lack of water or discharge limit related problems) | Hydro Turbine/Pump | Water Supply/Discharge | U1 | Forced - Immediate | 2021 | Hydro | WA | 500 | Pumped Storage/Hydro | RFC | Summer | 964.1666 | 65 | 1 | 1 | 7199-Other water supply/discharge problems (use for equipment related problems; use codes 9135 or 9320 for lack of water or discharge limit related problems) | U1-Forced - Immediate | 500-Pumped Storage/Hydro
7199 | Other water supply/discharge problems (use for equipment related problems; use codes 9135 or 9320 for lack of water or discharge limit related problems) | Hydro Turbine/Pump | Water Supply/Discharge | U1 | Forced - Immediate | 2021 | Hydro | WA | 500 | Pumped Storage/Hydro | WECC | Winter | 155.3982 | 26.87 | 1 | 1 | 7199-Other water supply/discharge problems (use for equipment related problems; use codes 9135 or 9320 for lack of water or discharge limit related problems) | U1-Forced - Immediate | 500-Pumped Storage/Hydro
7199 | Other water supply/discharge problems (use for equipment related problems; use codes 9135 or 9320 for lack of water or discharge limit related problems) | Hydro Turbine/Pump | Water Supply/Discharge | D1 | Forced - Immediate | 2021 | Hydro | WA | 500 | Pumped Storage/Hydro | RFC | Off-Peak | 66 | 16.5 | 1 | 1 | 7199-Other water supply/discharge problems (use for equipment related problems; use codes 9135 or 9320 for lack of water or discharge limit related problems) | D1-Forced - Immediate | 500-Pumped Storage/Hydro
7199 | Other water supply/discharge problems (use for equipment related problems; use codes 9135 or 9320 for lack of water or discharge limit related problems) | Hydro Turbine/Pump | Water Supply/Discharge | D1 | Forced - Immediate | 2021 | Hydro | WA | 500 | Pumped Storage/Hydro | NPCC | Summer | 68.3183 | 22.9 | 2 | 2 | 7199-Other water supply/discharge problems (use for equipment related problems; use codes 9135 or 9320 for lack of water or discharge limit related problems) | D1-Forced - Immediate | 500-Pumped Storage/Hydro
7199 | Other water supply/discharge problems (use for equipment related problems; use codes 9135 or 9320 for lack of water or discharge limit related problems) | Hydro Turbine/Pump | Water Supply/Discharge | D1 | Forced - Immediate | 2021 | Hydro | WA | 500 | Pumped Storage/Hydro | NPCC | Summer | 83.3067 | 28.4 | 1 | 1 | 7199-Other water supply/discharge problems (use for equipment related problems; use codes 9135 or 9320 for lack of water or discharge limit related problems) | D1-Forced - Immediate | 500-Pumped Storage/Hydro
7199 | Other water supply/discharge problems (use for equipment related problems; use codes 9135 or 9320 for lack of water or discharge limit related problems) | Hydro Turbine/Pump | Water Supply/Discharge | D1 | Forced - Immediate | 2021 | Hydro | WA | 500 | Pumped Storage/Hydro | NPCC | Summer | 222.475 | 80.9 | 2 | 2 | 7199-Other water supply/discharge problems (use for equipment related problems; use codes 9135 or 9320 for lack of water or discharge limit related problems) | D1-Forced - Immediate | 500-Pumped Storage/Hydro
7199 | Other water supply/discharge problems (use for equipment related problems; use codes 9135 or 9320 for lack of water or discharge limit related problems) | Hydro Turbine/Pump | Water Supply/Discharge | D1 | Forced - Immediate | 2021 | Hydro | WA | 500 | Pumped Storage/Hydro | RFC | Summer | 737.3333 | 10 | 1 | 1 | 7199-Other water supply/discharge problems (use for equipment related problems; use codes 9135 or 9320 for lack of water or discharge limit related problems) | D1-Forced - Immediate | 500-Pumped Storage/Hydro
7199 | Other water supply/discharge problems (use for equipment related problems; use codes 9135 or 9320 for lack of water or discharge limit related problems) | Hydro Turbine/Pump | Water Supply/Discharge | D1 | Forced - Immediate | 2021 | Hydro | WA | 500 | Pumped Storage/Hydro | RFC | Winter | 15 | 5 | 1 | 1 | 7199-Other water supply/discharge problems (use for equipment related problems; use codes 9135 or 9320 for lack of water or discharge limit related problems) | D1-Forced - Immediate | 500-Pumped Storage/Hydro
7199 | Other water supply/discharge problems (use for equipment related problems; use codes 9135 or 9320 for lack of water or discharge limit related problems) | Hydro Turbine/Pump | Water Supply/Discharge | U1 | Forced - Immediate | 2021 | Hydro | WA | 500 | Pumped Storage/Hydro | SERC | Off-Peak | 1606.269 | 31.22 | 1 | 1 | 7199-Other water supply/discharge problems (use for equipment related problems; use codes 9135 or 9320 for lack of water or discharge limit related problems) | U1-Forced - Immediate | 500-Pumped Storage/Hydro
7199 | Other water supply/discharge problems (use for equipment related problems; use codes 9135 or 9320 for lack of water or discharge limit related problems) | Hydro Turbine/Pump | Water Supply/Discharge | U1 | Forced - Immediate | 2021 | Hydro | WA | 500 | Pumped Storage/Hydro | RFC | Summer | 8.33 | 17.85 | 1 | 1 | 7199-Other water supply/discharge problems (use for equipment related problems; use codes 9135 or 9320 for lack of water or discharge limit related problems) | U1-Forced - Immediate | 500-Pumped Storage/Hydro
7199 | Other water supply/discharge problems (use for equipment related problems; use codes 9135 or 9320 for lack of water or discharge limit related problems) | Hydro Turbine/Pump | Water Supply/Discharge | U1 | Forced - Immediate | 2021 | Hydro | WA | 500 | Pumped Storage/Hydro | RFC | Summer | 778.9166 | 65 | 1 | 1 | 7199-Other water supply/discharge problems (use for equipment related problems; use codes 9135 or 9320 for lack of water or discharge limit related problems) | U1-Forced - Immediate | 500-Pumped Storage/Hydro
7199 | Other water supply/discharge problems (use for equipment related problems; use codes 9135 or 9320 for lack of water or discharge limit related problems) | Hydro Turbine/Pump | Water Supply/Discharge | D1 | Forced - Immediate | 2021 | Hydro | WA | 500 | Pumped Storage/Hydro | NPCC | Summer | 530.0167 | 2.2 | 1 | 1 | 7199-Other water supply/discharge problems (use for equipment related problems; use codes 9135 or 9320 for lack of water or discharge limit related problems) | D1-Forced - Immediate | 500-Pumped Storage/Hydro
7199 | Other water supply/discharge problems (use for equipment related problems; use codes 9135 or 9320 for lack of water or discharge limit related problems) | Hydro Turbine/Pump | Water Supply/Discharge | D1 | Forced - Immediate | 2021 | Hydro | WA | 500 | Pumped Storage/Hydro | NPCC | Summer | 1941.6 | 80.9 | 1 | 1 | 7199-Other water supply/discharge problems (use for equipment related problems; use codes 9135 or 9320 for lack of water or discharge limit related problems) | D1-Forced - Immediate | 500-Pumped Storage/Hydro
7199 | Other water supply/discharge problems (use for equipment related problems; use codes 9135 or 9320 for lack of water or discharge limit related problems) | Hydro Turbine/Pump | Water Supply/Discharge | D1 | Forced - Immediate | 2021 | Hydro | WA | 500 | Pumped Storage/Hydro | NPCC | Winter | 500.6 | 2 | 1 | 1 | 7199-Other water supply/discharge problems (use for equipment related problems; use codes 9135 or 9320 for lack of water or discharge limit related problems) | D1-Forced - Immediate | 500-Pumped Storage/Hydro
7199 | Other water supply/discharge problems (use for equipment related problems; use codes 9135 or 9320 for lack of water or discharge limit related problems) | Hydro Turbine/Pump | Water Supply/Discharge | SF | Startup Failure | 2021 | Hydro | WA | 500 | Pumped Storage/Hydro | NPCC | Summer | 350.4 | 292 | 1 | 1 | 7199-Other water supply/discharge problems (use for equipment related problems; use codes 9135 or 9320 for lack of water or discharge limit related problems) | SF-Startup Failure | 500-Pumped Storage/Hydro
7199 | Other water supply/discharge problems (use for equipment related problems; use codes 9135 or 9320 for lack of water or discharge limit related problems) | Hydro Turbine/Pump | Water Supply/Discharge | U1 | Forced - Immediate | 2021 | Hydro | WA | 500 | Pumped Storage/Hydro | RFC | Off-Peak | 2.6775 | 17.85 | 2 | 3 | 7199-Other water supply/discharge problems (use for equipment related problems; use codes 9135 or 9320 for lack of water or discharge limit related problems) | U1-Forced - Immediate | 500-Pumped Storage/Hydro
7199 | Other water supply/discharge problems (use for equipment related problems; use codes 9135 or 9320 for lack of water or discharge limit related problems) | Hydro Turbine/Pump | Water Supply/Discharge | U1 | Forced - Immediate | 2021 | Hydro | WA | 500 | Pumped Storage/Hydro | RFC | Summer | 2.6775 | 17.85 | 2 | 4 | 7199-Other water supply/discharge problems (use for equipment related problems; use codes 9135 or 9320 for lack of water or discharge limit related problems) | U1-Forced - Immediate | 500-Pumped Storage/Hydro
7199 | Other water supply/discharge problems (use for equipment related problems; use codes 9135 or 9320 for lack of water or discharge limit related problems) | Hydro Turbine/Pump | Water Supply/Discharge | U1 | Forced - Immediate | 2021 | Hydro | WA | 500 | Pumped Storage/Hydro | RFC | Summer | 2.975 | 17.85 | 1 | 4 | 7199-Other water supply/discharge problems (use for equipment related problems; use codes 9135 or 9320 for lack of water or discharge limit related problems) | U1-Forced - Immediate | 500-Pumped Storage/Hydro
7199 | Other water supply/discharge problems (use for equipment related problems; use codes 9135 or 9320 for lack of water or discharge limit related problems) | Hydro Turbine/Pump | Water Supply/Discharge | U1 | Forced - Immediate | 2021 | Hydro | WA | 500 | Pumped Storage/Hydro | NPCC | Summer | 105.8505 | 41.51 | 1 | 1 | 7199-Other water supply/discharge problems (use for equipment related problems; use codes 9135 or 9320 for lack of water or discharge limit related problems) | U1-Forced - Immediate | 500-Pumped Storage/Hydro
7199 | Other water supply/discharge problems (use for equipment related problems; use codes 9135 or 9320 for lack of water or discharge limit related problems) | Hydro Turbine/Pump | Water Supply/Discharge | U1 | Forced - Immediate | 2021 | Hydro | WA | 500 | Pumped Storage/Hydro | RFC | Summer | 973.9166 | 65 | 1 | 1 | 7199-Other water supply/discharge problems (use for equipment related problems; use codes 9135 or 9320 for lack of water or discharge limit related problems) | U1-Forced - Immediate | 500-Pumped Storage/Hydro
7199 | Other water supply/discharge problems (use for equipment related problems; use codes 9135 or 9320 for lack of water or discharge limit related problems) | Hydro Turbine/Pump | Water Supply/Discharge | U1 | Forced - Immediate | 2021 | Hydro | WA | 500 | Pumped Storage/Hydro | MRO | Winter | 343.0833 | 23 | 1 | 1 | 7199-Other water supply/discharge problems (use for equipment related problems; use codes 9135 or 9320 for lack of water or discharge limit related problems) | U1-Forced - Immediate | 500-Pumped Storage/Hydro
7199 | Other water supply/discharge problems (use for equipment related problems; use codes 9135 or 9320 for lack of water or discharge limit related problems) | Hydro Turbine/Pump | Water Supply/Discharge | D1 | Forced - Immediate | 2021 | Hydro | WA | 500 | Pumped Storage/Hydro | NPCC | Off-Peak | 10481.9 | 19.5 | 1 | 1 | 7199-Other water supply/discharge problems (use for equipment related problems; use codes 9135 or 9320 for lack of water or discharge limit related problems) | D1-Forced - Immediate | 500-Pumped Storage/Hydro
7199 | Other water supply/discharge problems (use for equipment related problems; use codes 9135 or 9320 for lack of water or discharge limit related problems) | Hydro Turbine/Pump | Water Supply/Discharge | U1 | Forced - Immediate | 2021 | Hydro | WA | 500 | Pumped Storage/Hydro | RFC | Off-Peak | 3.2725 | 17.85 | 2 | 4 | 7199-Other water supply/discharge problems (use for equipment related problems; use codes 9135 or 9320 for lack of water or discharge limit related problems) | U1-Forced - Immediate | 500-Pumped Storage/Hydro
7199 | Other water supply/discharge problems (use for equipment related problems; use codes 9135 or 9320 for lack of water or discharge limit related problems) | Hydro Turbine/Pump | Water Supply/Discharge | U1 | Forced - Immediate | 2021 | Hydro | WA | 500 | Pumped Storage/Hydro | MRO | Off-Peak | 5548.3333 | 12.5 | 1 | 1 | 7199-Other water supply/discharge problems (use for equipment related problems; use codes 9135 or 9320 for lack of water or discharge limit related problems) | U1-Forced - Immediate | 500-Pumped Storage/Hydro
7199 | Other water supply/discharge problems (use for equipment related problems; use codes 9135 or 9320 for lack of water or discharge limit related problems) | Hydro Turbine/Pump | Water Supply/Discharge | U1 | Forced - Immediate | 2021 | Hydro | WA | 500 | Pumped Storage/Hydro | RFC | Summer | 3.2725 | 17.85 | 1 | 2 | 7199-Other water supply/discharge problems (use for equipment related problems; use codes 9135 or 9320 for lack of water or discharge limit related problems) | U1-Forced - Immediate | 500-Pumped Storage/Hydro
7199 | Other water supply/discharge problems (use for equipment related problems; use codes 9135 or 9320 for lack of water or discharge limit related problems) | Hydro Turbine/Pump | Water Supply/Discharge | U1 | Forced - Immediate | 2021 | Hydro | WA | 500 | Pumped Storage/Hydro | WECC | Summer | 43539.6 | 52 | 1 | 1 | 7199-Other water supply/discharge problems (use for equipment related problems; use codes 9135 or 9320 for lack of water or discharge limit related problems) | U1-Forced - Immediate | 500-Pumped Storage/Hydro
7199 | Other water supply/discharge problems (use for equipment related problems; use codes 9135 or 9320 for lack of water or discharge limit related problems) | Hydro Turbine/Pump | Water Supply/Discharge | D1 | Forced - Immediate | 2021 | Hydro | WA | 500 | Pumped Storage/Hydro | NPCC | Summer | 644.76 | 119.4 | 2 | 2 | 7199-Other water supply/discharge problems (use for equipment related problems; use codes 9135 or 9320 for lack of water or discharge limit related problems) | D1-Forced - Immediate | 500-Pumped Storage/Hydro
7199 | Other water supply/discharge problems (use for equipment related problems; use codes 9135 or 9320 for lack of water or discharge limit related problems) | Hydro Turbine/Pump | Water Supply/Discharge | D1 | Forced - Immediate | 2021 | Hydro | WA | 500 | Pumped Storage/Hydro | NPCC | Summer | 9601.2 | 2.7 | 1 | 1 | 7199-Other water supply/discharge problems (use for equipment related problems; use codes 9135 or 9320 for lack of water or discharge limit related problems) | D1-Forced - Immediate | 500-Pumped Storage/Hydro
7199 | Other water supply/discharge problems (use for equipment related problems; use codes 9135 or 9320 for lack of water or discharge limit related problems) | Hydro Turbine/Pump | Water Supply/Discharge | U1 | Forced - Immediate | 2021 | Hydro | WA | 500 | Pumped Storage/Hydro | RFC | Off-Peak | 5.6525 | 17.85 | 2 | 2 | 7199-Other water supply/discharge problems (use for equipment related problems; use codes 9135 or 9320 for lack of water or discharge limit related problems) | U1-Forced - Immediate | 500-Pumped Storage/Hydro
7199 | Other water supply/discharge problems (use for equipment related problems; use codes 9135 or 9320 for lack of water or discharge limit related problems) | Hydro Turbine/Pump | Water Supply/Discharge | U1 | Forced - Immediate | 2021 | Hydro | WA | 500 | Pumped Storage/Hydro | RFC | Summer | 16.9575 | 17.85 | 1 | 1 | 7199-Other water supply/discharge problems (use for equipment related problems; use codes 9135 or 9320 for lack of water or discharge limit related problems) | U1-Forced - Immediate | 500-Pumped Storage/Hydro
7199 | Other water supply/discharge problems (use for equipment related problems; use codes 9135 or 9320 for lack of water or discharge limit related problems) | Hydro Turbine/Pump | Water Supply/Discharge | U1 | Forced - Immediate | 2021 | Hydro | WA | 500 | Pumped Storage/Hydro | RFC | Winter | 5.8 | 29 | 1 | 1 | 7199-Other water supply/discharge problems (use for equipment related problems; use codes 9135 or 9320 for lack of water or discharge limit related problems) | U1-Forced - Immediate | 500-Pumped Storage/Hydro
7199 | Other water supply/discharge problems (use for equipment related problems; use codes 9135 or 9320 for lack of water or discharge limit related problems) | Hydro Turbine/Pump | Water Supply/Discharge | U2 | Forced - Delayed | 2021 | Hydro | WA | 500 | Pumped Storage/Hydro | MRO | Off-Peak | 2275.0833 | 23 | 1 | 1 | 7199-Other water supply/discharge problems (use for equipment related problems; use codes 9135 or 9320 for lack of water or discharge limit related problems) | U2-Forced - Delayed | 500-Pumped Storage/Hydro
7199 | Other water supply/discharge problems (use for equipment related problems; use codes 9135 or 9320 for lack of water or discharge limit related problems) | Hydro Turbine/Pump | Water Supply/Discharge | U2 | Forced - Delayed | 2021 | Hydro | WA | 500 | Pumped Storage/Hydro | MRO | Off-Peak | 4665.1667 | 23 | 1 | 1 | 7199-Other water supply/discharge problems (use for equipment related problems; use codes 9135 or 9320 for lack of water or discharge limit related problems) | U2-Forced - Delayed | 500-Pumped Storage/Hydro
7199 | Other water supply/discharge problems (use for equipment related problems; use codes 9135 or 9320 for lack of water or discharge limit related problems) | Hydro Turbine/Pump | Water Supply/Discharge | D1 | Forced - Immediate | 2021 | Hydro | WA | 500 | Pumped Storage/Hydro | NPCC | Summer | 322.2516 | 80.9 | 2 | 3 | 7199-Other water supply/discharge problems (use for equipment related problems; use codes 9135 or 9320 for lack of water or discharge limit related problems) | D1-Forced - Immediate | 500-Pumped Storage/Hydro
7199 | Other water supply/discharge problems (use for equipment related problems; use codes 9135 or 9320 for lack of water or discharge limit related problems) | Hydro Turbine/Pump | Water Supply/Discharge | U1 | Forced - Immediate | 2021 | Hydro | WA | 500 | Pumped Storage/Hydro | RFC | Off-Peak | 4.4625 | 17.85 | 2 | 2 | 7199-Other water supply/discharge problems (use for equipment related problems; use codes 9135 or 9320 for lack of water or discharge limit related problems) | U1-Forced - Immediate | 500-Pumped Storage/Hydro
7199 | Other water supply/discharge problems (use for equipment related problems; use codes 9135 or 9320 for lack of water or discharge limit related problems) | Hydro Turbine/Pump | Water Supply/Discharge | U1 | Forced - Immediate | 2021 | Hydro | WA | 500 | Pumped Storage/Hydro | RFC | Off-Peak | 27.6675 | 17.85 | 1 | 1 | 7199-Other water supply/discharge problems (use for equipment related problems; use codes 9135 or 9320 for lack of water or discharge limit related problems) | U1-Forced - Immediate | 500-Pumped Storage/Hydro
7199 | Other water supply/discharge problems (use for equipment related problems; use codes 9135 or 9320 for lack of water or discharge limit related problems) | Hydro Turbine/Pump | Water Supply/Discharge | U1 | Forced - Immediate | 2021 | Hydro | WA | 500 | Pumped Storage/Hydro | RFC | Summer | 3.8675 | 17.85 | 1 | 2 | 7199-Other water supply/discharge problems (use for equipment related problems; use codes 9135 or 9320 for lack of water or discharge limit related problems) | U1-Forced - Immediate | 500-Pumped Storage/Hydro
7199 | Other water supply/discharge problems (use for equipment related problems; use codes 9135 or 9320 for lack of water or discharge limit related problems) | Hydro Turbine/Pump | Water Supply/Discharge | U1 | Forced - Immediate | 2021 | Hydro | WA | 500 | Pumped Storage/Hydro | RFC | Summer | 712.8333 | 65 | 1 | 1 | 7199-Other water supply/discharge problems (use for equipment related problems; use codes 9135 or 9320 for lack of water or discharge limit related problems) | U1-Forced - Immediate | 500-Pumped Storage/Hydro
7199 | Other water supply/discharge problems (use for equipment related problems; use codes 9135 or 9320 for lack of water or discharge limit related problems) | Hydro Turbine/Pump | Water Supply/Discharge | U1 | Forced - Immediate | 2021 | Hydro | WA | 500 | Pumped Storage/Hydro | RFC | Summer | 716.0833 | 65 | 1 | 1 | 7199-Other water supply/discharge problems (use for equipment related problems; use codes 9135 or 9320 for lack of water or discharge limit related problems) | U1-Forced - Immediate | 500-Pumped Storage/Hydro
7199 | Other water supply/discharge problems (use for equipment related problems; use codes 9135 or 9320 for lack of water or discharge limit related problems) | Hydro Turbine/Pump | Water Supply/Discharge | U1 | Forced - Immediate | 2021 | Hydro | WA | 500 | Pumped Storage/Hydro | WECC | Summer | 30742.5766 | 42.7 | 1 | 1 | 7199-Other water supply/discharge problems (use for equipment related problems; use codes 9135 or 9320 for lack of water or discharge limit related problems) | U1-Forced - Immediate | 500-Pumped Storage/Hydro
7199 | Other water supply/discharge problems (use for equipment related problems; use codes 9135 or 9320 for lack of water or discharge limit related problems) | Hydro Turbine/Pump | Water Supply/Discharge | U1 | Forced - Immediate | 2021 | Hydro | WA | 500 | Pumped Storage/Hydro | RFC | Winter | 2.6775 | 17.85 | 2 | 2 | 7199-Other water supply/discharge problems (use for equipment related problems; use codes 9135 or 9320 for lack of water or discharge limit related problems) | U1-Forced - Immediate | 500-Pumped Storage/Hydro
7199 | Other water supply/discharge problems (use for equipment related problems; use codes 9135 or 9320 for lack of water or discharge limit related problems) | Hydro Turbine/Pump | Water Supply/Discharge | U1 | Forced - Immediate | 2021 | Hydro | WA | 500 | Pumped Storage/Hydro | RFC | Winter | 3.2725 | 17.85 | 2 | 3 | 7199-Other water supply/discharge problems (use for equipment related problems; use codes 9135 or 9320 for lack of water or discharge limit related problems) | U1-Forced - Immediate | 500-Pumped Storage/Hydro
7199 | Other water supply/discharge problems (use for equipment related problems; use codes 9135 or 9320 for lack of water or discharge limit related problems) | Hydro Turbine/Pump | Water Supply/Discharge | U1 | Forced - Immediate | 2021 | Hydro | WA | 500 | Pumped Storage/Hydro | RFC | Winter | 4.165 | 17.85 | 1 | 1 | 7199-Other water supply/discharge problems (use for equipment related problems; use codes 9135 or 9320 for lack of water or discharge limit related problems) | U1-Forced - Immediate | 500-Pumped Storage/Hydro
7199 | Other water supply/discharge problems (use for equipment related problems; use codes 9135 or 9320 for lack of water or discharge limit related problems) | Hydro Turbine/Pump | Water Supply/Discharge | U1 | Forced - Immediate | 2021 | Hydro | WA | 500 | Pumped Storage/Hydro | RFC | Winter | 16.9167 | 29 | 1 | 1 | 7199-Other water supply/discharge problems (use for equipment related problems; use codes 9135 or 9320 for lack of water or discharge limit related problems) | U1-Forced - Immediate | 500-Pumped Storage/Hydro
7201 | Inspection A | Hydro Turbine/Pump | Miscellaneous (Hydro Turbine/Pump) | U1 | Forced - Immediate | 2021 | Hydro | WA | 500 | Pumped Storage/Hydro | NPCC | Winter | 1182.6453 | 107.84 | 1 | 1 | 7201-Inspection A | U1-Forced - Immediate | 500-Pumped Storage/Hydro
7201 | Inspection A | Hydro Turbine/Pump | Miscellaneous (Hydro Turbine/Pump) | U1 | Forced - Immediate | 2021 | Hydro | WA | 500 | Pumped Storage/Hydro | NPCC | Winter | 1239.657 | 113.73 | 1 | 1 | 7201-Inspection A | U1-Forced - Immediate | 500-Pumped Storage/Hydro
7201 | Inspection A | Hydro Turbine/Pump | Miscellaneous (Hydro Turbine/Pump) | U1 | Forced - Immediate | 2021 | Hydro | WA | 500 | Pumped Storage/Hydro | WECC | Summer | 486.0833 | 95 | 1 | 1 | 7201-Inspection A | U1-Forced - Immediate | 500-Pumped Storage/Hydro
7201 | Inspection A | Hydro Turbine/Pump | Miscellaneous (Hydro Turbine/Pump) | U1 | Forced - Immediate | 2021 | Hydro | WA | 500 | Pumped Storage/Hydro | NPCC | Winter | 1348 | 107.84 | 1 | 1 | 7201-Inspection A | U1-Forced - Immediate | 500-Pumped Storage/Hydro
7230 | Pony motor (pumped storage units only) | Hydro Turbine/Pump | Miscellaneous (Hydro Turbine/Pump) | U1 | Forced - Immediate | 2021 | Hydro | WA | 500 | Pumped Storage/Hydro | NPCC | Winter | 622.9332 | 292 | 1 | 1 | 7230-Pony motor (pumped storage units only) | U1-Forced - Immediate | 500-Pumped Storage/Hydro
7230 | Pony motor (pumped storage units only) | Hydro Turbine/Pump | Miscellaneous (Hydro Turbine/Pump) | U1 | Forced - Immediate | 2021 | Hydro | WA | 500 | Pumped Storage/Hydro | NPCC | Winter | 2175.4 | 292 | 1 | 1 | 7230-Pony motor (pumped storage units only) | U1-Forced - Immediate | 500-Pumped Storage/Hydro
7230 | Pony motor (pumped storage units only) | Hydro Turbine/Pump | Miscellaneous (Hydro Turbine/Pump) | SF | Startup Failure | 2021 | Hydro | WA | 500 | Pumped Storage/Hydro | NPCC | Summer | 4814.9666 | 293 | 1 | 1 | 7230-Pony motor (pumped storage units only) | SF-Startup Failure | 500-Pumped Storage/Hydro
7230 | Pony motor (pumped storage units only) | Hydro Turbine/Pump | Miscellaneous (Hydro Turbine/Pump) | U1 | Forced - Immediate | 2021 | Hydro | WA | 500 | Pumped Storage/Hydro | NPCC | Winter | 1270.2 | 292 | 1 | 1 | 7230-Pony motor (pumped storage units only) | U1-Forced - Immediate | 500-Pumped Storage/Hydro
7230 | Pony motor (pumped storage units only) | Hydro Turbine/Pump | Miscellaneous (Hydro Turbine/Pump) | U1 | Forced - Immediate | 2021 | Hydro | WA | 500 | Pumped Storage/Hydro | NPCC | Winter | 2048.8665 | 292 | 1 | 1 | 7230-Pony motor (pumped storage units only) | U1-Forced - Immediate | 500-Pumped Storage/Hydro
7230 | Pony motor (pumped storage units only) | Hydro Turbine/Pump | Miscellaneous (Hydro Turbine/Pump) | SF | Startup Failure | 2021 | Hydro | WA | 500 | Pumped Storage/Hydro | NPCC | Winter | 1582.2 | 293 | 1 | 1 | 7230-Pony motor (pumped storage units only) | SF-Startup Failure | 500-Pumped Storage/Hydro
7299 | Other miscellaneous hydro turbine/pump problems (use generator codes and balance of plant electrical and auxiliary codes as appropriate) | Hydro Turbine/Pump | Miscellaneous (Hydro Turbine/Pump) | U1 | Forced - Immediate | 2021 | Hydro | WA | 500 | Pumped Storage/Hydro | RFC | Summer | 146.4 | 366 | 1 | 1 | 7299-Other miscellaneous hydro turbine/pump problems (use generator codes and balance of plant electrical and auxiliary codes as appropriate) | U1-Forced - Immediate | 500-Pumped Storage/Hydro
7299 | Other miscellaneous hydro turbine/pump problems (use generator codes and balance of plant electrical and auxiliary codes as appropriate) | Hydro Turbine/Pump | Miscellaneous (Hydro Turbine/Pump) | U1 | Forced - Immediate | 2021 | Hydro | WA | 500 | Pumped Storage/Hydro | WECC | Off-Peak | 7568.3333 | 47.5 | 1 | 1 | 7299-Other miscellaneous hydro turbine/pump problems (use generator codes and balance of plant electrical and auxiliary codes as appropriate) | U1-Forced - Immediate | 500-Pumped Storage/Hydro
7299 | Other miscellaneous hydro turbine/pump problems (use generator codes and balance of plant electrical and auxiliary codes as appropriate) | Hydro Turbine/Pump | Miscellaneous (Hydro Turbine/Pump) | SF | Startup Failure | 2021 | Hydro | WA | 500 | Pumped Storage/Hydro | RFC | Summer | 512.4 | 366 | 1 | 1 | 7299-Other miscellaneous hydro turbine/pump problems (use generator codes and balance of plant electrical and auxiliary codes as appropriate) | SF-Startup Failure | 500-Pumped Storage/Hydro
7299 | Other miscellaneous hydro turbine/pump problems (use generator codes and balance of plant electrical and auxiliary codes as appropriate) | Hydro Turbine/Pump | Miscellaneous (Hydro Turbine/Pump) | U1 | Forced - Immediate | 2021 | Hydro | WA | 500 | Pumped Storage/Hydro | RFC | Summer | 2238.6998 | 366 | 1 | 1 | 7299-Other miscellaneous hydro turbine/pump problems (use generator codes and balance of plant electrical and auxiliary codes as appropriate) | U1-Forced - Immediate | 500-Pumped Storage/Hydro
7299 | Other miscellaneous hydro turbine/pump problems (use generator codes and balance of plant electrical and auxiliary codes as appropriate) | Hydro Turbine/Pump | Miscellaneous (Hydro Turbine/Pump) | U1 | Forced - Immediate | 2021 | Hydro | WA | 500 | Pumped Storage/Hydro | WECC | Off-Peak | 36366.45 | 69 | 1 | 1 | 7299-Other miscellaneous hydro turbine/pump problems (use generator codes and balance of plant electrical and auxiliary codes as appropriate) | U1-Forced - Immediate | 500-Pumped Storage/Hydro
7299 | Other miscellaneous hydro turbine/pump problems (use generator codes and balance of plant electrical and auxiliary codes as appropriate) | Hydro Turbine/Pump | Miscellaneous (Hydro Turbine/Pump) | SF | Startup Failure | 2021 | Hydro | WA | 500 | Pumped Storage/Hydro | MRO | Summer | 48.0166 | 43 | 1 | 1 | 7299-Other miscellaneous hydro turbine/pump problems (use generator codes and balance of plant electrical and auxiliary codes as appropriate) | SF-Startup Failure | 500-Pumped Storage/Hydro
7299 | Other miscellaneous hydro turbine/pump problems (use generator codes and balance of plant electrical and auxiliary codes as appropriate) | Hydro Turbine/Pump | Miscellaneous (Hydro Turbine/Pump) | D1 | Forced - Immediate | 2021 | Hydro | WA | 500 | Pumped Storage/Hydro | NPCC | Winter | 4380 | 0.5 | 1 | 1 | 7299-Other miscellaneous hydro turbine/pump problems (use generator codes and balance of plant electrical and auxiliary codes as appropriate) | D1-Forced - Immediate | 500-Pumped Storage/Hydro
7299 | Other miscellaneous hydro turbine/pump problems (use generator codes and balance of plant electrical and auxiliary codes as appropriate) | Hydro Turbine/Pump | Miscellaneous (Hydro Turbine/Pump) | U1 | Forced - Immediate | 2021 | Hydro | WA | 500 | Pumped Storage/Hydro | NPCC | Off-Peak | 44.312 | 110.78 | 1 | 1 | 7299-Other miscellaneous hydro turbine/pump problems (use generator codes and balance of plant electrical and auxiliary codes as appropriate) | U1-Forced - Immediate | 500-Pumped Storage/Hydro
7299 | Other miscellaneous hydro turbine/pump problems (use generator codes and balance of plant electrical and auxiliary codes as appropriate) | Hydro Turbine/Pump | Miscellaneous (Hydro Turbine/Pump) | U1 | Forced - Immediate | 2021 | Hydro | WA | 500 | Pumped Storage/Hydro | SERC | Summer | 2.2 | 66 | 1 | 1 | 7299-Other miscellaneous hydro turbine/pump problems (use generator codes and balance of plant electrical and auxiliary codes as appropriate) | U1-Forced - Immediate | 500-Pumped Storage/Hydro
7299 | Other miscellaneous hydro turbine/pump problems (use generator codes and balance of plant electrical and auxiliary codes as appropriate) | Hydro Turbine/Pump | Miscellaneous (Hydro Turbine/Pump) | SF | Startup Failure | 2021 | Hydro | WA | 500 | Pumped Storage/Hydro | NPCC | Off-Peak | 58.308 | 48.59 | 1 | 1 | 7299-Other miscellaneous hydro turbine/pump problems (use generator codes and balance of plant electrical and auxiliary codes as appropriate) | SF-Startup Failure | 500-Pumped Storage/Hydro
7299 | Other miscellaneous hydro turbine/pump problems (use generator codes and balance of plant electrical and auxiliary codes as appropriate) | Hydro Turbine/Pump | Miscellaneous (Hydro Turbine/Pump) | U1 | Forced - Immediate | 2021 | Hydro | WA | 500 | Pumped Storage/Hydro | RFC | Off-Peak | 6.2333 | 37.4 | 1 | 1 | 7299-Other miscellaneous hydro turbine/pump problems (use generator codes and balance of plant electrical and auxiliary codes as appropriate) | U1-Forced - Immediate | 500-Pumped Storage/Hydro
7299 | Other miscellaneous hydro turbine/pump problems (use generator codes and balance of plant electrical and auxiliary codes as appropriate) | Hydro Turbine/Pump | Miscellaneous (Hydro Turbine/Pump) | U1 | Forced - Immediate | 2021 | Hydro | WA | 500 | Pumped Storage/Hydro | NPCC | Summer | 408.0396 | 110.78 | 1 | 1 | 7299-Other miscellaneous hydro turbine/pump problems (use generator codes and balance of plant electrical and auxiliary codes as appropriate) | U1-Forced - Immediate | 500-Pumped Storage/Hydro
7299 | Other miscellaneous hydro turbine/pump problems (use generator codes and balance of plant electrical and auxiliary codes as appropriate) | Hydro Turbine/Pump | Miscellaneous (Hydro Turbine/Pump) | D1 | Forced - Immediate | 2021 | Hydro | WA | 500 | Pumped Storage/Hydro | WECC | Summer | 11.7 | 13.5 | 1 | 1 | 7299-Other miscellaneous hydro turbine/pump problems (use generator codes and balance of plant electrical and auxiliary codes as appropriate) | D1-Forced - Immediate | 500-Pumped Storage/Hydro
7299 | Other miscellaneous hydro turbine/pump problems (use generator codes and balance of plant electrical and auxiliary codes as appropriate) | Hydro Turbine/Pump | Miscellaneous (Hydro Turbine/Pump) | U1 | Forced - Immediate | 2021 | Hydro | WA | 500 | Pumped Storage/Hydro | RFC | Summer | 4538.4 | 366 | 1 | 1 | 7299-Other miscellaneous hydro turbine/pump problems (use generator codes and balance of plant electrical and auxiliary codes as appropriate) | U1-Forced - Immediate | 500-Pumped Storage/Hydro
7299 | Other miscellaneous hydro turbine/pump problems (use generator codes and balance of plant electrical and auxiliary codes as appropriate) | Hydro Turbine/Pump | Miscellaneous (Hydro Turbine/Pump) | U1 | Forced - Immediate | 2021 | Hydro | WA | 500 | Pumped Storage/Hydro | MRO | Summer | 73.8166 | 43 | 1 | 1 | 7299-Other miscellaneous hydro turbine/pump problems (use generator codes and balance of plant electrical and auxiliary codes as appropriate) | U1-Forced - Immediate | 500-Pumped Storage/Hydro
7299 | Other miscellaneous hydro turbine/pump problems (use generator codes and balance of plant electrical and auxiliary codes as appropriate) | Hydro Turbine/Pump | Miscellaneous (Hydro Turbine/Pump) | U2 | Forced - Delayed | 2021 | Hydro | WA | 500 | Pumped Storage/Hydro | MRO | Summer | 129 | 43 | 1 | 1 | 7299-Other miscellaneous hydro turbine/pump problems (use generator codes and balance of plant electrical and auxiliary codes as appropriate) | U2-Forced - Delayed | 500-Pumped Storage/Hydro
7299 | Other miscellaneous hydro turbine/pump problems (use generator codes and balance of plant electrical and auxiliary codes as appropriate) | Hydro Turbine/Pump | Miscellaneous (Hydro Turbine/Pump) | U1 | Forced - Immediate | 2021 | Hydro | WA | 500 | Pumped Storage/Hydro | WECC | Summer | 422.625 | 67.62 | 1 | 1 | 7299-Other miscellaneous hydro turbine/pump problems (use generator codes and balance of plant electrical and auxiliary codes as appropriate) | U1-Forced - Immediate | 500-Pumped Storage/Hydro
7299 | Other miscellaneous hydro turbine/pump problems (use generator codes and balance of plant electrical and auxiliary codes as appropriate) | Hydro Turbine/Pump | Miscellaneous (Hydro Turbine/Pump) | U1 | Forced - Immediate | 2021 | Hydro | WA | 500 | Pumped Storage/Hydro | RFC | Summer | 15.7675 | 17.85 | 1 | 1 | 7299-Other miscellaneous hydro turbine/pump problems (use generator codes and balance of plant electrical and auxiliary codes as appropriate) | U1-Forced - Immediate | 500-Pumped Storage/Hydro
7299 | Other miscellaneous hydro turbine/pump problems (use generator codes and balance of plant electrical and auxiliary codes as appropriate) | Hydro Turbine/Pump | Miscellaneous (Hydro Turbine/Pump) | U1 | Forced - Immediate | 2021 | Hydro | WA | 500 | Pumped Storage/Hydro | NPCC | Summer | 81.2208 | 48.25 | 1 | 1 | 7299-Other miscellaneous hydro turbine/pump problems (use generator codes and balance of plant electrical and auxiliary codes as appropriate) | U1-Forced - Immediate | 500-Pumped Storage/Hydro
7299 | Other miscellaneous hydro turbine/pump problems (use generator codes and balance of plant electrical and auxiliary codes as appropriate) | Hydro Turbine/Pump | Miscellaneous (Hydro Turbine/Pump) | U1 | Forced - Immediate | 2021 | Hydro | WA | 500 | Pumped Storage/Hydro | NPCC | Summer | 91.675 | 48.25 | 1 | 1 | 7299-Other miscellaneous hydro turbine/pump problems (use generator codes and balance of plant electrical and auxiliary codes as appropriate) | U1-Forced - Immediate | 500-Pumped Storage/Hydro
7299 | Other miscellaneous hydro turbine/pump problems (use generator codes and balance of plant electrical and auxiliary codes as appropriate) | Hydro Turbine/Pump | Miscellaneous (Hydro Turbine/Pump) | U1 | Forced - Immediate | 2021 | Hydro | WA | 500 | Pumped Storage/Hydro | SERC | Off-Peak | 80.4167 | 25 | 1 | 1 | 7299-Other miscellaneous hydro turbine/pump problems (use generator codes and balance of plant electrical and auxiliary codes as appropriate) | U1-Forced - Immediate | 500-Pumped Storage/Hydro
7299 | Other miscellaneous hydro turbine/pump problems (use generator codes and balance of plant electrical and auxiliary codes as appropriate) | Hydro Turbine/Pump | Miscellaneous (Hydro Turbine/Pump) | U1 | Forced - Immediate | 2021 | Hydro | WA | 500 | Pumped Storage/Hydro | MRO | Off-Peak | 6851.8333 | 49 | 1 | 1 | 7299-Other miscellaneous hydro turbine/pump problems (use generator codes and balance of plant electrical and auxiliary codes as appropriate) | U1-Forced - Immediate | 500-Pumped Storage/Hydro
7299 | Other miscellaneous hydro turbine/pump problems (use generator codes and balance of plant electrical and auxiliary codes as appropriate) | Hydro Turbine/Pump | Miscellaneous (Hydro Turbine/Pump) | U1 | Forced - Immediate | 2021 | Hydro | WA | 500 | Pumped Storage/Hydro | MRO | Off-Peak | 8971.9166 | 31 | 1 | 1 | 7299-Other miscellaneous hydro turbine/pump problems (use generator codes and balance of plant electrical and auxiliary codes as appropriate) | U1-Forced - Immediate | 500-Pumped Storage/Hydro
7299 | Other miscellaneous hydro turbine/pump problems (use generator codes and balance of plant electrical and auxiliary codes as appropriate) | Hydro Turbine/Pump | Miscellaneous (Hydro Turbine/Pump) | U1 | Forced - Immediate | 2021 | Hydro | WA | 500 | Pumped Storage/Hydro | SERC | Summer | 6.175 | 28.5 | 1 | 1 | 7299-Other miscellaneous hydro turbine/pump problems (use generator codes and balance of plant electrical and auxiliary codes as appropriate) | U1-Forced - Immediate | 500-Pumped Storage/Hydro
7299 | Other miscellaneous hydro turbine/pump problems (use generator codes and balance of plant electrical and auxiliary codes as appropriate) | Hydro Turbine/Pump | Miscellaneous (Hydro Turbine/Pump) | D1 | Forced - Immediate | 2021 | Hydro | WA | 800 | Miscellaneous | RFC | Off-Peak | 134.6333 | 14 | 1 | 1 | 7299-Other miscellaneous hydro turbine/pump problems (use generator codes and balance of plant electrical and auxiliary codes as appropriate) | D1-Forced - Immediate | 800-Miscellaneous
7300 | Routine Hydro Planned Outage (reoccuring schedule) | Hydro Turbine/Pump | Miscellaneous (Hydro Turbine/Pump) | U1 | Forced - Immediate | 2021 | Hydro | WA | 500 | Pumped Storage/Hydro | MRO | Winter | 336 | 21 | 1 | 1 | 7300-Routine Hydro Planned Outage (reoccuring schedule) | U1-Forced - Immediate | 500-Pumped Storage/Hydro
7820 | Bearings B | Expander Turbine | Expander Turbine | U1 | Forced - Immediate | 2021 | Oil | DI | 300 | Gas Turbine/Jet Engine (Simple Cycle Operation) | SERC | Winter | 109.3333 | 40 | 1 | 1 | 7820-Bearings B | U1-Forced - Immediate | 300-Gas Turbine/Jet Engine (Simple Cycle Operation)
7820 | Bearings B | Expander Turbine | Expander Turbine | U1 | Forced - Immediate | 2021 | Oil | DI | 300 | Gas Turbine/Jet Engine (Simple Cycle Operation) | MRO | Summer | 44098.68 | 61.2 | 1 | 1 | 7820-Bearings B | U1-Forced - Immediate | 300-Gas Turbine/Jet Engine (Simple Cycle Operation)
7830 | Blades | Expander Turbine | Expander Turbine | D1 | Forced - Immediate | 2021 | Gas | GG | 300 | Gas Turbine/Jet Engine (Simple Cycle Operation) | SERC | Summer | 2159.95 | 3 | 1 | 1 | 7830-Blades | D1-Forced - Immediate | 300-Gas Turbine/Jet Engine (Simple Cycle Operation)
7830 | Blades | Expander Turbine | Expander Turbine | D1 | Forced - Immediate | 2021 | Gas | GG | 300 | Gas Turbine/Jet Engine (Simple Cycle Operation) | SERC | Winter | 26903.6833 | 19 | 1 | 1 | 7830-Blades | D1-Forced - Immediate | 300-Gas Turbine/Jet Engine (Simple Cycle Operation)
7830 | Blades | Expander Turbine | Expander Turbine | D1 | Forced - Immediate | 2021 | Gas | GG | 300 | Gas Turbine/Jet Engine (Simple Cycle Operation) | SERC | Winter | 12743.85 | 9 | 1 | 1 | 7830-Blades | D1-Forced - Immediate | 300-Gas Turbine/Jet Engine (Simple Cycle Operation)
7830 | Blades | Expander Turbine | Expander Turbine | U1 | Forced - Immediate | 2021 | Gas | GG | 300 | Gas Turbine/Jet Engine (Simple Cycle Operation) | RFC | Off-Peak | 7126.1666 | 110 | 1 | 1 | 7830-Blades | U1-Forced - Immediate | 300-Gas Turbine/Jet Engine (Simple Cycle Operation)
7900 | Inner casing D | Expander Turbine | Expander Turbine | SF | Startup Failure | 2021 | Gas | GG | 300 | Gas Turbine/Jet Engine (Simple Cycle Operation) | RFC | Summer | 87.0999 | 78 | 1 | 1 | 7900-Inner casing D | SF-Startup Failure | 300-Gas Turbine/Jet Engine (Simple Cycle Operation)
7900 | Inner casing D | Expander Turbine | Expander Turbine | U1 | Forced - Immediate | 2021 | Gas | GG | 300 | Gas Turbine/Jet Engine (Simple Cycle Operation) | RFC | Summer | 2330.9 | 78 | 1 | 1 | 7900-Inner casing D | U1-Forced - Immediate | 300-Gas Turbine/Jet Engine (Simple Cycle Operation)
7900 | Inner casing D | Expander Turbine | Expander Turbine | SF | Startup Failure | 2021 | Gas | GG | 300 | Gas Turbine/Jet Engine (Simple Cycle Operation) | RFC | Summer | 3255.2 | 78 | 1 | 1 | 7900-Inner casing D | SF-Startup Failure | 300-Gas Turbine/Jet Engine (Simple Cycle Operation)
7900 | Inner casing D | Expander Turbine | Expander Turbine | SF | Startup Failure | 2021 | Gas | GG | 300 | Gas Turbine/Jet Engine (Simple Cycle Operation) | RFC | Summer | 110.4999 | 78 | 1 | 1 | 7900-Inner casing D | SF-Startup Failure | 300-Gas Turbine/Jet Engine (Simple Cycle Operation)
7910 | Outer exhaust casing | Expander Turbine | Expander Turbine | U1 | Forced - Immediate | 2021 | Gas | GG | 300 | Gas Turbine/Jet Engine (Simple Cycle Operation) | RFC | Summer | 751.8 | 36 | 1 | 1 | 7910-Outer exhaust casing | U1-Forced - Immediate | 300-Gas Turbine/Jet Engine (Simple Cycle Operation)
7920 | Lube oil system B | Expander Turbine | Expander Turbine | U1 | Forced - Immediate | 2021 | Gas | GG | 300 | Gas Turbine/Jet Engine (Simple Cycle Operation) | MRO | Off-Peak | 315.0833 | 95 | 1 | 1 | 7920-Lube oil system B | U1-Forced - Immediate | 300-Gas Turbine/Jet Engine (Simple Cycle Operation)
7920 | Lube oil system B | Expander Turbine | Expander Turbine | U1 | Forced - Immediate | 2021 | Gas | GG | 300 | Gas Turbine/Jet Engine (Simple Cycle Operation) | SERC | Off-Peak | 39.6083 | 48.5 | 1 | 1 | 7920-Lube oil system B | U1-Forced - Immediate | 300-Gas Turbine/Jet Engine (Simple Cycle Operation)
7920 | Lube oil system B | Expander Turbine | Expander Turbine | U1 | Forced - Immediate | 2021 | Gas | GG | 300 | Gas Turbine/Jet Engine (Simple Cycle Operation) | SERC | Off-Peak | 373.4792 | 49.25 | 1 | 1 | 7920-Lube oil system B | U1-Forced - Immediate | 300-Gas Turbine/Jet Engine (Simple Cycle Operation)
7930 | Controls and instrumentation A | Expander Turbine | Expander Turbine | U1 | Forced - Immediate | 2021 | Gas | GG | 300 | Gas Turbine/Jet Engine (Simple Cycle Operation) | SERC | Off-Peak | 19.5 | 18 | 1 | 1 | 7930-Controls and instrumentation A | U1-Forced - Immediate | 300-Gas Turbine/Jet Engine (Simple Cycle Operation)
7930 | Controls and instrumentation A | Expander Turbine | Expander Turbine | U1 | Forced - Immediate | 2021 | Gas | GG | 300 | Gas Turbine/Jet Engine (Simple Cycle Operation) | RFC | Off-Peak | 161.9166 | 145 | 1 | 1 | 7930-Controls and instrumentation A | U1-Forced - Immediate | 300-Gas Turbine/Jet Engine (Simple Cycle Operation)
7930 | Controls and instrumentation A | Expander Turbine | Expander Turbine | U1 | Forced - Immediate | 2021 | Gas | GG | 300 | Gas Turbine/Jet Engine (Simple Cycle Operation) | TRE | Winter | 35.1 | 58.5 | 1 | 1 | 7930-Controls and instrumentation A | U1-Forced - Immediate | 300-Gas Turbine/Jet Engine (Simple Cycle Operation)
7930 | Controls and instrumentation A | Expander Turbine | Expander Turbine | U1 | Forced - Immediate | 2021 | Gas | GG | 300 | Gas Turbine/Jet Engine (Simple Cycle Operation) | TRE | Winter | 146.25 | 58.5 | 1 | 1 | 7930-Controls and instrumentation A | U1-Forced - Immediate | 300-Gas Turbine/Jet Engine (Simple Cycle Operation)
7930 | Controls and instrumentation A | Expander Turbine | Expander Turbine | SF | Startup Failure | 2021 | Gas | GG | 300 | Gas Turbine/Jet Engine (Simple Cycle Operation) | TRE | Winter | 5.85 | 58.5 | 1 | 1 | 7930-Controls and instrumentation A | SF-Startup Failure | 300-Gas Turbine/Jet Engine (Simple Cycle Operation)
7930 | Controls and instrumentation A | Expander Turbine | Expander Turbine | D1 | Forced - Immediate | 2021 | Gas | GG | 300 | Gas Turbine/Jet Engine (Simple Cycle Operation) | TRE | Winter | 129.2 | 28.5 | 1 | 1 | 7930-Controls and instrumentation A | D1-Forced - Immediate | 300-Gas Turbine/Jet Engine (Simple Cycle Operation)
7930 | Controls and instrumentation A | Expander Turbine | Expander Turbine | SF | Startup Failure | 2021 | Gas | GG | 300 | Gas Turbine/Jet Engine (Simple Cycle Operation) | MRO | Winter | 444 | 48 | 1 | 1 | 7930-Controls and instrumentation A | SF-Startup Failure | 300-Gas Turbine/Jet Engine (Simple Cycle Operation)
7930 | Controls and instrumentation A | Expander Turbine | Expander Turbine | SF | Startup Failure | 2021 | Oil | DI | 300 | Gas Turbine/Jet Engine (Simple Cycle Operation) | MRO | Winter | 1719.6666 | 55 | 1 | 1 | 7930-Controls and instrumentation A | SF-Startup Failure | 300-Gas Turbine/Jet Engine (Simple Cycle Operation)
7930 | Controls and instrumentation A | Expander Turbine | Expander Turbine | U1 | Forced - Immediate | 2021 | Gas | GG | 300 | Gas Turbine/Jet Engine (Simple Cycle Operation) | SERC | Off-Peak | 4.9 | 21 | 1 | 1 | 7930-Controls and instrumentation A | U1-Forced - Immediate | 300-Gas Turbine/Jet Engine (Simple Cycle Operation)
7930 | Controls and instrumentation A | Expander Turbine | Expander Turbine | U1 | Forced - Immediate | 2021 | Gas | GG | 300 | Gas Turbine/Jet Engine (Simple Cycle Operation) | SERC | Summer | 46.5 | 31 | 1 | 1 | 7930-Controls and instrumentation A | U1-Forced - Immediate | 300-Gas Turbine/Jet Engine (Simple Cycle Operation)
7930 | Controls and instrumentation A | Expander Turbine | Expander Turbine | D1 | Forced - Immediate | 2021 | Gas | GG | 300 | Gas Turbine/Jet Engine (Simple Cycle Operation) | MRO | Summer | 385 | 25 | 1 | 1 | 7930-Controls and instrumentation A | D1-Forced - Immediate | 300-Gas Turbine/Jet Engine (Simple Cycle Operation)
7930 | Controls and instrumentation A | Expander Turbine | Expander Turbine | U1 | Forced - Immediate | 2021 | Gas | GG | 300 | Gas Turbine/Jet Engine (Simple Cycle Operation) | SERC | Summer | 3 | 20 | 1 | 1 | 7930-Controls and instrumentation A | U1-Forced - Immediate | 300-Gas Turbine/Jet Engine (Simple Cycle Operation)
7930 | Controls and instrumentation A | Expander Turbine | Expander Turbine | D1 | Forced - Immediate | 2021 | Gas | GG | 300 | Gas Turbine/Jet Engine (Simple Cycle Operation) | MRO | Winter | 232.8666 | 28 | 1 | 1 | 7930-Controls and instrumentation A | D1-Forced - Immediate | 300-Gas Turbine/Jet Engine (Simple Cycle Operation)
7930 | Controls and instrumentation A | Expander Turbine | Expander Turbine | U1 | Forced - Immediate | 2021 | Gas | GG | 300 | Gas Turbine/Jet Engine (Simple Cycle Operation) | TRE | Summer | 623.5 | 43 | 1 | 1 | 7930-Controls and instrumentation A | U1-Forced - Immediate | 300-Gas Turbine/Jet Engine (Simple Cycle Operation)
7930 | Controls and instrumentation A | Expander Turbine | Expander Turbine | U1 | Forced - Immediate | 2021 | Oil | DI | 300 | Gas Turbine/Jet Engine (Simple Cycle Operation) | MRO | Summer | 175 | 60 | 1 | 1 | 7930-Controls and instrumentation A | U1-Forced - Immediate | 300-Gas Turbine/Jet Engine (Simple Cycle Operation)
7930 | Controls and instrumentation A | Expander Turbine | Expander Turbine | U1 | Forced - Immediate | 2021 | Gas | GG | 300 | Gas Turbine/Jet Engine (Simple Cycle Operation) | WECC | Off-Peak | 37.7333 | 28.3 | 1 | 1 | 7930-Controls and instrumentation A | U1-Forced - Immediate | 300-Gas Turbine/Jet Engine (Simple Cycle Operation)
7930 | Controls and instrumentation A | Expander Turbine | Expander Turbine | U1 | Forced - Immediate | 2021 | Oil | DI | 300 | Gas Turbine/Jet Engine (Simple Cycle Operation) | SERC | Off-Peak | 31.3333 | 40 | 2 | 2 | 7930-Controls and instrumentation A | U1-Forced - Immediate | 300-Gas Turbine/Jet Engine (Simple Cycle Operation)
7930 | Controls and instrumentation A | Expander Turbine | Expander Turbine | U1 | Forced - Immediate | 2021 | Oil | DI | 300 | Gas Turbine/Jet Engine (Simple Cycle Operation) | NPCC | Off-Peak | 2254.1333 | 79 | 1 | 1 | 7930-Controls and instrumentation A | U1-Forced - Immediate | 300-Gas Turbine/Jet Engine (Simple Cycle Operation)
7930 | Controls and instrumentation A | Expander Turbine | Expander Turbine | U1 | Forced - Immediate | 2021 | Oil | KE | 300 | Gas Turbine/Jet Engine (Simple Cycle Operation) | NPCC | Summer | 1116 | 48 | 1 | 1 | 7930-Controls and instrumentation A | U1-Forced - Immediate | 300-Gas Turbine/Jet Engine (Simple Cycle Operation)
7930 | Controls and instrumentation A | Expander Turbine | Expander Turbine | D1 | Forced - Immediate | 2021 | Gas | GG | 850 | Combined Cycle Block | MRO | Winter | 35 | 100 | 1 | 1 | 7930-Controls and instrumentation A | D1-Forced - Immediate | 850-Combined Cycle Block
7930 | Controls and instrumentation A | Expander Turbine | Expander Turbine | D1 | Forced - Immediate | 2021 | Gas | GG | 850 | Combined Cycle Block | MRO | Summer | 45 | 100 | 1 | 1 | 7930-Controls and instrumentation A | D1-Forced - Immediate | 850-Combined Cycle Block
7930 | Controls and instrumentation A | Expander Turbine | Expander Turbine | U1 | Forced - Immediate | 2021 | Gas | GG | 850 | Combined Cycle Block | MRO | Summer | 30486.9998 | 258 | 1 | 1 | 7930-Controls and instrumentation A | U1-Forced - Immediate | 850-Combined Cycle Block
7950 | Major overhaul B | Expander Turbine | Expander Turbine | D1 | Forced - Immediate | 2021 | Gas | GG | 300 | Gas Turbine/Jet Engine (Simple Cycle Operation) | MRO | Winter | 13394.3983 | 24.7 | 1 | 1 | 7950-Major overhaul B | D1-Forced - Immediate | 300-Gas Turbine/Jet Engine (Simple Cycle Operation)
7950 | Major overhaul B | Expander Turbine | Expander Turbine | U1 | Forced - Immediate | 2021 | Gas | GG | 850 | Combined Cycle Block | NPCC | Winter | 200696.385 | 392.1 | 1 | 1 | 7950-Major overhaul B | U1-Forced - Immediate | 850-Combined Cycle Block
7960 | Other expander turbine problems | Expander Turbine | Expander Turbine | D2 | Forced - Delayed | 2021 | Gas | GG | 300 | Gas Turbine/Jet Engine (Simple Cycle Operation) | WECC | Off-Peak | 10559.2667 | 44 | 1 | 1 | 7960-Other expander turbine problems | D2-Forced - Delayed | 300-Gas Turbine/Jet Engine (Simple Cycle Operation)
7960 | Other expander turbine problems | Expander Turbine | Expander Turbine | U1 | Forced - Immediate | 2021 | Oil | DI | 300 | Gas Turbine/Jet Engine (Simple Cycle Operation) | SERC | Off-Peak | 11.3333 | 40 | 2 | 2 | 7960-Other expander turbine problems | U1-Forced - Immediate | 300-Gas Turbine/Jet Engine (Simple Cycle Operation)
7960 | Other expander turbine problems | Expander Turbine | Expander Turbine | D2 | Forced - Delayed | 2021 | Gas | GG | 300 | Gas Turbine/Jet Engine (Simple Cycle Operation) | WECC | Summer | 31679.2667 | 44 | 1 | 1 | 7960-Other expander turbine problems | D2-Forced - Delayed | 300-Gas Turbine/Jet Engine (Simple Cycle Operation)
7960 | Other expander turbine problems | Expander Turbine | Expander Turbine | U1 | Forced - Immediate | 2021 | Gas | GG | 300 | Gas Turbine/Jet Engine (Simple Cycle Operation) | RFC | Winter | 58.5 | 54 | 1 | 1 | 7960-Other expander turbine problems | U1-Forced - Immediate | 300-Gas Turbine/Jet Engine (Simple Cycle Operation)
7960 | Other expander turbine problems | Expander Turbine | Expander Turbine | U1 | Forced - Immediate | 2021 | Gas | GG | 300 | Gas Turbine/Jet Engine (Simple Cycle Operation) | MRO | Summer | 476 | 85 | 1 | 1 | 7960-Other expander turbine problems | U1-Forced - Immediate | 300-Gas Turbine/Jet Engine (Simple Cycle Operation)
7960 | Other expander turbine problems | Expander Turbine | Expander Turbine | D2 | Forced - Delayed | 2021 | Gas | GG | 300 | Gas Turbine/Jet Engine (Simple Cycle Operation) | WECC | Off-Peak | 32735.2667 | 44 | 1 | 1 | 7960-Other expander turbine problems | D2-Forced - Delayed | 300-Gas Turbine/Jet Engine (Simple Cycle Operation)
7960 | Other expander turbine problems | Expander Turbine | Expander Turbine | D1 | Forced - Immediate | 2021 | NULL | NULL | 300 | Gas Turbine/Jet Engine (Simple Cycle Operation) | SERC | Summer | NULL | NULL | 1 | 1 | 7960-Other expander turbine problems | D1-Forced - Immediate | 300-Gas Turbine/Jet Engine (Simple Cycle Operation)
7960 | Other expander turbine problems | Expander Turbine | Expander Turbine | D1 | Forced - Immediate | 2021 | Gas | GG | 850 | Combined Cycle Block | MRO | Summer | 41.6666 | 100 | 1 | 1 | 7960-Other expander turbine problems | D1-Forced - Immediate | 850-Combined Cycle Block
7960 | Other expander turbine problems | Expander Turbine | Expander Turbine | U1 | Forced - Immediate | 2021 | Gas | GG | 850 | Combined Cycle Block | MRO | Summer | 8789.7332 | 253.55 | 1 | 1 | 7960-Other expander turbine problems | U1-Forced - Immediate | 850-Combined Cycle Block
8000 | Chemical feed storage; mill feeders; and conveyors | Pollution Control Equipment | Wet Scrubbers | D1 | Forced - Immediate | 2021 | Coal | CC | 100 | Fossil-Steam | RFC | Summer | 4220.86 | 86.14 | 1 | 1 | 8000-Chemical feed storage; mill feeders; and conveyors | D1-Forced - Immediate | 100-Fossil-Steam
8000 | Chemical feed storage; mill feeders; and conveyors | Pollution Control Equipment | Wet Scrubbers | D1 | Forced - Immediate | 2021 | Coal | CC | 100 | Fossil-Steam | RFC | Summer | 4402.56 | 91.72 | 1 | 1 | 8000-Chemical feed storage; mill feeders; and conveyors | D1-Forced - Immediate | 100-Fossil-Steam
8000 | Chemical feed storage; mill feeders; and conveyors | Pollution Control Equipment | Wet Scrubbers | D2 | Forced - Delayed | 2021 | Coal | LI | 100 | Fossil-Steam | TRE | Summer | 1541.25 | 225 | 1 | 1 | 8000-Chemical feed storage; mill feeders; and conveyors | D2-Forced - Delayed | 100-Fossil-Steam
8000 | Chemical feed storage; mill feeders; and conveyors | Pollution Control Equipment | Wet Scrubbers | U1 | Forced - Immediate | 2021 | Coal | CC | 100 | Fossil-Steam | RFC | Off-Peak | 240866.6324 | 1331 | 1 | 1 | 8000-Chemical feed storage; mill feeders; and conveyors | U1-Forced - Immediate | 100-Fossil-Steam
8000 | Chemical feed storage; mill feeders; and conveyors | Pollution Control Equipment | Wet Scrubbers | D1 | Forced - Immediate | 2021 | Coal | CC | 100 | Fossil-Steam | RFC | Summer | 1386.9 | 67 | 1 | 1 | 8000-Chemical feed storage; mill feeders; and conveyors | D1-Forced - Immediate | 100-Fossil-Steam
8000 | Chemical feed storage; mill feeders; and conveyors | Pollution Control Equipment | Wet Scrubbers | D1 | Forced - Immediate | 2021 | Coal | CC | 100 | Fossil-Steam | RFC | Summer | 4528.32 | 94.34 | 1 | 1 | 8000-Chemical feed storage; mill feeders; and conveyors | D1-Forced - Immediate | 100-Fossil-Steam
8000 | Chemical feed storage; mill feeders; and conveyors | Pollution Control Equipment | Wet Scrubbers | D1 | Forced - Immediate | 2021 | Coal | CC | 100 | Fossil-Steam | RFC | Winter | 20131.65 | 581 | 1 | 1 | 8000-Chemical feed storage; mill feeders; and conveyors | D1-Forced - Immediate | 100-Fossil-Steam
8000 | Chemical feed storage; mill feeders; and conveyors | Pollution Control Equipment | Wet Scrubbers | D1 | Forced - Immediate | 2021 | Coal | CC | 100 | Fossil-Steam | RFC | Summer | 800.7999 | 78 | 1 | 1 | 8000-Chemical feed storage; mill feeders; and conveyors | D1-Forced - Immediate | 100-Fossil-Steam
8000 | Chemical feed storage; mill feeders; and conveyors | Pollution Control Equipment | Wet Scrubbers | D1 | Forced - Immediate | 2021 | Coal | CC | 100 | Fossil-Steam | RFC | Summer | 909.85 | 93 | 1 | 1 | 8000-Chemical feed storage; mill feeders; and conveyors | D1-Forced - Immediate | 100-Fossil-Steam
8000 | Chemical feed storage; mill feeders; and conveyors | Pollution Control Equipment | Wet Scrubbers | D1 | Forced - Immediate | 2021 | Coal | CC | 100 | Fossil-Steam | RFC | Summer | 4341.12 | 90.44 | 1 | 1 | 8000-Chemical feed storage; mill feeders; and conveyors | D1-Forced - Immediate | 100-Fossil-Steam
8000 | Chemical feed storage; mill feeders; and conveyors | Pollution Control Equipment | Wet Scrubbers | D2 | Forced - Delayed | 2021 | Coal | LI | 100 | Fossil-Steam | TRE | Summer | 1562.5166 | 227 | 1 | 1 | 8000-Chemical feed storage; mill feeders; and conveyors | D2-Forced - Delayed | 100-Fossil-Steam
8000 | Chemical feed storage; mill feeders; and conveyors | Pollution Control Equipment | Wet Scrubbers | D1 | Forced - Immediate | 2021 | Coal | CC | 100 | Fossil-Steam | RFC | Off-Peak | 8400 | 700 | 1 | 1 | 8000-Chemical feed storage; mill feeders; and conveyors | D1-Forced - Immediate | 100-Fossil-Steam
8000 | Chemical feed storage; mill feeders; and conveyors | Pollution Control Equipment | Wet Scrubbers | D1 | Forced - Immediate | 2021 | Coal | CC | 100 | Fossil-Steam | RFC | Summer | 286.65 | 39 | 1 | 1 | 8000-Chemical feed storage; mill feeders; and conveyors | D1-Forced - Immediate | 100-Fossil-Steam
8000 | Chemical feed storage; mill feeders; and conveyors | Pollution Control Equipment | Wet Scrubbers | D1 | Forced - Immediate | 2021 | Coal | CC | 100 | Fossil-Steam | RFC | Summer | 338.1 | 46 | 1 | 1 | 8000-Chemical feed storage; mill feeders; and conveyors | D1-Forced - Immediate | 100-Fossil-Steam
8000 | Chemical feed storage; mill feeders; and conveyors | Pollution Control Equipment | Wet Scrubbers | U1 | Forced - Immediate | 2021 | Coal | CC | 100 | Fossil-Steam | RFC | Off-Peak | 486764.9991 | 1350 | 1 | 1 | 8000-Chemical feed storage; mill feeders; and conveyors | U1-Forced - Immediate | 100-Fossil-Steam
8000 | Chemical feed storage; mill feeders; and conveyors | Pollution Control Equipment | Wet Scrubbers | D1 | Forced - Immediate | 2021 | Coal | CC | 100 | Fossil-Steam | RFC | Summer | 318.6 | 108 | 1 | 1 | 8000-Chemical feed storage; mill feeders; and conveyors | D1-Forced - Immediate | 100-Fossil-Steam
8000 | Chemical feed storage; mill feeders; and conveyors | Pollution Control Equipment | Wet Scrubbers | D1 | Forced - Immediate | 2021 | Coal | CC | 100 | Fossil-Steam | RFC | Summer | 4557.6 | 94.95 | 1 | 1 | 8000-Chemical feed storage; mill feeders; and conveyors | D1-Forced - Immediate | 100-Fossil-Steam
8002 | Screw conveyors | Pollution Control Equipment | Wet Scrubbers | D1 | Forced - Immediate | 2021 | Coal | CC | 100 | Fossil-Steam | RFC | Winter | 49.9999 | 150 | 1 | 1 | 8002-Screw conveyors | D1-Forced - Immediate | 100-Fossil-Steam
8002 | Screw conveyors | Pollution Control Equipment | Wet Scrubbers | D1 | Forced - Immediate | 2021 | Coal | CC | 100 | Fossil-Steam | RFC | Winter | 262.4998 | 450 | 1 | 1 | 8002-Screw conveyors | D1-Forced - Immediate | 100-Fossil-Steam
8002 | Screw conveyors | Pollution Control Equipment | Wet Scrubbers | D1 | Forced - Immediate | 2021 | Coal | CC | 100 | Fossil-Steam | RFC | Winter | 583.3332 | 200 | 1 | 1 | 8002-Screw conveyors | D1-Forced - Immediate | 100-Fossil-Steam
8002 | Screw conveyors | Pollution Control Equipment | Wet Scrubbers | D1 | Forced - Immediate | 2021 | Coal | CC | 100 | Fossil-Steam | RFC | Winter | 261.45 | 581 | 1 | 1 | 8002-Screw conveyors | D1-Forced - Immediate | 100-Fossil-Steam
8002 | Screw conveyors | Pollution Control Equipment | Wet Scrubbers | D1 | Forced - Immediate | 2021 | Coal | CC | 100 | Fossil-Steam | RFC | Winter | 5555.6 | 731 | 1 | 1 | 8002-Screw conveyors | D1-Forced - Immediate | 100-Fossil-Steam
8002 | Screw conveyors | Pollution Control Equipment | Wet Scrubbers | D1 | Forced - Immediate | 2021 | Coal | CC | 100 | Fossil-Steam | RFC | Winter | 63.3166 | 131 | 1 | 1 | 8002-Screw conveyors | D1-Forced - Immediate | 100-Fossil-Steam
8002 | Screw conveyors | Pollution Control Equipment | Wet Scrubbers | D1 | Forced - Immediate | 2021 | Coal | CC | 100 | Fossil-Steam | RFC | Winter | 408.3331 | 350 | 1 | 1 | 8002-Screw conveyors | D1-Forced - Immediate | 100-Fossil-Steam
8002 | Screw conveyors | Pollution Control Equipment | Wet Scrubbers | D1 | Forced - Immediate | 2021 | Coal | CC | 100 | Fossil-Steam | RFC | Winter | 687.5 | 550 | 1 | 1 | 8002-Screw conveyors | D1-Forced - Immediate | 100-Fossil-Steam
8002 | Screw conveyors | Pollution Control Equipment | Wet Scrubbers | D1 | Forced - Immediate | 2021 | Coal | CC | 100 | Fossil-Steam | RFC | Winter | 832.7665 | 301 | 1 | 1 | 8002-Screw conveyors | D1-Forced - Immediate | 100-Fossil-Steam
8002 | Screw conveyors | Pollution Control Equipment | Wet Scrubbers | D1 | Forced - Immediate | 2021 | Coal | CC | 100 | Fossil-Steam | RFC | Winter | 337.6165 | 431 | 1 | 1 | 8002-Screw conveyors | D1-Forced - Immediate | 100-Fossil-Steam
8002 | Screw conveyors | Pollution Control Equipment | Wet Scrubbers | D1 | Forced - Immediate | 2021 | Coal | CC | 100 | Fossil-Steam | RFC | Winter | 210 | 300 | 1 | 1 | 8002-Screw conveyors | D1-Forced - Immediate | 100-Fossil-Steam
8002 | Screw conveyors | Pollution Control Equipment | Wet Scrubbers | D1 | Forced - Immediate | 2021 | Coal | CC | 100 | Fossil-Steam | RFC | Winter | 595.8329 | 650 | 1 | 1 | 8002-Screw conveyors | D1-Forced - Immediate | 100-Fossil-Steam
8002 | Screw conveyors | Pollution Control Equipment | Wet Scrubbers | D1 | Forced - Immediate | 2021 | Coal | CC | 100 | Fossil-Steam | RFC | Winter | 158.6497 | 501 | 1 | 1 | 8002-Screw conveyors | D1-Forced - Immediate | 100-Fossil-Steam
8002 | Screw conveyors | Pollution Control Equipment | Wet Scrubbers | D1 | Forced - Immediate | 2021 | Coal | CC | 100 | Fossil-Steam | RFC | Winter | 270.3164 | 331 | 1 | 1 | 8002-Screw conveyors | D1-Forced - Immediate | 100-Fossil-Steam
8002 | Screw conveyors | Pollution Control Equipment | Wet Scrubbers | D1 | Forced - Immediate | 2021 | Coal | CC | 100 | Fossil-Steam | RFC | Winter | 8287.5 | 750 | 1 | 1 | 8002-Screw conveyors | D1-Forced - Immediate | 100-Fossil-Steam
8002 | Screw conveyors | Pollution Control Equipment | Wet Scrubbers | D1 | Forced - Immediate | 2021 | Coal | CC | 100 | Fossil-Steam | RFC | Winter | 110.1831 | 601 | 1 | 1 | 8002-Screw conveyors | D1-Forced - Immediate | 100-Fossil-Steam
8002 | Screw conveyors | Pollution Control Equipment | Wet Scrubbers | D1 | Forced - Immediate | 2021 | Coal | CC | 100 | Fossil-Steam | RFC | Winter | 462.3 | 201 | 1 | 1 | 8002-Screw conveyors | D1-Forced - Immediate | 100-Fossil-Steam
8002 | Screw conveyors | Pollution Control Equipment | Wet Scrubbers | D1 | Forced - Immediate | 2021 | Coal | CC | 100 | Fossil-Steam | RFC | Winter | 578.4162 | 631 | 1 | 1 | 8002-Screw conveyors | D1-Forced - Immediate | 100-Fossil-Steam
8002 | Screw conveyors | Pollution Control Equipment | Wet Scrubbers | D1 | Forced - Immediate | 2021 | Coal | CC | 100 | Fossil-Steam | RFC | Winter | 300 | 600 | 1 | 1 | 8002-Screw conveyors | D1-Forced - Immediate | 100-Fossil-Steam
8002 | Screw conveyors | Pollution Control Equipment | Wet Scrubbers | D1 | Forced - Immediate | 2021 | Coal | CC | 100 | Fossil-Steam | RFC | Winter | 374.2665 | 401 | 1 | 1 | 8002-Screw conveyors | D1-Forced - Immediate | 100-Fossil-Steam
8002 | Screw conveyors | Pollution Control Equipment | Wet Scrubbers | D1 | Forced - Immediate | 2021 | Coal | CC | 100 | Fossil-Steam | RFC | Winter | 681.4498 | 531 | 1 | 1 | 8002-Screw conveyors | D1-Forced - Immediate | 100-Fossil-Steam
8006 | Weigh feeders | Pollution Control Equipment | Wet Scrubbers | D1 | Forced - Immediate | 2021 | Coal | CC | 100 | Fossil-Steam | RFC | Off-Peak | 6909 | 94 | 1 | 1 | 8006-Weigh feeders | D1-Forced - Immediate | 100-Fossil-Steam
8006 | Weigh feeders | Pollution Control Equipment | Wet Scrubbers | D1 | Forced - Immediate | 2021 | Coal | CC | 100 | Fossil-Steam | RFC | Off-Peak | 2234.9999 | 180 | 1 | 1 | 8006-Weigh feeders | D1-Forced - Immediate | 100-Fossil-Steam
8006 | Weigh feeders | Pollution Control Equipment | Wet Scrubbers | D1 | Forced - Immediate | 2021 | Coal | CC | 100 | Fossil-Steam | RFC | Off-Peak | 150 | 120 | 1 | 1 | 8006-Weigh feeders | D1-Forced - Immediate | 100-Fossil-Steam
8010 | Crushers/mills | Pollution Control Equipment | Wet Scrubbers | D1 | Forced - Immediate | 2021 | Coal | CC | 100 | Fossil-Steam | RFC | Off-Peak | 592.9496 | 531 | 1 | 1 | 8010-Crushers/mills | D1-Forced - Immediate | 100-Fossil-Steam
8010 | Crushers/mills | Pollution Control Equipment | Wet Scrubbers | D1 | Forced - Immediate | 2021 | Coal | CC | 100 | Fossil-Steam | RFC | Off-Peak | 608.2999 | 231 | 1 | 1 | 8010-Crushers/mills | D1-Forced - Immediate | 100-Fossil-Steam
8010 | Crushers/mills | Pollution Control Equipment | Wet Scrubbers | D1 | Forced - Immediate | 2021 | Coal | CC | 100 | Fossil-Steam | RFC | Off-Peak | 870.8332 | 550 | 1 | 1 | 8010-Crushers/mills | D1-Forced - Immediate | 100-Fossil-Steam
8010 | Crushers/mills | Pollution Control Equipment | Wet Scrubbers | D1 | Forced - Immediate | 2021 | Coal | CC | 100 | Fossil-Steam | RFC | Winter | 150.85 | 431 | 1 | 1 | 8010-Crushers/mills | D1-Forced - Immediate | 100-Fossil-Steam
8010 | Crushers/mills | Pollution Control Equipment | Wet Scrubbers | D1 | Forced - Immediate | 2021 | Coal | CC | 100 | Fossil-Steam | RFC | Off-Peak | 5237.3 | 631 | 1 | 1 | 8010-Crushers/mills | D1-Forced - Immediate | 100-Fossil-Steam
8010 | Crushers/mills | Pollution Control Equipment | Wet Scrubbers | D1 | Forced - Immediate | 2021 | Coal | CC | 100 | Fossil-Steam | RFC | Winter | 49.65 | 331 | 1 | 1 | 8010-Crushers/mills | D1-Forced - Immediate | 100-Fossil-Steam
8010 | Crushers/mills | Pollution Control Equipment | Wet Scrubbers | D1 | Forced - Immediate | 2021 | Coal | CC | 100 | Fossil-Steam | RFC | Winter | 418.9941 | 135.89 | 1 | 1 | 8010-Crushers/mills | D1-Forced - Immediate | 100-Fossil-Steam
8010 | Crushers/mills | Pollution Control Equipment | Wet Scrubbers | D1 | Forced - Immediate | 2021 | Coal | CC | 100 | Fossil-Steam | RFC | Winter | 8671.5 | 846 | 1 | 1 | 8010-Crushers/mills | D1-Forced - Immediate | 100-Fossil-Steam
8010 | Crushers/mills | Pollution Control Equipment | Wet Scrubbers | D1 | Forced - Immediate | 2021 | Coal | CC | 100 | Fossil-Steam | RFC | Off-Peak | 1199.9997 | 450 | 1 | 1 | 8010-Crushers/mills | D1-Forced - Immediate | 100-Fossil-Steam
8010 | Crushers/mills | Pollution Control Equipment | Wet Scrubbers | D1 | Forced - Immediate | 2021 | Coal | CC | 100 | Fossil-Steam | RFC | Off-Peak | 481.283 | 431 | 1 | 1 | 8010-Crushers/mills | D1-Forced - Immediate | 100-Fossil-Steam
8010 | Crushers/mills | Pollution Control Equipment | Wet Scrubbers | D1 | Forced - Immediate | 2021 | Coal | CC | 100 | Fossil-Steam | RFC | Off-Peak | 518.5664 | 331 | 1 | 1 | 8010-Crushers/mills | D1-Forced - Immediate | 100-Fossil-Steam
8010 | Crushers/mills | Pollution Control Equipment | Wet Scrubbers | D1 | Forced - Immediate | 2021 | Coal | CC | 100 | Fossil-Steam | RFC | Off-Peak | 3344.3 | 631 | 1 | 1 | 8010-Crushers/mills | D1-Forced - Immediate | 100-Fossil-Steam
8010 | Crushers/mills | Pollution Control Equipment | Wet Scrubbers | D1 | Forced - Immediate | 2021 | Coal | CC | 100 | Fossil-Steam | RFC | Off-Peak | 8287.5 | 650 | 1 | 1 | 8010-Crushers/mills | D1-Forced - Immediate | 100-Fossil-Steam
8010 | Crushers/mills | Pollution Control Equipment | Wet Scrubbers | D1 | Forced - Immediate | 2021 | Coal | CC | 100 | Fossil-Steam | RFC | Winter | 1228.3331 | 550 | 1 | 1 | 8010-Crushers/mills | D1-Forced - Immediate | 100-Fossil-Steam
8010 | Crushers/mills | Pollution Control Equipment | Wet Scrubbers | D1 | Forced - Immediate | 2021 | Coal | CC | 100 | Fossil-Steam | RFC | Winter | 2873.333 | 431 | 1 | 1 | 8010-Crushers/mills | D1-Forced - Immediate | 100-Fossil-Steam
8010 | Crushers/mills | Pollution Control Equipment | Wet Scrubbers | D1 | Forced - Immediate | 2021 | Coal | CC | 100 | Fossil-Steam | RFC | Winter | 272.5663 | 481 | 1 | 1 | 8010-Crushers/mills | D1-Forced - Immediate | 100-Fossil-Steam
8010 | Crushers/mills | Pollution Control Equipment | Wet Scrubbers | D1 | Forced - Immediate | 2021 | Coal | CC | 100 | Fossil-Steam | RFC | Winter | 2947.5 | 450 | 1 | 1 | 8010-Crushers/mills | D1-Forced - Immediate | 100-Fossil-Steam
8010 | Crushers/mills | Pollution Control Equipment | Wet Scrubbers | D1 | Forced - Immediate | 2021 | Coal | CC | 100 | Fossil-Steam | RFC | Off-Peak | 48.0332 | 131 | 1 | 1 | 8010-Crushers/mills | D1-Forced - Immediate | 100-Fossil-Steam
8010 | Crushers/mills | Pollution Control Equipment | Wet Scrubbers | D1 | Forced - Immediate | 2021 | Coal | CC | 100 | Fossil-Steam | RFC | Winter | 143.4332 | 331 | 1 | 1 | 8010-Crushers/mills | D1-Forced - Immediate | 100-Fossil-Steam
8010 | Crushers/mills | Pollution Control Equipment | Wet Scrubbers | D1 | Forced - Immediate | 2021 | Coal | CC | 100 | Fossil-Steam | RFC | Winter | 544.6665 | 190 | 1 | 1 | 8010-Crushers/mills | D1-Forced - Immediate | 100-Fossil-Steam
8010 | Crushers/mills | Pollution Control Equipment | Wet Scrubbers | D1 | Forced - Immediate | 2021 | Coal | CC | 100 | Fossil-Steam | RFC | Off-Peak | 4918.3329 | 650 | 1 | 1 | 8010-Crushers/mills | D1-Forced - Immediate | 100-Fossil-Steam
8010 | Crushers/mills | Pollution Control Equipment | Wet Scrubbers | D1 | Forced - Immediate | 2021 | Coal | CC | 100 | Fossil-Steam | RFC | Winter | 151.6666 | 350 | 1 | 1 | 8010-Crushers/mills | D1-Forced - Immediate | 100-Fossil-Steam
8010 | Crushers/mills | Pollution Control Equipment | Wet Scrubbers | D1 | Forced - Immediate | 2021 | Coal | CC | 100 | Fossil-Steam | RFC | Winter | 2127.9999 | 192 | 1 | 1 | 8010-Crushers/mills | D1-Forced - Immediate | 100-Fossil-Steam
8010 | Crushers/mills | Pollution Control Equipment | Wet Scrubbers | D1 | Forced - Immediate | 2021 | Coal | CC | 100 | Fossil-Steam | RFC | Winter | 893.8498 | 531 | 1 | 1 | 8010-Crushers/mills | D1-Forced - Immediate | 100-Fossil-Steam
8010 | Crushers/mills | Pollution Control Equipment | Wet Scrubbers | D1 | Forced - Immediate | 2021 | Coal | CC | 100 | Fossil-Steam | WECC | Summer | 1125 | 75 | 1 | 1 | 8010-Crushers/mills | D1-Forced - Immediate | 100-Fossil-Steam
8010 | Crushers/mills | Pollution Control Equipment | Wet Scrubbers | D1 | Forced - Immediate | 2021 | Coal | CC | 100 | Fossil-Steam | RFC | Winter | 435.9498 | 261.57 | 1 | 1 | 8010-Crushers/mills | D1-Forced - Immediate | 100-Fossil-Steam
8010 | Crushers/mills | Pollution Control Equipment | Wet Scrubbers | D1 | Forced - Immediate | 2021 | Coal | CC | 100 | Fossil-Steam | RFC | Off-Peak | 672.5996 | 531 | 1 | 1 | 8010-Crushers/mills | D1-Forced - Immediate | 100-Fossil-Steam
8010 | Crushers/mills | Pollution Control Equipment | Wet Scrubbers | D1 | Forced - Immediate | 2021 | Coal | CC | 100 | Fossil-Steam | RFC | Winter | 105 | 350 | 1 | 1 | 8010-Crushers/mills | D1-Forced - Immediate | 100-Fossil-Steam
8010 | Crushers/mills | Pollution Control Equipment | Wet Scrubbers | D2 | Forced - Delayed | 2021 | Coal | LI | 100 | Fossil-Steam | TRE | Winter | 1024.65 | 253 | 1 | 1 | 8010-Crushers/mills | D2-Forced - Delayed | 100-Fossil-Steam
8010 | Crushers/mills | Pollution Control Equipment | Wet Scrubbers | D1 | Forced - Immediate | 2021 | Coal | CC | 100 | Fossil-Steam | RFC | Off-Peak | 116.6666 | 350 | 1 | 1 | 8010-Crushers/mills | D1-Forced - Immediate | 100-Fossil-Steam
8010 | Crushers/mills | Pollution Control Equipment | Wet Scrubbers | D1 | Forced - Immediate | 2021 | Coal | CC | 100 | Fossil-Steam | SERC | Winter | 3312 | 360 | 1 | 1 | 8010-Crushers/mills | D1-Forced - Immediate | 100-Fossil-Steam
8010 | Crushers/mills | Pollution Control Equipment | Wet Scrubbers | D2 | Forced - Delayed | 2021 | Coal | LI | 100 | Fossil-Steam | TRE | Winter | 1112.2 | 268 | 1 | 1 | 8010-Crushers/mills | D2-Forced - Delayed | 100-Fossil-Steam
8020 | Mill slurry tanks supply problems | Pollution Control Equipment | Wet Scrubbers | D1 | Forced - Immediate | 2021 | Coal | LI | 100 | Fossil-Steam | TRE | Summer | 663.219 | 112.41 | 1 | 1 | 8020-Mill slurry tanks supply problems | D1-Forced - Immediate | 100-Fossil-Steam
8030 | Classifiers | Pollution Control Equipment | Wet Scrubbers | D1 | Forced - Immediate | 2021 | Coal | CC | 100 | Fossil-Steam | RFC | Summer | 11182.5 | 350 | 1 | 1 | 8030-Classifiers | D1-Forced - Immediate | 100-Fossil-Steam
8040 | Slurry transfer pumps and motors | Pollution Control Equipment | Wet Scrubbers | D1 | Forced - Immediate | 2021 | Coal | CC | 100 | Fossil-Steam | TRE | Winter | 10732.533 | 482 | 1 | 1 | 8040-Slurry transfer pumps and motors | D1-Forced - Immediate | 100-Fossil-Steam
8040 | Slurry transfer pumps and motors | Pollution Control Equipment | Wet Scrubbers | D1 | Forced - Immediate | 2021 | Coal | CC | 100 | Fossil-Steam | MRO | Summer | 31.3333 | 94 | 1 | 1 | 8040-Slurry transfer pumps and motors | D1-Forced - Immediate | 100-Fossil-Steam
8040 | Slurry transfer pumps and motors | Pollution Control Equipment | Wet Scrubbers | D1 | Forced - Immediate | 2021 | Coal | CC | 100 | Fossil-Steam | RFC | Summer | 1769.9999 | 180 | 1 | 1 | 8040-Slurry transfer pumps and motors | D1-Forced - Immediate | 100-Fossil-Steam
8099 | Other chemical supply problems | Pollution Control Equipment | Wet Scrubbers | D1 | Forced - Immediate | 2021 | Coal | CC | 100 | Fossil-Steam | RFC | Summer | 1428 | 102 | 1 | 1 | 8099-Other chemical supply problems | D1-Forced - Immediate | 100-Fossil-Steam
8099 | Other chemical supply problems | Pollution Control Equipment | Wet Scrubbers | D1 | Forced - Immediate | 2021 | Coal | CC | 100 | Fossil-Steam | RFC | Off-Peak | 1210 | 110 | 1 | 1 | 8099-Other chemical supply problems | D1-Forced - Immediate | 100-Fossil-Steam
8099 | Other chemical supply problems | Pollution Control Equipment | Wet Scrubbers | D1 | Forced - Immediate | 2021 | Coal | CC | 100 | Fossil-Steam | WECC | Summer | 8.6667 | 10 | 1 | 1 | 8099-Other chemical supply problems | D1-Forced - Immediate | 100-Fossil-Steam
8099 | Other chemical supply problems | Pollution Control Equipment | Wet Scrubbers | D1 | Forced - Immediate | 2021 | Coal | CC | 100 | Fossil-Steam | RFC | Summer | 22.5 | 15 | 1 | 1 | 8099-Other chemical supply problems | D1-Forced - Immediate | 100-Fossil-Steam
8099 | Other chemical supply problems | Pollution Control Equipment | Wet Scrubbers | D1 | Forced - Immediate | 2021 | Coal | CC | 100 | Fossil-Steam | RFC | Off-Peak | 216.6666 | 65 | 1 | 1 | 8099-Other chemical supply problems | D1-Forced - Immediate | 100-Fossil-Steam
8099 | Other chemical supply problems | Pollution Control Equipment | Wet Scrubbers | D1 | Forced - Immediate | 2021 | Coal | CC | 100 | Fossil-Steam | RFC | Summer | 4080 | 100 | 1 | 1 | 8099-Other chemical supply problems | D1-Forced - Immediate | 100-Fossil-Steam
8099 | Other chemical supply problems | Pollution Control Equipment | Wet Scrubbers | D2 | Forced - Delayed | 2021 | Coal | LI | 100 | Fossil-Steam | TRE | Off-Peak | 528.65 | 97 | 1 | 1 | 8099-Other chemical supply problems | D2-Forced - Delayed | 100-Fossil-Steam
8100 | Scrubber/absorber tower or module | Pollution Control Equipment | Wet Scrubbers | D1 | Forced - Immediate | 2021 | Coal | CC | 100 | Fossil-Steam | RFC | Off-Peak | 13853 | 60 | 1 | 1 | 8100-Scrubber/absorber tower or module | D1-Forced - Immediate | 100-Fossil-Steam
8100 | Scrubber/absorber tower or module | Pollution Control Equipment | Wet Scrubbers | D1 | Forced - Immediate | 2021 | Coal | CC | 100 | Fossil-Steam | RFC | Off-Peak | 40417.9999 | 120 | 1 | 1 | 8100-Scrubber/absorber tower or module | D1-Forced - Immediate | 100-Fossil-Steam
8100 | Scrubber/absorber tower or module | Pollution Control Equipment | Wet Scrubbers | D1 | Forced - Immediate | 2021 | Coal | CC | 100 | Fossil-Steam | MRO | Summer | 2008.9333 | 244 | 1 | 1 | 8100-Scrubber/absorber tower or module | D1-Forced - Immediate | 100-Fossil-Steam
8100 | Scrubber/absorber tower or module | Pollution Control Equipment | Wet Scrubbers | D1 | Forced - Immediate | 2021 | Coal | CC | 100 | Fossil-Steam | MRO | Summer | 3955.45 | 239 | 1 | 1 | 8100-Scrubber/absorber tower or module | D1-Forced - Immediate | 100-Fossil-Steam
8100 | Scrubber/absorber tower or module | Pollution Control Equipment | Wet Scrubbers | D1 | Forced - Immediate | 2021 | Coal | CC | 100 | Fossil-Steam | MRO | Summer | 7966.9333 | 64 | 1 | 1 | 8100-Scrubber/absorber tower or module | D1-Forced - Immediate | 100-Fossil-Steam
8100 | Scrubber/absorber tower or module | Pollution Control Equipment | Wet Scrubbers | D1 | Forced - Immediate | 2021 | Coal | CC | 100 | Fossil-Steam | RFC | Winter | 2086.6999 | 231 | 1 | 1 | 8100-Scrubber/absorber tower or module | D1-Forced - Immediate | 100-Fossil-Steam
8100 | Scrubber/absorber tower or module | Pollution Control Equipment | Wet Scrubbers | D1 | Forced - Immediate | 2021 | Coal | LI | 100 | Fossil-Steam | MRO | Off-Peak | 880.25 | 35 | 1 | 1 | 8100-Scrubber/absorber tower or module | D1-Forced - Immediate | 100-Fossil-Steam
8100 | Scrubber/absorber tower or module | Pollution Control Equipment | Wet Scrubbers | D2 | Forced - Delayed | 2021 | Coal | CC | 100 | Fossil-Steam | RFC | Off-Peak | 596.7 | 234 | 1 | 1 | 8100-Scrubber/absorber tower or module | D2-Forced - Delayed | 100-Fossil-Steam
8100 | Scrubber/absorber tower or module | Pollution Control Equipment | Wet Scrubbers | D2 | Forced - Delayed | 2021 | Coal | CC | 100 | Fossil-Steam | WECC | Summer | 2520 | 15 | 1 | 1 | 8100-Scrubber/absorber tower or module | D2-Forced - Delayed | 100-Fossil-Steam
8100 | Scrubber/absorber tower or module | Pollution Control Equipment | Wet Scrubbers | D2 | Forced - Delayed | 2021 | Coal | CC | 100 | Fossil-Steam | WECC | Winter | 3346.5833 | 35 | 1 | 1 | 8100-Scrubber/absorber tower or module | D2-Forced - Delayed | 100-Fossil-Steam
8100 | Scrubber/absorber tower or module | Pollution Control Equipment | Wet Scrubbers | D2 | Forced - Delayed | 2021 | Coal | LI | 100 | Fossil-Steam | TRE | Summer | 778.9166 | 65 | 1 | 1 | 8100-Scrubber/absorber tower or module | D2-Forced - Delayed | 100-Fossil-Steam
8100 | Scrubber/absorber tower or module | Pollution Control Equipment | Wet Scrubbers | D1 | Forced - Immediate | 2021 | Coal | CC | 100 | Fossil-Steam | RFC | Off-Peak | 1229.1666 | 125 | 1 | 1 | 8100-Scrubber/absorber tower or module | D1-Forced - Immediate | 100-Fossil-Steam
8100 | Scrubber/absorber tower or module | Pollution Control Equipment | Wet Scrubbers | D1 | Forced - Immediate | 2021 | Coal | CC | 100 | Fossil-Steam | MRO | Off-Peak | 1446.9166 | 97 | 1 | 1 | 8100-Scrubber/absorber tower or module | D1-Forced - Immediate | 100-Fossil-Steam
8100 | Scrubber/absorber tower or module | Pollution Control Equipment | Wet Scrubbers | D1 | Forced - Immediate | 2021 | Coal | CC | 100 | Fossil-Steam | RFC | Off-Peak | 7176.3998 | 231 | 1 | 1 | 8100-Scrubber/absorber tower or module | D1-Forced - Immediate | 100-Fossil-Steam
8100 | Scrubber/absorber tower or module | Pollution Control Equipment | Wet Scrubbers | D1 | Forced - Immediate | 2021 | Coal | CC | 100 | Fossil-Steam | MRO | Summer | 4.2332 | 254 | 1 | 1 | 8100-Scrubber/absorber tower or module | D1-Forced - Immediate | 100-Fossil-Steam
8100 | Scrubber/absorber tower or module | Pollution Control Equipment | Wet Scrubbers | D1 | Forced - Immediate | 2021 | Coal | CC | 100 | Fossil-Steam | RFC | Summer | 304.95 | 19 | 1 | 1 | 8100-Scrubber/absorber tower or module | D1-Forced - Immediate | 100-Fossil-Steam
8100 | Scrubber/absorber tower or module | Pollution Control Equipment | Wet Scrubbers | D1 | Forced - Immediate | 2021 | Coal | CC | 100 | Fossil-Steam | RFC | Summer | 3542 | 154 | 1 | 1 | 8100-Scrubber/absorber tower or module | D1-Forced - Immediate | 100-Fossil-Steam
8100 | Scrubber/absorber tower or module | Pollution Control Equipment | Wet Scrubbers | D1 | Forced - Immediate | 2021 | Coal | CC | 100 | Fossil-Steam | MRO | Summer | 4111.4 | 244 | 1 | 1 | 8100-Scrubber/absorber tower or module | D1-Forced - Immediate | 100-Fossil-Steam
8100 | Scrubber/absorber tower or module | Pollution Control Equipment | Wet Scrubbers | D2 | Forced - Delayed | 2021 | Coal | CC | 100 | Fossil-Steam | WECC | Off-Peak | 9274.5833 | 25 | 1 | 1 | 8100-Scrubber/absorber tower or module | D2-Forced - Delayed | 100-Fossil-Steam
8100 | Scrubber/absorber tower or module | Pollution Control Equipment | Wet Scrubbers | D2 | Forced - Delayed | 2021 | Coal | LI | 100 | Fossil-Steam | TRE | Summer | 255.6666 | 65 | 1 | 1 | 8100-Scrubber/absorber tower or module | D2-Forced - Delayed | 100-Fossil-Steam
8100 | Scrubber/absorber tower or module | Pollution Control Equipment | Wet Scrubbers | D2 | Forced - Delayed | 2021 | Coal | LI | 100 | Fossil-Steam | TRE | Summer | 358.9165 | 365 | 1 | 1 | 8100-Scrubber/absorber tower or module | D2-Forced - Delayed | 100-Fossil-Steam
8100 | Scrubber/absorber tower or module | Pollution Control Equipment | Wet Scrubbers | D1 | Forced - Immediate | 2021 | Coal | CC | 100 | Fossil-Steam | WECC | Off-Peak | 280 | 175 | 1 | 1 | 8100-Scrubber/absorber tower or module | D1-Forced - Immediate | 100-Fossil-Steam
8100 | Scrubber/absorber tower or module | Pollution Control Equipment | Wet Scrubbers | D1 | Forced - Immediate | 2021 | Coal | CC | 100 | Fossil-Steam | RFC | Off-Peak | 9771.6666 | 100 | 1 | 1 | 8100-Scrubber/absorber tower or module | D1-Forced - Immediate | 100-Fossil-Steam
8100 | Scrubber/absorber tower or module | Pollution Control Equipment | Wet Scrubbers | D1 | Forced - Immediate | 2021 | Coal | CC | 100 | Fossil-Steam | TRE | Summer | 34650 | 198 | 1 | 1 | 8100-Scrubber/absorber tower or module | D1-Forced - Immediate | 100-Fossil-Steam
8100 | Scrubber/absorber tower or module | Pollution Control Equipment | Wet Scrubbers | D1 | Forced - Immediate | 2021 | Coal | CC | 100 | Fossil-Steam | SERC | Winter | 666 | 185 | 1 | 1 | 8100-Scrubber/absorber tower or module | D1-Forced - Immediate | 100-Fossil-Steam
8100 | Scrubber/absorber tower or module | Pollution Control Equipment | Wet Scrubbers | D1 | Forced - Immediate | 2021 | Coal | LI | 100 | Fossil-Steam | MRO | Off-Peak | 80.4167 | 25 | 1 | 1 | 8100-Scrubber/absorber tower or module | D1-Forced - Immediate | 100-Fossil-Steam
8100 | Scrubber/absorber tower or module | Pollution Control Equipment | Wet Scrubbers | D2 | Forced - Delayed | 2021 | Coal | LI | 100 | Fossil-Steam | TRE | Off-Peak | 88.25 | 15 | 1 | 1 | 8100-Scrubber/absorber tower or module | D2-Forced - Delayed | 100-Fossil-Steam
8100 | Scrubber/absorber tower or module | Pollution Control Equipment | Wet Scrubbers | D1 | Forced - Immediate | 2021 | Coal | CC | 100 | Fossil-Steam | MRO | Off-Peak | 95.3333 | 22 | 1 | 1 | 8100-Scrubber/absorber tower or module | D1-Forced - Immediate | 100-Fossil-Steam
8100 | Scrubber/absorber tower or module | Pollution Control Equipment | Wet Scrubbers | D1 | Forced - Immediate | 2021 | Coal | CC | 100 | Fossil-Steam | TRE | Off-Peak | 6546.2 | 461 | 1 | 1 | 8100-Scrubber/absorber tower or module | D1-Forced - Immediate | 100-Fossil-Steam
8100 | Scrubber/absorber tower or module | Pollution Control Equipment | Wet Scrubbers | D1 | Forced - Immediate | 2021 | Coal | CC | 100 | Fossil-Steam | MRO | Summer | 490.1 | 39 | 1 | 1 | 8100-Scrubber/absorber tower or module | D1-Forced - Immediate | 100-Fossil-Steam
8100 | Scrubber/absorber tower or module | Pollution Control Equipment | Wet Scrubbers | D1 | Forced - Immediate | 2021 | Coal | CC | 100 | Fossil-Steam | RFC | Winter | 2416.3 | 331 | 1 | 1 | 8100-Scrubber/absorber tower or module | D1-Forced - Immediate | 100-Fossil-Steam
8100 | Scrubber/absorber tower or module | Pollution Control Equipment | Wet Scrubbers | D2 | Forced - Delayed | 2021 | Coal | CC | 100 | Fossil-Steam | RFC | Summer | 1808.2627 | 403.33 | 1 | 1 | 8100-Scrubber/absorber tower or module | D2-Forced - Delayed | 100-Fossil-Steam
8100 | Scrubber/absorber tower or module | Pollution Control Equipment | Wet Scrubbers | D1 | Forced - Immediate | 2021 | Coal | CC | 100 | Fossil-Steam | RFC | Off-Peak | 278.3333 | 100 | 1 | 1 | 8100-Scrubber/absorber tower or module | D1-Forced - Immediate | 100-Fossil-Steam
8100 | Scrubber/absorber tower or module | Pollution Control Equipment | Wet Scrubbers | D1 | Forced - Immediate | 2021 | Coal | CC | 100 | Fossil-Steam | RFC | Off-Peak | 2516.6665 | 250 | 1 | 1 | 8100-Scrubber/absorber tower or module | D1-Forced - Immediate | 100-Fossil-Steam
8100 | Scrubber/absorber tower or module | Pollution Control Equipment | Wet Scrubbers | D1 | Forced - Immediate | 2021 | Coal | CC | 100 | Fossil-Steam | RFC | Summer | 500.2 | 164 | 1 | 1 | 8100-Scrubber/absorber tower or module | D1-Forced - Immediate | 100-Fossil-Steam
8100 | Scrubber/absorber tower or module | Pollution Control Equipment | Wet Scrubbers | D1 | Forced - Immediate | 2021 | Coal | CC | 100 | Fossil-Steam | MRO | Summer | 18191.8 | 44 | 1 | 1 | 8100-Scrubber/absorber tower or module | D1-Forced - Immediate | 100-Fossil-Steam
8100 | Scrubber/absorber tower or module | Pollution Control Equipment | Wet Scrubbers | D1 | Forced - Immediate | 2021 | Coal | LI | 100 | Fossil-Steam | MRO | Off-Peak | 315.3333 | 55 | 1 | 1 | 8100-Scrubber/absorber tower or module | D1-Forced - Immediate | 100-Fossil-Steam
8100 | Scrubber/absorber tower or module | Pollution Control Equipment | Wet Scrubbers | D1 | Forced - Immediate | 2021 | Coal | LI | 100 | Fossil-Steam | MRO | Off-Peak | 3953.25 | 45 | 1 | 1 | 8100-Scrubber/absorber tower or module | D1-Forced - Immediate | 100-Fossil-Steam
8100 | Scrubber/absorber tower or module | Pollution Control Equipment | Wet Scrubbers | D1 | Forced - Immediate | 2021 | Coal | LI | 100 | Fossil-Steam | MRO | Off-Peak | 4731.25 | 75 | 1 | 1 | 8100-Scrubber/absorber tower or module | D1-Forced - Immediate | 100-Fossil-Steam
8100 | Scrubber/absorber tower or module | Pollution Control Equipment | Wet Scrubbers | D1 | Forced - Immediate | 2021 | Coal | LI | 100 | Fossil-Steam | MRO | Winter | 509.3333 | 40 | 1 | 1 | 8100-Scrubber/absorber tower or module | D1-Forced - Immediate | 100-Fossil-Steam
8100 | Scrubber/absorber tower or module | Pollution Control Equipment | Wet Scrubbers | U1 | Forced - Immediate | 2021 | Coal | CC | 100 | Fossil-Steam | WECC | Off-Peak | 1168.75 | 85 | 1 | 1 | 8100-Scrubber/absorber tower or module | U1-Forced - Immediate | 100-Fossil-Steam
8100 | Scrubber/absorber tower or module | Pollution Control Equipment | Wet Scrubbers | D1 | Forced - Immediate | 2021 | Coal | CC | 100 | Fossil-Steam | TRE | Summer | 150 | 120 | 1 | 1 | 8100-Scrubber/absorber tower or module | D1-Forced - Immediate | 100-Fossil-Steam
8100 | Scrubber/absorber tower or module | Pollution Control Equipment | Wet Scrubbers | D1 | Forced - Immediate | 2021 | Coal | CC | 100 | Fossil-Steam | TRE | Summer | 5411.25 | 195 | 1 | 1 | 8100-Scrubber/absorber tower or module | D1-Forced - Immediate | 100-Fossil-Steam
8100 | Scrubber/absorber tower or module | Pollution Control Equipment | Wet Scrubbers | D1 | Forced - Immediate | 2021 | Coal | CC | 100 | Fossil-Steam | RFC | Summer | 77280.9333 | 124 | 1 | 1 | 8100-Scrubber/absorber tower or module | D1-Forced - Immediate | 100-Fossil-Steam
8100 | Scrubber/absorber tower or module | Pollution Control Equipment | Wet Scrubbers | D1 | Forced - Immediate | 2021 | Coal | LI | 100 | Fossil-Steam | MRO | Off-Peak | 1106.4166 | 55 | 1 | 1 | 8100-Scrubber/absorber tower or module | D1-Forced - Immediate | 100-Fossil-Steam
8100 | Scrubber/absorber tower or module | Pollution Control Equipment | Wet Scrubbers | D2 | Forced - Delayed | 2021 | Coal | CC | 100 | Fossil-Steam | WECC | Summer | 7286.2833 | 13 | 1 | 1 | 8100-Scrubber/absorber tower or module | D2-Forced - Delayed | 100-Fossil-Steam
8100 | Scrubber/absorber tower or module | Pollution Control Equipment | Wet Scrubbers | D1 | Forced - Immediate | 2021 | Coal | CC | 100 | Fossil-Steam | RFC | Summer | 5247.45 | 169 | 1 | 1 | 8100-Scrubber/absorber tower or module | D1-Forced - Immediate | 100-Fossil-Steam
8100 | Scrubber/absorber tower or module | Pollution Control Equipment | Wet Scrubbers | D1 | Forced - Immediate | 2021 | Coal | CC | 100 | Fossil-Steam | TRE | Summer | 5391.8332 | 346 | 1 | 1 | 8100-Scrubber/absorber tower or module | D1-Forced - Immediate | 100-Fossil-Steam
8100 | Scrubber/absorber tower or module | Pollution Control Equipment | Wet Scrubbers | D1 | Forced - Immediate | 2021 | Coal | CC | 100 | Fossil-Steam | MRO | Summer | 8245.5 | 239 | 1 | 1 | 8100-Scrubber/absorber tower or module | D1-Forced - Immediate | 100-Fossil-Steam
8100 | Scrubber/absorber tower or module | Pollution Control Equipment | Wet Scrubbers | D2 | Forced - Delayed | 2021 | Coal | CC | 100 | Fossil-Steam | WECC | Off-Peak | 870 | 15 | 1 | 1 | 8100-Scrubber/absorber tower or module | D2-Forced - Delayed | 100-Fossil-Steam
8100 | Scrubber/absorber tower or module | Pollution Control Equipment | Wet Scrubbers | D2 | Forced - Delayed | 2021 | Coal | CC | 100 | Fossil-Steam | WECC | Summer | 430 | 10 | 1 | 1 | 8100-Scrubber/absorber tower or module | D2-Forced - Delayed | 100-Fossil-Steam
8100 | Scrubber/absorber tower or module | Pollution Control Equipment | Wet Scrubbers | D2 | Forced - Delayed | 2021 | Coal | CC | 100 | Fossil-Steam | WECC | Summer | 475 | 5 | 1 | 1 | 8100-Scrubber/absorber tower or module | D2-Forced - Delayed | 100-Fossil-Steam
8100 | Scrubber/absorber tower or module | Pollution Control Equipment | Wet Scrubbers | D2 | Forced - Delayed | 2021 | Coal | CC | 100 | Fossil-Steam | WECC | Summer | 3528.6667 | 20 | 1 | 1 | 8100-Scrubber/absorber tower or module | D2-Forced - Delayed | 100-Fossil-Steam
8100 | Scrubber/absorber tower or module | Pollution Control Equipment | Wet Scrubbers | D1 | Forced - Immediate | 2021 | Coal | CC | 100 | Fossil-Steam | MRO | Off-Peak | 450 | 72 | 1 | 1 | 8100-Scrubber/absorber tower or module | D1-Forced - Immediate | 100-Fossil-Steam
8100 | Scrubber/absorber tower or module | Pollution Control Equipment | Wet Scrubbers | D1 | Forced - Immediate | 2021 | Coal | CC | 100 | Fossil-Steam | MRO | Off-Peak | 558 | 72 | 1 | 1 | 8100-Scrubber/absorber tower or module | D1-Forced - Immediate | 100-Fossil-Steam
8100 | Scrubber/absorber tower or module | Pollution Control Equipment | Wet Scrubbers | D1 | Forced - Immediate | 2021 | Coal | CC | 100 | Fossil-Steam | RFC | Off-Peak | 3008.7166 | 119 | 1 | 1 | 8100-Scrubber/absorber tower or module | D1-Forced - Immediate | 100-Fossil-Steam
8100 | Scrubber/absorber tower or module | Pollution Control Equipment | Wet Scrubbers | D1 | Forced - Immediate | 2021 | Coal | CC | 100 | Fossil-Steam | RFC | Summer | 1647.3 | 34 | 1 | 1 | 8100-Scrubber/absorber tower or module | D1-Forced - Immediate | 100-Fossil-Steam
8100 | Scrubber/absorber tower or module | Pollution Control Equipment | Wet Scrubbers | D1 | Forced - Immediate | 2021 | Coal | CC | 100 | Fossil-Steam | RFC | Summer | 2606.4499 | 231 | 1 | 1 | 8100-Scrubber/absorber tower or module | D1-Forced - Immediate | 100-Fossil-Steam
8100 | Scrubber/absorber tower or module | Pollution Control Equipment | Wet Scrubbers | D1 | Forced - Immediate | 2021 | Coal | CC | 100 | Fossil-Steam | SERC | Winter | 90.6666 | 85 | 1 | 1 | 8100-Scrubber/absorber tower or module | D1-Forced - Immediate | 100-Fossil-Steam
8100 | Scrubber/absorber tower or module | Pollution Control Equipment | Wet Scrubbers | D1 | Forced - Immediate | 2021 | Coal | CC | 100 | Fossil-Steam | TRE | Off-Peak | 1516.9 | 197 | 1 | 1 | 8100-Scrubber/absorber tower or module | D1-Forced - Immediate | 100-Fossil-Steam
8100 | Scrubber/absorber tower or module | Pollution Control Equipment | Wet Scrubbers | D1 | Forced - Immediate | 2021 | Coal | CC | 100 | Fossil-Steam | RFC | Off-Peak | 2724.1666 | 70 | 1 | 1 | 8100-Scrubber/absorber tower or module | D1-Forced - Immediate | 100-Fossil-Steam
8100 | Scrubber/absorber tower or module | Pollution Control Equipment | Wet Scrubbers | D1 | Forced - Immediate | 2021 | Coal | CC | 100 | Fossil-Steam | RFC | Summer | 1418.6 | 164 | 1 | 1 | 8100-Scrubber/absorber tower or module | D1-Forced - Immediate | 100-Fossil-Steam
8100 | Scrubber/absorber tower or module | Pollution Control Equipment | Wet Scrubbers | D1 | Forced - Immediate | 2021 | Coal | CC | 100 | Fossil-Steam | RFC | Summer | 6453.4 | 164 | 1 | 1 | 8100-Scrubber/absorber tower or module | D1-Forced - Immediate | 100-Fossil-Steam
8100 | Scrubber/absorber tower or module | Pollution Control Equipment | Wet Scrubbers | D2 | Forced - Delayed | 2021 | Coal | CC | 100 | Fossil-Steam | WECC | Summer | 1311.8333 | 10 | 1 | 1 | 8100-Scrubber/absorber tower or module | D2-Forced - Delayed | 100-Fossil-Steam
8100 | Scrubber/absorber tower or module | Pollution Control Equipment | Wet Scrubbers | D3 | Forced - Postponed | 2021 | Coal | CC | 100 | Fossil-Steam | MRO | Off-Peak | 576 | 72 | 1 | 1 | 8100-Scrubber/absorber tower or module | D3-Forced - Postponed | 100-Fossil-Steam
8100 | Scrubber/absorber tower or module | Pollution Control Equipment | Wet Scrubbers | D1 | Forced - Immediate | 2021 | Coal | CC | 100 | Fossil-Steam | TRE | Off-Peak | 21930.5665 | 229 | 1 | 1 | 8100-Scrubber/absorber tower or module | D1-Forced - Immediate | 100-Fossil-Steam
8100 | Scrubber/absorber tower or module | Pollution Control Equipment | Wet Scrubbers | D1 | Forced - Immediate | 2021 | Coal | CC | 100 | Fossil-Steam | MRO | Summer | 1040 | 130 | 1 | 1 | 8100-Scrubber/absorber tower or module | D1-Forced - Immediate | 100-Fossil-Steam
8100 | Scrubber/absorber tower or module | Pollution Control Equipment | Wet Scrubbers | D1 | Forced - Immediate | 2021 | Coal | CC | 100 | Fossil-Steam | RFC | Summer | 3076.15 | 119 | 1 | 1 | 8100-Scrubber/absorber tower or module | D1-Forced - Immediate | 100-Fossil-Steam
8100 | Scrubber/absorber tower or module | Pollution Control Equipment | Wet Scrubbers | D1 | Forced - Immediate | 2021 | Coal | CC | 100 | Fossil-Steam | RFC | Summer | 5070 | 169 | 1 | 1 | 8100-Scrubber/absorber tower or module | D1-Forced - Immediate | 100-Fossil-Steam
8100 | Scrubber/absorber tower or module | Pollution Control Equipment | Wet Scrubbers | D2 | Forced - Delayed | 2021 | Coal | LI | 100 | Fossil-Steam | TRE | Summer | 299.8333 | 35 | 1 | 1 | 8100-Scrubber/absorber tower or module | D2-Forced - Delayed | 100-Fossil-Steam
8100 | Scrubber/absorber tower or module | Pollution Control Equipment | Wet Scrubbers | D2 | Forced - Delayed | 2021 | Coal | LI | 100 | Fossil-Steam | TRE | Summer | 1889.4167 | 35 | 1 | 1 | 8100-Scrubber/absorber tower or module | D2-Forced - Delayed | 100-Fossil-Steam
8100 | Scrubber/absorber tower or module | Pollution Control Equipment | Wet Scrubbers | D1 | Forced - Immediate | 2021 | Coal | CC | 100 | Fossil-Steam | TRE | Off-Peak | 8.25 | 45 | 1 | 1 | 8100-Scrubber/absorber tower or module | D1-Forced - Immediate | 100-Fossil-Steam
8100 | Scrubber/absorber tower or module | Pollution Control Equipment | Wet Scrubbers | D1 | Forced - Immediate | 2021 | Coal | CC | 100 | Fossil-Steam | RFC | Winter | 8312.5 | 125 | 1 | 1 | 8100-Scrubber/absorber tower or module | D1-Forced - Immediate | 100-Fossil-Steam
8100 | Scrubber/absorber tower or module | Pollution Control Equipment | Wet Scrubbers | D1 | Forced - Immediate | 2021 | Coal | LI | 100 | Fossil-Steam | MRO | Off-Peak | 371.6667 | 50 | 1 | 1 | 8100-Scrubber/absorber tower or module | D1-Forced - Immediate | 100-Fossil-Steam
8100 | Scrubber/absorber tower or module | Pollution Control Equipment | Wet Scrubbers | D2 | Forced - Delayed | 2021 | Coal | CC | 100 | Fossil-Steam | WECC | Summer | 4521.3333 | 10 | 1 | 1 | 8100-Scrubber/absorber tower or module | D2-Forced - Delayed | 100-Fossil-Steam
8100 | Scrubber/absorber tower or module | Pollution Control Equipment | Wet Scrubbers | D1 | Forced - Immediate | 2021 | Coal | CC | 100 | Fossil-Steam | RFC | Off-Peak | 310.5 | 69 | 1 | 1 | 8100-Scrubber/absorber tower or module | D1-Forced - Immediate | 100-Fossil-Steam
8100 | Scrubber/absorber tower or module | Pollution Control Equipment | Wet Scrubbers | D1 | Forced - Immediate | 2021 | Coal | CC | 100 | Fossil-Steam | RFC | Off-Peak | 16632 | 231 | 1 | 1 | 8100-Scrubber/absorber tower or module | D1-Forced - Immediate | 100-Fossil-Steam
8100 | Scrubber/absorber tower or module | Pollution Control Equipment | Wet Scrubbers | D1 | Forced - Immediate | 2021 | Coal | CC | 100 | Fossil-Steam | MRO | Summer | 4212.1666 | 254 | 1 | 1 | 8100-Scrubber/absorber tower or module | D1-Forced - Immediate | 100-Fossil-Steam
8100 | Scrubber/absorber tower or module | Pollution Control Equipment | Wet Scrubbers | D1 | Forced - Immediate | 2021 | Coal | CC | 100 | Fossil-Steam | RFC | Winter | 143.0999 | 81 | 1 | 1 | 8100-Scrubber/absorber tower or module | D1-Forced - Immediate | 100-Fossil-Steam
8100 | Scrubber/absorber tower or module | Pollution Control Equipment | Wet Scrubbers | D1 | Forced - Immediate | 2021 | Coal | CC | 100 | Fossil-Steam | RFC | Winter | 596.05 | 131 | 1 | 1 | 8100-Scrubber/absorber tower or module | D1-Forced - Immediate | 100-Fossil-Steam
8100 | Scrubber/absorber tower or module | Pollution Control Equipment | Wet Scrubbers | D1 | Forced - Immediate | 2021 | Coal | LI | 100 | Fossil-Steam | MRO | Off-Peak | 12396.75 | 45 | 1 | 1 | 8100-Scrubber/absorber tower or module | D1-Forced - Immediate | 100-Fossil-Steam
8100 | Scrubber/absorber tower or module | Pollution Control Equipment | Wet Scrubbers | D1 | Forced - Immediate | 2021 | Coal | CC | 100 | Fossil-Steam | RFC | Summer | 5786.4666 | 164 | 1 | 1 | 8100-Scrubber/absorber tower or module | D1-Forced - Immediate | 100-Fossil-Steam
8100 | Scrubber/absorber tower or module | Pollution Control Equipment | Wet Scrubbers | D1 | Forced - Immediate | 2021 | Coal | CC | 100 | Fossil-Steam | RFC | Winter | 1608.3332 | 250 | 1 | 1 | 8100-Scrubber/absorber tower or module | D1-Forced - Immediate | 100-Fossil-Steam
8100 | Scrubber/absorber tower or module | Pollution Control Equipment | Wet Scrubbers | D1 | Forced - Immediate | 2021 | Coal | CC | 100 | Fossil-Steam | RFC | Winter | 1650 | 150 | 1 | 1 | 8100-Scrubber/absorber tower or module | D1-Forced - Immediate | 100-Fossil-Steam
8100 | Scrubber/absorber tower or module | Pollution Control Equipment | Wet Scrubbers | D1 | Forced - Immediate | 2021 | Coal | LI | 100 | Fossil-Steam | MRO | Off-Peak | 4402.4167 | 35 | 1 | 1 | 8100-Scrubber/absorber tower or module | D1-Forced - Immediate | 100-Fossil-Steam
8100 | Scrubber/absorber tower or module | Pollution Control Equipment | Wet Scrubbers | D2 | Forced - Delayed | 2021 | Coal | CC | 100 | Fossil-Steam | WECC | Summer | 3500 | 10 | 1 | 1 | 8100-Scrubber/absorber tower or module | D2-Forced - Delayed | 100-Fossil-Steam
8100 | Scrubber/absorber tower or module | Pollution Control Equipment | Wet Scrubbers | D2 | Forced - Delayed | 2021 | Coal | CC | 100 | Fossil-Steam | WECC | Summer | 4732 | 20 | 1 | 1 | 8100-Scrubber/absorber tower or module | D2-Forced - Delayed | 100-Fossil-Steam
8100 | Scrubber/absorber tower or module | Pollution Control Equipment | Wet Scrubbers | D1 | Forced - Immediate | 2021 | Coal | CC | 100 | Fossil-Steam | MRO | Off-Peak | 210 | 72 | 1 | 1 | 8100-Scrubber/absorber tower or module | D1-Forced - Immediate | 100-Fossil-Steam
8100 | Scrubber/absorber tower or module | Pollution Control Equipment | Wet Scrubbers | D1 | Forced - Immediate | 2021 | Coal | CC | 100 | Fossil-Steam | RFC | Off-Peak | 410 | 164 | 1 | 1 | 8100-Scrubber/absorber tower or module | D1-Forced - Immediate | 100-Fossil-Steam
8100 | Scrubber/absorber tower or module | Pollution Control Equipment | Wet Scrubbers | D1 | Forced - Immediate | 2021 | Coal | CC | 100 | Fossil-Steam | RFC | Summer | 758.2666 | 94 | 1 | 1 | 8100-Scrubber/absorber tower or module | D1-Forced - Immediate | 100-Fossil-Steam
8100 | Scrubber/absorber tower or module | Pollution Control Equipment | Wet Scrubbers | D1 | Forced - Immediate | 2021 | Coal | CC | 100 | Fossil-Steam | MRO | Summer | 872.1 | 54 | 1 | 1 | 8100-Scrubber/absorber tower or module | D1-Forced - Immediate | 100-Fossil-Steam
8100 | Scrubber/absorber tower or module | Pollution Control Equipment | Wet Scrubbers | D1 | Forced - Immediate | 2021 | Coal | CC | 100 | Fossil-Steam | RFC | Summer | 1512.55 | 169 | 1 | 1 | 8100-Scrubber/absorber tower or module | D1-Forced - Immediate | 100-Fossil-Steam
8100 | Scrubber/absorber tower or module | Pollution Control Equipment | Wet Scrubbers | D1 | Forced - Immediate | 2021 | Coal | CC | 100 | Fossil-Steam | MRO | Summer | 7124.8 | 244 | 1 | 1 | 8100-Scrubber/absorber tower or module | D1-Forced - Immediate | 100-Fossil-Steam
8100 | Scrubber/absorber tower or module | Pollution Control Equipment | Wet Scrubbers | D1 | Forced - Immediate | 2021 | Coal | LI | 100 | Fossil-Steam | MRO | Off-Peak | 178.75 | 55 | 1 | 1 | 8100-Scrubber/absorber tower or module | D1-Forced - Immediate | 100-Fossil-Steam
8100 | Scrubber/absorber tower or module | Pollution Control Equipment | Wet Scrubbers | D1 | Forced - Immediate | 2021 | Coal | LI | 100 | Fossil-Steam | MRO | Off-Peak | 6755 | 60 | 1 | 1 | 8100-Scrubber/absorber tower or module | D1-Forced - Immediate | 100-Fossil-Steam
8100 | Scrubber/absorber tower or module | Pollution Control Equipment | Wet Scrubbers | D1 | Forced - Immediate | 2021 | Coal | CC | 100 | Fossil-Steam | MRO | Summer | 2944.2665 | 244 | 1 | 1 | 8100-Scrubber/absorber tower or module | D1-Forced - Immediate | 100-Fossil-Steam
8100 | Scrubber/absorber tower or module | Pollution Control Equipment | Wet Scrubbers | D1 | Forced - Immediate | 2021 | Coal | CC | 100 | Fossil-Steam | MRO | Summer | 5755.9166 | 239 | 1 | 1 | 8100-Scrubber/absorber tower or module | D1-Forced - Immediate | 100-Fossil-Steam
8100 | Scrubber/absorber tower or module | Pollution Control Equipment | Wet Scrubbers | D1 | Forced - Immediate | 2021 | Coal | CC | 100 | Fossil-Steam | MRO | Summer | 7116.2332 | 254 | 1 | 1 | 8100-Scrubber/absorber tower or module | D1-Forced - Immediate | 100-Fossil-Steam
8100 | Scrubber/absorber tower or module | Pollution Control Equipment | Wet Scrubbers | D1 | Forced - Immediate | 2021 | Coal | CC | 100 | Fossil-Steam | RFC | Winter | 173.25 | 231 | 1 | 1 | 8100-Scrubber/absorber tower or module | D1-Forced - Immediate | 100-Fossil-Steam
8100 | Scrubber/absorber tower or module | Pollution Control Equipment | Wet Scrubbers | U1 | Forced - Immediate | 2021 | Coal | CC | 100 | Fossil-Steam | RFC | Summer | 222877.6665 | 644 | 1 | 1 | 8100-Scrubber/absorber tower or module | U1-Forced - Immediate | 100-Fossil-Steam
8110 | Spray nozzles | Pollution Control Equipment | Wet Scrubbers | U1 | Forced - Immediate | 2021 | Coal | CC | 100 | Fossil-Steam | RFC | Off-Peak | 3720 | 200 | 1 | 1 | 8110-Spray nozzles | U1-Forced - Immediate | 100-Fossil-Steam
8110 | Spray nozzles | Pollution Control Equipment | Wet Scrubbers | D1 | Forced - Immediate | 2021 | Coal | CC | 100 | Fossil-Steam | RFC | Winter | 429.3333 | 70 | 1 | 1 | 8110-Spray nozzles | D1-Forced - Immediate | 100-Fossil-Steam
8110 | Spray nozzles | Pollution Control Equipment | Wet Scrubbers | U1 | Forced - Immediate | 2021 | Coal | CC | 100 | Fossil-Steam | RFC | Winter | 5134.2 | 199 | 1 | 1 | 8110-Spray nozzles | U1-Forced - Immediate | 100-Fossil-Steam
8110 | Spray nozzles | Pollution Control Equipment | Wet Scrubbers | U1 | Forced - Immediate | 2021 | Coal | CC | 100 | Fossil-Steam | RFC | Off-Peak | 3976.6666 | 200 | 1 | 1 | 8110-Spray nozzles | U1-Forced - Immediate | 100-Fossil-Steam
8110 | Spray nozzles | Pollution Control Equipment | Wet Scrubbers | U1 | Forced - Immediate | 2021 | Coal | CC | 100 | Fossil-Steam | RFC | Off-Peak | 4596.6666 | 200 | 1 | 1 | 8110-Spray nozzles | U1-Forced - Immediate | 100-Fossil-Steam
8110 | Spray nozzles | Pollution Control Equipment | Wet Scrubbers | U1 | Forced - Immediate | 2021 | Coal | CC | 100 | Fossil-Steam | RFC | Winter | 4746.15 | 199 | 1 | 1 | 8110-Spray nozzles | U1-Forced - Immediate | 100-Fossil-Steam
8110 | Spray nozzles | Pollution Control Equipment | Wet Scrubbers | D1 | Forced - Immediate | 2021 | Coal | CC | 100 | Fossil-Steam | WECC | Off-Peak | 64.4999 | 90 | 1 | 1 | 8110-Spray nozzles | D1-Forced - Immediate | 100-Fossil-Steam
8120 | Spray pumps and motors | Pollution Control Equipment | Wet Scrubbers | D1 | Forced - Immediate | 2021 | Coal | CC | 100 | Fossil-Steam | RFC | Winter | 954.7999 | 231 | 1 | 1 | 8120-Spray pumps and motors | D1-Forced - Immediate | 100-Fossil-Steam
8120 | Spray pumps and motors | Pollution Control Equipment | Wet Scrubbers | D1 | Forced - Immediate | 2021 | Coal | CC | 100 | Fossil-Steam | TRE | Off-Peak | 561 | 220 | 1 | 1 | 8120-Spray pumps and motors | D1-Forced - Immediate | 100-Fossil-Steam
8120 | Spray pumps and motors | Pollution Control Equipment | Wet Scrubbers | D1 | Forced - Immediate | 2021 | Coal | CC | 100 | Fossil-Steam | RFC | Winter | 5137.4997 | 450 | 1 | 1 | 8120-Spray pumps and motors | D1-Forced - Immediate | 100-Fossil-Steam
8120 | Spray pumps and motors | Pollution Control Equipment | Wet Scrubbers | D1 | Forced - Immediate | 2021 | Coal | CC | 100 | Fossil-Steam | RFC | Summer | 2444.7499 | 231 | 1 | 1 | 8120-Spray pumps and motors | D1-Forced - Immediate | 100-Fossil-Steam
8120 | Spray pumps and motors | Pollution Control Equipment | Wet Scrubbers | D1 | Forced - Immediate | 2021 | Coal | CC | 100 | Fossil-Steam | RFC | Winter | 3721.6663 | 550 | 1 | 1 | 8120-Spray pumps and motors | D1-Forced - Immediate | 100-Fossil-Steam
8120 | Spray pumps and motors | Pollution Control Equipment | Wet Scrubbers | D1 | Forced - Immediate | 2021 | Coal | CC | 100 | Fossil-Steam | MRO | Off-Peak | 576 | 144 | 1 | 1 | 8120-Spray pumps and motors | D1-Forced - Immediate | 100-Fossil-Steam
8120 | Spray pumps and motors | Pollution Control Equipment | Wet Scrubbers | D1 | Forced - Immediate | 2021 | Coal | CC | 100 | Fossil-Steam | RFC | Off-Peak | 1762.4997 | 450 | 1 | 1 | 8120-Spray pumps and motors | D1-Forced - Immediate | 100-Fossil-Steam
8120 | Spray pumps and motors | Pollution Control Equipment | Wet Scrubbers | D1 | Forced - Immediate | 2021 | Coal | CC | 100 | Fossil-Steam | RFC | Summer | 2395.8333 | 250 | 1 | 1 | 8120-Spray pumps and motors | D1-Forced - Immediate | 100-Fossil-Steam
8120 | Spray pumps and motors | Pollution Control Equipment | Wet Scrubbers | D1 | Forced - Immediate | 2021 | Coal | CC | 100 | Fossil-Steam | RFC | Winter | 556.7 | 114 | 1 | 1 | 8120-Spray pumps and motors | D1-Forced - Immediate | 100-Fossil-Steam
8120 | Spray pumps and motors | Pollution Control Equipment | Wet Scrubbers | D1 | Forced - Immediate | 2021 | Coal | CC | 100 | Fossil-Steam | RFC | Off-Peak | 10429.1665 | 250 | 1 | 1 | 8120-Spray pumps and motors | D1-Forced - Immediate | 100-Fossil-Steam
8120 | Spray pumps and motors | Pollution Control Equipment | Wet Scrubbers | D1 | Forced - Immediate | 2021 | Coal | CC | 100 | Fossil-Steam | MRO | Off-Peak | 132 | 72 | 1 | 1 | 8120-Spray pumps and motors | D1-Forced - Immediate | 100-Fossil-Steam
8120 | Spray pumps and motors | Pollution Control Equipment | Wet Scrubbers | D1 | Forced - Immediate | 2021 | Coal | CC | 100 | Fossil-Steam | RFC | Off-Peak | 446.6666 | 100 | 1 | 1 | 8120-Spray pumps and motors | D1-Forced - Immediate | 100-Fossil-Steam
8120 | Spray pumps and motors | Pollution Control Equipment | Wet Scrubbers | D1 | Forced - Immediate | 2021 | Coal | CC | 100 | Fossil-Steam | RFC | Winter | 211.25 | 169 | 1 | 1 | 8120-Spray pumps and motors | D1-Forced - Immediate | 100-Fossil-Steam
8120 | Spray pumps and motors | Pollution Control Equipment | Wet Scrubbers | D1 | Forced - Immediate | 2021 | Coal | CC | 100 | Fossil-Steam | RFC | Summer | 6914.5999 | 231 | 1 | 1 | 8120-Spray pumps and motors | D1-Forced - Immediate | 100-Fossil-Steam
8120 | Spray pumps and motors | Pollution Control Equipment | Wet Scrubbers | D1 | Forced - Immediate | 2021 | Coal | CC | 100 | Fossil-Steam | RFC | Off-Peak | 4458.3332 | 250 | 1 | 1 | 8120-Spray pumps and motors | D1-Forced - Immediate | 100-Fossil-Steam
8125 | Scrubber recycle (liquid) pumps | Pollution Control Equipment | Wet Scrubbers | D1 | Forced - Immediate | 2021 | Coal | CC | 100 | Fossil-Steam | TRE | Off-Peak | 1279.6499 | 171 | 1 | 1 | 8125-Scrubber recycle (liquid) pumps | D1-Forced - Immediate | 100-Fossil-Steam
8125 | Scrubber recycle (liquid) pumps | Pollution Control Equipment | Wet Scrubbers | D1 | Forced - Immediate | 2021 | Coal | CC | 100 | Fossil-Steam | RFC | Off-Peak | 17339.7 | 359 | 1 | 1 | 8125-Scrubber recycle (liquid) pumps | D1-Forced - Immediate | 100-Fossil-Steam
8125 | Scrubber recycle (liquid) pumps | Pollution Control Equipment | Wet Scrubbers | D1 | Forced - Immediate | 2021 | Coal | LI | 100 | Fossil-Steam | TRE | Summer | 247.5681 | 37.99 | 1 | 1 | 8125-Scrubber recycle (liquid) pumps | D1-Forced - Immediate | 100-Fossil-Steam
8125 | Scrubber recycle (liquid) pumps | Pollution Control Equipment | Wet Scrubbers | D1 | Forced - Immediate | 2021 | Coal | CC | 100 | Fossil-Steam | WECC | Summer | 12.3333 | 10 | 1 | 1 | 8125-Scrubber recycle (liquid) pumps | D1-Forced - Immediate | 100-Fossil-Steam
8125 | Scrubber recycle (liquid) pumps | Pollution Control Equipment | Wet Scrubbers | SF | Startup Failure | 2021 | Coal | CC | 100 | Fossil-Steam | RFC | Off-Peak | 2940 | 245 | 1 | 1 | 8125-Scrubber recycle (liquid) pumps | SF-Startup Failure | 100-Fossil-Steam
8125 | Scrubber recycle (liquid) pumps | Pollution Control Equipment | Wet Scrubbers | D1 | Forced - Immediate | 2021 | Coal | LI | 100 | Fossil-Steam | TRE | Off-Peak | 162.0866 | 47.44 | 1 | 1 | 8125-Scrubber recycle (liquid) pumps | D1-Forced - Immediate | 100-Fossil-Steam
8125 | Scrubber recycle (liquid) pumps | Pollution Control Equipment | Wet Scrubbers | D2 | Forced - Delayed | 2021 | Coal | CC | 100 | Fossil-Steam | RFC | Winter | 1620.5332 | 236 | 1 | 1 | 8125-Scrubber recycle (liquid) pumps | D2-Forced - Delayed | 100-Fossil-Steam
8125 | Scrubber recycle (liquid) pumps | Pollution Control Equipment | Wet Scrubbers | U2 | Forced - Delayed | 2021 | Coal | CC | 100 | Fossil-Steam | RFC | Winter | 20516.8332 | 361 | 1 | 1 | 8125-Scrubber recycle (liquid) pumps | U2-Forced - Delayed | 100-Fossil-Steam
8125 | Scrubber recycle (liquid) pumps | Pollution Control Equipment | Wet Scrubbers | D1 | Forced - Immediate | 2021 | Coal | CC | 100 | Fossil-Steam | RFC | Summer | 641.6666 | 175 | 1 | 1 | 8125-Scrubber recycle (liquid) pumps | D1-Forced - Immediate | 100-Fossil-Steam
8125 | Scrubber recycle (liquid) pumps | Pollution Control Equipment | Wet Scrubbers | U1 | Forced - Immediate | 2021 | Coal | CC | 100 | Fossil-Steam | RFC | Summer | 13715.5495 | 783 | 1 | 1 | 8125-Scrubber recycle (liquid) pumps | U1-Forced - Immediate | 100-Fossil-Steam
8125 | Scrubber recycle (liquid) pumps | Pollution Control Equipment | Wet Scrubbers | D1 | Forced - Immediate | 2021 | Coal | CC | 100 | Fossil-Steam | WECC | Off-Peak | 242.15 | 167 | 1 | 1 | 8125-Scrubber recycle (liquid) pumps | D1-Forced - Immediate | 100-Fossil-Steam
8125 | Scrubber recycle (liquid) pumps | Pollution Control Equipment | Wet Scrubbers | D1 | Forced - Immediate | 2021 | Coal | CC | 100 | Fossil-Steam | RFC | Winter | 5365.5332 | 164 | 1 | 1 | 8125-Scrubber recycle (liquid) pumps | D1-Forced - Immediate | 100-Fossil-Steam
8125 | Scrubber recycle (liquid) pumps | Pollution Control Equipment | Wet Scrubbers | D1 | Forced - Immediate | 2021 | Coal | CC | 100 | Fossil-Steam | SERC | Summer | 14.7333 | 34 | 1 | 1 | 8125-Scrubber recycle (liquid) pumps | D1-Forced - Immediate | 100-Fossil-Steam
8125 | Scrubber recycle (liquid) pumps | Pollution Control Equipment | Wet Scrubbers | D1 | Forced - Immediate | 2021 | Coal | CC | 100 | Fossil-Steam | SERC | Summer | 31.9416 | 76.66 | 1 | 1 | 8125-Scrubber recycle (liquid) pumps | D1-Forced - Immediate | 100-Fossil-Steam
8125 | Scrubber recycle (liquid) pumps | Pollution Control Equipment | Wet Scrubbers | D1 | Forced - Immediate | 2021 | Coal | CC | 100 | Fossil-Steam | RFC | Off-Peak | 16857.6164 | 409 | 1 | 1 | 8125-Scrubber recycle (liquid) pumps | D1-Forced - Immediate | 100-Fossil-Steam
8127 | Scrubber recycle (liquid) pump motors | Pollution Control Equipment | Wet Scrubbers | D1 | Forced - Immediate | 2021 | Coal | CC | 100 | Fossil-Steam | WECC | Off-Peak | 601.4666 | 347 | 1 | 1 | 8127-Scrubber recycle (liquid) pump motors | D1-Forced - Immediate | 100-Fossil-Steam
8127 | Scrubber recycle (liquid) pump motors | Pollution Control Equipment | Wet Scrubbers | D1 | Forced - Immediate | 2021 | Coal | CC | 100 | Fossil-Steam | WECC | Off-Peak | 113.05 | 323 | 1 | 1 | 8127-Scrubber recycle (liquid) pump motors | D1-Forced - Immediate | 100-Fossil-Steam
8127 | Scrubber recycle (liquid) pump motors | Pollution Control Equipment | Wet Scrubbers | D1 | Forced - Immediate | 2021 | Coal | CC | 100 | Fossil-Steam | WECC | Summer | 2338 | 167 | 1 | 1 | 8127-Scrubber recycle (liquid) pump motors | D1-Forced - Immediate | 100-Fossil-Steam
8127 | Scrubber recycle (liquid) pump motors | Pollution Control Equipment | Wet Scrubbers | D1 | Forced - Immediate | 2021 | Coal | CC | 100 | Fossil-Steam | WECC | Off-Peak | 190.4 | 272 | 1 | 1 | 8127-Scrubber recycle (liquid) pump motors | D1-Forced - Immediate | 100-Fossil-Steam
8127 | Scrubber recycle (liquid) pump motors | Pollution Control Equipment | Wet Scrubbers | D1 | Forced - Immediate | 2021 | Coal | CC | 100 | Fossil-Steam | WECC | Off-Peak | 2925.6498 | 273 | 1 | 1 | 8127-Scrubber recycle (liquid) pump motors | D1-Forced - Immediate | 100-Fossil-Steam
8127 | Scrubber recycle (liquid) pump motors | Pollution Control Equipment | Wet Scrubbers | D1 | Forced - Immediate | 2021 | Coal | CC | 100 | Fossil-Steam | WECC | Off-Peak | 183.7665 | 298 | 1 | 1 | 8127-Scrubber recycle (liquid) pump motors | D1-Forced - Immediate | 100-Fossil-Steam
8127 | Scrubber recycle (liquid) pump motors | Pollution Control Equipment | Wet Scrubbers | D1 | Forced - Immediate | 2021 | Coal | CC | 100 | Fossil-Steam | RFC | Off-Peak | 1035.9999 | 222 | 1 | 1 | 8127-Scrubber recycle (liquid) pump motors | D1-Forced - Immediate | 100-Fossil-Steam
8130 | Recirculation tanks including agitators | Pollution Control Equipment | Wet Scrubbers | D1 | Forced - Immediate | 2021 | Coal | CC | 100 | Fossil-Steam | RFC | Off-Peak | 33833.3332 | 200 | 1 | 1 | 8130-Recirculation tanks including agitators | D1-Forced - Immediate | 100-Fossil-Steam
8130 | Recirculation tanks including agitators | Pollution Control Equipment | Wet Scrubbers | D2 | Forced - Delayed | 2021 | Coal | CC | 100 | Fossil-Steam | RFC | Summer | 697 | 68 | 1 | 1 | 8130-Recirculation tanks including agitators | D2-Forced - Delayed | 100-Fossil-Steam
8130 | Recirculation tanks including agitators | Pollution Control Equipment | Wet Scrubbers | D2 | Forced - Delayed | 2021 | Coal | CC | 100 | Fossil-Steam | WECC | Summer | 565.25 | 95 | 1 | 1 | 8130-Recirculation tanks including agitators | D2-Forced - Delayed | 100-Fossil-Steam
8130 | Recirculation tanks including agitators | Pollution Control Equipment | Wet Scrubbers | D1 | Forced - Immediate | 2021 | Coal | CC | 100 | Fossil-Steam | RFC | Off-Peak | 18350.8331 | 305 | 1 | 1 | 8130-Recirculation tanks including agitators | D1-Forced - Immediate | 100-Fossil-Steam
8130 | Recirculation tanks including agitators | Pollution Control Equipment | Wet Scrubbers | D1 | Forced - Immediate | 2021 | Coal | CC | 100 | Fossil-Steam | RFC | Summer | 5822 | 164 | 1 | 1 | 8130-Recirculation tanks including agitators | D1-Forced - Immediate | 100-Fossil-Steam
8130 | Recirculation tanks including agitators | Pollution Control Equipment | Wet Scrubbers | D2 | Forced - Delayed | 2021 | Coal | CC | 100 | Fossil-Steam | WECC | Off-Peak | 7445.6666 | 140 | 1 | 1 | 8130-Recirculation tanks including agitators | D2-Forced - Delayed | 100-Fossil-Steam
8140 | Reaction tanks including agitators | Pollution Control Equipment | Wet Scrubbers | D1 | Forced - Immediate | 2021 | Coal | CC | 100 | Fossil-Steam | SERC | Off-Peak | 14040 | 585 | 1 | 1 | 8140-Reaction tanks including agitators | D1-Forced - Immediate | 100-Fossil-Steam
8140 | Reaction tanks including agitators | Pollution Control Equipment | Wet Scrubbers | D1 | Forced - Immediate | 2021 | Coal | CC | 100 | Fossil-Steam | TRE | Off-Peak | 160.8832 | 197 | 1 | 1 | 8140-Reaction tanks including agitators | D1-Forced - Immediate | 100-Fossil-Steam
8160 | Mist eliminators/demisters and washdown | Pollution Control Equipment | Wet Scrubbers | D3 | Forced - Postponed | 2021 | Coal | CC | 100 | Fossil-Steam | MRO | Off-Peak | 1692 | 282 | 1 | 3 | 8160-Mist eliminators/demisters and washdown | D3-Forced - Postponed | 100-Fossil-Steam
8160 | Mist eliminators/demisters and washdown | Pollution Control Equipment | Wet Scrubbers | D1 | Forced - Immediate | 2021 | Coal | CC | 100 | Fossil-Steam | MRO | Off-Peak | 882 | 72 | 1 | 1 | 8160-Mist eliminators/demisters and washdown | D1-Forced - Immediate | 100-Fossil-Steam
8160 | Mist eliminators/demisters and washdown | Pollution Control Equipment | Wet Scrubbers | D3 | Forced - Postponed | 2021 | Coal | CC | 100 | Fossil-Steam | MRO | Off-Peak | 1123.2999 | 282 | 1 | 3 | 8160-Mist eliminators/demisters and washdown | D3-Forced - Postponed | 100-Fossil-Steam
8160 | Mist eliminators/demisters and washdown | Pollution Control Equipment | Wet Scrubbers | D1 | Forced - Immediate | 2021 | Coal | CC | 100 | Fossil-Steam | MRO | Winter | 289.3333 | 70 | 1 | 1 | 8160-Mist eliminators/demisters and washdown | D1-Forced - Immediate | 100-Fossil-Steam
8160 | Mist eliminators/demisters and washdown | Pollution Control Equipment | Wet Scrubbers | D2 | Forced - Delayed | 2021 | Coal | CC | 100 | Fossil-Steam | RFC | Summer | 1206.3133 | 12.4 | 1 | 1 | 8160-Mist eliminators/demisters and washdown | D2-Forced - Delayed | 100-Fossil-Steam
8160 | Mist eliminators/demisters and washdown | Pollution Control Equipment | Wet Scrubbers | D1 | Forced - Immediate | 2021 | Coal | CC | 100 | Fossil-Steam | RFC | Summer | 3202.1332 | 152 | 1 | 1 | 8160-Mist eliminators/demisters and washdown | D1-Forced - Immediate | 100-Fossil-Steam
8160 | Mist eliminators/demisters and washdown | Pollution Control Equipment | Wet Scrubbers | D1 | Forced - Immediate | 2021 | Coal | CC | 100 | Fossil-Steam | RFC | Summer | 4349.9999 | 225 | 1 | 1 | 8160-Mist eliminators/demisters and washdown | D1-Forced - Immediate | 100-Fossil-Steam
8160 | Mist eliminators/demisters and washdown | Pollution Control Equipment | Wet Scrubbers | D1 | Forced - Immediate | 2021 | Coal | CC | 100 | Fossil-Steam | MRO | Off-Peak | 63.0333 | 62 | 1 | 1 | 8160-Mist eliminators/demisters and washdown | D1-Forced - Immediate | 100-Fossil-Steam
8160 | Mist eliminators/demisters and washdown | Pollution Control Equipment | Wet Scrubbers | D1 | Forced - Immediate | 2021 | Coal | CC | 100 | Fossil-Steam | MRO | Off-Peak | 915 | 122 | 1 | 1 | 8160-Mist eliminators/demisters and washdown | D1-Forced - Immediate | 100-Fossil-Steam
8160 | Mist eliminators/demisters and washdown | Pollution Control Equipment | Wet Scrubbers | U1 | Forced - Immediate | 2021 | Coal | CC | 100 | Fossil-Steam | RFC | Summer | 8117.4 | 652 | 1 | 1 | 8160-Mist eliminators/demisters and washdown | U1-Forced - Immediate | 100-Fossil-Steam
8160 | Mist eliminators/demisters and washdown | Pollution Control Equipment | Wet Scrubbers | D2 | Forced - Delayed | 2021 | Coal | CC | 100 | Fossil-Steam | MRO | Off-Peak | 420 | 72 | 1 | 1 | 8160-Mist eliminators/demisters and washdown | D2-Forced - Delayed | 100-Fossil-Steam
8160 | Mist eliminators/demisters and washdown | Pollution Control Equipment | Wet Scrubbers | D1 | Forced - Immediate | 2021 | Coal | CC | 100 | Fossil-Steam | RFC | Winter | 6363.3333 | 100 | 1 | 1 | 8160-Mist eliminators/demisters and washdown | D1-Forced - Immediate | 100-Fossil-Steam
8160 | Mist eliminators/demisters and washdown | Pollution Control Equipment | Wet Scrubbers | D2 | Forced - Delayed | 2021 | Coal | CC | 100 | Fossil-Steam | RFC | Summer | 569.8 | 7.4 | 1 | 1 | 8160-Mist eliminators/demisters and washdown | D2-Forced - Delayed | 100-Fossil-Steam
8160 | Mist eliminators/demisters and washdown | Pollution Control Equipment | Wet Scrubbers | D2 | Forced - Delayed | 2021 | Coal | CC | 100 | Fossil-Steam | MRO | Winter | 923.1666 | 145 | 1 | 1 | 8160-Mist eliminators/demisters and washdown | D2-Forced - Delayed | 100-Fossil-Steam
8160 | Mist eliminators/demisters and washdown | Pollution Control Equipment | Wet Scrubbers | D1 | Forced - Immediate | 2021 | Coal | CC | 100 | Fossil-Steam | MRO | Winter | 1164.5 | 137 | 1 | 1 | 8160-Mist eliminators/demisters and washdown | D1-Forced - Immediate | 100-Fossil-Steam
8160 | Mist eliminators/demisters and washdown | Pollution Control Equipment | Wet Scrubbers | D1 | Forced - Immediate | 2021 | Coal | CC | 100 | Fossil-Steam | RFC | Winter | 3952.5 | 30 | 1 | 1 | 8160-Mist eliminators/demisters and washdown | D1-Forced - Immediate | 100-Fossil-Steam
8160 | Mist eliminators/demisters and washdown | Pollution Control Equipment | Wet Scrubbers | D2 | Forced - Delayed | 2021 | Coal | CC | 100 | Fossil-Steam | RFC | Summer | 911.6433 | 9.4 | 1 | 1 | 8160-Mist eliminators/demisters and washdown | D2-Forced - Delayed | 100-Fossil-Steam
8160 | Mist eliminators/demisters and washdown | Pollution Control Equipment | Wet Scrubbers | D2 | Forced - Delayed | 2021 | Coal | CC | 100 | Fossil-Steam | MRO | Winter | 966.6666 | 145 | 1 | 1 | 8160-Mist eliminators/demisters and washdown | D2-Forced - Delayed | 100-Fossil-Steam
8160 | Mist eliminators/demisters and washdown | Pollution Control Equipment | Wet Scrubbers | D1 | Forced - Immediate | 2021 | Coal | CC | 100 | Fossil-Steam | RFC | Summer | 1628.2833 | 151 | 1 | 1 | 8160-Mist eliminators/demisters and washdown | D1-Forced - Immediate | 100-Fossil-Steam
8160 | Mist eliminators/demisters and washdown | Pollution Control Equipment | Wet Scrubbers | D1 | Forced - Immediate | 2021 | Coal | CC | 100 | Fossil-Steam | MRO | Winter | 1635 | 60 | 1 | 1 | 8160-Mist eliminators/demisters and washdown | D1-Forced - Immediate | 100-Fossil-Steam
8160 | Mist eliminators/demisters and washdown | Pollution Control Equipment | Wet Scrubbers | D2 | Forced - Delayed | 2021 | Coal | CC | 100 | Fossil-Steam | RFC | Summer | 870.9 | 9 | 1 | 1 | 8160-Mist eliminators/demisters and washdown | D2-Forced - Delayed | 100-Fossil-Steam
8160 | Mist eliminators/demisters and washdown | Pollution Control Equipment | Wet Scrubbers | D2 | Forced - Delayed | 2021 | Coal | CC | 100 | Fossil-Steam | RFC | Summer | 1099.0217 | 7.9 | 1 | 1 | 8160-Mist eliminators/demisters and washdown | D2-Forced - Delayed | 100-Fossil-Steam
8160 | Mist eliminators/demisters and washdown | Pollution Control Equipment | Wet Scrubbers | D1 | Forced - Immediate | 2021 | Coal | CC | 100 | Fossil-Steam | MRO | Winter | 1353.3332 | 140 | 1 | 1 | 8160-Mist eliminators/demisters and washdown | D1-Forced - Immediate | 100-Fossil-Steam
8160 | Mist eliminators/demisters and washdown | Pollution Control Equipment | Wet Scrubbers | D2 | Forced - Delayed | 2021 | Coal | CC | 100 | Fossil-Steam | MRO | Winter | 589.6666 | 145 | 1 | 1 | 8160-Mist eliminators/demisters and washdown | D2-Forced - Delayed | 100-Fossil-Steam
8199 | Other scrubber problems | Pollution Control Equipment | Wet Scrubbers | D1 | Forced - Immediate | 2021 | Coal | CC | 100 | Fossil-Steam | RFC | Summer | 546 | 78 | 1 | 1 | 8199-Other scrubber problems | D1-Forced - Immediate | 100-Fossil-Steam
8199 | Other scrubber problems | Pollution Control Equipment | Wet Scrubbers | D1 | Forced - Immediate | 2021 | Coal | CC | 100 | Fossil-Steam | RFC | Summer | 2438 | 530 | 1 | 1 | 8199-Other scrubber problems | D1-Forced - Immediate | 100-Fossil-Steam
8199 | Other scrubber problems | Pollution Control Equipment | Wet Scrubbers | D1 | Forced - Immediate | 2021 | Coal | CC | 100 | Fossil-Steam | WECC | Off-Peak | 29.1667 | 10 | 1 | 1 | 8199-Other scrubber problems | D1-Forced - Immediate | 100-Fossil-Steam
8199 | Other scrubber problems | Pollution Control Equipment | Wet Scrubbers | D1 | Forced - Immediate | 2021 | Coal | CC | 100 | Fossil-Steam | RFC | Off-Peak | 414 | 120 | 1 | 1 | 8199-Other scrubber problems | D1-Forced - Immediate | 100-Fossil-Steam
8199 | Other scrubber problems | Pollution Control Equipment | Wet Scrubbers | D1 | Forced - Immediate | 2021 | Coal | CC | 100 | Fossil-Steam | SERC | Summer | 829.6665 | 380 | 1 | 1 | 8199-Other scrubber problems | D1-Forced - Immediate | 100-Fossil-Steam
8199 | Other scrubber problems | Pollution Control Equipment | Wet Scrubbers | D1 | Forced - Immediate | 2021 | Coal | CC | 100 | Fossil-Steam | MRO | Summer | 2311.7165 | 199 | 1 | 1 | 8199-Other scrubber problems | D1-Forced - Immediate | 100-Fossil-Steam
8199 | Other scrubber problems | Pollution Control Equipment | Wet Scrubbers | D1 | Forced - Immediate | 2021 | Coal | CC | 100 | Fossil-Steam | RFC | Winter | 135 | 135 | 1 | 1 | 8199-Other scrubber problems | D1-Forced - Immediate | 100-Fossil-Steam
8199 | Other scrubber problems | Pollution Control Equipment | Wet Scrubbers | D2 | Forced - Delayed | 2021 | Coal | CC | 100 | Fossil-Steam | RFC | Summer | 5561.04 | 159.8 | 1 | 1 | 8199-Other scrubber problems | D2-Forced - Delayed | 100-Fossil-Steam
8199 | Other scrubber problems | Pollution Control Equipment | Wet Scrubbers | U1 | Forced - Immediate | 2021 | Coal | CC | 100 | Fossil-Steam | SERC | Summer | 6249.3328 | 860 | 1 | 1 | 8199-Other scrubber problems | U1-Forced - Immediate | 100-Fossil-Steam
8199 | Other scrubber problems | Pollution Control Equipment | Wet Scrubbers | D1 | Forced - Immediate | 2021 | Coal | CC | 100 | Fossil-Steam | RFC | Summer | 454.3333 | 94 | 1 | 1 | 8199-Other scrubber problems | D1-Forced - Immediate | 100-Fossil-Steam
8199 | Other scrubber problems | Pollution Control Equipment | Wet Scrubbers | D2 | Forced - Delayed | 2021 | Coal | CC | 100 | Fossil-Steam | RFC | Summer | 3575.04 | 17.1 | 1 | 1 | 8199-Other scrubber problems | D2-Forced - Delayed | 100-Fossil-Steam
8199 | Other scrubber problems | Pollution Control Equipment | Wet Scrubbers | D1 | Forced - Immediate | 2021 | Coal | CC | 100 | Fossil-Steam | RFC | Summer | 187.4997 | 450 | 1 | 1 | 8199-Other scrubber problems | D1-Forced - Immediate | 100-Fossil-Steam
8199 | Other scrubber problems | Pollution Control Equipment | Wet Scrubbers | D1 | Forced - Immediate | 2021 | Coal | CC | 100 | Fossil-Steam | RFC | Summer | 800 | 500 | 1 | 1 | 8199-Other scrubber problems | D1-Forced - Immediate | 100-Fossil-Steam
8199 | Other scrubber problems | Pollution Control Equipment | Wet Scrubbers | D1 | Forced - Immediate | 2021 | Coal | CC | 100 | Fossil-Steam | RFC | Summer | 4924.9998 | 300 | 2 | 2 | 8199-Other scrubber problems | D1-Forced - Immediate | 100-Fossil-Steam
8199 | Other scrubber problems | Pollution Control Equipment | Wet Scrubbers | D2 | Forced - Delayed | 2021 | Coal | CC | 100 | Fossil-Steam | RFC | Off-Peak | 5072.0833 | 235 | 1 | 1 | 8199-Other scrubber problems | D2-Forced - Delayed | 100-Fossil-Steam
8199 | Other scrubber problems | Pollution Control Equipment | Wet Scrubbers | D1 | Forced - Immediate | 2021 | Coal | CC | 100 | Fossil-Steam | SERC | Summer | 1171.2675 | 114.27 | 1 | 1 | 8199-Other scrubber problems | D1-Forced - Immediate | 100-Fossil-Steam
8199 | Other scrubber problems | Pollution Control Equipment | Wet Scrubbers | D1 | Forced - Immediate | 2021 | Coal | CC | 100 | Fossil-Steam | RFC | Summer | 2240 | 320 | 1 | 1 | 8199-Other scrubber problems | D1-Forced - Immediate | 100-Fossil-Steam
8199 | Other scrubber problems | Pollution Control Equipment | Wet Scrubbers | D1 | Forced - Immediate | 2021 | Coal | CC | 100 | Fossil-Steam | RFC | Winter | 316 | 158 | 1 | 1 | 8199-Other scrubber problems | D1-Forced - Immediate | 100-Fossil-Steam
8199 | Other scrubber problems | Pollution Control Equipment | Wet Scrubbers | D1 | Forced - Immediate | 2021 | Coal | CC | 100 | Fossil-Steam | MRO | Summer | 4339.1666 | 254 | 1 | 1 | 8199-Other scrubber problems | D1-Forced - Immediate | 100-Fossil-Steam
8199 | Other scrubber problems | Pollution Control Equipment | Wet Scrubbers | D2 | Forced - Delayed | 2021 | Coal | CC | 100 | Fossil-Steam | RFC | Summer | 6950.3683 | 103.3 | 1 | 1 | 8199-Other scrubber problems | D2-Forced - Delayed | 100-Fossil-Steam
8199 | Other scrubber problems | Pollution Control Equipment | Wet Scrubbers | D1 | Forced - Immediate | 2021 | Coal | CC | 100 | Fossil-Steam | WECC | Off-Peak | 855 | 100 | 1 | 1 | 8199-Other scrubber problems | D1-Forced - Immediate | 100-Fossil-Steam
8199 | Other scrubber problems | Pollution Control Equipment | Wet Scrubbers | D1 | Forced - Immediate | 2021 | Coal | CC | 100 | Fossil-Steam | RFC | Summer | 574.1665 | 530 | 1 | 1 | 8199-Other scrubber problems | D1-Forced - Immediate | 100-Fossil-Steam
8199 | Other scrubber problems | Pollution Control Equipment | Wet Scrubbers | D1 | Forced - Immediate | 2021 | Coal | CC | 100 | Fossil-Steam | RFC | Summer | 7060.808 | 430.1 | 1 | 1 | 8199-Other scrubber problems | D1-Forced - Immediate | 100-Fossil-Steam
8199 | Other scrubber problems | Pollution Control Equipment | Wet Scrubbers | D1 | Forced - Immediate | 2021 | Coal | CC | 100 | Fossil-Steam | WECC | Winter | 48.3333 | 10 | 1 | 1 | 8199-Other scrubber problems | D1-Forced - Immediate | 100-Fossil-Steam
8199 | Other scrubber problems | Pollution Control Equipment | Wet Scrubbers | D1 | Forced - Immediate | 2021 | Coal | CC | 100 | Fossil-Steam | RFC | Winter | 85.3332 | 128 | 1 | 1 | 8199-Other scrubber problems | D1-Forced - Immediate | 100-Fossil-Steam
8199 | Other scrubber problems | Pollution Control Equipment | Wet Scrubbers | D1 | Forced - Immediate | 2021 | Coal | CC | 100 | Fossil-Steam | RFC | Winter | 310.6667 | 2 | 1 | 1 | 8199-Other scrubber problems | D1-Forced - Immediate | 100-Fossil-Steam
8199 | Other scrubber problems | Pollution Control Equipment | Wet Scrubbers | D2 | Forced - Delayed | 2021 | Coal | CC | 100 | Fossil-Steam | RFC | Summer | 133 | 66.5 | 1 | 1 | 8199-Other scrubber problems | D2-Forced - Delayed | 100-Fossil-Steam
8199 | Other scrubber problems | Pollution Control Equipment | Wet Scrubbers | D2 | Forced - Delayed | 2021 | Coal | CC | 100 | Fossil-Steam | RFC | Summer | 8861.925 | 86.5 | 1 | 1 | 8199-Other scrubber problems | D2-Forced - Delayed | 100-Fossil-Steam
8199 | Other scrubber problems | Pollution Control Equipment | Wet Scrubbers | D1 | Forced - Immediate | 2021 | Coal | CC | 100 | Fossil-Steam | RFC | Off-Peak | 3187.4999 | 450 | 1 | 1 | 8199-Other scrubber problems | D1-Forced - Immediate | 100-Fossil-Steam
8199 | Other scrubber problems | Pollution Control Equipment | Wet Scrubbers | D1 | Forced - Immediate | 2021 | Coal | CC | 100 | Fossil-Steam | MRO | Summer | 10918.5 | 174 | 1 | 1 | 8199-Other scrubber problems | D1-Forced - Immediate | 100-Fossil-Steam
8199 | Other scrubber problems | Pollution Control Equipment | Wet Scrubbers | D1 | Forced - Immediate | 2021 | Coal | LI | 100 | Fossil-Steam | MRO | Winter | 253.8 | 108 | 1 | 1 | 8199-Other scrubber problems | D1-Forced - Immediate | 100-Fossil-Steam
8199 | Other scrubber problems | Pollution Control Equipment | Wet Scrubbers | U1 | Forced - Immediate | 2021 | Coal | CC | 100 | Fossil-Steam | RFC | Winter | 9052.8331 | 290 | 1 | 1 | 8199-Other scrubber problems | U1-Forced - Immediate | 100-Fossil-Steam
8199 | Other scrubber problems | Pollution Control Equipment | Wet Scrubbers | D1 | Forced - Immediate | 2021 | Coal | CC | 100 | Fossil-Steam | WECC | Off-Peak | 3636 | 404 | 1 | 1 | 8199-Other scrubber problems | D1-Forced - Immediate | 100-Fossil-Steam
8199 | Other scrubber problems | Pollution Control Equipment | Wet Scrubbers | D1 | Forced - Immediate | 2021 | Coal | CC | 100 | Fossil-Steam | RFC | Off-Peak | 14332.5 | 350 | 1 | 1 | 8199-Other scrubber problems | D1-Forced - Immediate | 100-Fossil-Steam
8199 | Other scrubber problems | Pollution Control Equipment | Wet Scrubbers | D1 | Forced - Immediate | 2021 | Coal | CC | 100 | Fossil-Steam | RFC | Off-Peak | 3007.3331 | 347 | 1 | 1 | 8199-Other scrubber problems | D1-Forced - Immediate | 100-Fossil-Steam
8199 | Other scrubber problems | Pollution Control Equipment | Wet Scrubbers | D1 | Forced - Immediate | 2021 | Coal | CC | 100 | Fossil-Steam | RFC | Summer | 136.95 | 99 | 1 | 1 | 8199-Other scrubber problems | D1-Forced - Immediate | 100-Fossil-Steam
8199 | Other scrubber problems | Pollution Control Equipment | Wet Scrubbers | D1 | Forced - Immediate | 2021 | Coal | CC | 100 | Fossil-Steam | SERC | Summer | 1499.1165 | 407 | 1 | 1 | 8199-Other scrubber problems | D1-Forced - Immediate | 100-Fossil-Steam
8199 | Other scrubber problems | Pollution Control Equipment | Wet Scrubbers | D1 | Forced - Immediate | 2021 | Coal | CC | 100 | Fossil-Steam | RFC | Winter | 182 | 78 | 1 | 1 | 8199-Other scrubber problems | D1-Forced - Immediate | 100-Fossil-Steam
8199 | Other scrubber problems | Pollution Control Equipment | Wet Scrubbers | D1 | Forced - Immediate | 2021 | Coal | CC | 100 | Fossil-Steam | WECC | Off-Peak | 23.3333 | 10 | 1 | 1 | 8199-Other scrubber problems | D1-Forced - Immediate | 100-Fossil-Steam
8199 | Other scrubber problems | Pollution Control Equipment | Wet Scrubbers | D1 | Forced - Immediate | 2021 | Coal | CC | 100 | Fossil-Steam | RFC | Off-Peak | 878.3332 | 170 | 1 | 1 | 8199-Other scrubber problems | D1-Forced - Immediate | 100-Fossil-Steam
8199 | Other scrubber problems | Pollution Control Equipment | Wet Scrubbers | D1 | Forced - Immediate | 2021 | Coal | CC | 100 | Fossil-Steam | RFC | Summer | 310 | 124 | 1 | 1 | 8199-Other scrubber problems | D1-Forced - Immediate | 100-Fossil-Steam
8199 | Other scrubber problems | Pollution Control Equipment | Wet Scrubbers | D1 | Forced - Immediate | 2021 | Coal | CC | 100 | Fossil-Steam | RFC | Summer | 2272.5 | 150 | 1 | 1 | 8199-Other scrubber problems | D1-Forced - Immediate | 100-Fossil-Steam
8199 | Other scrubber problems | Pollution Control Equipment | Wet Scrubbers | D1 | Forced - Immediate | 2021 | Coal | CC | 100 | Fossil-Steam | RFC | Summer | 2385 | 530 | 1 | 1 | 8199-Other scrubber problems | D1-Forced - Immediate | 100-Fossil-Steam
8199 | Other scrubber problems | Pollution Control Equipment | Wet Scrubbers | D1 | Forced - Immediate | 2021 | Coal | CC | 100 | Fossil-Steam | RFC | Summer | 3843.61 | 630.1 | 1 | 1 | 8199-Other scrubber problems | D1-Forced - Immediate | 100-Fossil-Steam
8199 | Other scrubber problems | Pollution Control Equipment | Wet Scrubbers | D2 | Forced - Delayed | 2021 | Coal | CC | 100 | Fossil-Steam | RFC | Summer | 7233.1266 | 96.1 | 1 | 1 | 8199-Other scrubber problems | D2-Forced - Delayed | 100-Fossil-Steam
8199 | Other scrubber problems | Pollution Control Equipment | Wet Scrubbers | D2 | Forced - Delayed | 2021 | Coal | CC | 100 | Fossil-Steam | RFC | Off-Peak | 94.1 | 94.1 | 1 | 1 | 8199-Other scrubber problems | D2-Forced - Delayed | 100-Fossil-Steam
8199 | Other scrubber problems | Pollution Control Equipment | Wet Scrubbers | U1 | Forced - Immediate | 2021 | Coal | CC | 100 | Fossil-Steam | RFC | Winter | 6072 | 230 | 1 | 1 | 8199-Other scrubber problems | U1-Forced - Immediate | 100-Fossil-Steam
8200 | Piping | Pollution Control Equipment | Wet Scrubbers | D1 | Forced - Immediate | 2021 | Coal | CC | 100 | Fossil-Steam | RFC | Summer | 3069.5 | 105 | 1 | 1 | 8200-Piping | D1-Forced - Immediate | 100-Fossil-Steam
8200 | Piping | Pollution Control Equipment | Wet Scrubbers | D1 | Forced - Immediate | 2021 | Coal | CC | 100 | Fossil-Steam | RFC | Summer | 3127.7365 | 180.1 | 1 | 1 | 8200-Piping | D1-Forced - Immediate | 100-Fossil-Steam
8200 | Piping | Pollution Control Equipment | Wet Scrubbers | D1 | Forced - Immediate | 2021 | Coal | CC | 100 | Fossil-Steam | RFC | Summer | 88 | 80 | 1 | 1 | 8200-Piping | D1-Forced - Immediate | 100-Fossil-Steam
8200 | Piping | Pollution Control Equipment | Wet Scrubbers | D1 | Forced - Immediate | 2021 | Coal | CC | 100 | Fossil-Steam | RFC | Summer | 340.4282 | 130.1 | 1 | 1 | 8200-Piping | D1-Forced - Immediate | 100-Fossil-Steam
8200 | Piping | Pollution Control Equipment | Wet Scrubbers | D2 | Forced - Delayed | 2021 | Coal | CC | 100 | Fossil-Steam | RFC | Off-Peak | 5310 | 200 | 1 | 1 | 8200-Piping | D2-Forced - Delayed | 100-Fossil-Steam
8200 | Piping | Pollution Control Equipment | Wet Scrubbers | D2 | Forced - Delayed | 2021 | Coal | CC | 100 | Fossil-Steam | RFC | Off-Peak | 3166.6664 | 400 | 1 | 1 | 8200-Piping | D2-Forced - Delayed | 100-Fossil-Steam
8200 | Piping | Pollution Control Equipment | Wet Scrubbers | D2 | Forced - Delayed | 2021 | Coal | CC | 100 | Fossil-Steam | RFC | Summer | 5990.8333 | 175 | 1 | 1 | 8200-Piping | D2-Forced - Delayed | 100-Fossil-Steam
8200 | Piping | Pollution Control Equipment | Wet Scrubbers | D1 | Forced - Immediate | 2021 | Coal | CC | 100 | Fossil-Steam | RFC | Summer | 561.1667 | 35 | 1 | 1 | 8200-Piping | D1-Forced - Immediate | 100-Fossil-Steam
8200 | Piping | Pollution Control Equipment | Wet Scrubbers | D1 | Forced - Immediate | 2021 | Coal | CC | 100 | Fossil-Steam | RFC | Winter | 10019.583 | 865 | 1 | 1 | 8200-Piping | D1-Forced - Immediate | 100-Fossil-Steam
8200 | Piping | Pollution Control Equipment | Wet Scrubbers | D2 | Forced - Delayed | 2021 | Coal | CC | 100 | Fossil-Steam | RFC | Off-Peak | 5533.3333 | 100 | 1 | 1 | 8200-Piping | D2-Forced - Delayed | 100-Fossil-Steam
8200 | Piping | Pollution Control Equipment | Wet Scrubbers | D1 | Forced - Immediate | 2021 | Coal | CC | 100 | Fossil-Steam | RFC | Off-Peak | 969.75 | 431 | 1 | 1 | 8200-Piping | D1-Forced - Immediate | 100-Fossil-Steam
8200 | Piping | Pollution Control Equipment | Wet Scrubbers | D1 | Forced - Immediate | 2021 | Coal | CC | 100 | Fossil-Steam | RFC | Summer | 206.6666 | 40 | 1 | 1 | 8200-Piping | D1-Forced - Immediate | 100-Fossil-Steam
8200 | Piping | Pollution Control Equipment | Wet Scrubbers | D3 | Forced - Postponed | 2021 | Coal | CC | 100 | Fossil-Steam | RFC | Summer | 4532.5 | 50 | 1 | 1 | 8200-Piping | D3-Forced - Postponed | 100-Fossil-Steam
8200 | Piping | Pollution Control Equipment | Wet Scrubbers | D1 | Forced - Immediate | 2021 | Coal | CC | 100 | Fossil-Steam | RFC | Off-Peak | 12539.5 | 404.5 | 1 | 1 | 8200-Piping | D1-Forced - Immediate | 100-Fossil-Steam
8200 | Piping | Pollution Control Equipment | Wet Scrubbers | D3 | Forced - Postponed | 2021 | Coal | CC | 100 | Fossil-Steam | RFC | Summer | 272.5 | 30 | 1 | 1 | 8200-Piping | D3-Forced - Postponed | 100-Fossil-Steam
8200 | Piping | Pollution Control Equipment | Wet Scrubbers | D1 | Forced - Immediate | 2021 | Coal | CC | 100 | Fossil-Steam | RFC | Summer | 120.75 | 105 | 1 | 1 | 8200-Piping | D1-Forced - Immediate | 100-Fossil-Steam
8200 | Piping | Pollution Control Equipment | Wet Scrubbers | D1 | Forced - Immediate | 2021 | Coal | CC | 100 | Fossil-Steam | RFC | Summer | 1466.6666 | 275 | 1 | 1 | 8200-Piping | D1-Forced - Immediate | 100-Fossil-Steam
8200 | Piping | Pollution Control Equipment | Wet Scrubbers | D2 | Forced - Delayed | 2021 | Coal | CC | 100 | Fossil-Steam | RFC | Winter | 5265 | 195 | 1 | 1 | 8200-Piping | D2-Forced - Delayed | 100-Fossil-Steam
8200 | Piping | Pollution Control Equipment | Wet Scrubbers | D1 | Forced - Immediate | 2021 | Coal | CC | 100 | Fossil-Steam | RFC | Off-Peak | 747.9166 | 125 | 1 | 1 | 8200-Piping | D1-Forced - Immediate | 100-Fossil-Steam
8200 | Piping | Pollution Control Equipment | Wet Scrubbers | D3 | Forced - Postponed | 2021 | Coal | CC | 100 | Fossil-Steam | RFC | Summer | 1851.5 | 30 | 1 | 1 | 8200-Piping | D3-Forced - Postponed | 100-Fossil-Steam
8200 | Piping | Pollution Control Equipment | Wet Scrubbers | D1 | Forced - Immediate | 2021 | Coal | CC | 100 | Fossil-Steam | RFC | Summer | 3218 | 30 | 1 | 1 | 8200-Piping | D1-Forced - Immediate | 100-Fossil-Steam
8200 | Piping | Pollution Control Equipment | Wet Scrubbers | D1 | Forced - Immediate | 2021 | Coal | CC | 100 | Fossil-Steam | TRE | Off-Peak | 417.9998 | 330 | 1 | 1 | 8200-Piping | D1-Forced - Immediate | 100-Fossil-Steam
8200 | Piping | Pollution Control Equipment | Wet Scrubbers | D2 | Forced - Delayed | 2021 | Coal | CC | 100 | Fossil-Steam | RFC | Summer | 405.1332 | 236 | 1 | 1 | 8200-Piping | D2-Forced - Delayed | 100-Fossil-Steam
8200 | Piping | Pollution Control Equipment | Wet Scrubbers | D1 | Forced - Immediate | 2021 | Coal | CC | 100 | Fossil-Steam | RFC | Summer | 26.5833 | 55 | 1 | 1 | 8200-Piping | D1-Forced - Immediate | 100-Fossil-Steam
8200 | Piping | Pollution Control Equipment | Wet Scrubbers | D3 | Forced - Postponed | 2021 | Coal | CC | 100 | Fossil-Steam | RFC | Summer | 835 | 50 | 1 | 1 | 8200-Piping | D3-Forced - Postponed | 100-Fossil-Steam
8210 | Valves | Pollution Control Equipment | Wet Scrubbers | D1 | Forced - Immediate | 2021 | Coal | CC | 100 | Fossil-Steam | RFC | Winter | 72.9099 | 190.2 | 1 | 1 | 8210-Valves | D1-Forced - Immediate | 100-Fossil-Steam
8210 | Valves | Pollution Control Equipment | Wet Scrubbers | D1 | Forced - Immediate | 2021 | Coal | CC | 100 | Fossil-Steam | RFC | Winter | 276 | 240 | 1 | 1 | 8210-Valves | D1-Forced - Immediate | 100-Fossil-Steam
8210 | Valves | Pollution Control Equipment | Wet Scrubbers | D1 | Forced - Immediate | 2021 | Coal | CC | 100 | Fossil-Steam | RFC | Summer | 12000 | 200 | 1 | 1 | 8210-Valves | D1-Forced - Immediate | 100-Fossil-Steam
8210 | Valves | Pollution Control Equipment | Wet Scrubbers | U1 | Forced - Immediate | 2021 | Coal | CC | 100 | Fossil-Steam | WECC | Off-Peak | 1043.2332 | 526 | 1 | 1 | 8210-Valves | U1-Forced - Immediate | 100-Fossil-Steam
8220 | Strainers or filters | Pollution Control Equipment | Wet Scrubbers | D1 | Forced - Immediate | 2021 | Coal | CC | 100 | Fossil-Steam | MRO | Summer | 123.75 | 45 | 1 | 1 | 8220-Strainers or filters | D1-Forced - Immediate | 100-Fossil-Steam
8220 | Strainers or filters | Pollution Control Equipment | Wet Scrubbers | D1 | Forced - Immediate | 2021 | Coal | CC | 100 | Fossil-Steam | MRO | Summer | 3532.9166 | 305 | 1 | 1 | 8220-Strainers or filters | D1-Forced - Immediate | 100-Fossil-Steam
8230 | Ducting | Pollution Control Equipment | Wet Scrubbers | D1 | Forced - Immediate | 2021 | Coal | CC | 100 | Fossil-Steam | SERC | Summer | 12315.0997 | 438 | 1 | 1 | 8230-Ducting | D1-Forced - Immediate | 100-Fossil-Steam
8230 | Ducting | Pollution Control Equipment | Wet Scrubbers | U1 | Forced - Immediate | 2021 | Coal | CC | 100 | Fossil-Steam | TRE | Summer | 430512.1328 | 836 | 1 | 1 | 8230-Ducting | U1-Forced - Immediate | 100-Fossil-Steam
8230 | Ducting | Pollution Control Equipment | Wet Scrubbers | U1 | Forced - Immediate | 2021 | Coal | CC | 100 | Fossil-Steam | RFC | Summer | 14357.6665 | 190 | 1 | 1 | 8230-Ducting | U1-Forced - Immediate | 100-Fossil-Steam
8230 | Ducting | Pollution Control Equipment | Wet Scrubbers | U1 | Forced - Immediate | 2021 | Coal | CC | 100 | Fossil-Steam | RFC | Summer | 14364 | 190 | 1 | 1 | 8230-Ducting | U1-Forced - Immediate | 100-Fossil-Steam
8230 | Ducting | Pollution Control Equipment | Wet Scrubbers | U1 | Forced - Immediate | 2021 | Coal | CC | 100 | Fossil-Steam | RFC | Summer | 5876.85 | 193 | 1 | 1 | 8230-Ducting | U1-Forced - Immediate | 100-Fossil-Steam
8230 | Ducting | Pollution Control Equipment | Wet Scrubbers | U1 | Forced - Immediate | 2021 | Coal | CC | 100 | Fossil-Steam | SERC | Winter | 82373.8662 | 739 | 1 | 1 | 8230-Ducting | U1-Forced - Immediate | 100-Fossil-Steam
8230 | Ducting | Pollution Control Equipment | Wet Scrubbers | D1 | Forced - Immediate | 2021 | Coal | CC | 100 | Fossil-Steam | WECC | Summer | 4006.8 | 252 | 1 | 1 | 8230-Ducting | D1-Forced - Immediate | 100-Fossil-Steam
8230 | Ducting | Pollution Control Equipment | Wet Scrubbers | U1 | Forced - Immediate | 2021 | Coal | CC | 100 | Fossil-Steam | RFC | Summer | 5937.9665 | 193 | 1 | 1 | 8230-Ducting | U1-Forced - Immediate | 100-Fossil-Steam
8230 | Ducting | Pollution Control Equipment | Wet Scrubbers | U1 | Forced - Immediate | 2021 | Coal | CC | 100 | Fossil-Steam | RFC | Summer | 6381.8665 | 193 | 1 | 1 | 8230-Ducting | U1-Forced - Immediate | 100-Fossil-Steam
8235 | Demister | Pollution Control Equipment | Wet Scrubbers | U1 | Forced - Immediate | 2021 | Geothermal | GE | 830 | Geothermal | WECC | Winter | 3.6 | 27 | 1 | 1 | 8235-Demister | U1-Forced - Immediate | 830-Geothermal
8235 | Demister | Pollution Control Equipment | Wet Scrubbers | U1 | Forced - Immediate | 2021 | Geothermal | GE | 830 | Geothermal | WECC | Winter | 6.3 | 27 | 2 | 2 | 8235-Demister | U1-Forced - Immediate | 830-Geothermal
8235 | Demister | Pollution Control Equipment | Wet Scrubbers | U1 | Forced - Immediate | 2021 | Geothermal | GE | 830 | Geothermal | WECC | Winter | 15.75 | 27 | 1 | 1 | 8235-Demister | U1-Forced - Immediate | 830-Geothermal
8235 | Demister | Pollution Control Equipment | Wet Scrubbers | U1 | Forced - Immediate | 2021 | Geothermal | GE | 830 | Geothermal | WECC | Off-Peak | 4.05 | 27 | 2 | 2 | 8235-Demister | U1-Forced - Immediate | 830-Geothermal
8235 | Demister | Pollution Control Equipment | Wet Scrubbers | U1 | Forced - Immediate | 2021 | Geothermal | GE | 830 | Geothermal | WECC | Off-Peak | 3.15 | 27 | 2 | 2 | 8235-Demister | U1-Forced - Immediate | 830-Geothermal
8240 | Bypass dampers | Pollution Control Equipment | Wet Scrubbers | U1 | Forced - Immediate | 2021 | Coal | CC | 100 | Fossil-Steam | WECC | Summer | 2569.233 | 539 | 1 | 1 | 8240-Bypass dampers | U1-Forced - Immediate | 100-Fossil-Steam
8240 | Bypass dampers | Pollution Control Equipment | Wet Scrubbers | D1 | Forced - Immediate | 2021 | Coal | CC | 100 | Fossil-Steam | WECC | Off-Peak | 1329.1665 | 319 | 1 | 1 | 8240-Bypass dampers | D1-Forced - Immediate | 100-Fossil-Steam
8240 | Bypass dampers | Pollution Control Equipment | Wet Scrubbers | D1 | Forced - Immediate | 2021 | Coal | CC | 100 | Fossil-Steam | WECC | Off-Peak | 1685.25 | 321 | 1 | 1 | 8240-Bypass dampers | D1-Forced - Immediate | 100-Fossil-Steam
8240 | Bypass dampers | Pollution Control Equipment | Wet Scrubbers | D1 | Forced - Immediate | 2021 | Coal | CC | 100 | Fossil-Steam | WECC | Off-Peak | 7704 | 321 | 1 | 1 | 8240-Bypass dampers | D1-Forced - Immediate | 100-Fossil-Steam
8240 | Bypass dampers | Pollution Control Equipment | Wet Scrubbers | D1 | Forced - Immediate | 2021 | Coal | CC | 100 | Fossil-Steam | WECC | Off-Peak | 628.65 | 381 | 1 | 1 | 8240-Bypass dampers | D1-Forced - Immediate | 100-Fossil-Steam
8240 | Bypass dampers | Pollution Control Equipment | Wet Scrubbers | D1 | Forced - Immediate | 2021 | Coal | CC | 100 | Fossil-Steam | WECC | Off-Peak | 1551.4999 | 321 | 1 | 1 | 8240-Bypass dampers | D1-Forced - Immediate | 100-Fossil-Steam
8240 | Bypass dampers | Pollution Control Equipment | Wet Scrubbers | D1 | Forced - Immediate | 2021 | Coal | CC | 100 | Fossil-Steam | WECC | Off-Peak | 5424.9 | 321 | 1 | 1 | 8240-Bypass dampers | D1-Forced - Immediate | 100-Fossil-Steam
8240 | Bypass dampers | Pollution Control Equipment | Wet Scrubbers | D1 | Forced - Immediate | 2021 | Coal | CC | 100 | Fossil-Steam | WECC | Off-Peak | 2455.65 | 321 | 1 | 1 | 8240-Bypass dampers | D1-Forced - Immediate | 100-Fossil-Steam
8240 | Bypass dampers | Pollution Control Equipment | Wet Scrubbers | D1 | Forced - Immediate | 2021 | Coal | CC | 100 | Fossil-Steam | WECC | Off-Peak | 4702.65 | 321 | 1 | 1 | 8240-Bypass dampers | D1-Forced - Immediate | 100-Fossil-Steam
8240 | Bypass dampers | Pollution Control Equipment | Wet Scrubbers | D1 | Forced - Immediate | 2021 | Coal | CC | 100 | Fossil-Steam | RFC | Winter | 345.1666 | 95 | 1 | 1 | 8240-Bypass dampers | D1-Forced - Immediate | 100-Fossil-Steam
8240 | Bypass dampers | Pollution Control Equipment | Wet Scrubbers | D1 | Forced - Immediate | 2021 | Coal | CC | 100 | Fossil-Steam | WECC | Off-Peak | 1267.95 | 321 | 1 | 1 | 8240-Bypass dampers | D1-Forced - Immediate | 100-Fossil-Steam
8240 | Bypass dampers | Pollution Control Equipment | Wet Scrubbers | D1 | Forced - Immediate | 2021 | Coal | CC | 100 | Fossil-Steam | WECC | Off-Peak | 855.6666 | 302 | 1 | 1 | 8240-Bypass dampers | D1-Forced - Immediate | 100-Fossil-Steam
8240 | Bypass dampers | Pollution Control Equipment | Wet Scrubbers | D1 | Forced - Immediate | 2021 | Coal | CC | 100 | Fossil-Steam | WECC | Off-Peak | 1447.5 | 386 | 1 | 1 | 8240-Bypass dampers | D1-Forced - Immediate | 100-Fossil-Steam
8240 | Bypass dampers | Pollution Control Equipment | Wet Scrubbers | U1 | Forced - Immediate | 2021 | Coal | CC | 100 | Fossil-Steam | SERC | Summer | 1712.333 | 467 | 1 | 1 | 8240-Bypass dampers | U1-Forced - Immediate | 100-Fossil-Steam
8250 | Dampers other than bypass | Pollution Control Equipment | Wet Scrubbers | D2 | Forced - Delayed | 2021 | Coal | CC | 100 | Fossil-Steam | RFC | Summer | 1609.9999 | 420 | 1 | 1 | 8250-Dampers other than bypass | D2-Forced - Delayed | 100-Fossil-Steam
8250 | Dampers other than bypass | Pollution Control Equipment | Wet Scrubbers | D2 | Forced - Delayed | 2021 | Coal | CC | 100 | Fossil-Steam | RFC | Winter | 43680 | 200 | 1 | 1 | 8250-Dampers other than bypass | D2-Forced - Delayed | 100-Fossil-Steam
8250 | Dampers other than bypass | Pollution Control Equipment | Wet Scrubbers | D2 | Forced - Delayed | 2021 | Coal | CC | 100 | Fossil-Steam | RFC | Summer | 5030.2242 | 411.19 | 1 | 1 | 8250-Dampers other than bypass | D2-Forced - Delayed | 100-Fossil-Steam
8260 | Scrubber booster I.D. fan (fan specific to the scrubber) | Pollution Control Equipment | Wet Scrubbers | D1 | Forced - Immediate | 2021 | Coal | CC | 100 | Fossil-Steam | RFC | Summer | 70 | 20 | 1 | 1 | 8260-Scrubber booster I.D. fan (fan specific to the scrubber) | D1-Forced - Immediate | 100-Fossil-Steam
8260 | Scrubber booster I.D. fan (fan specific to the scrubber) | Pollution Control Equipment | Wet Scrubbers | D1 | Forced - Immediate | 2021 | Coal | CC | 100 | Fossil-Steam | RFC | Summer | 9750 | 250 | 1 | 1 | 8260-Scrubber booster I.D. fan (fan specific to the scrubber) | D1-Forced - Immediate | 100-Fossil-Steam
8260 | Scrubber booster I.D. fan (fan specific to the scrubber) | Pollution Control Equipment | Wet Scrubbers | D1 | Forced - Immediate | 2021 | Coal | CC | 100 | Fossil-Steam | WECC | Winter | 182 | 182 | 1 | 1 | 8260-Scrubber booster I.D. fan (fan specific to the scrubber) | D1-Forced - Immediate | 100-Fossil-Steam
8260 | Scrubber booster I.D. fan (fan specific to the scrubber) | Pollution Control Equipment | Wet Scrubbers | D1 | Forced - Immediate | 2021 | Coal | CC | 100 | Fossil-Steam | RFC | Summer | 262.0833 | 25 | 1 | 1 | 8260-Scrubber booster I.D. fan (fan specific to the scrubber) | D1-Forced - Immediate | 100-Fossil-Steam
8260 | Scrubber booster I.D. fan (fan specific to the scrubber) | Pollution Control Equipment | Wet Scrubbers | D1 | Forced - Immediate | 2021 | Coal | CC | 100 | Fossil-Steam | WECC | Off-Peak | 3024 | 180 | 1 | 1 | 8260-Scrubber booster I.D. fan (fan specific to the scrubber) | D1-Forced - Immediate | 100-Fossil-Steam
8260 | Scrubber booster I.D. fan (fan specific to the scrubber) | Pollution Control Equipment | Wet Scrubbers | U1 | Forced - Immediate | 2021 | Gas | GG | 100 | Fossil-Steam | SERC | Off-Peak | 1468.8 | 432 | 1 | 1 | 8260-Scrubber booster I.D. fan (fan specific to the scrubber) | U1-Forced - Immediate | 100-Fossil-Steam
8260 | Scrubber booster I.D. fan (fan specific to the scrubber) | Pollution Control Equipment | Wet Scrubbers | D1 | Forced - Immediate | 2021 | Coal | CC | 100 | Fossil-Steam | RFC | Off-Peak | 1366.6665 | 250 | 1 | 1 | 8260-Scrubber booster I.D. fan (fan specific to the scrubber) | D1-Forced - Immediate | 100-Fossil-Steam
8260 | Scrubber booster I.D. fan (fan specific to the scrubber) | Pollution Control Equipment | Wet Scrubbers | D1 | Forced - Immediate | 2021 | Coal | CC | 100 | Fossil-Steam | RFC | Summer | 101.7167 | 17 | 1 | 1 | 8260-Scrubber booster I.D. fan (fan specific to the scrubber) | D1-Forced - Immediate | 100-Fossil-Steam
8260 | Scrubber booster I.D. fan (fan specific to the scrubber) | Pollution Control Equipment | Wet Scrubbers | D1 | Forced - Immediate | 2021 | Coal | CC | 100 | Fossil-Steam | WECC | Summer | 4599.0499 | 177 | 1 | 1 | 8260-Scrubber booster I.D. fan (fan specific to the scrubber) | D1-Forced - Immediate | 100-Fossil-Steam
8260 | Scrubber booster I.D. fan (fan specific to the scrubber) | Pollution Control Equipment | Wet Scrubbers | D1 | Forced - Immediate | 2021 | Coal | CC | 100 | Fossil-Steam | RFC | Summer | 4944.5 | 155 | 1 | 1 | 8260-Scrubber booster I.D. fan (fan specific to the scrubber) | D1-Forced - Immediate | 100-Fossil-Steam
8260 | Scrubber booster I.D. fan (fan specific to the scrubber) | Pollution Control Equipment | Wet Scrubbers | D1 | Forced - Immediate | 2021 | Coal | CC | 100 | Fossil-Steam | RFC | Summer | 1072.8331 | 314 | 1 | 1 | 8260-Scrubber booster I.D. fan (fan specific to the scrubber) | D1-Forced - Immediate | 100-Fossil-Steam
8260 | Scrubber booster I.D. fan (fan specific to the scrubber) | Pollution Control Equipment | Wet Scrubbers | U1 | Forced - Immediate | 2021 | Coal | CC | 100 | Fossil-Steam | RFC | Summer | 9891.75 | 363 | 1 | 1 | 8260-Scrubber booster I.D. fan (fan specific to the scrubber) | U1-Forced - Immediate | 100-Fossil-Steam
8260 | Scrubber booster I.D. fan (fan specific to the scrubber) | Pollution Control Equipment | Wet Scrubbers | D1 | Forced - Immediate | 2021 | Coal | CC | 100 | Fossil-Steam | RFC | Summer | 2567.8332 | 155 | 1 | 1 | 8260-Scrubber booster I.D. fan (fan specific to the scrubber) | D1-Forced - Immediate | 100-Fossil-Steam
8260 | Scrubber booster I.D. fan (fan specific to the scrubber) | Pollution Control Equipment | Wet Scrubbers | D1 | Forced - Immediate | 2021 | Coal | CC | 100 | Fossil-Steam | WECC | Summer | 355.2 | 296 | 1 | 1 | 8260-Scrubber booster I.D. fan (fan specific to the scrubber) | D1-Forced - Immediate | 100-Fossil-Steam
8260 | Scrubber booster I.D. fan (fan specific to the scrubber) | Pollution Control Equipment | Wet Scrubbers | D1 | Forced - Immediate | 2021 | Coal | LI | 100 | Fossil-Steam | MRO | Off-Peak | 208 | 24 | 1 | 1 | 8260-Scrubber booster I.D. fan (fan specific to the scrubber) | D1-Forced - Immediate | 100-Fossil-Steam
8260 | Scrubber booster I.D. fan (fan specific to the scrubber) | Pollution Control Equipment | Wet Scrubbers | U1 | Forced - Immediate | 2021 | Coal | CC | 100 | Fossil-Steam | RFC | Summer | 4989.4998 | 510 | 1 | 1 | 8260-Scrubber booster I.D. fan (fan specific to the scrubber) | U1-Forced - Immediate | 100-Fossil-Steam
8260 | Scrubber booster I.D. fan (fan specific to the scrubber) | Pollution Control Equipment | Wet Scrubbers | D1 | Forced - Immediate | 2021 | Coal | CC | 100 | Fossil-Steam | RFC | Summer | 2801.6 | 412 | 1 | 1 | 8260-Scrubber booster I.D. fan (fan specific to the scrubber) | D1-Forced - Immediate | 100-Fossil-Steam
8260 | Scrubber booster I.D. fan (fan specific to the scrubber) | Pollution Control Equipment | Wet Scrubbers | D1 | Forced - Immediate | 2021 | Coal | LI | 100 | Fossil-Steam | MRO | Off-Peak | 676 | 24 | 1 | 1 | 8260-Scrubber booster I.D. fan (fan specific to the scrubber) | D1-Forced - Immediate | 100-Fossil-Steam
8260 | Scrubber booster I.D. fan (fan specific to the scrubber) | Pollution Control Equipment | Wet Scrubbers | D1 | Forced - Immediate | 2021 | Coal | CC | 100 | Fossil-Steam | SERC | Off-Peak | 19030 | 110 | 1 | 1 | 8260-Scrubber booster I.D. fan (fan specific to the scrubber) | D1-Forced - Immediate | 100-Fossil-Steam
8260 | Scrubber booster I.D. fan (fan specific to the scrubber) | Pollution Control Equipment | Wet Scrubbers | D1 | Forced - Immediate | 2021 | Coal | CC | 100 | Fossil-Steam | RFC | Summer | 2400 | 100 | 1 | 1 | 8260-Scrubber booster I.D. fan (fan specific to the scrubber) | D1-Forced - Immediate | 100-Fossil-Steam
8260 | Scrubber booster I.D. fan (fan specific to the scrubber) | Pollution Control Equipment | Wet Scrubbers | D1 | Forced - Immediate | 2021 | Coal | CC | 100 | Fossil-Steam | WECC | Summer | 384.6499 | 147 | 1 | 1 | 8260-Scrubber booster I.D. fan (fan specific to the scrubber) | D1-Forced - Immediate | 100-Fossil-Steam
8260 | Scrubber booster I.D. fan (fan specific to the scrubber) | Pollution Control Equipment | Wet Scrubbers | D1 | Forced - Immediate | 2021 | Coal | CC | 100 | Fossil-Steam | RFC | Summer | 793.3333 | 50 | 1 | 1 | 8260-Scrubber booster I.D. fan (fan specific to the scrubber) | D1-Forced - Immediate | 100-Fossil-Steam
8261 | Scrubber booster I.D. fan drive | Pollution Control Equipment | Wet Scrubbers | U1 | Forced - Immediate | 2021 | Coal | CC | 100 | Fossil-Steam | WECC | Summer | 1915.3332 | 340 | 1 | 1 | 8261-Scrubber booster I.D. fan drive | U1-Forced - Immediate | 100-Fossil-Steam
8261 | Scrubber booster I.D. fan drive | Pollution Control Equipment | Wet Scrubbers | D1 | Forced - Immediate | 2021 | Coal | LI | 100 | Fossil-Steam | MRO | Summer | 231.25 | 185 | 1 | 1 | 8261-Scrubber booster I.D. fan drive | D1-Forced - Immediate | 100-Fossil-Steam
8261 | Scrubber booster I.D. fan drive | Pollution Control Equipment | Wet Scrubbers | D1 | Forced - Immediate | 2021 | Coal | CC | 100 | Fossil-Steam | RFC | Off-Peak | 3476.55 | 231 | 1 | 1 | 8261-Scrubber booster I.D. fan drive | D1-Forced - Immediate | 100-Fossil-Steam
8261 | Scrubber booster I.D. fan drive | Pollution Control Equipment | Wet Scrubbers | U1 | Forced - Immediate | 2021 | Coal | CC | 100 | Fossil-Steam | RFC | Off-Peak | 1682.8332 | 230 | 1 | 1 | 8261-Scrubber booster I.D. fan drive | U1-Forced - Immediate | 100-Fossil-Steam
8261 | Scrubber booster I.D. fan drive | Pollution Control Equipment | Wet Scrubbers | U1 | Forced - Immediate | 2021 | Coal | CC | 100 | Fossil-Steam | SERC | Off-Peak | 2543.9248 | 481.5 | 1 | 1 | 8261-Scrubber booster I.D. fan drive | U1-Forced - Immediate | 100-Fossil-Steam
8261 | Scrubber booster I.D. fan drive | Pollution Control Equipment | Wet Scrubbers | D1 | Forced - Immediate | 2021 | Coal | CC | 100 | Fossil-Steam | WECC | Off-Peak | 217.1 | 167 | 1 | 1 | 8261-Scrubber booster I.D. fan drive | D1-Forced - Immediate | 100-Fossil-Steam
8262 | Scrubber booster I.D. fan vibration (fan specific to the scrubber) | Pollution Control Equipment | Wet Scrubbers | U1 | Forced - Immediate | 2021 | Coal | CC | 100 | Fossil-Steam | SERC | Summer | 2218.05 | 477 | 1 | 1 | 8262-Scrubber booster I.D. fan vibration (fan specific to the scrubber) | U1-Forced - Immediate | 100-Fossil-Steam
8262 | Scrubber booster I.D. fan vibration (fan specific to the scrubber) | Pollution Control Equipment | Wet Scrubbers | D1 | Forced - Immediate | 2021 | Coal | CC | 100 | Fossil-Steam | RFC | Off-Peak | 2375 | 250 | 1 | 1 | 8262-Scrubber booster I.D. fan vibration (fan specific to the scrubber) | D1-Forced - Immediate | 100-Fossil-Steam
8265 | Scrubber ID fan dampers | Pollution Control Equipment | Wet Scrubbers | D1 | Forced - Immediate | 2021 | Coal | CC | 100 | Fossil-Steam | RFC | Summer | 425.3333 | 116 | 1 | 1 | 8265-Scrubber ID fan dampers | D1-Forced - Immediate | 100-Fossil-Steam
8265 | Scrubber ID fan dampers | Pollution Control Equipment | Wet Scrubbers | D1 | Forced - Immediate | 2021 | Coal | CC | 100 | Fossil-Steam | WECC | Summer | 1099.8665 | 226 | 1 | 1 | 8265-Scrubber ID fan dampers | D1-Forced - Immediate | 100-Fossil-Steam
8270 | Scrubber booster F.D. fan (fan specific to the scrubber) | Pollution Control Equipment | Wet Scrubbers | D1 | Forced - Immediate | 2021 | Coal | CC | 100 | Fossil-Steam | RFC | Summer | 47.4999 | 150 | 1 | 1 | 8270-Scrubber booster F.D. fan (fan specific to the scrubber) | D1-Forced - Immediate | 100-Fossil-Steam
8270 | Scrubber booster F.D. fan (fan specific to the scrubber) | Pollution Control Equipment | Wet Scrubbers | D3 | Forced - Postponed | 2021 | Coal | CC | 100 | Fossil-Steam | RFC | Summer | 2010 | 200 | 1 | 1 | 8270-Scrubber booster F.D. fan (fan specific to the scrubber) | D3-Forced - Postponed | 100-Fossil-Steam
8270 | Scrubber booster F.D. fan (fan specific to the scrubber) | Pollution Control Equipment | Wet Scrubbers | D1 | Forced - Immediate | 2021 | Gas | GG | 100 | Fossil-Steam | SERC | Winter | 35870.3332 | 140 | 1 | 1 | 8270-Scrubber booster F.D. fan (fan specific to the scrubber) | D1-Forced - Immediate | 100-Fossil-Steam
8270 | Scrubber booster F.D. fan (fan specific to the scrubber) | Pollution Control Equipment | Wet Scrubbers | D2 | Forced - Delayed | 2021 | Coal | CC | 100 | Fossil-Steam | RFC | Off-Peak | 125 | 100 | 1 | 1 | 8270-Scrubber booster F.D. fan (fan specific to the scrubber) | D2-Forced - Delayed | 100-Fossil-Steam
8270 | Scrubber booster F.D. fan (fan specific to the scrubber) | Pollution Control Equipment | Wet Scrubbers | D1 | Forced - Immediate | 2021 | Gas | GG | 100 | Fossil-Steam | SERC | Off-Peak | 46432 | 80 | 1 | 1 | 8270-Scrubber booster F.D. fan (fan specific to the scrubber) | D1-Forced - Immediate | 100-Fossil-Steam
8270 | Scrubber booster F.D. fan (fan specific to the scrubber) | Pollution Control Equipment | Wet Scrubbers | D1 | Forced - Immediate | 2021 | Coal | CC | 100 | Fossil-Steam | WECC | Summer | 164.7999 | 96 | 1 | 1 | 8270-Scrubber booster F.D. fan (fan specific to the scrubber) | D1-Forced - Immediate | 100-Fossil-Steam
8270 | Scrubber booster F.D. fan (fan specific to the scrubber) | Pollution Control Equipment | Wet Scrubbers | D1 | Forced - Immediate | 2021 | Coal | CC | 100 | Fossil-Steam | SERC | Off-Peak | 13353.3332 | 200 | 1 | 1 | 8270-Scrubber booster F.D. fan (fan specific to the scrubber) | D1-Forced - Immediate | 100-Fossil-Steam
8270 | Scrubber booster F.D. fan (fan specific to the scrubber) | Pollution Control Equipment | Wet Scrubbers | D1 | Forced - Immediate | 2021 | Coal | CC | 100 | Fossil-Steam | RFC | Summer | 188.67 | 198.6 | 1 | 1 | 8270-Scrubber booster F.D. fan (fan specific to the scrubber) | D1-Forced - Immediate | 100-Fossil-Steam
8270 | Scrubber booster F.D. fan (fan specific to the scrubber) | Pollution Control Equipment | Wet Scrubbers | D1 | Forced - Immediate | 2021 | Coal | CC | 100 | Fossil-Steam | RFC | Summer | 214 | 10 | 1 | 1 | 8270-Scrubber booster F.D. fan (fan specific to the scrubber) | D1-Forced - Immediate | 100-Fossil-Steam
8270 | Scrubber booster F.D. fan (fan specific to the scrubber) | Pollution Control Equipment | Wet Scrubbers | D1 | Forced - Immediate | 2021 | Coal | CC | 100 | Fossil-Steam | RFC | Summer | 1512.21 | 19.95 | 1 | 1 | 8270-Scrubber booster F.D. fan (fan specific to the scrubber) | D1-Forced - Immediate | 100-Fossil-Steam
8270 | Scrubber booster F.D. fan (fan specific to the scrubber) | Pollution Control Equipment | Wet Scrubbers | D1 | Forced - Immediate | 2021 | Coal | CC | 100 | Fossil-Steam | SERC | Winter | 18.8333 | 113 | 1 | 1 | 8270-Scrubber booster F.D. fan (fan specific to the scrubber) | D1-Forced - Immediate | 100-Fossil-Steam
8270 | Scrubber booster F.D. fan (fan specific to the scrubber) | Pollution Control Equipment | Wet Scrubbers | D1 | Forced - Immediate | 2021 | Coal | CC | 100 | Fossil-Steam | RFC | Summer | 217.0987 | 449.17 | 1 | 1 | 8270-Scrubber booster F.D. fan (fan specific to the scrubber) | D1-Forced - Immediate | 100-Fossil-Steam
8270 | Scrubber booster F.D. fan (fan specific to the scrubber) | Pollution Control Equipment | Wet Scrubbers | D1 | Forced - Immediate | 2021 | Coal | CC | 100 | Fossil-Steam | RFC | Summer | 442.2666 | 124 | 1 | 1 | 8270-Scrubber booster F.D. fan (fan specific to the scrubber) | D1-Forced - Immediate | 100-Fossil-Steam
8270 | Scrubber booster F.D. fan (fan specific to the scrubber) | Pollution Control Equipment | Wet Scrubbers | D1 | Forced - Immediate | 2021 | Coal | CC | 100 | Fossil-Steam | RFC | Summer | 10945.7331 | 374 | 1 | 1 | 8270-Scrubber booster F.D. fan (fan specific to the scrubber) | D1-Forced - Immediate | 100-Fossil-Steam
8270 | Scrubber booster F.D. fan (fan specific to the scrubber) | Pollution Control Equipment | Wet Scrubbers | D1 | Forced - Immediate | 2021 | Coal | CC | 100 | Fossil-Steam | RFC | Summer | 69.8666 | 131 | 1 | 1 | 8270-Scrubber booster F.D. fan (fan specific to the scrubber) | D1-Forced - Immediate | 100-Fossil-Steam
8270 | Scrubber booster F.D. fan (fan specific to the scrubber) | Pollution Control Equipment | Wet Scrubbers | D1 | Forced - Immediate | 2021 | Coal | CC | 100 | Fossil-Steam | RFC | Summer | 3323.229 | 43.29 | 1 | 1 | 8270-Scrubber booster F.D. fan (fan specific to the scrubber) | D1-Forced - Immediate | 100-Fossil-Steam
8271 | Scrubber booster F.D. fan drive | Pollution Control Equipment | Wet Scrubbers | D1 | Forced - Immediate | 2021 | Coal | CC | 100 | Fossil-Steam | RFC | Summer | 444.3333 | 124 | 1 | 1 | 8271-Scrubber booster F.D. fan drive | D1-Forced - Immediate | 100-Fossil-Steam
8271 | Scrubber booster F.D. fan drive | Pollution Control Equipment | Wet Scrubbers | D1 | Forced - Immediate | 2021 | Coal | CC | 100 | Fossil-Steam | SERC | Winter | 45167.9998 | 360 | 1 | 1 | 8271-Scrubber booster F.D. fan drive | D1-Forced - Immediate | 100-Fossil-Steam
8275 | Scrubber FD fan dampers | Pollution Control Equipment | Wet Scrubbers | D1 | Forced - Immediate | 2021 | Coal | CC | 100 | Fossil-Steam | SERC | Winter | 614.8332 | 155 | 1 | 1 | 8275-Scrubber FD fan dampers | D1-Forced - Immediate | 100-Fossil-Steam
8280 | Reagent feed piping | Pollution Control Equipment | Wet Scrubbers | D1 | Forced - Immediate | 2021 | Coal | CC | 100 | Fossil-Steam | RFC | Summer | 3740 | 374 | 1 | 1 | 8280-Reagent feed piping | D1-Forced - Immediate | 100-Fossil-Steam
8280 | Reagent feed piping | Pollution Control Equipment | Wet Scrubbers | D1 | Forced - Immediate | 2021 | Coal | CC | 100 | Fossil-Steam | WECC | Summer | 171 | 36 | 1 | 1 | 8280-Reagent feed piping | D1-Forced - Immediate | 100-Fossil-Steam
8299 | Other piping; ducting; damper; and fan problems | Pollution Control Equipment | Wet Scrubbers | D1 | Forced - Immediate | 2021 | Coal | CC | 100 | Fossil-Steam | RFC | Summer | 15545.9331 | 374 | 1 | 1 | 8299-Other piping; ducting; damper; and fan problems | D1-Forced - Immediate | 100-Fossil-Steam
8299 | Other piping; ducting; damper; and fan problems | Pollution Control Equipment | Wet Scrubbers | D1 | Forced - Immediate | 2021 | Coal | CC | 100 | Fossil-Steam | RFC | Summer | 31338 | 360 | 1 | 1 | 8299-Other piping; ducting; damper; and fan problems | D1-Forced - Immediate | 100-Fossil-Steam
8299 | Other piping; ducting; damper; and fan problems | Pollution Control Equipment | Wet Scrubbers | D1 | Forced - Immediate | 2021 | Coal | LI | 100 | Fossil-Steam | MRO | Summer | 51.1 | 73 | 1 | 1 | 8299-Other piping; ducting; damper; and fan problems | D1-Forced - Immediate | 100-Fossil-Steam
8299 | Other piping; ducting; damper; and fan problems | Pollution Control Equipment | Wet Scrubbers | D3 | Forced - Postponed | 2021 | Coal | CC | 100 | Fossil-Steam | WECC | Off-Peak | 320 | 160 | 1 | 1 | 8299-Other piping; ducting; damper; and fan problems | D3-Forced - Postponed | 100-Fossil-Steam
8299 | Other piping; ducting; damper; and fan problems | Pollution Control Equipment | Wet Scrubbers | D1 | Forced - Immediate | 2021 | Coal | CC | 100 | Fossil-Steam | RFC | Off-Peak | 7.31 | 12.9 | 1 | 1 | 8299-Other piping; ducting; damper; and fan problems | D1-Forced - Immediate | 100-Fossil-Steam
8299 | Other piping; ducting; damper; and fan problems | Pollution Control Equipment | Wet Scrubbers | D1 | Forced - Immediate | 2021 | Coal | CC | 100 | Fossil-Steam | RFC | Summer | 983.9999 | 360 | 1 | 1 | 8299-Other piping; ducting; damper; and fan problems | D1-Forced - Immediate | 100-Fossil-Steam
8300 | Waste disposal/recovery tanks | Pollution Control Equipment | Wet Scrubbers | D1 | Forced - Immediate | 2021 | Coal | CC | 100 | Fossil-Steam | RFC | Winter | 7830 | 450 | 1 | 1 | 8300-Waste disposal/recovery tanks | D1-Forced - Immediate | 100-Fossil-Steam
8300 | Waste disposal/recovery tanks | Pollution Control Equipment | Wet Scrubbers | D1 | Forced - Immediate | 2021 | Coal | CC | 100 | Fossil-Steam | RFC | Winter | 7499.4 | 431 | 1 | 1 | 8300-Waste disposal/recovery tanks | D1-Forced - Immediate | 100-Fossil-Steam
8310 | Waste disposal/recovery pumps | Pollution Control Equipment | Wet Scrubbers | U1 | Forced - Immediate | 2021 | Coal | CC | 100 | Fossil-Steam | RFC | Off-Peak | 11627.3332 | 535 | 1 | 1 | 8310-Waste disposal/recovery pumps | U1-Forced - Immediate | 100-Fossil-Steam
8325 | Ash disposal problems | Pollution Control Equipment | Wet Scrubbers | D1 | Forced - Immediate | 2021 | Coal | CC | 100 | Fossil-Steam | WECC | Summer | 4378.0332 | 203 | 1 | 1 | 8325-Ash disposal problems | D1-Forced - Immediate | 100-Fossil-Steam
8325 | Ash disposal problems | Pollution Control Equipment | Wet Scrubbers | D1 | Forced - Immediate | 2021 | Coal | CC | 650 | Fluidized Bed | RFC | Summer | 1072.5 | 45 | 1 | 1 | 8325-Ash disposal problems | D1-Forced - Immediate | 650-Fluidized Bed
8330 | Dewatering equipment (thickener; centrifuge; etc.) | Pollution Control Equipment | Wet Scrubbers | D1 | Forced - Immediate | 2021 | Coal | CC | 100 | Fossil-Steam | RFC | Winter | 1877.75 | 105 | 1 | 1 | 8330-Dewatering equipment (thickener; centrifuge; etc.) | D1-Forced - Immediate | 100-Fossil-Steam
8349 | Other waste disposal and recovery problems | Pollution Control Equipment | Wet Scrubbers | D1 | Forced - Immediate | 2021 | Coal | CC | 100 | Fossil-Steam | RFC | Off-Peak | 239.9999 | 180 | 1 | 1 | 8349-Other waste disposal and recovery problems | D1-Forced - Immediate | 100-Fossil-Steam
8349 | Other waste disposal and recovery problems | Pollution Control Equipment | Wet Scrubbers | D1 | Forced - Immediate | 2021 | Coal | CC | 100 | Fossil-Steam | RFC | Summer | 4632.4831 | 413 | 1 | 1 | 8349-Other waste disposal and recovery problems | D1-Forced - Immediate | 100-Fossil-Steam
8349 | Other waste disposal and recovery problems | Pollution Control Equipment | Wet Scrubbers | D2 | Forced - Delayed | 2021 | Coal | CC | 100 | Fossil-Steam | RFC | Summer | 16677.3332 | 236 | 1 | 1 | 8349-Other waste disposal and recovery problems | D2-Forced - Delayed | 100-Fossil-Steam
8349 | Other waste disposal and recovery problems | Pollution Control Equipment | Wet Scrubbers | D1 | Forced - Immediate | 2021 | Coal | CC | 100 | Fossil-Steam | RFC | Summer | 4666.1331 | 416 | 1 | 1 | 8349-Other waste disposal and recovery problems | D1-Forced - Immediate | 100-Fossil-Steam
8349 | Other waste disposal and recovery problems | Pollution Control Equipment | Wet Scrubbers | D2 | Forced - Delayed | 2021 | Coal | CC | 100 | Fossil-Steam | RFC | Summer | 21153.6 | 235.04 | 1 | 1 | 8349-Other waste disposal and recovery problems | D2-Forced - Delayed | 100-Fossil-Steam
8399 | Solids conveying and mixing system problems | Pollution Control Equipment | Wet Scrubbers | D1 | Forced - Immediate | 2021 | Coal | CC | 100 | Fossil-Steam | MRO | Summer | 391 | 102 | 1 | 1 | 8399-Solids conveying and mixing system problems | D1-Forced - Immediate | 100-Fossil-Steam
8399 | Solids conveying and mixing system problems | Pollution Control Equipment | Wet Scrubbers | D2 | Forced - Delayed | 2021 | Coal | CC | 100 | Fossil-Steam | RFC | Summer | 18774.4922 | 426.37 | 1 | 1 | 8399-Solids conveying and mixing system problems | D2-Forced - Delayed | 100-Fossil-Steam
8399 | Solids conveying and mixing system problems | Pollution Control Equipment | Wet Scrubbers | D1 | Forced - Immediate | 2021 | Coal | CC | 100 | Fossil-Steam | MRO | Summer | 739.5 | 102 | 1 | 1 | 8399-Solids conveying and mixing system problems | D1-Forced - Immediate | 100-Fossil-Steam
8399 | Solids conveying and mixing system problems | Pollution Control Equipment | Wet Scrubbers | D2 | Forced - Delayed | 2021 | Coal | CC | 100 | Fossil-Steam | RFC | Summer | 18856.3942 | 428.23 | 1 | 1 | 8399-Solids conveying and mixing system problems | D2-Forced - Delayed | 100-Fossil-Steam
8399 | Solids conveying and mixing system problems | Pollution Control Equipment | Wet Scrubbers | D2 | Forced - Delayed | 2021 | Coal | CC | 100 | Fossil-Steam | RFC | Summer | 18766.4122 | 428.62 | 1 | 1 | 8399-Solids conveying and mixing system problems | D2-Forced - Delayed | 100-Fossil-Steam
8410 | Scrubber instruments and controls | Pollution Control Equipment | Wet Scrubbers | D1 | Forced - Immediate | 2021 | Coal | CC | 100 | Fossil-Steam | RFC | Off-Peak | 668.5333 | 184 | 1 | 1 | 8410-Scrubber instruments and controls | D1-Forced - Immediate | 100-Fossil-Steam
8410 | Scrubber instruments and controls | Pollution Control Equipment | Wet Scrubbers | D1 | Forced - Immediate | 2021 | Coal | CC | 100 | Fossil-Steam | RFC | Winter | 182.0833 | 115 | 2 | 2 | 8410-Scrubber instruments and controls | D1-Forced - Immediate | 100-Fossil-Steam
8410 | Scrubber instruments and controls | Pollution Control Equipment | Wet Scrubbers | D1 | Forced - Immediate | 2021 | Coal | CC | 100 | Fossil-Steam | RFC | Winter | 51.0821 | 180.29 | 1 | 1 | 8410-Scrubber instruments and controls | D1-Forced - Immediate | 100-Fossil-Steam
8410 | Scrubber instruments and controls | Pollution Control Equipment | Wet Scrubbers | D1 | Forced - Immediate | 2021 | Coal | CC | 100 | Fossil-Steam | RFC | Off-Peak | 984.5 | 110 | 1 | 1 | 8410-Scrubber instruments and controls | D1-Forced - Immediate | 100-Fossil-Steam
8410 | Scrubber instruments and controls | Pollution Control Equipment | Wet Scrubbers | D2 | Forced - Delayed | 2021 | Coal | CC | 100 | Fossil-Steam | SERC | Off-Peak | 429.9999 | 300 | 1 | 1 | 8410-Scrubber instruments and controls | D2-Forced - Delayed | 100-Fossil-Steam
8415 | Liquid level controls | Pollution Control Equipment | Wet Scrubbers | D1 | Forced - Immediate | 2021 | Coal | CC | 100 | Fossil-Steam | RFC | Off-Peak | 10.269 | 14.67 | 1 | 1 | 8415-Liquid level controls | D1-Forced - Immediate | 100-Fossil-Steam
8415 | Liquid level controls | Pollution Control Equipment | Wet Scrubbers | D1 | Forced - Immediate | 2021 | Coal | CC | 100 | Fossil-Steam | RFC | Summer | 8.6342 | 7.97 | 1 | 1 | 8415-Liquid level controls | D1-Forced - Immediate | 100-Fossil-Steam
8415 | Liquid level controls | Pollution Control Equipment | Wet Scrubbers | D1 | Forced - Immediate | 2021 | Coal | CC | 100 | Fossil-Steam | RFC | Summer | 34.8149 | 94.95 | 1 | 1 | 8415-Liquid level controls | D1-Forced - Immediate | 100-Fossil-Steam
8425 | Miscellaneous mechanical failures | Pollution Control Equipment | Wet Scrubbers | D1 | Forced - Immediate | 2021 | Coal | CC | 100 | Fossil-Steam | WECC | Off-Peak | 20 | 20 | 1 | 1 | 8425-Miscellaneous mechanical failures | D1-Forced - Immediate | 100-Fossil-Steam
8425 | Miscellaneous mechanical failures | Pollution Control Equipment | Wet Scrubbers | D1 | Forced - Immediate | 2021 | Coal | CC | 100 | Fossil-Steam | RFC | Summer | 152.08 | 380.2 | 1 | 1 | 8425-Miscellaneous mechanical failures | D1-Forced - Immediate | 100-Fossil-Steam
8425 | Miscellaneous mechanical failures | Pollution Control Equipment | Wet Scrubbers | U2 | Forced - Delayed | 2021 | Coal | CC | 100 | Fossil-Steam | SERC | Winter | 40566.8998 | 342 | 1 | 1 | 8425-Miscellaneous mechanical failures | U2-Forced - Delayed | 100-Fossil-Steam
8426 | Miscellaneous electrical failures | Pollution Control Equipment | Wet Scrubbers | D1 | Forced - Immediate | 2021 | Coal | CC | 100 | Fossil-Steam | SERC | Off-Peak | 19 | 57 | 1 | 1 | 8426-Miscellaneous electrical failures | D1-Forced - Immediate | 100-Fossil-Steam
8426 | Miscellaneous electrical failures | Pollution Control Equipment | Wet Scrubbers | U1 | Forced - Immediate | 2021 | Coal | CC | 100 | Fossil-Steam | MRO | Off-Peak | 356.55 | 713.1 | 1 | 1 | 8426-Miscellaneous electrical failures | U1-Forced - Immediate | 100-Fossil-Steam
8426 | Miscellaneous electrical failures | Pollution Control Equipment | Wet Scrubbers | D1 | Forced - Immediate | 2021 | Coal | CC | 100 | Fossil-Steam | SERC | Off-Peak | 86.3333 | 37 | 1 | 1 | 8426-Miscellaneous electrical failures | D1-Forced - Immediate | 100-Fossil-Steam
8426 | Miscellaneous electrical failures | Pollution Control Equipment | Wet Scrubbers | D1 | Forced - Immediate | 2021 | Coal | CC | 100 | Fossil-Steam | SERC | Off-Peak | 144.6666 | 62 | 1 | 1 | 8426-Miscellaneous electrical failures | D1-Forced - Immediate | 100-Fossil-Steam
8426 | Miscellaneous electrical failures | Pollution Control Equipment | Wet Scrubbers | D1 | Forced - Immediate | 2021 | Coal | CC | 100 | Fossil-Steam | SERC | Off-Peak | 100.3333 | 43 | 1 | 1 | 8426-Miscellaneous electrical failures | D1-Forced - Immediate | 100-Fossil-Steam
8426 | Miscellaneous electrical failures | Pollution Control Equipment | Wet Scrubbers | D1 | Forced - Immediate | 2021 | Coal | CC | 100 | Fossil-Steam | SERC | Off-Peak | 133 | 57 | 1 | 1 | 8426-Miscellaneous electrical failures | D1-Forced - Immediate | 100-Fossil-Steam
8426 | Miscellaneous electrical failures | Pollution Control Equipment | Wet Scrubbers | D1 | Forced - Immediate | 2021 | Coal | CC | 100 | Fossil-Steam | RFC | Summer | 4794 | 170 | 1 | 1 | 8426-Miscellaneous electrical failures | D1-Forced - Immediate | 100-Fossil-Steam
8426 | Miscellaneous electrical failures | Pollution Control Equipment | Wet Scrubbers | U1 | Forced - Immediate | 2021 | Coal | CC | 100 | Fossil-Steam | RFC | Winter | 30696.8998 | 306 | 1 | 1 | 8426-Miscellaneous electrical failures | U1-Forced - Immediate | 100-Fossil-Steam
8426 | Miscellaneous electrical failures | Pollution Control Equipment | Wet Scrubbers | U1 | Forced - Immediate | 2021 | Coal | CC | 100 | Fossil-Steam | MRO | Off-Peak | 380.3198 | 713.1 | 1 | 1 | 8426-Miscellaneous electrical failures | U1-Forced - Immediate | 100-Fossil-Steam
8426 | Miscellaneous electrical failures | Pollution Control Equipment | Wet Scrubbers | U1 | Forced - Immediate | 2021 | Coal | CC | 100 | Fossil-Steam | RFC | Winter | 70757.3999 | 306 | 1 | 1 | 8426-Miscellaneous electrical failures | U1-Forced - Immediate | 100-Fossil-Steam
8426 | Miscellaneous electrical failures | Pollution Control Equipment | Wet Scrubbers | D1 | Forced - Immediate | 2021 | Other | BM | 650 | Fluidized Bed | WECC | Summer | 26.95 | 3.3 | 1 | 1 | 8426-Miscellaneous electrical failures | D1-Forced - Immediate | 650-Fluidized Bed
8426 | Miscellaneous electrical failures | Pollution Control Equipment | Wet Scrubbers | D1 | Forced - Immediate | 2021 | Other | BM | 650 | Fluidized Bed | WECC | Summer | 20.3467 | 5.6 | 1 | 1 | 8426-Miscellaneous electrical failures | D1-Forced - Immediate | 650-Fluidized Bed
8426 | Miscellaneous electrical failures | Pollution Control Equipment | Wet Scrubbers | U1 | Forced - Immediate | 2021 | Other | BM | 650 | Fluidized Bed | SERC | Off-Peak | 1810.5 | 102 | 1 | 1 | 8426-Miscellaneous electrical failures | U1-Forced - Immediate | 650-Fluidized Bed
8430 | Stack damage related to scrubber system | Pollution Control Equipment | Wet Scrubbers | U1 | Forced - Immediate | 2021 | Coal | CC | 100 | Fossil-Steam | RFC | Off-Peak | 625097.0831 | 595 | 1 | 1 | 8430-Stack damage related to scrubber system | U1-Forced - Immediate | 100-Fossil-Steam
8440 | Major overhaul | Pollution Control Equipment | Wet Scrubbers | U1 | Forced - Immediate | 2021 | Geothermal | GE | 830 | Geothermal | WECC | Off-Peak | 3654 | 27 | 1 | 1 | 8440-Major overhaul | U1-Forced - Immediate | 830-Geothermal
8450 | Inspection | Pollution Control Equipment | Wet Scrubbers | U2 | Forced - Delayed | 2021 | Coal | CC | 100 | Fossil-Steam | TRE | Summer | 60986.2 | 836 | 1 | 1 | 8450-Inspection | U2-Forced - Delayed | 100-Fossil-Steam
8460 | Testing | Pollution Control Equipment | Wet Scrubbers | D1 | Forced - Immediate | 2021 | Coal | LI | 100 | Fossil-Steam | TRE | Off-Peak | 18.3 | 18.3 | 1 | 1 | 8460-Testing | D1-Forced - Immediate | 100-Fossil-Steam
8460 | Testing | Pollution Control Equipment | Wet Scrubbers | D1 | Forced - Immediate | 2021 | Coal | OS | 800 | Miscellaneous | NPCC | Off-Peak | 10.5 | 21 | 1 | 1 | 8460-Testing | D1-Forced - Immediate | 800-Miscellaneous
8499 | Other miscellaneous wet scrubber problems | Pollution Control Equipment | Wet Scrubbers | D1 | Forced - Immediate | 2021 | Coal | CC | 100 | Fossil-Steam | TRE | Summer | 2349.4665 | 268 | 1 | 1 | 8499-Other miscellaneous wet scrubber problems | D1-Forced - Immediate | 100-Fossil-Steam
8499 | Other miscellaneous wet scrubber problems | Pollution Control Equipment | Wet Scrubbers | D1 | Forced - Immediate | 2021 | Coal | CC | 100 | Fossil-Steam | TRE | Summer | 3050.1 | 54 | 1 | 1 | 8499-Other miscellaneous wet scrubber problems | D1-Forced - Immediate | 100-Fossil-Steam
8499 | Other miscellaneous wet scrubber problems | Pollution Control Equipment | Wet Scrubbers | D1 | Forced - Immediate | 2021 | Coal | CC | 100 | Fossil-Steam | RFC | Summer | 4182.4166 | 155 | 1 | 1 | 8499-Other miscellaneous wet scrubber problems | D1-Forced - Immediate | 100-Fossil-Steam
8499 | Other miscellaneous wet scrubber problems | Pollution Control Equipment | Wet Scrubbers | D1 | Forced - Immediate | 2021 | Coal | CC | 100 | Fossil-Steam | RFC | Winter | 4283.3332 | 250 | 2 | 2 | 8499-Other miscellaneous wet scrubber problems | D1-Forced - Immediate | 100-Fossil-Steam
8499 | Other miscellaneous wet scrubber problems | Pollution Control Equipment | Wet Scrubbers | D2 | Forced - Delayed | 2021 | Coal | CC | 100 | Fossil-Steam | SERC | Summer | 445.5 | 33 | 1 | 1 | 8499-Other miscellaneous wet scrubber problems | D2-Forced - Delayed | 100-Fossil-Steam
8499 | Other miscellaneous wet scrubber problems | Pollution Control Equipment | Wet Scrubbers | U1 | Forced - Immediate | 2021 | Coal | CC | 100 | Fossil-Steam | RFC | Summer | 14479.9998 | 600 | 1 | 1 | 8499-Other miscellaneous wet scrubber problems | U1-Forced - Immediate | 100-Fossil-Steam
8499 | Other miscellaneous wet scrubber problems | Pollution Control Equipment | Wet Scrubbers | D1 | Forced - Immediate | 2021 | Coal | CC | 100 | Fossil-Steam | RFC | Summer | 4.1708 | 4.55 | 1 | 1 | 8499-Other miscellaneous wet scrubber problems | D1-Forced - Immediate | 100-Fossil-Steam
8499 | Other miscellaneous wet scrubber problems | Pollution Control Equipment | Wet Scrubbers | D1 | Forced - Immediate | 2021 | Coal | CC | 100 | Fossil-Steam | RFC | Summer | 49.0231 | 420.2 | 1 | 1 | 8499-Other miscellaneous wet scrubber problems | D1-Forced - Immediate | 100-Fossil-Steam
8499 | Other miscellaneous wet scrubber problems | Pollution Control Equipment | Wet Scrubbers | D1 | Forced - Immediate | 2021 | Coal | CC | 100 | Fossil-Steam | RFC | Summer | 109.6067 | 40.1 | 1 | 1 | 8499-Other miscellaneous wet scrubber problems | D1-Forced - Immediate | 100-Fossil-Steam
8499 | Other miscellaneous wet scrubber problems | Pollution Control Equipment | Wet Scrubbers | D1 | Forced - Immediate | 2021 | Coal | CC | 100 | Fossil-Steam | RFC | Summer | 902.9166 | 275 | 1 | 1 | 8499-Other miscellaneous wet scrubber problems | D1-Forced - Immediate | 100-Fossil-Steam
8499 | Other miscellaneous wet scrubber problems | Pollution Control Equipment | Wet Scrubbers | D1 | Forced - Immediate | 2021 | Coal | CC | 100 | Fossil-Steam | TRE | Summer | 2766.3666 | 74 | 1 | 1 | 8499-Other miscellaneous wet scrubber problems | D1-Forced - Immediate | 100-Fossil-Steam
8499 | Other miscellaneous wet scrubber problems | Pollution Control Equipment | Wet Scrubbers | D2 | Forced - Delayed | 2021 | Coal | CC | 100 | Fossil-Steam | SERC | Summer | 3899.8 | 31 | 1 | 1 | 8499-Other miscellaneous wet scrubber problems | D2-Forced - Delayed | 100-Fossil-Steam
8499 | Other miscellaneous wet scrubber problems | Pollution Control Equipment | Wet Scrubbers | D1 | Forced - Immediate | 2021 | Coal | CC | 100 | Fossil-Steam | RFC | Summer | 606.0083 | 60.1 | 1 | 1 | 8499-Other miscellaneous wet scrubber problems | D1-Forced - Immediate | 100-Fossil-Steam
8499 | Other miscellaneous wet scrubber problems | Pollution Control Equipment | Wet Scrubbers | D1 | Forced - Immediate | 2021 | Coal | CC | 100 | Fossil-Steam | TRE | Summer | 1699.8666 | 209 | 1 | 1 | 8499-Other miscellaneous wet scrubber problems | D1-Forced - Immediate | 100-Fossil-Steam
8499 | Other miscellaneous wet scrubber problems | Pollution Control Equipment | Wet Scrubbers | D1 | Forced - Immediate | 2021 | Coal | CC | 100 | Fossil-Steam | RFC | Summer | 4433.3332 | 200 | 1 | 1 | 8499-Other miscellaneous wet scrubber problems | D1-Forced - Immediate | 100-Fossil-Steam
8499 | Other miscellaneous wet scrubber problems | Pollution Control Equipment | Wet Scrubbers | D1 | Forced - Immediate | 2021 | Coal | CC | 100 | Fossil-Steam | RFC | Summer | 6403.7465 | 290.2 | 1 | 1 | 8499-Other miscellaneous wet scrubber problems | D1-Forced - Immediate | 100-Fossil-Steam
8499 | Other miscellaneous wet scrubber problems | Pollution Control Equipment | Wet Scrubbers | D1 | Forced - Immediate | 2021 | Coal | CC | 100 | Fossil-Steam | RFC | Summer | 741.39 | 380.2 | 1 | 1 | 8499-Other miscellaneous wet scrubber problems | D1-Forced - Immediate | 100-Fossil-Steam
8499 | Other miscellaneous wet scrubber problems | Pollution Control Equipment | Wet Scrubbers | D1 | Forced - Immediate | 2021 | Coal | CC | 100 | Fossil-Steam | TRE | Summer | 24240.6 | 54 | 1 | 1 | 8499-Other miscellaneous wet scrubber problems | D1-Forced - Immediate | 100-Fossil-Steam
8499 | Other miscellaneous wet scrubber problems | Pollution Control Equipment | Wet Scrubbers | D1 | Forced - Immediate | 2021 | Coal | CC | 100 | Fossil-Steam | RFC | Winter | 24908.3331 | 350 | 1 | 1 | 8499-Other miscellaneous wet scrubber problems | D1-Forced - Immediate | 100-Fossil-Steam
8499 | Other miscellaneous wet scrubber problems | Pollution Control Equipment | Wet Scrubbers | U1 | Forced - Immediate | 2021 | Coal | CC | 100 | Fossil-Steam | WECC | Off-Peak | 1069.5833 | 85 | 1 | 1 | 8499-Other miscellaneous wet scrubber problems | U1-Forced - Immediate | 100-Fossil-Steam
8499 | Other miscellaneous wet scrubber problems | Pollution Control Equipment | Wet Scrubbers | D1 | Forced - Immediate | 2021 | Coal | CC | 100 | Fossil-Steam | TRE | Summer | 2315.7 | 54 | 1 | 1 | 8499-Other miscellaneous wet scrubber problems | D1-Forced - Immediate | 100-Fossil-Steam
8499 | Other miscellaneous wet scrubber problems | Pollution Control Equipment | Wet Scrubbers | D1 | Forced - Immediate | 2021 | Coal | CC | 100 | Fossil-Steam | RFC | Summer | 2832 | 320 | 1 | 1 | 8499-Other miscellaneous wet scrubber problems | D1-Forced - Immediate | 100-Fossil-Steam
8499 | Other miscellaneous wet scrubber problems | Pollution Control Equipment | Wet Scrubbers | D1 | Forced - Immediate | 2021 | Coal | CC | 100 | Fossil-Steam | SERC | Summer | 69225 | 325 | 1 | 1 | 8499-Other miscellaneous wet scrubber problems | D1-Forced - Immediate | 100-Fossil-Steam
8499 | Other miscellaneous wet scrubber problems | Pollution Control Equipment | Wet Scrubbers | D1 | Forced - Immediate | 2021 | Coal | CC | 100 | Fossil-Steam | WECC | Winter | 92 | 46 | 1 | 1 | 8499-Other miscellaneous wet scrubber problems | D1-Forced - Immediate | 100-Fossil-Steam
8499 | Other miscellaneous wet scrubber problems | Pollution Control Equipment | Wet Scrubbers | D1 | Forced - Immediate | 2021 | Coal | CC | 100 | Fossil-Steam | SERC | Winter | 302.8666 | 308 | 1 | 1 | 8499-Other miscellaneous wet scrubber problems | D1-Forced - Immediate | 100-Fossil-Steam
8499 | Other miscellaneous wet scrubber problems | Pollution Control Equipment | Wet Scrubbers | D2 | Forced - Delayed | 2021 | Coal | CC | 100 | Fossil-Steam | SERC | Summer | 5409.4 | 43 | 1 | 1 | 8499-Other miscellaneous wet scrubber problems | D2-Forced - Delayed | 100-Fossil-Steam
8499 | Other miscellaneous wet scrubber problems | Pollution Control Equipment | Wet Scrubbers | D1 | Forced - Immediate | 2021 | Coal | CC | 100 | Fossil-Steam | RFC | Off-Peak | 0 | 0 | 1 | 2 | 8499-Other miscellaneous wet scrubber problems | D1-Forced - Immediate | 100-Fossil-Steam
8499 | Other miscellaneous wet scrubber problems | Pollution Control Equipment | Wet Scrubbers | D1 | Forced - Immediate | 2021 | Coal | CC | 100 | Fossil-Steam | RFC | Summer | 1246.6665 | 220 | 1 | 1 | 8499-Other miscellaneous wet scrubber problems | D1-Forced - Immediate | 100-Fossil-Steam
8499 | Other miscellaneous wet scrubber problems | Pollution Control Equipment | Wet Scrubbers | D1 | Forced - Immediate | 2021 | Coal | CC | 100 | Fossil-Steam | RFC | Summer | 4500 | 250 | 1 | 1 | 8499-Other miscellaneous wet scrubber problems | D1-Forced - Immediate | 100-Fossil-Steam
8499 | Other miscellaneous wet scrubber problems | Pollution Control Equipment | Wet Scrubbers | D2 | Forced - Delayed | 2021 | Coal | CC | 100 | Fossil-Steam | RFC | Summer | 699.3 | 111 | 1 | 1 | 8499-Other miscellaneous wet scrubber problems | D2-Forced - Delayed | 100-Fossil-Steam
8499 | Other miscellaneous wet scrubber problems | Pollution Control Equipment | Wet Scrubbers | D2 | Forced - Delayed | 2021 | Coal | CC | 100 | Fossil-Steam | SERC | Summer | 6290 | 50 | 2 | 2 | 8499-Other miscellaneous wet scrubber problems | D2-Forced - Delayed | 100-Fossil-Steam
8499 | Other miscellaneous wet scrubber problems | Pollution Control Equipment | Wet Scrubbers | D2 | Forced - Delayed | 2021 | Gas | GG | 100 | Fossil-Steam | SERC | Winter | 2532.2499 | 105 | 1 | 1 | 8499-Other miscellaneous wet scrubber problems | D2-Forced - Delayed | 100-Fossil-Steam
8499 | Other miscellaneous wet scrubber problems | Pollution Control Equipment | Wet Scrubbers | D1 | Forced - Immediate | 2021 | Coal | CC | 100 | Fossil-Steam | SERC | Off-Peak | 2925 | 450 | 1 | 1 | 8499-Other miscellaneous wet scrubber problems | D1-Forced - Immediate | 100-Fossil-Steam
8499 | Other miscellaneous wet scrubber problems | Pollution Control Equipment | Wet Scrubbers | D1 | Forced - Immediate | 2021 | Coal | CC | 100 | Fossil-Steam | RFC | Summer | 163.8633 | 90.2 | 1 | 1 | 8499-Other miscellaneous wet scrubber problems | D1-Forced - Immediate | 100-Fossil-Steam
8499 | Other miscellaneous wet scrubber problems | Pollution Control Equipment | Wet Scrubbers | D1 | Forced - Immediate | 2021 | Coal | CC | 100 | Fossil-Steam | TRE | Summer | 1475.5999 | 204 | 1 | 1 | 8499-Other miscellaneous wet scrubber problems | D1-Forced - Immediate | 100-Fossil-Steam
8499 | Other miscellaneous wet scrubber problems | Pollution Control Equipment | Wet Scrubbers | D1 | Forced - Immediate | 2021 | Coal | CC | 100 | Fossil-Steam | MRO | Summer | 6484.2 | 214 | 1 | 1 | 8499-Other miscellaneous wet scrubber problems | D1-Forced - Immediate | 100-Fossil-Steam
8499 | Other miscellaneous wet scrubber problems | Pollution Control Equipment | Wet Scrubbers | D1 | Forced - Immediate | 2021 | Coal | CC | 100 | Fossil-Steam | TRE | Summer | 55069.3333 | 193 | 1 | 1 | 8499-Other miscellaneous wet scrubber problems | D1-Forced - Immediate | 100-Fossil-Steam
8499 | Other miscellaneous wet scrubber problems | Pollution Control Equipment | Wet Scrubbers | D1 | Forced - Immediate | 2021 | Coal | CC | 100 | Fossil-Steam | MRO | Summer | 106.3333 | 29 | 1 | 1 | 8499-Other miscellaneous wet scrubber problems | D1-Forced - Immediate | 100-Fossil-Steam
8499 | Other miscellaneous wet scrubber problems | Pollution Control Equipment | Wet Scrubbers | D1 | Forced - Immediate | 2021 | Coal | CC | 100 | Fossil-Steam | TRE | Summer | 3098.3333 | 44 | 1 | 1 | 8499-Other miscellaneous wet scrubber problems | D1-Forced - Immediate | 100-Fossil-Steam
8499 | Other miscellaneous wet scrubber problems | Pollution Control Equipment | Wet Scrubbers | D2 | Forced - Delayed | 2021 | Coal | CC | 100 | Fossil-Steam | SERC | Summer | 486 | 36 | 1 | 1 | 8499-Other miscellaneous wet scrubber problems | D2-Forced - Delayed | 100-Fossil-Steam
8499 | Other miscellaneous wet scrubber problems | Pollution Control Equipment | Wet Scrubbers | D1 | Forced - Immediate | 2021 | Coal | CC | 100 | Fossil-Steam | WECC | Off-Peak | 41.75 | 15 | 1 | 1 | 8499-Other miscellaneous wet scrubber problems | D1-Forced - Immediate | 100-Fossil-Steam
8499 | Other miscellaneous wet scrubber problems | Pollution Control Equipment | Wet Scrubbers | D1 | Forced - Immediate | 2021 | Coal | CC | 100 | Fossil-Steam | RFC | Off-Peak | 4245.8332 | 250 | 2 | 2 | 8499-Other miscellaneous wet scrubber problems | D1-Forced - Immediate | 100-Fossil-Steam
8499 | Other miscellaneous wet scrubber problems | Pollution Control Equipment | Wet Scrubbers | D1 | Forced - Immediate | 2021 | Coal | CC | 100 | Fossil-Steam | TRE | Off-Peak | 4328.1 | 63 | 1 | 1 | 8499-Other miscellaneous wet scrubber problems | D1-Forced - Immediate | 100-Fossil-Steam
8499 | Other miscellaneous wet scrubber problems | Pollution Control Equipment | Wet Scrubbers | D1 | Forced - Immediate | 2021 | Coal | CC | 100 | Fossil-Steam | RFC | Summer | 2913.5332 | 319 | 1 | 1 | 8499-Other miscellaneous wet scrubber problems | D1-Forced - Immediate | 100-Fossil-Steam
8499 | Other miscellaneous wet scrubber problems | Pollution Control Equipment | Wet Scrubbers | D1 | Forced - Immediate | 2021 | Coal | CC | 100 | Fossil-Steam | SERC | Off-Peak | 18.6666 | 40 | 1 | 1 | 8499-Other miscellaneous wet scrubber problems | D1-Forced - Immediate | 100-Fossil-Steam
8499 | Other miscellaneous wet scrubber problems | Pollution Control Equipment | Wet Scrubbers | D1 | Forced - Immediate | 2021 | Coal | CC | 100 | Fossil-Steam | RFC | Summer | 104.1667 | 50 | 1 | 1 | 8499-Other miscellaneous wet scrubber problems | D1-Forced - Immediate | 100-Fossil-Steam
8499 | Other miscellaneous wet scrubber problems | Pollution Control Equipment | Wet Scrubbers | D2 | Forced - Delayed | 2021 | Coal | CC | 100 | Fossil-Steam | SERC | Summer | 5157.8 | 41 | 1 | 1 | 8499-Other miscellaneous wet scrubber problems | D2-Forced - Delayed | 100-Fossil-Steam
8499 | Other miscellaneous wet scrubber problems | Pollution Control Equipment | Wet Scrubbers | D1 | Forced - Immediate | 2021 | Coal | CC | 100 | Fossil-Steam | RFC | Summer | 11196.6666 | 200 | 1 | 1 | 8499-Other miscellaneous wet scrubber problems | D1-Forced - Immediate | 100-Fossil-Steam
8499 | Other miscellaneous wet scrubber problems | Pollution Control Equipment | Wet Scrubbers | D1 | Forced - Immediate | 2021 | Coal | CC | 100 | Fossil-Steam | SERC | Off-Peak | 3575 | 550 | 1 | 1 | 8499-Other miscellaneous wet scrubber problems | D1-Forced - Immediate | 100-Fossil-Steam
8499 | Other miscellaneous wet scrubber problems | Pollution Control Equipment | Wet Scrubbers | D1 | Forced - Immediate | 2021 | Coal | CC | 100 | Fossil-Steam | RFC | Summer | 14.07 | 20.1 | 1 | 1 | 8499-Other miscellaneous wet scrubber problems | D1-Forced - Immediate | 100-Fossil-Steam
8499 | Other miscellaneous wet scrubber problems | Pollution Control Equipment | Wet Scrubbers | D1 | Forced - Immediate | 2021 | Coal | CC | 100 | Fossil-Steam | WECC | Summer | 37.45 | 21 | 1 | 1 | 8499-Other miscellaneous wet scrubber problems | D1-Forced - Immediate | 100-Fossil-Steam
8499 | Other miscellaneous wet scrubber problems | Pollution Control Equipment | Wet Scrubbers | D3 | Forced - Postponed | 2021 | Coal | CC | 100 | Fossil-Steam | RFC | Winter | 1273.4 | 6 | 1 | 1 | 8499-Other miscellaneous wet scrubber problems | D3-Forced - Postponed | 100-Fossil-Steam
8499 | Other miscellaneous wet scrubber problems | Pollution Control Equipment | Wet Scrubbers | D1 | Forced - Immediate | 2021 | Coal | CC | 100 | Fossil-Steam | TRE | Off-Peak | 4292.7999 | 96 | 1 | 1 | 8499-Other miscellaneous wet scrubber problems | D1-Forced - Immediate | 100-Fossil-Steam
8499 | Other miscellaneous wet scrubber problems | Pollution Control Equipment | Wet Scrubbers | D1 | Forced - Immediate | 2021 | Coal | CC | 100 | Fossil-Steam | RFC | Summer | 199.9498 | 279 | 1 | 1 | 8499-Other miscellaneous wet scrubber problems | D1-Forced - Immediate | 100-Fossil-Steam
8499 | Other miscellaneous wet scrubber problems | Pollution Control Equipment | Wet Scrubbers | D1 | Forced - Immediate | 2021 | Coal | CC | 100 | Fossil-Steam | RFC | Summer | 1196.0832 | 155 | 1 | 1 | 8499-Other miscellaneous wet scrubber problems | D1-Forced - Immediate | 100-Fossil-Steam
8499 | Other miscellaneous wet scrubber problems | Pollution Control Equipment | Wet Scrubbers | D2 | Forced - Delayed | 2021 | Coal | CC | 100 | Fossil-Steam | SERC | Summer | 540 | 40 | 2 | 2 | 8499-Other miscellaneous wet scrubber problems | D2-Forced - Delayed | 100-Fossil-Steam
8499 | Other miscellaneous wet scrubber problems | Pollution Control Equipment | Wet Scrubbers | D3 | Forced - Postponed | 2021 | Coal | CC | 100 | Fossil-Steam | RFC | Winter | 724.3 | 6 | 1 | 1 | 8499-Other miscellaneous wet scrubber problems | D3-Forced - Postponed | 100-Fossil-Steam
8499 | Other miscellaneous wet scrubber problems | Pollution Control Equipment | Wet Scrubbers | U1 | Forced - Immediate | 2021 | Coal | CC | 100 | Fossil-Steam | SERC | Winter | 1691.083 | 455 | 1 | 1 | 8499-Other miscellaneous wet scrubber problems | U1-Forced - Immediate | 100-Fossil-Steam
8499 | Other miscellaneous wet scrubber problems | Pollution Control Equipment | Wet Scrubbers | D1 | Forced - Immediate | 2021 | Coal | CC | 100 | Fossil-Steam | WECC | Off-Peak | 13.3 | 14 | 1 | 1 | 8499-Other miscellaneous wet scrubber problems | D1-Forced - Immediate | 100-Fossil-Steam
8499 | Other miscellaneous wet scrubber problems | Pollution Control Equipment | Wet Scrubbers | D1 | Forced - Immediate | 2021 | Coal | CC | 100 | Fossil-Steam | RFC | Off-Peak | 1416.6665 | 500 | 1 | 1 | 8499-Other miscellaneous wet scrubber problems | D1-Forced - Immediate | 100-Fossil-Steam
8499 | Other miscellaneous wet scrubber problems | Pollution Control Equipment | Wet Scrubbers | D1 | Forced - Immediate | 2021 | Coal | CC | 100 | Fossil-Steam | TRE | Summer | 2797.1166 | 209 | 1 | 1 | 8499-Other miscellaneous wet scrubber problems | D1-Forced - Immediate | 100-Fossil-Steam
8499 | Other miscellaneous wet scrubber problems | Pollution Control Equipment | Wet Scrubbers | D1 | Forced - Immediate | 2021 | Coal | CC | 100 | Fossil-Steam | RFC | Summer | 3951 | 60 | 1 | 1 | 8499-Other miscellaneous wet scrubber problems | D1-Forced - Immediate | 100-Fossil-Steam
8499 | Other miscellaneous wet scrubber problems | Pollution Control Equipment | Wet Scrubbers | D1 | Forced - Immediate | 2021 | Coal | CC | 100 | Fossil-Steam | WECC | Winter | 31.92 | 22.8 | 1 | 1 | 8499-Other miscellaneous wet scrubber problems | D1-Forced - Immediate | 100-Fossil-Steam
8499 | Other miscellaneous wet scrubber problems | Pollution Control Equipment | Wet Scrubbers | D3 | Forced - Postponed | 2021 | Coal | CC | 100 | Fossil-Steam | RFC | Winter | 157.6 | 6 | 1 | 1 | 8499-Other miscellaneous wet scrubber problems | D3-Forced - Postponed | 100-Fossil-Steam
8499 | Other miscellaneous wet scrubber problems | Pollution Control Equipment | Wet Scrubbers | D1 | Forced - Immediate | 2021 | Coal | CC | 100 | Fossil-Steam | RFC | Off-Peak | 3521.3331 | 380 | 1 | 1 | 8499-Other miscellaneous wet scrubber problems | D1-Forced - Immediate | 100-Fossil-Steam
8499 | Other miscellaneous wet scrubber problems | Pollution Control Equipment | Wet Scrubbers | D1 | Forced - Immediate | 2021 | Coal | CC | 100 | Fossil-Steam | RFC | Summer | 524.3 | 214 | 1 | 1 | 8499-Other miscellaneous wet scrubber problems | D1-Forced - Immediate | 100-Fossil-Steam
8499 | Other miscellaneous wet scrubber problems | Pollution Control Equipment | Wet Scrubbers | D1 | Forced - Immediate | 2021 | Coal | CC | 100 | Fossil-Steam | RFC | Summer | 618.7 | 269 | 1 | 1 | 8499-Other miscellaneous wet scrubber problems | D1-Forced - Immediate | 100-Fossil-Steam
8499 | Other miscellaneous wet scrubber problems | Pollution Control Equipment | Wet Scrubbers | D1 | Forced - Immediate | 2021 | Coal | CC | 100 | Fossil-Steam | RFC | Summer | 3802.3331 | 305 | 1 | 1 | 8499-Other miscellaneous wet scrubber problems | D1-Forced - Immediate | 100-Fossil-Steam
8499 | Other miscellaneous wet scrubber problems | Pollution Control Equipment | Wet Scrubbers | D1 | Forced - Immediate | 2021 | Coal | CC | 100 | Fossil-Steam | SERC | Summer | 6531.25 | 275 | 1 | 1 | 8499-Other miscellaneous wet scrubber problems | D1-Forced - Immediate | 100-Fossil-Steam
8499 | Other miscellaneous wet scrubber problems | Pollution Control Equipment | Wet Scrubbers | D1 | Forced - Immediate | 2021 | Coal | CC | 100 | Fossil-Steam | SERC | Summer | 9937.5 | 375 | 1 | 1 | 8499-Other miscellaneous wet scrubber problems | D1-Forced - Immediate | 100-Fossil-Steam
8499 | Other miscellaneous wet scrubber problems | Pollution Control Equipment | Wet Scrubbers | D2 | Forced - Delayed | 2021 | Coal | CC | 100 | Fossil-Steam | RFC | Off-Peak | 154 | 77 | 1 | 1 | 8499-Other miscellaneous wet scrubber problems | D2-Forced - Delayed | 100-Fossil-Steam
8500 | Slurry storage and feed tanks | Pollution Control Equipment | Dry Scrubbers | D1 | Forced - Immediate | 2021 | Coal | CC | 100 | Fossil-Steam | WECC | Off-Peak | 305.25 | 111 | 1 | 1 | 8500-Slurry storage and feed tanks | D1-Forced - Immediate | 100-Fossil-Steam
8500 | Slurry storage and feed tanks | Pollution Control Equipment | Dry Scrubbers | D1 | Forced - Immediate | 2021 | Coal | CC | 100 | Fossil-Steam | WECC | Winter | 75 | 25 | 1 | 1 | 8500-Slurry storage and feed tanks | D1-Forced - Immediate | 100-Fossil-Steam
8500 | Slurry storage and feed tanks | Pollution Control Equipment | Dry Scrubbers | D1 | Forced - Immediate | 2021 | Coal | CC | 100 | Fossil-Steam | WECC | Winter | 725 | 25 | 1 | 1 | 8500-Slurry storage and feed tanks | D1-Forced - Immediate | 100-Fossil-Steam
8500 | Slurry storage and feed tanks | Pollution Control Equipment | Dry Scrubbers | D1 | Forced - Immediate | 2021 | Coal | LI | 100 | Fossil-Steam | MRO | Summer | 550 | 50 | 1 | 1 | 8500-Slurry storage and feed tanks | D1-Forced - Immediate | 100-Fossil-Steam
8500 | Slurry storage and feed tanks | Pollution Control Equipment | Dry Scrubbers | D1 | Forced - Immediate | 2021 | Coal | CC | 100 | Fossil-Steam | WECC | Off-Peak | 182 | 26 | 1 | 1 | 8500-Slurry storage and feed tanks | D1-Forced - Immediate | 100-Fossil-Steam
8500 | Slurry storage and feed tanks | Pollution Control Equipment | Dry Scrubbers | D1 | Forced - Immediate | 2021 | Coal | CC | 100 | Fossil-Steam | MRO | Summer | 267.4999 | 321 | 1 | 1 | 8500-Slurry storage and feed tanks | D1-Forced - Immediate | 100-Fossil-Steam
8501 | Reagent storage; feed bins; and conveyors | Pollution Control Equipment | Dry Scrubbers | D1 | Forced - Immediate | 2021 | Coal | CC | 100 | Fossil-Steam | WECC | Summer | 570.6 | 108 | 1 | 1 | 8501-Reagent storage; feed bins; and conveyors | D1-Forced - Immediate | 100-Fossil-Steam
8501 | Reagent storage; feed bins; and conveyors | Pollution Control Equipment | Dry Scrubbers | D1 | Forced - Immediate | 2021 | Coal | CC | 100 | Fossil-Steam | WECC | Winter | 1058.75 | 121 | 1 | 1 | 8501-Reagent storage; feed bins; and conveyors | D1-Forced - Immediate | 100-Fossil-Steam
8501 | Reagent storage; feed bins; and conveyors | Pollution Control Equipment | Dry Scrubbers | D1 | Forced - Immediate | 2021 | Coal | CC | 100 | Fossil-Steam | WECC | Winter | 511.6999 | 102 | 1 | 1 | 8501-Reagent storage; feed bins; and conveyors | D1-Forced - Immediate | 100-Fossil-Steam
8501 | Reagent storage; feed bins; and conveyors | Pollution Control Equipment | Dry Scrubbers | D1 | Forced - Immediate | 2021 | Coal | CC | 100 | Fossil-Steam | RFC | Winter | 7857.3999 | 204 | 1 | 1 | 8501-Reagent storage; feed bins; and conveyors | D1-Forced - Immediate | 100-Fossil-Steam
8501 | Reagent storage; feed bins; and conveyors | Pollution Control Equipment | Dry Scrubbers | D1 | Forced - Immediate | 2021 | Coal | CC | 100 | Fossil-Steam | RFC | Summer | 2096.6666 | 200 | 1 | 1 | 8501-Reagent storage; feed bins; and conveyors | D1-Forced - Immediate | 100-Fossil-Steam
8501 | Reagent storage; feed bins; and conveyors | Pollution Control Equipment | Dry Scrubbers | U1 | Forced - Immediate | 2021 | Coal | CC | 100 | Fossil-Steam | MRO | Off-Peak | 64139.4 | 234 | 1 | 1 | 8501-Reagent storage; feed bins; and conveyors | U1-Forced - Immediate | 100-Fossil-Steam
8502 | Weigh feeders | Pollution Control Equipment | Dry Scrubbers | D1 | Forced - Immediate | 2021 | Coal | CC | 100 | Fossil-Steam | RFC | Summer | 109.1667 | 50 | 1 | 1 | 8502-Weigh feeders | D1-Forced - Immediate | 100-Fossil-Steam
8504 | Mills/slakers | Pollution Control Equipment | Dry Scrubbers | D1 | Forced - Immediate | 2021 | Coal | CC | 100 | Fossil-Steam | WECC | Off-Peak | 2199.0499 | 183 | 1 | 1 | 8504-Mills/slakers | D1-Forced - Immediate | 100-Fossil-Steam
8504 | Mills/slakers | Pollution Control Equipment | Dry Scrubbers | D1 | Forced - Immediate | 2021 | Coal | LI | 100 | Fossil-Steam | MRO | Summer | 440 | 80 | 1 | 1 | 8504-Mills/slakers | D1-Forced - Immediate | 100-Fossil-Steam
8504 | Mills/slakers | Pollution Control Equipment | Dry Scrubbers | D1 | Forced - Immediate | 2021 | Coal | LI | 100 | Fossil-Steam | MRO | Summer | 330 | 60 | 1 | 1 | 8504-Mills/slakers | D1-Forced - Immediate | 100-Fossil-Steam
8504 | Mills/slakers | Pollution Control Equipment | Dry Scrubbers | D1 | Forced - Immediate | 2021 | Coal | CC | 100 | Fossil-Steam | WECC | Off-Peak | 6560.8832 | 283 | 1 | 1 | 8504-Mills/slakers | D1-Forced - Immediate | 100-Fossil-Steam
8504 | Mills/slakers | Pollution Control Equipment | Dry Scrubbers | D1 | Forced - Immediate | 2021 | Coal | CC | 100 | Fossil-Steam | WECC | Off-Peak | 2506.3332 | 206 | 1 | 1 | 8504-Mills/slakers | D1-Forced - Immediate | 100-Fossil-Steam
8504 | Mills/slakers | Pollution Control Equipment | Dry Scrubbers | D1 | Forced - Immediate | 2021 | Coal | CC | 100 | Fossil-Steam | WECC | Summer | 409.5 | 130 | 1 | 1 | 8504-Mills/slakers | D1-Forced - Immediate | 100-Fossil-Steam
8506 | Slurry pipelines | Pollution Control Equipment | Dry Scrubbers | D1 | Forced - Immediate | 2021 | Coal | CC | 100 | Fossil-Steam | WECC | Summer | 26.6667 | 10 | 1 | 1 | 8506-Slurry pipelines | D1-Forced - Immediate | 100-Fossil-Steam
8506 | Slurry pipelines | Pollution Control Equipment | Dry Scrubbers | D1 | Forced - Immediate | 2021 | Coal | CC | 100 | Fossil-Steam | RFC | Summer | 1627.25 | 115 | 1 | 1 | 8506-Slurry pipelines | D1-Forced - Immediate | 100-Fossil-Steam
8506 | Slurry pipelines | Pollution Control Equipment | Dry Scrubbers | D1 | Forced - Immediate | 2021 | Coal | CC | 100 | Fossil-Steam | RFC | Off-Peak | 4601.1 | 147 | 1 | 1 | 8506-Slurry pipelines | D1-Forced - Immediate | 100-Fossil-Steam
8506 | Slurry pipelines | Pollution Control Equipment | Dry Scrubbers | D1 | Forced - Immediate | 2021 | Coal | CC | 100 | Fossil-Steam | RFC | Off-Peak | 42.3333 | 127 | 1 | 1 | 8506-Slurry pipelines | D1-Forced - Immediate | 100-Fossil-Steam
8506 | Slurry pipelines | Pollution Control Equipment | Dry Scrubbers | D1 | Forced - Immediate | 2021 | Coal | CC | 100 | Fossil-Steam | WECC | Summer | 99.1666 | 85 | 1 | 1 | 8506-Slurry pipelines | D1-Forced - Immediate | 100-Fossil-Steam
8506 | Slurry pipelines | Pollution Control Equipment | Dry Scrubbers | D1 | Forced - Immediate | 2021 | Coal | CC | 100 | Fossil-Steam | WECC | Winter | 506.6667 | 20 | 1 | 1 | 8506-Slurry pipelines | D1-Forced - Immediate | 100-Fossil-Steam
8506 | Slurry pipelines | Pollution Control Equipment | Dry Scrubbers | D1 | Forced - Immediate | 2021 | Coal | CC | 100 | Fossil-Steam | WECC | Summer | 383.75 | 75 | 1 | 1 | 8506-Slurry pipelines | D1-Forced - Immediate | 100-Fossil-Steam
8506 | Slurry pipelines | Pollution Control Equipment | Dry Scrubbers | D1 | Forced - Immediate | 2021 | Coal | CC | 100 | Fossil-Steam | RFC | Summer | 695 | 100 | 1 | 1 | 8506-Slurry pipelines | D1-Forced - Immediate | 100-Fossil-Steam
8506 | Slurry pipelines | Pollution Control Equipment | Dry Scrubbers | D1 | Forced - Immediate | 2021 | Coal | CC | 810 | Multi-boiler/Multi-turbine | RFC | Off-Peak | 1434.9999 | 150 | 1 | 1 | 8506-Slurry pipelines | D1-Forced - Immediate | 810-Multi-boiler/Multi-turbine
8507 | Reagent uploading and transfer systems | Pollution Control Equipment | Dry Scrubbers | D1 | Forced - Immediate | 2021 | Coal | CC | 100 | Fossil-Steam | RFC | Summer | 5278 | 280 | 1 | 1 | 8507-Reagent uploading and transfer systems | D1-Forced - Immediate | 100-Fossil-Steam
8508 | Reagent unavailability | Pollution Control Equipment | Dry Scrubbers | D3 | Forced - Postponed | 2021 | Coal | CC | 100 | Fossil-Steam | RFC | Summer | 5933.3328 | 800 | 1 | 1 | 8508-Reagent unavailability | D3-Forced - Postponed | 100-Fossil-Steam
8510 | Slurry mixers and agitators | Pollution Control Equipment | Dry Scrubbers | D1 | Forced - Immediate | 2021 | Coal | CC | 100 | Fossil-Steam | RFC | Summer | 1828 | 40 | 1 | 1 | 8510-Slurry mixers and agitators | D1-Forced - Immediate | 100-Fossil-Steam
8510 | Slurry mixers and agitators | Pollution Control Equipment | Dry Scrubbers | D1 | Forced - Immediate | 2021 | Coal | CC | 100 | Fossil-Steam | SERC | Winter | 500 | 100 | 1 | 1 | 8510-Slurry mixers and agitators | D1-Forced - Immediate | 100-Fossil-Steam
8520 | Slurry transfer pumps and motors | Pollution Control Equipment | Dry Scrubbers | D1 | Forced - Immediate | 2021 | Coal | CC | 100 | Fossil-Steam | SERC | Summer | 369 | 180 | 1 | 1 | 8520-Slurry transfer pumps and motors | D1-Forced - Immediate | 100-Fossil-Steam
8520 | Slurry transfer pumps and motors | Pollution Control Equipment | Dry Scrubbers | D1 | Forced - Immediate | 2021 | Coal | CC | 100 | Fossil-Steam | WECC | Summer | 1700 | 68 | 1 | 1 | 8520-Slurry transfer pumps and motors | D1-Forced - Immediate | 100-Fossil-Steam
8521 | Reagent/slurry problems | Pollution Control Equipment | Dry Scrubbers | D1 | Forced - Immediate | 2021 | Coal | LI | 100 | Fossil-Steam | MRO | Summer | 325.3333 | 80 | 1 | 1 | 8521-Reagent/slurry problems | D1-Forced - Immediate | 100-Fossil-Steam
8521 | Reagent/slurry problems | Pollution Control Equipment | Dry Scrubbers | D1 | Forced - Immediate | 2021 | Coal | LI | 100 | Fossil-Steam | MRO | Summer | 147.5 | 150 | 1 | 1 | 8521-Reagent/slurry problems | D1-Forced - Immediate | 100-Fossil-Steam
8521 | Reagent/slurry problems | Pollution Control Equipment | Dry Scrubbers | U2 | Forced - Delayed | 2021 | Coal | CC | 100 | Fossil-Steam | RFC | Off-Peak | 14173.2 | 762 | 1 | 1 | 8521-Reagent/slurry problems | U2-Forced - Delayed | 100-Fossil-Steam
8521 | Reagent/slurry problems | Pollution Control Equipment | Dry Scrubbers | D1 | Forced - Immediate | 2021 | Coal | CC | 100 | Fossil-Steam | MRO | Off-Peak | 14695.3331 | 329 | 1 | 1 | 8521-Reagent/slurry problems | D1-Forced - Immediate | 100-Fossil-Steam
8521 | Reagent/slurry problems | Pollution Control Equipment | Dry Scrubbers | D1 | Forced - Immediate | 2021 | Coal | CC | 100 | Fossil-Steam | WECC | Winter | 1050.2 | 178 | 1 | 1 | 8521-Reagent/slurry problems | D1-Forced - Immediate | 100-Fossil-Steam
8522 | Piping | Pollution Control Equipment | Dry Scrubbers | D1 | Forced - Immediate | 2021 | Coal | CC | 100 | Fossil-Steam | RFC | Summer | 947.1999 | 444 | 1 | 1 | 8522-Piping | D1-Forced - Immediate | 100-Fossil-Steam
8522 | Piping | Pollution Control Equipment | Dry Scrubbers | U1 | Forced - Immediate | 2021 | Coal | CC | 100 | Fossil-Steam | MRO | Summer | 61086.6666 | 275 | 1 | 1 | 8522-Piping | U1-Forced - Immediate | 100-Fossil-Steam
8522 | Piping | Pollution Control Equipment | Dry Scrubbers | D1 | Forced - Immediate | 2021 | Coal | CC | 100 | Fossil-Steam | MRO | Summer | 25.9306 | 45.76 | 1 | 1 | 8522-Piping | D1-Forced - Immediate | 100-Fossil-Steam
8522 | Piping | Pollution Control Equipment | Dry Scrubbers | D1 | Forced - Immediate | 2021 | Coal | CC | 100 | Fossil-Steam | RFC | Summer | 4051.1998 | 288 | 1 | 1 | 8522-Piping | D1-Forced - Immediate | 100-Fossil-Steam
8523 | Valves | Pollution Control Equipment | Dry Scrubbers | D1 | Forced - Immediate | 2021 | Coal | CC | 100 | Fossil-Steam | MRO | Off-Peak | 277.8165 | 427.41 | 1 | 1 | 8523-Valves | D1-Forced - Immediate | 100-Fossil-Steam
8523 | Valves | Pollution Control Equipment | Dry Scrubbers | D1 | Forced - Immediate | 2021 | Coal | CC | 100 | Fossil-Steam | SERC | Off-Peak | 150 | 50 | 1 | 1 | 8523-Valves | D1-Forced - Immediate | 100-Fossil-Steam
8523 | Valves | Pollution Control Equipment | Dry Scrubbers | D1 | Forced - Immediate | 2021 | Coal | CC | 100 | Fossil-Steam | MRO | Summer | 51 | 36 | 1 | 1 | 8523-Valves | D1-Forced - Immediate | 100-Fossil-Steam
8523 | Valves | Pollution Control Equipment | Dry Scrubbers | D1 | Forced - Immediate | 2021 | Coal | CC | 650 | Fluidized Bed | SERC | Summer | 2.7307 | 0.64 | 1 | 1 | 8523-Valves | D1-Forced - Immediate | 650-Fluidized Bed
8524 | Strainers or filters | Pollution Control Equipment | Dry Scrubbers | D1 | Forced - Immediate | 2021 | Coal | CC | 100 | Fossil-Steam | WECC | Summer | 41.4 | 108 | 1 | 1 | 8524-Strainers or filters | D1-Forced - Immediate | 100-Fossil-Steam
8525 | Ducting | Pollution Control Equipment | Dry Scrubbers | D1 | Forced - Immediate | 2021 | Coal | CC | 100 | Fossil-Steam | SERC | Winter | 76 | 40 | 1 | 1 | 8525-Ducting | D1-Forced - Immediate | 100-Fossil-Steam
8525 | Ducting | Pollution Control Equipment | Dry Scrubbers | D1 | Forced - Immediate | 2021 | Coal | CC | 100 | Fossil-Steam | WECC | Off-Peak | 14400 | 25 | 1 | 1 | 8525-Ducting | D1-Forced - Immediate | 100-Fossil-Steam
8525 | Ducting | Pollution Control Equipment | Dry Scrubbers | D1 | Forced - Immediate | 2021 | Coal | LI | 100 | Fossil-Steam | MRO | Summer | 75.6667 | 10 | 1 | 1 | 8525-Ducting | D1-Forced - Immediate | 100-Fossil-Steam
8525 | Ducting | Pollution Control Equipment | Dry Scrubbers | D2 | Forced - Delayed | 2021 | Coal | LI | 100 | Fossil-Steam | MRO | Summer | 1680 | 112 | 1 | 1 | 8525-Ducting | D2-Forced - Delayed | 100-Fossil-Steam
8526 | Dampers | Pollution Control Equipment | Dry Scrubbers | D1 | Forced - Immediate | 2021 | Coal | CC | 100 | Fossil-Steam | MRO | Winter | 1336.5 | 330 | 1 | 1 | 8526-Dampers | D1-Forced - Immediate | 100-Fossil-Steam
8526 | Dampers | Pollution Control Equipment | Dry Scrubbers | D1 | Forced - Immediate | 2021 | Coal | CC | 100 | Fossil-Steam | MRO | Off-Peak | 133.3 | 86 | 1 | 1 | 8526-Dampers | D1-Forced - Immediate | 100-Fossil-Steam
8527 | Other piping; ducting; and damper problems | Pollution Control Equipment | Dry Scrubbers | D1 | Forced - Immediate | 2021 | Coal | CC | 100 | Fossil-Steam | WECC | Off-Peak | 7618.0166 | 83 | 1 | 1 | 8527-Other piping; ducting; and damper problems | D1-Forced - Immediate | 100-Fossil-Steam
8527 | Other piping; ducting; and damper problems | Pollution Control Equipment | Dry Scrubbers | U1 | Forced - Immediate | 2021 | Coal | CC | 100 | Fossil-Steam | WECC | Summer | 2966.6666 | 80 | 1 | 1 | 8527-Other piping; ducting; and damper problems | U1-Forced - Immediate | 100-Fossil-Steam
8527 | Other piping; ducting; and damper problems | Pollution Control Equipment | Dry Scrubbers | D1 | Forced - Immediate | 2021 | Coal | CC | 100 | Fossil-Steam | RFC | Summer | 8131.9333 | 44 | 1 | 1 | 8527-Other piping; ducting; and damper problems | D1-Forced - Immediate | 100-Fossil-Steam
8528 | Dry scrubber instruments and controls | Pollution Control Equipment | Dry Scrubbers | D1 | Forced - Immediate | 2021 | Coal | LI | 100 | Fossil-Steam | MRO | Winter | 909.4832 | 277 | 1 | 1 | 8528-Dry scrubber instruments and controls | D1-Forced - Immediate | 100-Fossil-Steam
8528 | Dry scrubber instruments and controls | Pollution Control Equipment | Dry Scrubbers | D1 | Forced - Immediate | 2021 | Coal | LI | 100 | Fossil-Steam | MRO | Winter | 12563.2 | 151 | 1 | 1 | 8528-Dry scrubber instruments and controls | D1-Forced - Immediate | 100-Fossil-Steam
8528 | Dry scrubber instruments and controls | Pollution Control Equipment | Dry Scrubbers | D1 | Forced - Immediate | 2021 | Coal | LI | 100 | Fossil-Steam | MRO | Summer | 1491.6665 | 250 | 1 | 1 | 8528-Dry scrubber instruments and controls | D1-Forced - Immediate | 100-Fossil-Steam
8528 | Dry scrubber instruments and controls | Pollution Control Equipment | Dry Scrubbers | D1 | Forced - Immediate | 2021 | Coal | CC | 100 | Fossil-Steam | RFC | Summer | 37.0833 | 89 | 1 | 1 | 8528-Dry scrubber instruments and controls | D1-Forced - Immediate | 100-Fossil-Steam
8528 | Dry scrubber instruments and controls | Pollution Control Equipment | Dry Scrubbers | D1 | Forced - Immediate | 2021 | Coal | CC | 100 | Fossil-Steam | MRO | Summer | 96.8333 | 70 | 1 | 1 | 8528-Dry scrubber instruments and controls | D1-Forced - Immediate | 100-Fossil-Steam
8528 | Dry scrubber instruments and controls | Pollution Control Equipment | Dry Scrubbers | U1 | Forced - Immediate | 2021 | Coal | CC | 100 | Fossil-Steam | RFC | Off-Peak | 11418.3329 | 620 | 1 | 1 | 8528-Dry scrubber instruments and controls | U1-Forced - Immediate | 100-Fossil-Steam
8528 | Dry scrubber instruments and controls | Pollution Control Equipment | Dry Scrubbers | D1 | Forced - Immediate | 2021 | Coal | CC | 100 | Fossil-Steam | RFC | Off-Peak | 624.5666 | 228.5 | 1 | 1 | 8528-Dry scrubber instruments and controls | D1-Forced - Immediate | 100-Fossil-Steam
8528 | Dry scrubber instruments and controls | Pollution Control Equipment | Dry Scrubbers | U1 | Forced - Immediate | 2021 | Coal | CC | 100 | Fossil-Steam | SERC | Winter | 10503.2665 | 497 | 1 | 1 | 8528-Dry scrubber instruments and controls | U1-Forced - Immediate | 100-Fossil-Steam
8528 | Dry scrubber instruments and controls | Pollution Control Equipment | Dry Scrubbers | D2 | Forced - Delayed | 2021 | Coal | CC | 100 | Fossil-Steam | SERC | Off-Peak | 2921.3999 | 162 | 1 | 1 | 8528-Dry scrubber instruments and controls | D2-Forced - Delayed | 100-Fossil-Steam
8528 | Dry scrubber instruments and controls | Pollution Control Equipment | Dry Scrubbers | U1 | Forced - Immediate | 2021 | Coal | CC | 100 | Fossil-Steam | SERC | Off-Peak | 1039.5 | 495 | 1 | 1 | 8528-Dry scrubber instruments and controls | U1-Forced - Immediate | 100-Fossil-Steam
8528 | Dry scrubber instruments and controls | Pollution Control Equipment | Dry Scrubbers | D2 | Forced - Delayed | 2021 | Coal | CC | 100 | Fossil-Steam | SERC | Summer | 206.7 | 39 | 1 | 1 | 8528-Dry scrubber instruments and controls | D2-Forced - Delayed | 100-Fossil-Steam
8529 | Gas dispersers | Pollution Control Equipment | Dry Scrubbers | D1 | Forced - Immediate | 2021 | Coal | CC | 100 | Fossil-Steam | WECC | Off-Peak | 25 | 5 | 1 | 1 | 8529-Gas dispersers | D1-Forced - Immediate | 100-Fossil-Steam
8529 | Gas dispersers | Pollution Control Equipment | Dry Scrubbers | D1 | Forced - Immediate | 2021 | Coal | CC | 100 | Fossil-Steam | WECC | Off-Peak | 123.75 | 55 | 1 | 1 | 8529-Gas dispersers | D1-Forced - Immediate | 100-Fossil-Steam
8529 | Gas dispersers | Pollution Control Equipment | Dry Scrubbers | D1 | Forced - Immediate | 2021 | Coal | CC | 100 | Fossil-Steam | WECC | Off-Peak | 203.25 | 45 | 1 | 1 | 8529-Gas dispersers | D1-Forced - Immediate | 100-Fossil-Steam
8529 | Gas dispersers | Pollution Control Equipment | Dry Scrubbers | D1 | Forced - Immediate | 2021 | Coal | CC | 100 | Fossil-Steam | WECC | Off-Peak | 102.4167 | 5 | 1 | 1 | 8529-Gas dispersers | D1-Forced - Immediate | 100-Fossil-Steam
8529 | Gas dispersers | Pollution Control Equipment | Dry Scrubbers | D1 | Forced - Immediate | 2021 | Coal | CC | 100 | Fossil-Steam | WECC | Off-Peak | 260.3333 | 10 | 1 | 1 | 8529-Gas dispersers | D1-Forced - Immediate | 100-Fossil-Steam
8529 | Gas dispersers | Pollution Control Equipment | Dry Scrubbers | D1 | Forced - Immediate | 2021 | Coal | CC | 100 | Fossil-Steam | WECC | Off-Peak | 86 | 10 | 1 | 1 | 8529-Gas dispersers | D1-Forced - Immediate | 100-Fossil-Steam
8529 | Gas dispersers | Pollution Control Equipment | Dry Scrubbers | D1 | Forced - Immediate | 2021 | Coal | CC | 100 | Fossil-Steam | WECC | Off-Peak | 600 | 50 | 1 | 1 | 8529-Gas dispersers | D1-Forced - Immediate | 100-Fossil-Steam
8529 | Gas dispersers | Pollution Control Equipment | Dry Scrubbers | D1 | Forced - Immediate | 2021 | Coal | CC | 100 | Fossil-Steam | WECC | Winter | 2635 | 155 | 1 | 1 | 8529-Gas dispersers | D1-Forced - Immediate | 100-Fossil-Steam
8529 | Gas dispersers | Pollution Control Equipment | Dry Scrubbers | D1 | Forced - Immediate | 2021 | Coal | CC | 100 | Fossil-Steam | WECC | Off-Peak | 3 | 10 | 1 | 1 | 8529-Gas dispersers | D1-Forced - Immediate | 100-Fossil-Steam
8529 | Gas dispersers | Pollution Control Equipment | Dry Scrubbers | D1 | Forced - Immediate | 2021 | Coal | CC | 100 | Fossil-Steam | WECC | Off-Peak | 18 | 15 | 1 | 1 | 8529-Gas dispersers | D1-Forced - Immediate | 100-Fossil-Steam
8529 | Gas dispersers | Pollution Control Equipment | Dry Scrubbers | D1 | Forced - Immediate | 2021 | Coal | CC | 100 | Fossil-Steam | WECC | Off-Peak | 30.8333 | 50 | 1 | 1 | 8529-Gas dispersers | D1-Forced - Immediate | 100-Fossil-Steam
8529 | Gas dispersers | Pollution Control Equipment | Dry Scrubbers | D1 | Forced - Immediate | 2021 | Coal | CC | 100 | Fossil-Steam | WECC | Off-Peak | 31.6667 | 5 | 1 | 1 | 8529-Gas dispersers | D1-Forced - Immediate | 100-Fossil-Steam
8529 | Gas dispersers | Pollution Control Equipment | Dry Scrubbers | D1 | Forced - Immediate | 2021 | Coal | CC | 100 | Fossil-Steam | WECC | Off-Peak | 4508.3333 | 50 | 1 | 1 | 8529-Gas dispersers | D1-Forced - Immediate | 100-Fossil-Steam
8529 | Gas dispersers | Pollution Control Equipment | Dry Scrubbers | D1 | Forced - Immediate | 2021 | Coal | CC | 100 | Fossil-Steam | WECC | Off-Peak | 255 | 85 | 1 | 1 | 8529-Gas dispersers | D1-Forced - Immediate | 100-Fossil-Steam
8529 | Gas dispersers | Pollution Control Equipment | Dry Scrubbers | U1 | Forced - Immediate | 2021 | Coal | CC | 100 | Fossil-Steam | WECC | Winter | 26102.0831 | 335 | 1 | 1 | 8529-Gas dispersers | U1-Forced - Immediate | 100-Fossil-Steam
8529 | Gas dispersers | Pollution Control Equipment | Dry Scrubbers | D1 | Forced - Immediate | 2021 | Coal | CC | 100 | Fossil-Steam | WECC | Off-Peak | 44.1667 | 10 | 1 | 1 | 8529-Gas dispersers | D1-Forced - Immediate | 100-Fossil-Steam
8529 | Gas dispersers | Pollution Control Equipment | Dry Scrubbers | D1 | Forced - Immediate | 2021 | Coal | CC | 100 | Fossil-Steam | WECC | Off-Peak | 2360.25 | 45 | 1 | 1 | 8529-Gas dispersers | D1-Forced - Immediate | 100-Fossil-Steam
8529 | Gas dispersers | Pollution Control Equipment | Dry Scrubbers | D1 | Forced - Immediate | 2021 | Coal | CC | 100 | Fossil-Steam | WECC | Off-Peak | 220 | 55 | 1 | 1 | 8529-Gas dispersers | D1-Forced - Immediate | 100-Fossil-Steam
8529 | Gas dispersers | Pollution Control Equipment | Dry Scrubbers | D1 | Forced - Immediate | 2021 | Coal | CC | 100 | Fossil-Steam | WECC | Winter | 8459 | 110 | 1 | 1 | 8529-Gas dispersers | D1-Forced - Immediate | 100-Fossil-Steam
8529 | Gas dispersers | Pollution Control Equipment | Dry Scrubbers | D1 | Forced - Immediate | 2021 | Coal | CC | 100 | Fossil-Steam | WECC | Off-Peak | 30 | 60 | 1 | 1 | 8529-Gas dispersers | D1-Forced - Immediate | 100-Fossil-Steam
8529 | Gas dispersers | Pollution Control Equipment | Dry Scrubbers | D1 | Forced - Immediate | 2021 | Coal | CC | 100 | Fossil-Steam | WECC | Off-Peak | 20.25 | 15 | 1 | 1 | 8529-Gas dispersers | D1-Forced - Immediate | 100-Fossil-Steam
8529 | Gas dispersers | Pollution Control Equipment | Dry Scrubbers | D1 | Forced - Immediate | 2021 | Coal | CC | 100 | Fossil-Steam | WECC | Off-Peak | 37.5 | 75 | 1 | 1 | 8529-Gas dispersers | D1-Forced - Immediate | 100-Fossil-Steam
8530 | Spray towers | Pollution Control Equipment | Dry Scrubbers | U1 | Forced - Immediate | 2021 | Coal | CC | 100 | Fossil-Steam | WECC | Winter | 55522.2331 | 766 | 1 | 1 | 8530-Spray towers | U1-Forced - Immediate | 100-Fossil-Steam
8530 | Spray towers | Pollution Control Equipment | Dry Scrubbers | D1 | Forced - Immediate | 2021 | Coal | LI | 100 | Fossil-Steam | MRO | Winter | 351 | 27 | 1 | 1 | 8530-Spray towers | D1-Forced - Immediate | 100-Fossil-Steam
8530 | Spray towers | Pollution Control Equipment | Dry Scrubbers | D3 | Forced - Postponed | 2021 | Coal | LI | 100 | Fossil-Steam | MRO | Summer | 254 | 127 | 1 | 1 | 8530-Spray towers | D3-Forced - Postponed | 100-Fossil-Steam
8530 | Spray towers | Pollution Control Equipment | Dry Scrubbers | D3 | Forced - Postponed | 2021 | Coal | LI | 100 | Fossil-Steam | MRO | Summer | 741 | 247 | 1 | 1 | 8530-Spray towers | D3-Forced - Postponed | 100-Fossil-Steam
8530 | Spray towers | Pollution Control Equipment | Dry Scrubbers | D2 | Forced - Delayed | 2021 | Coal | LI | 100 | Fossil-Steam | MRO | Winter | 56.3333 | 52 | 1 | 1 | 8530-Spray towers | D2-Forced - Delayed | 100-Fossil-Steam
8531 | Spray machine/atomizer | Pollution Control Equipment | Dry Scrubbers | D1 | Forced - Immediate | 2021 | Coal | CC | 100 | Fossil-Steam | WECC | Summer | 62.8999 | 111 | 1 | 1 | 8531-Spray machine/atomizer | D1-Forced - Immediate | 100-Fossil-Steam
8531 | Spray machine/atomizer | Pollution Control Equipment | Dry Scrubbers | D1 | Forced - Immediate | 2021 | Coal | CC | 100 | Fossil-Steam | WECC | Summer | 1372 | 196 | 1 | 1 | 8531-Spray machine/atomizer | D1-Forced - Immediate | 100-Fossil-Steam
8531 | Spray machine/atomizer | Pollution Control Equipment | Dry Scrubbers | D1 | Forced - Immediate | 2021 | Coal | CC | 100 | Fossil-Steam | MRO | Winter | 32.4999 | 150 | 1 | 1 | 8531-Spray machine/atomizer | D1-Forced - Immediate | 100-Fossil-Steam
8531 | Spray machine/atomizer | Pollution Control Equipment | Dry Scrubbers | D1 | Forced - Immediate | 2021 | Coal | CC | 100 | Fossil-Steam | RFC | Winter | 410.625 | 328.5 | 1 | 1 | 8531-Spray machine/atomizer | D1-Forced - Immediate | 100-Fossil-Steam
8531 | Spray machine/atomizer | Pollution Control Equipment | Dry Scrubbers | D1 | Forced - Immediate | 2021 | Coal | CC | 100 | Fossil-Steam | MRO | Winter | 815 | 150 | 1 | 1 | 8531-Spray machine/atomizer | D1-Forced - Immediate | 100-Fossil-Steam
8531 | Spray machine/atomizer | Pollution Control Equipment | Dry Scrubbers | D1 | Forced - Immediate | 2021 | Coal | CC | 100 | Fossil-Steam | MRO | Winter | 1812.5 | 250 | 1 | 1 | 8531-Spray machine/atomizer | D1-Forced - Immediate | 100-Fossil-Steam
8531 | Spray machine/atomizer | Pollution Control Equipment | Dry Scrubbers | D1 | Forced - Immediate | 2021 | Coal | CC | 100 | Fossil-Steam | MRO | Off-Peak | 50.6 | 44 | 1 | 1 | 8531-Spray machine/atomizer | D1-Forced - Immediate | 100-Fossil-Steam
8531 | Spray machine/atomizer | Pollution Control Equipment | Dry Scrubbers | D1 | Forced - Immediate | 2021 | Coal | CC | 100 | Fossil-Steam | RFC | Off-Peak | 437.9999 | 328.5 | 1 | 1 | 8531-Spray machine/atomizer | D1-Forced - Immediate | 100-Fossil-Steam
8531 | Spray machine/atomizer | Pollution Control Equipment | Dry Scrubbers | D1 | Forced - Immediate | 2021 | Coal | CC | 100 | Fossil-Steam | WECC | Summer | 480.4999 | 93 | 1 | 1 | 8531-Spray machine/atomizer | D1-Forced - Immediate | 100-Fossil-Steam
8531 | Spray machine/atomizer | Pollution Control Equipment | Dry Scrubbers | D1 | Forced - Immediate | 2021 | Coal | CC | 100 | Fossil-Steam | MRO | Winter | 183.3332 | 250 | 1 | 1 | 8531-Spray machine/atomizer | D1-Forced - Immediate | 100-Fossil-Steam
8531 | Spray machine/atomizer | Pollution Control Equipment | Dry Scrubbers | D1 | Forced - Immediate | 2021 | Coal | CC | 100 | Fossil-Steam | MRO | Winter | 5073.1 | 194 | 1 | 1 | 8531-Spray machine/atomizer | D1-Forced - Immediate | 100-Fossil-Steam
8531 | Spray machine/atomizer | Pollution Control Equipment | Dry Scrubbers | D1 | Forced - Immediate | 2021 | Coal | CC | 100 | Fossil-Steam | WECC | Summer | 257.5999 | 168 | 1 | 1 | 8531-Spray machine/atomizer | D1-Forced - Immediate | 100-Fossil-Steam
8531 | Spray machine/atomizer | Pollution Control Equipment | Dry Scrubbers | U1 | Forced - Immediate | 2021 | Other | WD | 100 | Fossil-Steam | SERC | Summer | 2527.9 | 51 | 1 | 1 | 8531-Spray machine/atomizer | U1-Forced - Immediate | 100-Fossil-Steam
8531 | Spray machine/atomizer | Pollution Control Equipment | Dry Scrubbers | D1 | Forced - Immediate | 2021 | Coal | CC | 100 | Fossil-Steam | MRO | Off-Peak | 74.75 | 69 | 1 | 1 | 8531-Spray machine/atomizer | D1-Forced - Immediate | 100-Fossil-Steam
8531 | Spray machine/atomizer | Pollution Control Equipment | Dry Scrubbers | D1 | Forced - Immediate | 2021 | Coal | CC | 100 | Fossil-Steam | WECC | Summer | 276.25 | 85 | 1 | 1 | 8531-Spray machine/atomizer | D1-Forced - Immediate | 100-Fossil-Steam
8531 | Spray machine/atomizer | Pollution Control Equipment | Dry Scrubbers | D1 | Forced - Immediate | 2021 | Coal | CC | 100 | Fossil-Steam | WECC | Summer | 738.4666 | 106 | 1 | 1 | 8531-Spray machine/atomizer | D1-Forced - Immediate | 100-Fossil-Steam
8531 | Spray machine/atomizer | Pollution Control Equipment | Dry Scrubbers | D1 | Forced - Immediate | 2021 | Coal | CC | 100 | Fossil-Steam | WECC | Summer | 1904.7166 | 149 | 1 | 1 | 8531-Spray machine/atomizer | D1-Forced - Immediate | 100-Fossil-Steam
8531 | Spray machine/atomizer | Pollution Control Equipment | Dry Scrubbers | D1 | Forced - Immediate | 2021 | Coal | CC | 100 | Fossil-Steam | WECC | Winter | 108 | 216 | 1 | 1 | 8531-Spray machine/atomizer | D1-Forced - Immediate | 100-Fossil-Steam
8531 | Spray machine/atomizer | Pollution Control Equipment | Dry Scrubbers | D1 | Forced - Immediate | 2021 | Coal | LI | 100 | Fossil-Steam | MRO | Winter | 98.7499 | 75 | 1 | 1 | 8531-Spray machine/atomizer | D1-Forced - Immediate | 100-Fossil-Steam
8531 | Spray machine/atomizer | Pollution Control Equipment | Dry Scrubbers | D2 | Forced - Delayed | 2021 | Coal | CC | 100 | Fossil-Steam | MRO | Off-Peak | 759 | 330 | 1 | 1 | 8531-Spray machine/atomizer | D2-Forced - Delayed | 100-Fossil-Steam
8531 | Spray machine/atomizer | Pollution Control Equipment | Dry Scrubbers | D1 | Forced - Immediate | 2021 | Coal | CC | 100 | Fossil-Steam | RFC | Off-Peak | 32.4 | 72 | 1 | 1 | 8531-Spray machine/atomizer | D1-Forced - Immediate | 100-Fossil-Steam
8531 | Spray machine/atomizer | Pollution Control Equipment | Dry Scrubbers | D1 | Forced - Immediate | 2021 | Coal | CC | 100 | Fossil-Steam | MRO | Summer | 161.3666 | 94 | 1 | 1 | 8531-Spray machine/atomizer | D1-Forced - Immediate | 100-Fossil-Steam
8531 | Spray machine/atomizer | Pollution Control Equipment | Dry Scrubbers | D1 | Forced - Immediate | 2021 | Coal | CC | 100 | Fossil-Steam | WECC | Summer | 1245.9999 | 168 | 1 | 1 | 8531-Spray machine/atomizer | D1-Forced - Immediate | 100-Fossil-Steam
8531 | Spray machine/atomizer | Pollution Control Equipment | Dry Scrubbers | D1 | Forced - Immediate | 2021 | Coal | CC | 100 | Fossil-Steam | MRO | Summer | 93.5166 | 31 | 1 | 1 | 8531-Spray machine/atomizer | D1-Forced - Immediate | 100-Fossil-Steam
8531 | Spray machine/atomizer | Pollution Control Equipment | Dry Scrubbers | D1 | Forced - Immediate | 2021 | Coal | CC | 100 | Fossil-Steam | RFC | Summer | 563.3333 | 100 | 1 | 1 | 8531-Spray machine/atomizer | D1-Forced - Immediate | 100-Fossil-Steam
8531 | Spray machine/atomizer | Pollution Control Equipment | Dry Scrubbers | D1 | Forced - Immediate | 2021 | Coal | CC | 100 | Fossil-Steam | MRO | Winter | 302.4999 | 150 | 1 | 1 | 8531-Spray machine/atomizer | D1-Forced - Immediate | 100-Fossil-Steam
8531 | Spray machine/atomizer | Pollution Control Equipment | Dry Scrubbers | D1 | Forced - Immediate | 2021 | Coal | CC | 100 | Fossil-Steam | MRO | Winter | 1462.5 | 150 | 1 | 1 | 8531-Spray machine/atomizer | D1-Forced - Immediate | 100-Fossil-Steam
8531 | Spray machine/atomizer | Pollution Control Equipment | Dry Scrubbers | U1 | Forced - Immediate | 2021 | Coal | CC | 100 | Fossil-Steam | WECC | Winter | 2212.3497 | 387 | 1 | 1 | 8531-Spray machine/atomizer | U1-Forced - Immediate | 100-Fossil-Steam
8531 | Spray machine/atomizer | Pollution Control Equipment | Dry Scrubbers | D1 | Forced - Immediate | 2021 | Coal | CC | 100 | Fossil-Steam | WECC | Off-Peak | 135.6666 | 55 | 1 | 1 | 8531-Spray machine/atomizer | D1-Forced - Immediate | 100-Fossil-Steam
8531 | Spray machine/atomizer | Pollution Control Equipment | Dry Scrubbers | D1 | Forced - Immediate | 2021 | Coal | CC | 100 | Fossil-Steam | MRO | Winter | 233.8332 | 230 | 1 | 1 | 8531-Spray machine/atomizer | D1-Forced - Immediate | 100-Fossil-Steam
8531 | Spray machine/atomizer | Pollution Control Equipment | Dry Scrubbers | D1 | Forced - Immediate | 2021 | Coal | CC | 100 | Fossil-Steam | RFC | Off-Peak | 22.75 | 65 | 1 | 1 | 8531-Spray machine/atomizer | D1-Forced - Immediate | 100-Fossil-Steam
8531 | Spray machine/atomizer | Pollution Control Equipment | Dry Scrubbers | D1 | Forced - Immediate | 2021 | Coal | CC | 100 | Fossil-Steam | MRO | Off-Peak | 123.2 | 44 | 1 | 1 | 8531-Spray machine/atomizer | D1-Forced - Immediate | 100-Fossil-Steam
8531 | Spray machine/atomizer | Pollution Control Equipment | Dry Scrubbers | D1 | Forced - Immediate | 2021 | Coal | CC | 100 | Fossil-Steam | MRO | Off-Peak | 609.4333 | 94 | 1 | 1 | 8531-Spray machine/atomizer | D1-Forced - Immediate | 100-Fossil-Steam
8531 | Spray machine/atomizer | Pollution Control Equipment | Dry Scrubbers | D1 | Forced - Immediate | 2021 | Coal | CC | 100 | Fossil-Steam | MRO | Off-Peak | 969.4667 | 44 | 1 | 1 | 8531-Spray machine/atomizer | D1-Forced - Immediate | 100-Fossil-Steam
8531 | Spray machine/atomizer | Pollution Control Equipment | Dry Scrubbers | D1 | Forced - Immediate | 2021 | Coal | OS | 100 | Fossil-Steam | NPCC | Summer | 1151.5 | 13.16 | 1 | 1 | 8531-Spray machine/atomizer | D1-Forced - Immediate | 100-Fossil-Steam
8531 | Spray machine/atomizer | Pollution Control Equipment | Dry Scrubbers | D1 | Forced - Immediate | 2021 | Coal | CC | 100 | Fossil-Steam | RFC | Off-Peak | 427.05 | 328.5 | 1 | 1 | 8531-Spray machine/atomizer | D1-Forced - Immediate | 100-Fossil-Steam
8531 | Spray machine/atomizer | Pollution Control Equipment | Dry Scrubbers | D1 | Forced - Immediate | 2021 | Coal | CC | 100 | Fossil-Steam | WECC | Off-Peak | 130.3333 | 85 | 1 | 1 | 8531-Spray machine/atomizer | D1-Forced - Immediate | 100-Fossil-Steam
8531 | Spray machine/atomizer | Pollution Control Equipment | Dry Scrubbers | D1 | Forced - Immediate | 2021 | Coal | CC | 100 | Fossil-Steam | RFC | Winter | 155.15 | 107 | 1 | 1 | 8531-Spray machine/atomizer | D1-Forced - Immediate | 100-Fossil-Steam
8531 | Spray machine/atomizer | Pollution Control Equipment | Dry Scrubbers | D1 | Forced - Immediate | 2021 | Coal | CC | 100 | Fossil-Steam | MRO | Winter | 3174.9999 | 150 | 1 | 1 | 8531-Spray machine/atomizer | D1-Forced - Immediate | 100-Fossil-Steam
8531 | Spray machine/atomizer | Pollution Control Equipment | Dry Scrubbers | D1 | Forced - Immediate | 2021 | Coal | CC | 100 | Fossil-Steam | WECC | Winter | 13995 | 27 | 1 | 1 | 8531-Spray machine/atomizer | D1-Forced - Immediate | 100-Fossil-Steam
8531 | Spray machine/atomizer | Pollution Control Equipment | Dry Scrubbers | D1 | Forced - Immediate | 2021 | Coal | CC | 100 | Fossil-Steam | WECC | Winter | 38.7166 | 101 | 1 | 1 | 8531-Spray machine/atomizer | D1-Forced - Immediate | 100-Fossil-Steam
8531 | Spray machine/atomizer | Pollution Control Equipment | Dry Scrubbers | D1 | Forced - Immediate | 2021 | Coal | CC | 100 | Fossil-Steam | WECC | Off-Peak | 45 | 25 | 1 | 1 | 8531-Spray machine/atomizer | D1-Forced - Immediate | 100-Fossil-Steam
8531 | Spray machine/atomizer | Pollution Control Equipment | Dry Scrubbers | D1 | Forced - Immediate | 2021 | Coal | CC | 100 | Fossil-Steam | WECC | Off-Peak | 409.1333 | 38 | 1 | 1 | 8531-Spray machine/atomizer | D1-Forced - Immediate | 100-Fossil-Steam
8531 | Spray machine/atomizer | Pollution Control Equipment | Dry Scrubbers | D1 | Forced - Immediate | 2021 | Coal | CC | 100 | Fossil-Steam | WECC | Off-Peak | 1007.5 | 130 | 1 | 1 | 8531-Spray machine/atomizer | D1-Forced - Immediate | 100-Fossil-Steam
8531 | Spray machine/atomizer | Pollution Control Equipment | Dry Scrubbers | D1 | Forced - Immediate | 2021 | Coal | CC | 100 | Fossil-Steam | WECC | Off-Peak | 2494.1666 | 73 | 1 | 1 | 8531-Spray machine/atomizer | D1-Forced - Immediate | 100-Fossil-Steam
8531 | Spray machine/atomizer | Pollution Control Equipment | Dry Scrubbers | D1 | Forced - Immediate | 2021 | Coal | CC | 100 | Fossil-Steam | WECC | Summer | 30 | 10 | 1 | 1 | 8531-Spray machine/atomizer | D1-Forced - Immediate | 100-Fossil-Steam
8531 | Spray machine/atomizer | Pollution Control Equipment | Dry Scrubbers | D1 | Forced - Immediate | 2021 | Coal | CC | 100 | Fossil-Steam | RFC | Summer | 87.0833 | 25 | 1 | 1 | 8531-Spray machine/atomizer | D1-Forced - Immediate | 100-Fossil-Steam
8531 | Spray machine/atomizer | Pollution Control Equipment | Dry Scrubbers | D1 | Forced - Immediate | 2021 | Coal | CC | 100 | Fossil-Steam | MRO | Winter | 73.2167 | 23 | 1 | 1 | 8531-Spray machine/atomizer | D1-Forced - Immediate | 100-Fossil-Steam
8531 | Spray machine/atomizer | Pollution Control Equipment | Dry Scrubbers | D1 | Forced - Immediate | 2021 | Coal | CC | 100 | Fossil-Steam | MRO | Off-Peak | 166.4 | 24 | 1 | 1 | 8531-Spray machine/atomizer | D1-Forced - Immediate | 100-Fossil-Steam
8531 | Spray machine/atomizer | Pollution Control Equipment | Dry Scrubbers | D1 | Forced - Immediate | 2021 | Coal | CC | 100 | Fossil-Steam | MRO | Summer | 352.5 | 150 | 1 | 1 | 8531-Spray machine/atomizer | D1-Forced - Immediate | 100-Fossil-Steam
8531 | Spray machine/atomizer | Pollution Control Equipment | Dry Scrubbers | D1 | Forced - Immediate | 2021 | Coal | CC | 100 | Fossil-Steam | WECC | Winter | 29.1667 | 10 | 1 | 1 | 8531-Spray machine/atomizer | D1-Forced - Immediate | 100-Fossil-Steam
8531 | Spray machine/atomizer | Pollution Control Equipment | Dry Scrubbers | D1 | Forced - Immediate | 2021 | Coal | OS | 810 | Multi-boiler/Multi-turbine | NPCC | Off-Peak | 2583.165 | 16.9 | 1 | 1 | 8531-Spray machine/atomizer | D1-Forced - Immediate | 810-Multi-boiler/Multi-turbine
8531 | Spray machine/atomizer | Pollution Control Equipment | Dry Scrubbers | U1 | Forced - Immediate | 2021 | Coal | OS | 810 | Multi-boiler/Multi-turbine | NPCC | Off-Peak | 4585.5 | 30 | 1 | 1 | 8531-Spray machine/atomizer | U1-Forced - Immediate | 810-Multi-boiler/Multi-turbine
8532 | Spray machine/atomizer motors | Pollution Control Equipment | Dry Scrubbers | D1 | Forced - Immediate | 2021 | Coal | CC | 100 | Fossil-Steam | MRO | Winter | 252.5 | 10 | 1 | 1 | 8532-Spray machine/atomizer motors | D1-Forced - Immediate | 100-Fossil-Steam
8532 | Spray machine/atomizer motors | Pollution Control Equipment | Dry Scrubbers | U2 | Forced - Delayed | 2021 | Coal | CC | 100 | Fossil-Steam | WECC | Off-Peak | 5487.3166 | 107 | 1 | 1 | 8532-Spray machine/atomizer motors | U2-Forced - Delayed | 100-Fossil-Steam
8532 | Spray machine/atomizer motors | Pollution Control Equipment | Dry Scrubbers | D1 | Forced - Immediate | 2021 | Coal | LI | 100 | Fossil-Steam | MRO | Summer | 669.8 | 197 | 1 | 1 | 8532-Spray machine/atomizer motors | D1-Forced - Immediate | 100-Fossil-Steam
8532 | Spray machine/atomizer motors | Pollution Control Equipment | Dry Scrubbers | D1 | Forced - Immediate | 2021 | Coal | CC | 100 | Fossil-Steam | WECC | Off-Peak | 385.3333 | 85 | 1 | 1 | 8532-Spray machine/atomizer motors | D1-Forced - Immediate | 100-Fossil-Steam
8532 | Spray machine/atomizer motors | Pollution Control Equipment | Dry Scrubbers | D1 | Forced - Immediate | 2021 | Coal | CC | 100 | Fossil-Steam | WECC | Off-Peak | 420 | 84 | 1 | 1 | 8532-Spray machine/atomizer motors | D1-Forced - Immediate | 100-Fossil-Steam
8532 | Spray machine/atomizer motors | Pollution Control Equipment | Dry Scrubbers | D1 | Forced - Immediate | 2021 | Coal | CC | 100 | Fossil-Steam | WECC | Winter | 6790.0833 | 85 | 1 | 1 | 8532-Spray machine/atomizer motors | D1-Forced - Immediate | 100-Fossil-Steam
8532 | Spray machine/atomizer motors | Pollution Control Equipment | Dry Scrubbers | D1 | Forced - Immediate | 2021 | Coal | OS | 800 | Miscellaneous | RFC | Winter | 193.2 | 13.8 | 1 | 1 | 8532-Spray machine/atomizer motors | D1-Forced - Immediate | 800-Miscellaneous
8532 | Spray machine/atomizer motors | Pollution Control Equipment | Dry Scrubbers | D1 | Forced - Immediate | 2021 | Coal | OS | 800 | Miscellaneous | RFC | Winter | 565.57 | 13.8 | 1 | 1 | 8532-Spray machine/atomizer motors | D1-Forced - Immediate | 800-Miscellaneous
8532 | Spray machine/atomizer motors | Pollution Control Equipment | Dry Scrubbers | D1 | Forced - Immediate | 2021 | Coal | OS | 800 | Miscellaneous | RFC | Off-Peak | 93.6867 | 18.8 | 1 | 1 | 8532-Spray machine/atomizer motors | D1-Forced - Immediate | 800-Miscellaneous
8532 | Spray machine/atomizer motors | Pollution Control Equipment | Dry Scrubbers | D1 | Forced - Immediate | 2021 | Coal | OS | 800 | Miscellaneous | RFC | Off-Peak | 1118.2033 | 23.8 | 1 | 1 | 8532-Spray machine/atomizer motors | D1-Forced - Immediate | 800-Miscellaneous
8533 | Spray machine/atomizer lubrication systems | Pollution Control Equipment | Dry Scrubbers | D1 | Forced - Immediate | 2021 | Coal | CC | 100 | Fossil-Steam | MRO | Off-Peak | 283.3332 | 200 | 1 | 1 | 8533-Spray machine/atomizer lubrication systems | D1-Forced - Immediate | 100-Fossil-Steam
8533 | Spray machine/atomizer lubrication systems | Pollution Control Equipment | Dry Scrubbers | D3 | Forced - Postponed | 2021 | Coal | CC | 100 | Fossil-Steam | RFC | Summer | 799.5 | 319.8 | 1 | 1 | 8533-Spray machine/atomizer lubrication systems | D3-Forced - Postponed | 100-Fossil-Steam
8533 | Spray machine/atomizer lubrication systems | Pollution Control Equipment | Dry Scrubbers | D1 | Forced - Immediate | 2021 | Coal | CC | 100 | Fossil-Steam | MRO | Summer | 657.5 | 150 | 1 | 1 | 8533-Spray machine/atomizer lubrication systems | D1-Forced - Immediate | 100-Fossil-Steam
8533 | Spray machine/atomizer lubrication systems | Pollution Control Equipment | Dry Scrubbers | D1 | Forced - Immediate | 2021 | Coal | CC | 100 | Fossil-Steam | RFC | Summer | 3311.775 | 323.1 | 1 | 1 | 8533-Spray machine/atomizer lubrication systems | D1-Forced - Immediate | 100-Fossil-Steam
8533 | Spray machine/atomizer lubrication systems | Pollution Control Equipment | Dry Scrubbers | D1 | Forced - Immediate | 2021 | Coal | CC | 100 | Fossil-Steam | MRO | Summer | 162.5 | 150 | 1 | 1 | 8533-Spray machine/atomizer lubrication systems | D1-Forced - Immediate | 100-Fossil-Steam
8533 | Spray machine/atomizer lubrication systems | Pollution Control Equipment | Dry Scrubbers | D1 | Forced - Immediate | 2021 | Coal | CC | 100 | Fossil-Steam | MRO | Off-Peak | 907.5 | 330 | 1 | 1 | 8533-Spray machine/atomizer lubrication systems | D1-Forced - Immediate | 100-Fossil-Steam
8533 | Spray machine/atomizer lubrication systems | Pollution Control Equipment | Dry Scrubbers | D1 | Forced - Immediate | 2021 | Coal | CC | 100 | Fossil-Steam | MRO | Summer | 187.5 | 150 | 1 | 1 | 8533-Spray machine/atomizer lubrication systems | D1-Forced - Immediate | 100-Fossil-Steam
8533 | Spray machine/atomizer lubrication systems | Pollution Control Equipment | Dry Scrubbers | D1 | Forced - Immediate | 2021 | Coal | CC | 100 | Fossil-Steam | MRO | Off-Peak | 82.5 | 150 | 1 | 1 | 8533-Spray machine/atomizer lubrication systems | D1-Forced - Immediate | 100-Fossil-Steam
8533 | Spray machine/atomizer lubrication systems | Pollution Control Equipment | Dry Scrubbers | D1 | Forced - Immediate | 2021 | Coal | CC | 100 | Fossil-Steam | RFC | Off-Peak | 328.5 | 328.5 | 1 | 1 | 8533-Spray machine/atomizer lubrication systems | D1-Forced - Immediate | 100-Fossil-Steam
8533 | Spray machine/atomizer lubrication systems | Pollution Control Equipment | Dry Scrubbers | D1 | Forced - Immediate | 2021 | Coal | CC | 100 | Fossil-Steam | RFC | Summer | 559.65 | 319.8 | 1 | 1 | 8533-Spray machine/atomizer lubrication systems | D1-Forced - Immediate | 100-Fossil-Steam
8533 | Spray machine/atomizer lubrication systems | Pollution Control Equipment | Dry Scrubbers | D1 | Forced - Immediate | 2021 | Coal | CC | 100 | Fossil-Steam | RFC | Off-Peak | 624.15 | 328.5 | 1 | 1 | 8533-Spray machine/atomizer lubrication systems | D1-Forced - Immediate | 100-Fossil-Steam
8534 | Spray machine/atomizer vibration problems | Pollution Control Equipment | Dry Scrubbers | D1 | Forced - Immediate | 2021 | Coal | CC | 100 | Fossil-Steam | WECC | Off-Peak | 28.4166 | 55 | 1 | 1 | 8534-Spray machine/atomizer vibration problems | D1-Forced - Immediate | 100-Fossil-Steam
8534 | Spray machine/atomizer vibration problems | Pollution Control Equipment | Dry Scrubbers | D1 | Forced - Immediate | 2021 | Coal | CC | 100 | Fossil-Steam | WECC | Off-Peak | 28.5 | 57 | 1 | 3 | 8534-Spray machine/atomizer vibration problems | D1-Forced - Immediate | 100-Fossil-Steam
8534 | Spray machine/atomizer vibration problems | Pollution Control Equipment | Dry Scrubbers | D1 | Forced - Immediate | 2021 | Coal | CC | 100 | Fossil-Steam | WECC | Off-Peak | 224.2 | 57 | 1 | 1 | 8534-Spray machine/atomizer vibration problems | D1-Forced - Immediate | 100-Fossil-Steam
8534 | Spray machine/atomizer vibration problems | Pollution Control Equipment | Dry Scrubbers | D1 | Forced - Immediate | 2021 | Coal | CC | 100 | Fossil-Steam | WECC | Summer | 13.05 | 27 | 1 | 1 | 8534-Spray machine/atomizer vibration problems | D1-Forced - Immediate | 100-Fossil-Steam
8534 | Spray machine/atomizer vibration problems | Pollution Control Equipment | Dry Scrubbers | D1 | Forced - Immediate | 2021 | Coal | CC | 100 | Fossil-Steam | RFC | Summer | 511.5749 | 323.1 | 1 | 1 | 8534-Spray machine/atomizer vibration problems | D1-Forced - Immediate | 100-Fossil-Steam
8534 | Spray machine/atomizer vibration problems | Pollution Control Equipment | Dry Scrubbers | D1 | Forced - Immediate | 2021 | Coal | CC | 100 | Fossil-Steam | WECC | Winter | 21.0833 | 55 | 1 | 1 | 8534-Spray machine/atomizer vibration problems | D1-Forced - Immediate | 100-Fossil-Steam
8534 | Spray machine/atomizer vibration problems | Pollution Control Equipment | Dry Scrubbers | D1 | Forced - Immediate | 2021 | Coal | CC | 100 | Fossil-Steam | WECC | Off-Peak | 1.25 | 3 | 1 | 1 | 8534-Spray machine/atomizer vibration problems | D1-Forced - Immediate | 100-Fossil-Steam
8534 | Spray machine/atomizer vibration problems | Pollution Control Equipment | Dry Scrubbers | D1 | Forced - Immediate | 2021 | Coal | CC | 100 | Fossil-Steam | WECC | Off-Peak | 32.0833 | 55 | 1 | 1 | 8534-Spray machine/atomizer vibration problems | D1-Forced - Immediate | 100-Fossil-Steam
8534 | Spray machine/atomizer vibration problems | Pollution Control Equipment | Dry Scrubbers | D1 | Forced - Immediate | 2021 | Coal | CC | 100 | Fossil-Steam | WECC | Off-Peak | 10.5 | 15 | 1 | 1 | 8534-Spray machine/atomizer vibration problems | D1-Forced - Immediate | 100-Fossil-Steam
8534 | Spray machine/atomizer vibration problems | Pollution Control Equipment | Dry Scrubbers | D1 | Forced - Immediate | 2021 | Coal | CC | 100 | Fossil-Steam | WECC | Off-Peak | 22.8 | 57 | 1 | 2 | 8534-Spray machine/atomizer vibration problems | D1-Forced - Immediate | 100-Fossil-Steam
8534 | Spray machine/atomizer vibration problems | Pollution Control Equipment | Dry Scrubbers | D1 | Forced - Immediate | 2021 | Coal | CC | 100 | Fossil-Steam | WECC | Off-Peak | 43.7833 | 71 | 1 | 1 | 8534-Spray machine/atomizer vibration problems | D1-Forced - Immediate | 100-Fossil-Steam
8534 | Spray machine/atomizer vibration problems | Pollution Control Equipment | Dry Scrubbers | D1 | Forced - Immediate | 2021 | Coal | CC | 100 | Fossil-Steam | MRO | Summer | 43.8666 | 94 | 1 | 1 | 8534-Spray machine/atomizer vibration problems | D1-Forced - Immediate | 100-Fossil-Steam
8534 | Spray machine/atomizer vibration problems | Pollution Control Equipment | Dry Scrubbers | D1 | Forced - Immediate | 2021 | Coal | CC | 100 | Fossil-Steam | WECC | Off-Peak | 37.05 | 57 | 1 | 1 | 8534-Spray machine/atomizer vibration problems | D1-Forced - Immediate | 100-Fossil-Steam
8534 | Spray machine/atomizer vibration problems | Pollution Control Equipment | Dry Scrubbers | D1 | Forced - Immediate | 2021 | Coal | CC | 100 | Fossil-Steam | WECC | Summer | 28.5 | 57 | 1 | 1 | 8534-Spray machine/atomizer vibration problems | D1-Forced - Immediate | 100-Fossil-Steam
8534 | Spray machine/atomizer vibration problems | Pollution Control Equipment | Dry Scrubbers | D1 | Forced - Immediate | 2021 | Coal | CC | 100 | Fossil-Steam | WECC | Summer | 30.75 | 45 | 1 | 1 | 8534-Spray machine/atomizer vibration problems | D1-Forced - Immediate | 100-Fossil-Steam
8534 | Spray machine/atomizer vibration problems | Pollution Control Equipment | Dry Scrubbers | D1 | Forced - Immediate | 2021 | Coal | CC | 100 | Fossil-Steam | WECC | Off-Peak | 27.55 | 57 | 1 | 1 | 8534-Spray machine/atomizer vibration problems | D1-Forced - Immediate | 100-Fossil-Steam
8534 | Spray machine/atomizer vibration problems | Pollution Control Equipment | Dry Scrubbers | D1 | Forced - Immediate | 2021 | Coal | CC | 100 | Fossil-Steam | WECC | Off-Peak | 38 | 57 | 1 | 4 | 8534-Spray machine/atomizer vibration problems | D1-Forced - Immediate | 100-Fossil-Steam
8534 | Spray machine/atomizer vibration problems | Pollution Control Equipment | Dry Scrubbers | D1 | Forced - Immediate | 2021 | Coal | CC | 100 | Fossil-Steam | WECC | Summer | 23.8333 | 55 | 1 | 1 | 8534-Spray machine/atomizer vibration problems | D1-Forced - Immediate | 100-Fossil-Steam
8534 | Spray machine/atomizer vibration problems | Pollution Control Equipment | Dry Scrubbers | D1 | Forced - Immediate | 2021 | Coal | CC | 100 | Fossil-Steam | WECC | Winter | 22.9166 | 55 | 1 | 1 | 8534-Spray machine/atomizer vibration problems | D1-Forced - Immediate | 100-Fossil-Steam
8534 | Spray machine/atomizer vibration problems | Pollution Control Equipment | Dry Scrubbers | D1 | Forced - Immediate | 2021 | Coal | CC | 100 | Fossil-Steam | WECC | Off-Peak | 9.4 | 12 | 1 | 1 | 8534-Spray machine/atomizer vibration problems | D1-Forced - Immediate | 100-Fossil-Steam
8534 | Spray machine/atomizer vibration problems | Pollution Control Equipment | Dry Scrubbers | D1 | Forced - Immediate | 2021 | Coal | CC | 100 | Fossil-Steam | WECC | Off-Peak | 10.8 | 27 | 1 | 1 | 8534-Spray machine/atomizer vibration problems | D1-Forced - Immediate | 100-Fossil-Steam
8534 | Spray machine/atomizer vibration problems | Pollution Control Equipment | Dry Scrubbers | D1 | Forced - Immediate | 2021 | Coal | CC | 100 | Fossil-Steam | WECC | Off-Peak | 20.9 | 57 | 1 | 1 | 8534-Spray machine/atomizer vibration problems | D1-Forced - Immediate | 100-Fossil-Steam
8534 | Spray machine/atomizer vibration problems | Pollution Control Equipment | Dry Scrubbers | D1 | Forced - Immediate | 2021 | Coal | CC | 100 | Fossil-Steam | WECC | Off-Peak | 25.65 | 57 | 1 | 1 | 8534-Spray machine/atomizer vibration problems | D1-Forced - Immediate | 100-Fossil-Steam
8534 | Spray machine/atomizer vibration problems | Pollution Control Equipment | Dry Scrubbers | D1 | Forced - Immediate | 2021 | Coal | CC | 100 | Fossil-Steam | WECC | Off-Peak | 106.4 | 57 | 1 | 1 | 8534-Spray machine/atomizer vibration problems | D1-Forced - Immediate | 100-Fossil-Steam
8534 | Spray machine/atomizer vibration problems | Pollution Control Equipment | Dry Scrubbers | D1 | Forced - Immediate | 2021 | Coal | CC | 100 | Fossil-Steam | WECC | Winter | 374.7333 | 73 | 1 | 1 | 8534-Spray machine/atomizer vibration problems | D1-Forced - Immediate | 100-Fossil-Steam
8534 | Spray machine/atomizer vibration problems | Pollution Control Equipment | Dry Scrubbers | D1 | Forced - Immediate | 2021 | Coal | CC | 100 | Fossil-Steam | WECC | Off-Peak | 3.6667 | 10 | 1 | 1 | 8534-Spray machine/atomizer vibration problems | D1-Forced - Immediate | 100-Fossil-Steam
8534 | Spray machine/atomizer vibration problems | Pollution Control Equipment | Dry Scrubbers | D1 | Forced - Immediate | 2021 | Coal | CC | 100 | Fossil-Steam | WECC | Off-Peak | 72.2 | 57 | 1 | 1 | 8534-Spray machine/atomizer vibration problems | D1-Forced - Immediate | 100-Fossil-Steam
8534 | Spray machine/atomizer vibration problems | Pollution Control Equipment | Dry Scrubbers | D1 | Forced - Immediate | 2021 | Coal | CC | 100 | Fossil-Steam | WECC | Off-Peak | 76 | 57 | 1 | 1 | 8534-Spray machine/atomizer vibration problems | D1-Forced - Immediate | 100-Fossil-Steam
8534 | Spray machine/atomizer vibration problems | Pollution Control Equipment | Dry Scrubbers | D1 | Forced - Immediate | 2021 | Coal | CC | 100 | Fossil-Steam | WECC | Off-Peak | 87.4 | 57 | 1 | 1 | 8534-Spray machine/atomizer vibration problems | D1-Forced - Immediate | 100-Fossil-Steam
8534 | Spray machine/atomizer vibration problems | Pollution Control Equipment | Dry Scrubbers | D1 | Forced - Immediate | 2021 | Coal | CC | 100 | Fossil-Steam | WECC | Off-Peak | 34.2 | 57 | 1 | 1 | 8534-Spray machine/atomizer vibration problems | D1-Forced - Immediate | 100-Fossil-Steam
8534 | Spray machine/atomizer vibration problems | Pollution Control Equipment | Dry Scrubbers | D1 | Forced - Immediate | 2021 | Coal | CC | 100 | Fossil-Steam | WECC | Off-Peak | 36.1 | 57 | 1 | 1 | 8534-Spray machine/atomizer vibration problems | D1-Forced - Immediate | 100-Fossil-Steam
8534 | Spray machine/atomizer vibration problems | Pollution Control Equipment | Dry Scrubbers | D1 | Forced - Immediate | 2021 | Coal | CC | 100 | Fossil-Steam | WECC | Off-Peak | 52.25 | 57 | 1 | 1 | 8534-Spray machine/atomizer vibration problems | D1-Forced - Immediate | 100-Fossil-Steam
8534 | Spray machine/atomizer vibration problems | Pollution Control Equipment | Dry Scrubbers | D1 | Forced - Immediate | 2021 | Coal | CC | 100 | Fossil-Steam | WECC | Winter | 67 | 67 | 1 | 2 | 8534-Spray machine/atomizer vibration problems | D1-Forced - Immediate | 100-Fossil-Steam
8534 | Spray machine/atomizer vibration problems | Pollution Control Equipment | Dry Scrubbers | D1 | Forced - Immediate | 2021 | Coal | CC | 100 | Fossil-Steam | MRO | Summer | 3073.8 | 94 | 1 | 1 | 8534-Spray machine/atomizer vibration problems | D1-Forced - Immediate | 100-Fossil-Steam
8534 | Spray machine/atomizer vibration problems | Pollution Control Equipment | Dry Scrubbers | D1 | Forced - Immediate | 2021 | Coal | CC | 100 | Fossil-Steam | WECC | Winter | 82 | 41 | 1 | 1 | 8534-Spray machine/atomizer vibration problems | D1-Forced - Immediate | 100-Fossil-Steam
8534 | Spray machine/atomizer vibration problems | Pollution Control Equipment | Dry Scrubbers | D1 | Forced - Immediate | 2021 | Coal | CC | 100 | Fossil-Steam | WECC | Off-Peak | 2.75 | 3 | 1 | 1 | 8534-Spray machine/atomizer vibration problems | D1-Forced - Immediate | 100-Fossil-Steam
8534 | Spray machine/atomizer vibration problems | Pollution Control Equipment | Dry Scrubbers | D1 | Forced - Immediate | 2021 | Coal | CC | 100 | Fossil-Steam | WECC | Off-Peak | 4.2 | 9 | 1 | 1 | 8534-Spray machine/atomizer vibration problems | D1-Forced - Immediate | 100-Fossil-Steam
8534 | Spray machine/atomizer vibration problems | Pollution Control Equipment | Dry Scrubbers | D1 | Forced - Immediate | 2021 | Coal | CC | 100 | Fossil-Steam | WECC | Off-Peak | 2.15 | 3 | 1 | 1 | 8534-Spray machine/atomizer vibration problems | D1-Forced - Immediate | 100-Fossil-Steam
8534 | Spray machine/atomizer vibration problems | Pollution Control Equipment | Dry Scrubbers | D1 | Forced - Immediate | 2021 | Coal | CC | 100 | Fossil-Steam | WECC | Off-Peak | 19 | 57 | 1 | 1 | 8534-Spray machine/atomizer vibration problems | D1-Forced - Immediate | 100-Fossil-Steam
8534 | Spray machine/atomizer vibration problems | Pollution Control Equipment | Dry Scrubbers | D1 | Forced - Immediate | 2021 | Coal | CC | 100 | Fossil-Steam | WECC | Off-Peak | 26.5833 | 55 | 1 | 1 | 8534-Spray machine/atomizer vibration problems | D1-Forced - Immediate | 100-Fossil-Steam
8534 | Spray machine/atomizer vibration problems | Pollution Control Equipment | Dry Scrubbers | D1 | Forced - Immediate | 2021 | Coal | CC | 100 | Fossil-Steam | WECC | Off-Peak | 32.3 | 57 | 1 | 1 | 8534-Spray machine/atomizer vibration problems | D1-Forced - Immediate | 100-Fossil-Steam
8534 | Spray machine/atomizer vibration problems | Pollution Control Equipment | Dry Scrubbers | D1 | Forced - Immediate | 2021 | Coal | CC | 100 | Fossil-Steam | WECC | Winter | 20 | 40 | 1 | 1 | 8534-Spray machine/atomizer vibration problems | D1-Forced - Immediate | 100-Fossil-Steam
8534 | Spray machine/atomizer vibration problems | Pollution Control Equipment | Dry Scrubbers | D1 | Forced - Immediate | 2021 | Coal | CC | 100 | Fossil-Steam | WECC | Winter | 26.5833 | 55 | 1 | 1 | 8534-Spray machine/atomizer vibration problems | D1-Forced - Immediate | 100-Fossil-Steam
8534 | Spray machine/atomizer vibration problems | Pollution Control Equipment | Dry Scrubbers | D1 | Forced - Immediate | 2021 | Coal | CC | 100 | Fossil-Steam | WECC | Off-Peak | 0 | 0 | 1 | 1 | 8534-Spray machine/atomizer vibration problems | D1-Forced - Immediate | 100-Fossil-Steam
8534 | Spray machine/atomizer vibration problems | Pollution Control Equipment | Dry Scrubbers | D1 | Forced - Immediate | 2021 | Coal | CC | 100 | Fossil-Steam | WECC | Off-Peak | 33.25 | 57 | 1 | 1 | 8534-Spray machine/atomizer vibration problems | D1-Forced - Immediate | 100-Fossil-Steam
8534 | Spray machine/atomizer vibration problems | Pollution Control Equipment | Dry Scrubbers | D1 | Forced - Immediate | 2021 | Coal | CC | 100 | Fossil-Steam | WECC | Off-Peak | 11.5 | 15 | 1 | 1 | 8534-Spray machine/atomizer vibration problems | D1-Forced - Immediate | 100-Fossil-Steam
8534 | Spray machine/atomizer vibration problems | Pollution Control Equipment | Dry Scrubbers | D1 | Forced - Immediate | 2021 | Coal | CC | 100 | Fossil-Steam | WECC | Off-Peak | 21.85 | 57 | 1 | 1 | 8534-Spray machine/atomizer vibration problems | D1-Forced - Immediate | 100-Fossil-Steam
8534 | Spray machine/atomizer vibration problems | Pollution Control Equipment | Dry Scrubbers | D1 | Forced - Immediate | 2021 | Coal | CC | 100 | Fossil-Steam | WECC | Off-Peak | 52 | 65 | 1 | 1 | 8534-Spray machine/atomizer vibration problems | D1-Forced - Immediate | 100-Fossil-Steam
8534 | Spray machine/atomizer vibration problems | Pollution Control Equipment | Dry Scrubbers | D1 | Forced - Immediate | 2021 | Coal | CC | 100 | Fossil-Steam | WECC | Summer | 23.4 | 27 | 1 | 1 | 8534-Spray machine/atomizer vibration problems | D1-Forced - Immediate | 100-Fossil-Steam
8534 | Spray machine/atomizer vibration problems | Pollution Control Equipment | Dry Scrubbers | D1 | Forced - Immediate | 2021 | Coal | CC | 100 | Fossil-Steam | WECC | Winter | 0 | 0 | 1 | 1 | 8534-Spray machine/atomizer vibration problems | D1-Forced - Immediate | 100-Fossil-Steam
8534 | Spray machine/atomizer vibration problems | Pollution Control Equipment | Dry Scrubbers | U1 | Forced - Immediate | 2021 | Coal | CC | 100 | Fossil-Steam | WECC | Winter | 21210 | 105 | 1 | 1 | 8534-Spray machine/atomizer vibration problems | U1-Forced - Immediate | 100-Fossil-Steam
8534 | Spray machine/atomizer vibration problems | Pollution Control Equipment | Dry Scrubbers | D1 | Forced - Immediate | 2021 | Coal | CC | 100 | Fossil-Steam | WECC | Off-Peak | 8.6 | 12 | 1 | 1 | 8534-Spray machine/atomizer vibration problems | D1-Forced - Immediate | 100-Fossil-Steam
8534 | Spray machine/atomizer vibration problems | Pollution Control Equipment | Dry Scrubbers | D1 | Forced - Immediate | 2021 | Coal | CC | 100 | Fossil-Steam | WECC | Off-Peak | 31.35 | 57 | 1 | 1 | 8534-Spray machine/atomizer vibration problems | D1-Forced - Immediate | 100-Fossil-Steam
8534 | Spray machine/atomizer vibration problems | Pollution Control Equipment | Dry Scrubbers | D1 | Forced - Immediate | 2021 | Coal | CC | 100 | Fossil-Steam | MRO | Summer | 14.6667 | 44 | 1 | 1 | 8534-Spray machine/atomizer vibration problems | D1-Forced - Immediate | 100-Fossil-Steam
8534 | Spray machine/atomizer vibration problems | Pollution Control Equipment | Dry Scrubbers | U1 | Forced - Immediate | 2021 | Coal | CC | 100 | Fossil-Steam | WECC | Winter | 4410 | 105 | 1 | 1 | 8534-Spray machine/atomizer vibration problems | U1-Forced - Immediate | 100-Fossil-Steam
8534 | Spray machine/atomizer vibration problems | Pollution Control Equipment | Dry Scrubbers | D1 | Forced - Immediate | 2021 | Coal | CC | 100 | Fossil-Steam | WECC | Off-Peak | 6.8 | 12 | 1 | 1 | 8534-Spray machine/atomizer vibration problems | D1-Forced - Immediate | 100-Fossil-Steam
8534 | Spray machine/atomizer vibration problems | Pollution Control Equipment | Dry Scrubbers | D1 | Forced - Immediate | 2021 | Coal | CC | 100 | Fossil-Steam | WECC | Summer | 91.25 | 25 | 1 | 1 | 8534-Spray machine/atomizer vibration problems | D1-Forced - Immediate | 100-Fossil-Steam
8534 | Spray machine/atomizer vibration problems | Pollution Control Equipment | Dry Scrubbers | D1 | Forced - Immediate | 2021 | Coal | CC | 100 | Fossil-Steam | WECC | Winter | 22 | 55 | 1 | 1 | 8534-Spray machine/atomizer vibration problems | D1-Forced - Immediate | 100-Fossil-Steam
8535 | Fly ash conveyors | Pollution Control Equipment | Dry Scrubbers | D1 | Forced - Immediate | 2021 | Coal | CC | 100 | Fossil-Steam | RFC | Off-Peak | 140 | 75 | 1 | 1 | 8535-Fly ash conveyors | D1-Forced - Immediate | 100-Fossil-Steam
8535 | Fly ash conveyors | Pollution Control Equipment | Dry Scrubbers | D1 | Forced - Immediate | 2021 | Other | BM | 100 | Fossil-Steam | WECC | Off-Peak | 4.4 | 6.6 | 1 | 1 | 8535-Fly ash conveyors | D1-Forced - Immediate | 100-Fossil-Steam
8535 | Fly ash conveyors | Pollution Control Equipment | Dry Scrubbers | D1 | Forced - Immediate | 2021 | Other | BM | 100 | Fossil-Steam | WECC | Summer | 99.5608 | 32.29 | 1 | 1 | 8535-Fly ash conveyors | D1-Forced - Immediate | 100-Fossil-Steam
8535 | Fly ash conveyors | Pollution Control Equipment | Dry Scrubbers | D1 | Forced - Immediate | 2021 | Other | WD | 100 | Fossil-Steam | SERC | Summer | 332.7333 | 31 | 1 | 1 | 8535-Fly ash conveyors | D1-Forced - Immediate | 100-Fossil-Steam
8535 | Fly ash conveyors | Pollution Control Equipment | Dry Scrubbers | D1 | Forced - Immediate | 2021 | Other | BM | 650 | Fluidized Bed | WECC | Summer | 1.8 | 0.45 | 1 | 1 | 8535-Fly ash conveyors | D1-Forced - Immediate | 650-Fluidized Bed
8535 | Fly ash conveyors | Pollution Control Equipment | Dry Scrubbers | D1 | Forced - Immediate | 2021 | Other | BM | 800 | Miscellaneous | WECC | Off-Peak | 489.7667 | 14 | 1 | 1 | 8535-Fly ash conveyors | D1-Forced - Immediate | 800-Miscellaneous
8535 | Fly ash conveyors | Pollution Control Equipment | Dry Scrubbers | D1 | Forced - Immediate | 2021 | Other | BM | 800 | Miscellaneous | WECC | Summer | 56 | 14 | 1 | 1 | 8535-Fly ash conveyors | D1-Forced - Immediate | 800-Miscellaneous
8535 | Fly ash conveyors | Pollution Control Equipment | Dry Scrubbers | D2 | Forced - Delayed | 2021 | Other | BM | 800 | Miscellaneous | WECC | Summer | 75.99 | 25.33 | 1 | 1 | 8535-Fly ash conveyors | D2-Forced - Delayed | 800-Miscellaneous
8535 | Fly ash conveyors | Pollution Control Equipment | Dry Scrubbers | D1 | Forced - Immediate | 2021 | Other | BM | 800 | Miscellaneous | WECC | Winter | 155.1667 | 14 | 1 | 1 | 8535-Fly ash conveyors | D1-Forced - Immediate | 800-Miscellaneous
8535 | Fly ash conveyors | Pollution Control Equipment | Dry Scrubbers | D1 | Forced - Immediate | 2021 | Other | BM | 800 | Miscellaneous | WECC | Summer | 154 | 14 | 1 | 1 | 8535-Fly ash conveyors | D1-Forced - Immediate | 800-Miscellaneous
8535 | Fly ash conveyors | Pollution Control Equipment | Dry Scrubbers | D1 | Forced - Immediate | 2021 | Other | BM | 800 | Miscellaneous | WECC | Off-Peak | 266 | 14 | 1 | 1 | 8535-Fly ash conveyors | D1-Forced - Immediate | 800-Miscellaneous
8535 | Fly ash conveyors | Pollution Control Equipment | Dry Scrubbers | D1 | Forced - Immediate | 2021 | Other | BM | 800 | Miscellaneous | WECC | Off-Peak | 567 | 14 | 1 | 1 | 8535-Fly ash conveyors | D1-Forced - Immediate | 800-Miscellaneous
8535 | Fly ash conveyors | Pollution Control Equipment | Dry Scrubbers | D1 | Forced - Immediate | 2021 | Other | BM | 800 | Miscellaneous | WECC | Summer | 80.6483 | 11.66 | 1 | 1 | 8535-Fly ash conveyors | D1-Forced - Immediate | 800-Miscellaneous
8535 | Fly ash conveyors | Pollution Control Equipment | Dry Scrubbers | D1 | Forced - Immediate | 2021 | Coal | OS | 800 | Miscellaneous | NPCC | Summer | 258.3667 | 23 | 1 | 1 | 8535-Fly ash conveyors | D1-Forced - Immediate | 800-Miscellaneous
8535 | Fly ash conveyors | Pollution Control Equipment | Dry Scrubbers | D1 | Forced - Immediate | 2021 | Other | BM | 800 | Miscellaneous | WECC | Summer | 91.41 | 13.85 | 1 | 1 | 8535-Fly ash conveyors | D1-Forced - Immediate | 800-Miscellaneous
8535 | Fly ash conveyors | Pollution Control Equipment | Dry Scrubbers | D2 | Forced - Delayed | 2021 | Other | BM | 800 | Miscellaneous | WECC | Summer | 75.785 | 19.77 | 1 | 1 | 8535-Fly ash conveyors | D2-Forced - Delayed | 800-Miscellaneous
8535 | Fly ash conveyors | Pollution Control Equipment | Dry Scrubbers | D1 | Forced - Immediate | 2021 | Other | BM | 800 | Miscellaneous | WECC | Off-Peak | 1400 | 14 | 1 | 1 | 8535-Fly ash conveyors | D1-Forced - Immediate | 800-Miscellaneous
8535 | Fly ash conveyors | Pollution Control Equipment | Dry Scrubbers | D1 | Forced - Immediate | 2021 | Other | BM | 800 | Miscellaneous | WECC | Summer | 0 | 0 | 1 | 3 | 8535-Fly ash conveyors | D1-Forced - Immediate | 800-Miscellaneous
8535 | Fly ash conveyors | Pollution Control Equipment | Dry Scrubbers | D1 | Forced - Immediate | 2021 | Other | BM | 800 | Miscellaneous | WECC | Summer | 297.4927 | 15.23 | 1 | 1 | 8535-Fly ash conveyors | D1-Forced - Immediate | 800-Miscellaneous
8535 | Fly ash conveyors | Pollution Control Equipment | Dry Scrubbers | D2 | Forced - Delayed | 2021 | Other | BM | 800 | Miscellaneous | WECC | Summer | 54.1485 | 17.01 | 1 | 1 | 8535-Fly ash conveyors | D2-Forced - Delayed | 800-Miscellaneous
8538 | Recycle storage and feed tanks including agitators | Pollution Control Equipment | Dry Scrubbers | U1 | Forced - Immediate | 2021 | Coal | CC | 100 | Fossil-Steam | WECC | Off-Peak | 70773.9998 | 330 | 1 | 1 | 8538-Recycle storage and feed tanks including agitators | U1-Forced - Immediate | 100-Fossil-Steam
8538 | Recycle storage and feed tanks including agitators | Pollution Control Equipment | Dry Scrubbers | D1 | Forced - Immediate | 2021 | Coal | LI | 100 | Fossil-Steam | TRE | Summer | 288.0033 | 123.43 | 1 | 1 | 8538-Recycle storage and feed tanks including agitators | D1-Forced - Immediate | 100-Fossil-Steam
8539 | Recycle slurry transfer pumps | Pollution Control Equipment | Dry Scrubbers | D1 | Forced - Immediate | 2021 | Coal | CC | 100 | Fossil-Steam | WECC | Off-Peak | 2336 | 292 | 1 | 1 | 8539-Recycle slurry transfer pumps | D1-Forced - Immediate | 100-Fossil-Steam
8540 | Waste disposal | Pollution Control Equipment | Dry Scrubbers | D1 | Forced - Immediate | 2021 | Coal | CC | 100 | Fossil-Steam | SERC | Off-Peak | 1220 | 610 | 2 | 2 | 8540-Waste disposal | D1-Forced - Immediate | 100-Fossil-Steam
8541 | Recycle feed bins | Pollution Control Equipment | Dry Scrubbers | D1 | Forced - Immediate | 2021 | Coal | CC | 100 | Fossil-Steam | RFC | Summer | 136.6667 | 50 | 1 | 1 | 8541-Recycle feed bins | D1-Forced - Immediate | 100-Fossil-Steam
8541 | Recycle feed bins | Pollution Control Equipment | Dry Scrubbers | D1 | Forced - Immediate | 2021 | Coal | CC | 100 | Fossil-Steam | RFC | Winter | 208 | 65 | 1 | 1 | 8541-Recycle feed bins | D1-Forced - Immediate | 100-Fossil-Steam
8544 | Mechanical failures | Pollution Control Equipment | Dry Scrubbers | D1 | Forced - Immediate | 2021 | Coal | CC | 100 | Fossil-Steam | MRO | Winter | 3473.0665 | 256 | 1 | 1 | 8544-Mechanical failures | D1-Forced - Immediate | 100-Fossil-Steam
8544 | Mechanical failures | Pollution Control Equipment | Dry Scrubbers | D1 | Forced - Immediate | 2021 | Coal | CC | 100 | Fossil-Steam | MRO | Off-Peak | 775.9333 | 226 | 1 | 1 | 8544-Mechanical failures | D1-Forced - Immediate | 100-Fossil-Steam
8544 | Mechanical failures | Pollution Control Equipment | Dry Scrubbers | D1 | Forced - Immediate | 2021 | Coal | CC | 100 | Fossil-Steam | MRO | Winter | 384.3 | 126 | 1 | 1 | 8544-Mechanical failures | D1-Forced - Immediate | 100-Fossil-Steam
8544 | Mechanical failures | Pollution Control Equipment | Dry Scrubbers | D1 | Forced - Immediate | 2021 | Coal | CC | 100 | Fossil-Steam | MRO | Winter | 2376.5332 | 256 | 1 | 1 | 8544-Mechanical failures | D1-Forced - Immediate | 100-Fossil-Steam
8544 | Mechanical failures | Pollution Control Equipment | Dry Scrubbers | D1 | Forced - Immediate | 2021 | Coal | CC | 100 | Fossil-Steam | MRO | Off-Peak | 14362.7333 | 76 | 1 | 1 | 8544-Mechanical failures | D1-Forced - Immediate | 100-Fossil-Steam
8544 | Mechanical failures | Pollution Control Equipment | Dry Scrubbers | D1 | Forced - Immediate | 2021 | Coal | CC | 100 | Fossil-Steam | MRO | Off-Peak | 261 | 261 | 1 | 1 | 8544-Mechanical failures | D1-Forced - Immediate | 100-Fossil-Steam
8544 | Mechanical failures | Pollution Control Equipment | Dry Scrubbers | D1 | Forced - Immediate | 2021 | Coal | CC | 100 | Fossil-Steam | MRO | Winter | 1923.55 | 51 | 1 | 1 | 8544-Mechanical failures | D1-Forced - Immediate | 100-Fossil-Steam
8545 | Electrical failures | Pollution Control Equipment | Dry Scrubbers | D1 | Forced - Immediate | 2021 | Coal | CC | 100 | Fossil-Steam | WECC | Winter | 104.2666 | 46 | 1 | 1 | 8545-Electrical failures | D1-Forced - Immediate | 100-Fossil-Steam
8545 | Electrical failures | Pollution Control Equipment | Dry Scrubbers | U1 | Forced - Immediate | 2021 | Coal | CC | 100 | Fossil-Steam | WECC | Winter | 8755.9999 | 330 | 1 | 1 | 8545-Electrical failures | U1-Forced - Immediate | 100-Fossil-Steam
8545 | Electrical failures | Pollution Control Equipment | Dry Scrubbers | U1 | Forced - Immediate | 2021 | Coal | LI | 100 | Fossil-Steam | TRE | Off-Peak | 961.1665 | 395 | 1 | 1 | 8545-Electrical failures | U1-Forced - Immediate | 100-Fossil-Steam
8545 | Electrical failures | Pollution Control Equipment | Dry Scrubbers | U1 | Forced - Immediate | 2021 | Coal | CC | 100 | Fossil-Steam | MRO | Winter | 1824.55 | 401 | 1 | 1 | 8545-Electrical failures | U1-Forced - Immediate | 100-Fossil-Steam
8545 | Electrical failures | Pollution Control Equipment | Dry Scrubbers | D1 | Forced - Immediate | 2021 | Coal | CC | 100 | Fossil-Steam | MRO | Winter | 592.8998 | 231 | 1 | 1 | 8545-Electrical failures | D1-Forced - Immediate | 100-Fossil-Steam
8545 | Electrical failures | Pollution Control Equipment | Dry Scrubbers | D1 | Forced - Immediate | 2021 | Coal | CC | 100 | Fossil-Steam | MRO | Off-Peak | 1357 | 236 | 1 | 1 | 8545-Electrical failures | D1-Forced - Immediate | 100-Fossil-Steam
8545 | Electrical failures | Pollution Control Equipment | Dry Scrubbers | D1 | Forced - Immediate | 2021 | Coal | CC | 100 | Fossil-Steam | MRO | Summer | 3499.5832 | 227 | 1 | 1 | 8545-Electrical failures | D1-Forced - Immediate | 100-Fossil-Steam
8545 | Electrical failures | Pollution Control Equipment | Dry Scrubbers | U1 | Forced - Immediate | 2021 | Coal | CC | 100 | Fossil-Steam | WECC | Off-Peak | 24383.7 | 99 | 1 | 1 | 8545-Electrical failures | U1-Forced - Immediate | 100-Fossil-Steam
8545 | Electrical failures | Pollution Control Equipment | Dry Scrubbers | D1 | Forced - Immediate | 2021 | Coal | CC | 100 | Fossil-Steam | MRO | Winter | 396.5498 | 231 | 1 | 1 | 8545-Electrical failures | D1-Forced - Immediate | 100-Fossil-Steam
8546 | Major overhaul | Pollution Control Equipment | Dry Scrubbers | D1 | Forced - Immediate | 2021 | Coal | CC | 810 | Multi-boiler/Multi-turbine | RFC | Off-Peak | 14904.9999 | 150 | 1 | 1 | 8546-Major overhaul | D1-Forced - Immediate | 810-Multi-boiler/Multi-turbine
8546 | Major overhaul | Pollution Control Equipment | Dry Scrubbers | U2 | Forced - Delayed | 2021 | Coal | CC | 810 | Multi-boiler/Multi-turbine | RFC | Summer | 275275.9999 | 240 | 1 | 1 | 8546-Major overhaul | U2-Forced - Delayed | 810-Multi-boiler/Multi-turbine
8547 | Inspection | Pollution Control Equipment | Dry Scrubbers | D2 | Forced - Delayed | 2021 | Coal | CC | 100 | Fossil-Steam | MRO | Summer | 3810.1332 | 376 | 1 | 1 | 8547-Inspection | D2-Forced - Delayed | 100-Fossil-Steam
8548 | Testing | Pollution Control Equipment | Dry Scrubbers | D1 | Forced - Immediate | 2021 | Coal | CC | 650 | Fluidized Bed | SERC | Winter | 1.92 | 0.64 | 1 | 1 | 8548-Testing | D1-Forced - Immediate | 650-Fluidized Bed
8549 | Other dry scrubber problems | Pollution Control Equipment | Dry Scrubbers | D1 | Forced - Immediate | 2021 | Coal | CC | 100 | Fossil-Steam | RFC | Winter | 6386.6664 | 400 | 1 | 1 | 8549-Other dry scrubber problems | D1-Forced - Immediate | 100-Fossil-Steam
8549 | Other dry scrubber problems | Pollution Control Equipment | Dry Scrubbers | D3 | Forced - Postponed | 2021 | Coal | CC | 100 | Fossil-Steam | RFC | Winter | 18600 | 600 | 1 | 1 | 8549-Other dry scrubber problems | D3-Forced - Postponed | 100-Fossil-Steam
8549 | Other dry scrubber problems | Pollution Control Equipment | Dry Scrubbers | U1 | Forced - Immediate | 2021 | Coal | CC | 100 | Fossil-Steam | WECC | Off-Peak | 5670 | 105 | 1 | 1 | 8549-Other dry scrubber problems | U1-Forced - Immediate | 100-Fossil-Steam
8549 | Other dry scrubber problems | Pollution Control Equipment | Dry Scrubbers | D1 | Forced - Immediate | 2021 | Coal | CC | 100 | Fossil-Steam | RFC | Winter | 33.3332 | 400 | 1 | 1 | 8549-Other dry scrubber problems | D1-Forced - Immediate | 100-Fossil-Steam
8549 | Other dry scrubber problems | Pollution Control Equipment | Dry Scrubbers | D1 | Forced - Immediate | 2021 | Coal | CC | 100 | Fossil-Steam | RFC | Winter | 1890.5 | 114 | 1 | 1 | 8549-Other dry scrubber problems | D1-Forced - Immediate | 100-Fossil-Steam
8549 | Other dry scrubber problems | Pollution Control Equipment | Dry Scrubbers | D1 | Forced - Immediate | 2021 | Coal | CC | 100 | Fossil-Steam | RFC | Winter | 929.1665 | 250 | 1 | 1 | 8549-Other dry scrubber problems | D1-Forced - Immediate | 100-Fossil-Steam
8549 | Other dry scrubber problems | Pollution Control Equipment | Dry Scrubbers | D1 | Forced - Immediate | 2021 | Coal | CC | 100 | Fossil-Steam | RFC | Winter | 10437 | 420 | 1 | 1 | 8549-Other dry scrubber problems | D1-Forced - Immediate | 100-Fossil-Steam
8549 | Other dry scrubber problems | Pollution Control Equipment | Dry Scrubbers | D1 | Forced - Immediate | 2021 | Coal | CC | 100 | Fossil-Steam | RFC | Winter | 18645 | 300 | 1 | 1 | 8549-Other dry scrubber problems | D1-Forced - Immediate | 100-Fossil-Steam
8549 | Other dry scrubber problems | Pollution Control Equipment | Dry Scrubbers | D2 | Forced - Delayed | 2021 | Coal | CC | 100 | Fossil-Steam | RFC | Winter | 4960 | 620 | 1 | 1 | 8549-Other dry scrubber problems | D2-Forced - Delayed | 100-Fossil-Steam
8549 | Other dry scrubber problems | Pollution Control Equipment | Dry Scrubbers | D1 | Forced - Immediate | 2021 | Coal | CC | 100 | Fossil-Steam | RFC | Winter | 23194.9998 | 300 | 1 | 1 | 8549-Other dry scrubber problems | D1-Forced - Immediate | 100-Fossil-Steam
8549 | Other dry scrubber problems | Pollution Control Equipment | Dry Scrubbers | D1 | Forced - Immediate | 2021 | Coal | CC | 100 | Fossil-Steam | RFC | Winter | 26.6666 | 200 | 1 | 1 | 8549-Other dry scrubber problems | D1-Forced - Immediate | 100-Fossil-Steam
8549 | Other dry scrubber problems | Pollution Control Equipment | Dry Scrubbers | D1 | Forced - Immediate | 2021 | Coal | CC | 100 | Fossil-Steam | RFC | Winter | 32 | 160 | 1 | 1 | 8549-Other dry scrubber problems | D1-Forced - Immediate | 100-Fossil-Steam
8549 | Other dry scrubber problems | Pollution Control Equipment | Dry Scrubbers | D1 | Forced - Immediate | 2021 | Coal | CC | 100 | Fossil-Steam | MRO | Winter | 162.7667 | 19 | 1 | 1 | 8549-Other dry scrubber problems | D1-Forced - Immediate | 100-Fossil-Steam
8549 | Other dry scrubber problems | Pollution Control Equipment | Dry Scrubbers | D1 | Forced - Immediate | 2021 | Coal | CC | 100 | Fossil-Steam | RFC | Winter | 1029.9996 | 600 | 1 | 1 | 8549-Other dry scrubber problems | D1-Forced - Immediate | 100-Fossil-Steam
8549 | Other dry scrubber problems | Pollution Control Equipment | Dry Scrubbers | U1 | Forced - Immediate | 2021 | Coal | CC | 100 | Fossil-Steam | MRO | Off-Peak | 45423.2998 | 234 | 1 | 1 | 8549-Other dry scrubber problems | U1-Forced - Immediate | 100-Fossil-Steam
8549 | Other dry scrubber problems | Pollution Control Equipment | Dry Scrubbers | D1 | Forced - Immediate | 2021 | Coal | CC | 100 | Fossil-Steam | RFC | Winter | 165.6666 | 140 | 1 | 1 | 8549-Other dry scrubber problems | D1-Forced - Immediate | 100-Fossil-Steam
8549 | Other dry scrubber problems | Pollution Control Equipment | Dry Scrubbers | D1 | Forced - Immediate | 2021 | Coal | CC | 100 | Fossil-Steam | RFC | Winter | 1213.3332 | 140 | 1 | 1 | 8549-Other dry scrubber problems | D1-Forced - Immediate | 100-Fossil-Steam
8549 | Other dry scrubber problems | Pollution Control Equipment | Dry Scrubbers | D1 | Forced - Immediate | 2021 | Coal | CC | 100 | Fossil-Steam | RFC | Winter | 1317.6666 | 335 | 1 | 1 | 8549-Other dry scrubber problems | D1-Forced - Immediate | 100-Fossil-Steam
8549 | Other dry scrubber problems | Pollution Control Equipment | Dry Scrubbers | D1 | Forced - Immediate | 2021 | Coal | CC | 100 | Fossil-Steam | RFC | Winter | 11535.3332 | 520 | 1 | 1 | 8549-Other dry scrubber problems | D1-Forced - Immediate | 100-Fossil-Steam
8549 | Other dry scrubber problems | Pollution Control Equipment | Dry Scrubbers | D3 | Forced - Postponed | 2021 | Coal | CC | 100 | Fossil-Steam | RFC | Winter | 10794.9999 | 300 | 1 | 1 | 8549-Other dry scrubber problems | D3-Forced - Postponed | 100-Fossil-Steam
8549 | Other dry scrubber problems | Pollution Control Equipment | Dry Scrubbers | D1 | Forced - Immediate | 2021 | Coal | CC | 100 | Fossil-Steam | RFC | Off-Peak | 44.5 | 133.5 | 1 | 1 | 8549-Other dry scrubber problems | D1-Forced - Immediate | 100-Fossil-Steam
8549 | Other dry scrubber problems | Pollution Control Equipment | Dry Scrubbers | D1 | Forced - Immediate | 2021 | Coal | CC | 100 | Fossil-Steam | RFC | Winter | 40 | 200 | 1 | 1 | 8549-Other dry scrubber problems | D1-Forced - Immediate | 100-Fossil-Steam
8549 | Other dry scrubber problems | Pollution Control Equipment | Dry Scrubbers | D1 | Forced - Immediate | 2021 | Coal | CC | 100 | Fossil-Steam | RFC | Winter | 67.9999 | 120 | 1 | 1 | 8549-Other dry scrubber problems | D1-Forced - Immediate | 100-Fossil-Steam
8549 | Other dry scrubber problems | Pollution Control Equipment | Dry Scrubbers | D1 | Forced - Immediate | 2021 | Coal | CC | 100 | Fossil-Steam | MRO | Winter | 1924.9999 | 330 | 1 | 1 | 8549-Other dry scrubber problems | D1-Forced - Immediate | 100-Fossil-Steam
8549 | Other dry scrubber problems | Pollution Control Equipment | Dry Scrubbers | D1 | Forced - Immediate | 2021 | Coal | CC | 100 | Fossil-Steam | RFC | Winter | 2197.3331 | 320 | 1 | 1 | 8549-Other dry scrubber problems | D1-Forced - Immediate | 100-Fossil-Steam
8549 | Other dry scrubber problems | Pollution Control Equipment | Dry Scrubbers | U1 | Forced - Immediate | 2021 | Coal | CC | 100 | Fossil-Steam | MRO | Winter | 36071.1 | 234 | 1 | 1 | 8549-Other dry scrubber problems | U1-Forced - Immediate | 100-Fossil-Steam
8549 | Other dry scrubber problems | Pollution Control Equipment | Dry Scrubbers | D1 | Forced - Immediate | 2021 | Coal | CC | 100 | Fossil-Steam | RFC | Winter | 1992 | 240 | 1 | 1 | 8549-Other dry scrubber problems | D1-Forced - Immediate | 100-Fossil-Steam
8549 | Other dry scrubber problems | Pollution Control Equipment | Dry Scrubbers | D1 | Forced - Immediate | 2021 | Coal | CC | 100 | Fossil-Steam | MRO | Winter | 178.7664 | 346 | 1 | 1 | 8549-Other dry scrubber problems | D1-Forced - Immediate | 100-Fossil-Steam
8549 | Other dry scrubber problems | Pollution Control Equipment | Dry Scrubbers | D1 | Forced - Immediate | 2021 | Coal | CC | 100 | Fossil-Steam | WECC | Winter | 5345.6666 | 158 | 1 | 1 | 8549-Other dry scrubber problems | D1-Forced - Immediate | 100-Fossil-Steam
8549 | Other dry scrubber problems | Pollution Control Equipment | Dry Scrubbers | D1 | Forced - Immediate | 2021 | Coal | CC | 100 | Fossil-Steam | RFC | Winter | 25.9999 | 120 | 1 | 1 | 8549-Other dry scrubber problems | D1-Forced - Immediate | 100-Fossil-Steam
8549 | Other dry scrubber problems | Pollution Control Equipment | Dry Scrubbers | D2 | Forced - Delayed | 2021 | Coal | CC | 100 | Fossil-Steam | MRO | Winter | 262.8333 | 19 | 1 | 1 | 8549-Other dry scrubber problems | D2-Forced - Delayed | 100-Fossil-Steam
8549 | Other dry scrubber problems | Pollution Control Equipment | Dry Scrubbers | D3 | Forced - Postponed | 2021 | Coal | CC | 100 | Fossil-Steam | RFC | Winter | 4800 | 600 | 1 | 1 | 8549-Other dry scrubber problems | D3-Forced - Postponed | 100-Fossil-Steam
8549 | Other dry scrubber problems | Pollution Control Equipment | Dry Scrubbers | D1 | Forced - Immediate | 2021 | Coal | CC | 100 | Fossil-Steam | RFC | Winter | 1274.3999 | 324 | 1 | 1 | 8549-Other dry scrubber problems | D1-Forced - Immediate | 100-Fossil-Steam
8549 | Other dry scrubber problems | Pollution Control Equipment | Dry Scrubbers | U1 | Forced - Immediate | 2021 | Coal | CC | 100 | Fossil-Steam | WECC | Off-Peak | 2196 | 80 | 1 | 1 | 8549-Other dry scrubber problems | U1-Forced - Immediate | 100-Fossil-Steam
8549 | Other dry scrubber problems | Pollution Control Equipment | Dry Scrubbers | D1 | Forced - Immediate | 2021 | Coal | CC | 100 | Fossil-Steam | RFC | Winter | 355.6665 | 220 | 1 | 1 | 8549-Other dry scrubber problems | D1-Forced - Immediate | 100-Fossil-Steam
8549 | Other dry scrubber problems | Pollution Control Equipment | Dry Scrubbers | U1 | Forced - Immediate | 2021 | Coal | CC | 100 | Fossil-Steam | WECC | Summer | 2676 | 80 | 1 | 1 | 8549-Other dry scrubber problems | U1-Forced - Immediate | 100-Fossil-Steam
8549 | Other dry scrubber problems | Pollution Control Equipment | Dry Scrubbers | D1 | Forced - Immediate | 2021 | Coal | CC | 100 | Fossil-Steam | WECC | Summer | 151.8 | 6 | 1 | 1 | 8549-Other dry scrubber problems | D1-Forced - Immediate | 100-Fossil-Steam
8549 | Other dry scrubber problems | Pollution Control Equipment | Dry Scrubbers | D1 | Forced - Immediate | 2021 | Coal | CC | 100 | Fossil-Steam | RFC | Winter | 7.3333 | 110 | 1 | 1 | 8549-Other dry scrubber problems | D1-Forced - Immediate | 100-Fossil-Steam
8549 | Other dry scrubber problems | Pollution Control Equipment | Dry Scrubbers | D1 | Forced - Immediate | 2021 | Coal | CC | 100 | Fossil-Steam | RFC | Winter | 42 | 140 | 1 | 1 | 8549-Other dry scrubber problems | D1-Forced - Immediate | 100-Fossil-Steam
8549 | Other dry scrubber problems | Pollution Control Equipment | Dry Scrubbers | D1 | Forced - Immediate | 2021 | Coal | CC | 100 | Fossil-Steam | RFC | Winter | 918.6663 | 520 | 1 | 1 | 8549-Other dry scrubber problems | D1-Forced - Immediate | 100-Fossil-Steam
8549 | Other dry scrubber problems | Pollution Control Equipment | Dry Scrubbers | U1 | Forced - Immediate | 2021 | Coal | CC | 100 | Fossil-Steam | WECC | Off-Peak | 4268 | 80 | 1 | 1 | 8549-Other dry scrubber problems | U1-Forced - Immediate | 100-Fossil-Steam
8549 | Other dry scrubber problems | Pollution Control Equipment | Dry Scrubbers | D1 | Forced - Immediate | 2021 | Coal | CC | 100 | Fossil-Steam | RFC | Winter | 26 | 520 | 1 | 1 | 8549-Other dry scrubber problems | D1-Forced - Immediate | 100-Fossil-Steam
8549 | Other dry scrubber problems | Pollution Control Equipment | Dry Scrubbers | D1 | Forced - Immediate | 2021 | Coal | OS | 650 | Fluidized Bed | SERC | Summer | 995.22 | 102.6 | 1 | 1 | 8549-Other dry scrubber problems | D1-Forced - Immediate | 650-Fluidized Bed
8549 | Other dry scrubber problems | Pollution Control Equipment | Dry Scrubbers | D1 | Forced - Immediate | 2021 | Coal | CC | 650 | Fluidized Bed | SERC | Summer | 442.4999 | 90 | 1 | 1 | 8549-Other dry scrubber problems | D1-Forced - Immediate | 650-Fluidized Bed
8549 | Other dry scrubber problems | Pollution Control Equipment | Dry Scrubbers | D1 | Forced - Immediate | 2021 | Coal | OS | 650 | Fluidized Bed | SERC | Summer | 955.2233 | 112.6 | 1 | 1 | 8549-Other dry scrubber problems | D1-Forced - Immediate | 650-Fluidized Bed
8549 | Other dry scrubber problems | Pollution Control Equipment | Dry Scrubbers | D1 | Forced - Immediate | 2021 | Coal | OS | 650 | Fluidized Bed | SERC | Summer | 1242.3533 | 112.6 | 1 | 1 | 8549-Other dry scrubber problems | D1-Forced - Immediate | 650-Fluidized Bed
8550 | Electrostatic precipitator fouling | Pollution Control Equipment | Miscellaneous (Pollution Control Equipment) | U1 | Forced - Immediate | 2021 | Coal | CC | 100 | Fossil-Steam | MRO | Summer | 15218.2925 | 25.05 | 1 | 1 | 8550-Electrostatic precipitator fouling | U1-Forced - Immediate | 100-Fossil-Steam
8550 | Electrostatic precipitator fouling | Pollution Control Equipment | Miscellaneous (Pollution Control Equipment) | D1 | Forced - Immediate | 2021 | Coal | CC | 100 | Fossil-Steam | MRO | Off-Peak | 118.4333 | 34 | 1 | 1 | 8550-Electrostatic precipitator fouling | D1-Forced - Immediate | 100-Fossil-Steam
8550 | Electrostatic precipitator fouling | Pollution Control Equipment | Miscellaneous (Pollution Control Equipment) | D1 | Forced - Immediate | 2021 | Coal | CC | 100 | Fossil-Steam | SERC | Off-Peak | 1780 | 356 | 1 | 3 | 8550-Electrostatic precipitator fouling | D1-Forced - Immediate | 100-Fossil-Steam
8550 | Electrostatic precipitator fouling | Pollution Control Equipment | Miscellaneous (Pollution Control Equipment) | D1 | Forced - Immediate | 2021 | Coal | CC | 100 | Fossil-Steam | SERC | Off-Peak | 473.6 | 128 | 1 | 1 | 8550-Electrostatic precipitator fouling | D1-Forced - Immediate | 100-Fossil-Steam
8550 | Electrostatic precipitator fouling | Pollution Control Equipment | Miscellaneous (Pollution Control Equipment) | D1 | Forced - Immediate | 2021 | Coal | CC | 100 | Fossil-Steam | SERC | Off-Peak | 1555 | 311 | 1 | 1 | 8550-Electrostatic precipitator fouling | D1-Forced - Immediate | 100-Fossil-Steam
8550 | Electrostatic precipitator fouling | Pollution Control Equipment | Miscellaneous (Pollution Control Equipment) | D1 | Forced - Immediate | 2021 | Coal | CC | 100 | Fossil-Steam | MRO | Summer | 16.1 | 8.05 | 1 | 1 | 8550-Electrostatic precipitator fouling | D1-Forced - Immediate | 100-Fossil-Steam
8550 | Electrostatic precipitator fouling | Pollution Control Equipment | Miscellaneous (Pollution Control Equipment) | D1 | Forced - Immediate | 2021 | Coal | CC | 100 | Fossil-Steam | MRO | Winter | 493 | 34 | 1 | 1 | 8550-Electrostatic precipitator fouling | D1-Forced - Immediate | 100-Fossil-Steam
8550 | Electrostatic precipitator fouling | Pollution Control Equipment | Miscellaneous (Pollution Control Equipment) | D1 | Forced - Immediate | 2021 | Coal | CC | 100 | Fossil-Steam | SERC | Winter | 918 | 27 | 1 | 1 | 8550-Electrostatic precipitator fouling | D1-Forced - Immediate | 100-Fossil-Steam
8550 | Electrostatic precipitator fouling | Pollution Control Equipment | Miscellaneous (Pollution Control Equipment) | D1 | Forced - Immediate | 2021 | Coal | CC | 100 | Fossil-Steam | RFC | Off-Peak | 90.9999 | 156 | 1 | 1 | 8550-Electrostatic precipitator fouling | D1-Forced - Immediate | 100-Fossil-Steam
8550 | Electrostatic precipitator fouling | Pollution Control Equipment | Miscellaneous (Pollution Control Equipment) | D1 | Forced - Immediate | 2021 | Coal | CC | 100 | Fossil-Steam | RFC | Summer | 3090 | 100 | 1 | 1 | 8550-Electrostatic precipitator fouling | D1-Forced - Immediate | 100-Fossil-Steam
8550 | Electrostatic precipitator fouling | Pollution Control Equipment | Miscellaneous (Pollution Control Equipment) | D1 | Forced - Immediate | 2021 | Coal | CC | 100 | Fossil-Steam | MRO | Winter | 320.45 | 29 | 1 | 1 | 8550-Electrostatic precipitator fouling | D1-Forced - Immediate | 100-Fossil-Steam
8550 | Electrostatic precipitator fouling | Pollution Control Equipment | Miscellaneous (Pollution Control Equipment) | D1 | Forced - Immediate | 2021 | Coal | CC | 100 | Fossil-Steam | RFC | Off-Peak | 77.7583 | 30.1 | 1 | 1 | 8550-Electrostatic precipitator fouling | D1-Forced - Immediate | 100-Fossil-Steam
8550 | Electrostatic precipitator fouling | Pollution Control Equipment | Miscellaneous (Pollution Control Equipment) | D1 | Forced - Immediate | 2021 | Coal | CC | 100 | Fossil-Steam | RFC | Off-Peak | 925 | 100 | 1 | 1 | 8550-Electrostatic precipitator fouling | D1-Forced - Immediate | 100-Fossil-Steam
8550 | Electrostatic precipitator fouling | Pollution Control Equipment | Miscellaneous (Pollution Control Equipment) | D1 | Forced - Immediate | 2021 | Coal | CC | 100 | Fossil-Steam | SERC | Summer | 5539 | 30 | 1 | 1 | 8550-Electrostatic precipitator fouling | D1-Forced - Immediate | 100-Fossil-Steam
8550 | Electrostatic precipitator fouling | Pollution Control Equipment | Miscellaneous (Pollution Control Equipment) | D2 | Forced - Delayed | 2021 | Coal | CC | 100 | Fossil-Steam | RFC | Summer | 106 | 530 | 1 | 1 | 8550-Electrostatic precipitator fouling | D2-Forced - Delayed | 100-Fossil-Steam
8550 | Electrostatic precipitator fouling | Pollution Control Equipment | Miscellaneous (Pollution Control Equipment) | D1 | Forced - Immediate | 2021 | Coal | CC | 100 | Fossil-Steam | RFC | Off-Peak | 628.3333 | 65 | 1 | 1 | 8550-Electrostatic precipitator fouling | D1-Forced - Immediate | 100-Fossil-Steam
8550 | Electrostatic precipitator fouling | Pollution Control Equipment | Miscellaneous (Pollution Control Equipment) | D1 | Forced - Immediate | 2021 | Coal | CC | 100 | Fossil-Steam | MRO | Summer | 333.0167 | 29 | 1 | 1 | 8550-Electrostatic precipitator fouling | D1-Forced - Immediate | 100-Fossil-Steam
8550 | Electrostatic precipitator fouling | Pollution Control Equipment | Miscellaneous (Pollution Control Equipment) | D2 | Forced - Delayed | 2021 | Coal | CC | 100 | Fossil-Steam | MRO | Summer | 116.256 | 5.04 | 1 | 1 | 8550-Electrostatic precipitator fouling | D2-Forced - Delayed | 100-Fossil-Steam
8550 | Electrostatic precipitator fouling | Pollution Control Equipment | Miscellaneous (Pollution Control Equipment) | D2 | Forced - Delayed | 2021 | Coal | CC | 100 | Fossil-Steam | MRO | Summer | 620.974 | 10.04 | 1 | 1 | 8550-Electrostatic precipitator fouling | D2-Forced - Delayed | 100-Fossil-Steam
8550 | Electrostatic precipitator fouling | Pollution Control Equipment | Miscellaneous (Pollution Control Equipment) | D2 | Forced - Delayed | 2021 | Coal | CC | 100 | Fossil-Steam | MRO | Summer | 118.322 | 8.04 | 1 | 1 | 8550-Electrostatic precipitator fouling | D2-Forced - Delayed | 100-Fossil-Steam
8550 | Electrostatic precipitator fouling | Pollution Control Equipment | Miscellaneous (Pollution Control Equipment) | D1 | Forced - Immediate | 2021 | Coal | CC | 100 | Fossil-Steam | MRO | Off-Peak | 166.5667 | 19 | 1 | 1 | 8550-Electrostatic precipitator fouling | D1-Forced - Immediate | 100-Fossil-Steam
8550 | Electrostatic precipitator fouling | Pollution Control Equipment | Miscellaneous (Pollution Control Equipment) | D1 | Forced - Immediate | 2021 | Coal | CC | 100 | Fossil-Steam | MRO | Off-Peak | 910.3666 | 62 | 1 | 1 | 8550-Electrostatic precipitator fouling | D1-Forced - Immediate | 100-Fossil-Steam
8550 | Electrostatic precipitator fouling | Pollution Control Equipment | Miscellaneous (Pollution Control Equipment) | D1 | Forced - Immediate | 2021 | Coal | CC | 100 | Fossil-Steam | RFC | Off-Peak | 3428.3331 | 550 | 1 | 1 | 8550-Electrostatic precipitator fouling | D1-Forced - Immediate | 100-Fossil-Steam
8550 | Electrostatic precipitator fouling | Pollution Control Equipment | Miscellaneous (Pollution Control Equipment) | D1 | Forced - Immediate | 2021 | Coal | CC | 100 | Fossil-Steam | MRO | Winter | 1093.95 | 39 | 1 | 1 | 8550-Electrostatic precipitator fouling | D1-Forced - Immediate | 100-Fossil-Steam
8550 | Electrostatic precipitator fouling | Pollution Control Equipment | Miscellaneous (Pollution Control Equipment) | D1 | Forced - Immediate | 2021 | Coal | CC | 100 | Fossil-Steam | MRO | Off-Peak | 100.2027 | 7.04 | 1 | 1 | 8550-Electrostatic precipitator fouling | D1-Forced - Immediate | 100-Fossil-Steam
8550 | Electrostatic precipitator fouling | Pollution Control Equipment | Miscellaneous (Pollution Control Equipment) | D1 | Forced - Immediate | 2021 | Coal | CC | 100 | Fossil-Steam | RFC | Off-Peak | 1478.468 | 490.1 | 1 | 1 | 8550-Electrostatic precipitator fouling | D1-Forced - Immediate | 100-Fossil-Steam
8550 | Electrostatic precipitator fouling | Pollution Control Equipment | Miscellaneous (Pollution Control Equipment) | D1 | Forced - Immediate | 2021 | Coal | CC | 100 | Fossil-Steam | SERC | Off-Peak | 1730 | 346 | 1 | 1 | 8550-Electrostatic precipitator fouling | D1-Forced - Immediate | 100-Fossil-Steam
8550 | Electrostatic precipitator fouling | Pollution Control Equipment | Miscellaneous (Pollution Control Equipment) | D1 | Forced - Immediate | 2021 | Coal | CC | 100 | Fossil-Steam | MRO | Winter | 923 | 39 | 1 | 1 | 8550-Electrostatic precipitator fouling | D1-Forced - Immediate | 100-Fossil-Steam
8550 | Electrostatic precipitator fouling | Pollution Control Equipment | Miscellaneous (Pollution Control Equipment) | D1 | Forced - Immediate | 2021 | Coal | CC | 100 | Fossil-Steam | RFC | Off-Peak | 7.5 | 10 | 1 | 1 | 8550-Electrostatic precipitator fouling | D1-Forced - Immediate | 100-Fossil-Steam
8550 | Electrostatic precipitator fouling | Pollution Control Equipment | Miscellaneous (Pollution Control Equipment) | D1 | Forced - Immediate | 2021 | Coal | CC | 100 | Fossil-Steam | RFC | Off-Peak | 126.6332 | 131 | 1 | 1 | 8550-Electrostatic precipitator fouling | D1-Forced - Immediate | 100-Fossil-Steam
8550 | Electrostatic precipitator fouling | Pollution Control Equipment | Miscellaneous (Pollution Control Equipment) | D1 | Forced - Immediate | 2021 | Coal | CC | 100 | Fossil-Steam | WECC | Summer | 243.75 | 39 | 1 | 1 | 8550-Electrostatic precipitator fouling | D1-Forced - Immediate | 100-Fossil-Steam
8550 | Electrostatic precipitator fouling | Pollution Control Equipment | Miscellaneous (Pollution Control Equipment) | D1 | Forced - Immediate | 2021 | Coal | CC | 100 | Fossil-Steam | RFC | Off-Peak | 51.2833 | 181 | 1 | 1 | 8550-Electrostatic precipitator fouling | D1-Forced - Immediate | 100-Fossil-Steam
8550 | Electrostatic precipitator fouling | Pollution Control Equipment | Miscellaneous (Pollution Control Equipment) | D1 | Forced - Immediate | 2021 | Coal | CC | 100 | Fossil-Steam | RFC | Off-Peak | 407.25 | 181 | 1 | 1 | 8550-Electrostatic precipitator fouling | D1-Forced - Immediate | 100-Fossil-Steam
8550 | Electrostatic precipitator fouling | Pollution Control Equipment | Miscellaneous (Pollution Control Equipment) | D1 | Forced - Immediate | 2021 | Coal | CC | 100 | Fossil-Steam | RFC | Off-Peak | 677.5 | 30 | 1 | 1 | 8550-Electrostatic precipitator fouling | D1-Forced - Immediate | 100-Fossil-Steam
8550 | Electrostatic precipitator fouling | Pollution Control Equipment | Miscellaneous (Pollution Control Equipment) | D1 | Forced - Immediate | 2021 | Coal | CC | 100 | Fossil-Steam | RFC | Off-Peak | 750.2664 | 331 | 1 | 1 | 8550-Electrostatic precipitator fouling | D1-Forced - Immediate | 100-Fossil-Steam
8550 | Electrostatic precipitator fouling | Pollution Control Equipment | Miscellaneous (Pollution Control Equipment) | D1 | Forced - Immediate | 2021 | Coal | CC | 100 | Fossil-Steam | MRO | Winter | 910.6 | 29 | 1 | 1 | 8550-Electrostatic precipitator fouling | D1-Forced - Immediate | 100-Fossil-Steam
8550 | Electrostatic precipitator fouling | Pollution Control Equipment | Miscellaneous (Pollution Control Equipment) | D1 | Forced - Immediate | 2021 | Coal | CC | 100 | Fossil-Steam | MRO | Winter | 1899.24 | 5.04 | 1 | 1 | 8550-Electrostatic precipitator fouling | D1-Forced - Immediate | 100-Fossil-Steam
8550 | Electrostatic precipitator fouling | Pollution Control Equipment | Miscellaneous (Pollution Control Equipment) | D1 | Forced - Immediate | 2021 | Coal | CC | 100 | Fossil-Steam | RFC | Off-Peak | 269.4998 | 231 | 1 | 1 | 8550-Electrostatic precipitator fouling | D1-Forced - Immediate | 100-Fossil-Steam
8550 | Electrostatic precipitator fouling | Pollution Control Equipment | Miscellaneous (Pollution Control Equipment) | D1 | Forced - Immediate | 2021 | Coal | CC | 100 | Fossil-Steam | MRO | Off-Peak | 48.8583 | 4.1 | 1 | 1 | 8550-Electrostatic precipitator fouling | D1-Forced - Immediate | 100-Fossil-Steam
8550 | Electrostatic precipitator fouling | Pollution Control Equipment | Miscellaneous (Pollution Control Equipment) | D1 | Forced - Immediate | 2021 | Coal | CC | 100 | Fossil-Steam | RFC | Off-Peak | 56.7 | 81 | 1 | 1 | 8550-Electrostatic precipitator fouling | D1-Forced - Immediate | 100-Fossil-Steam
8550 | Electrostatic precipitator fouling | Pollution Control Equipment | Miscellaneous (Pollution Control Equipment) | D3 | Forced - Postponed | 2021 | Coal | CC | 100 | Fossil-Steam | RFC | Off-Peak | 3150.5 | 630.1 | 1 | 4 | 8550-Electrostatic precipitator fouling | D3-Forced - Postponed | 100-Fossil-Steam
8551 | Electrostatic precipitator field out of service | Pollution Control Equipment | Miscellaneous (Pollution Control Equipment) | D1 | Forced - Immediate | 2021 | Coal | CC | 100 | Fossil-Steam | RFC | Off-Peak | 13076.1666 | 335 | 1 | 1 | 8551-Electrostatic precipitator field out of service | D1-Forced - Immediate | 100-Fossil-Steam
8551 | Electrostatic precipitator field out of service | Pollution Control Equipment | Miscellaneous (Pollution Control Equipment) | D1 | Forced - Immediate | 2021 | Coal | CC | 100 | Fossil-Steam | WECC | Summer | 53.1667 | 29 | 1 | 1 | 8551-Electrostatic precipitator field out of service | D1-Forced - Immediate | 100-Fossil-Steam
8551 | Electrostatic precipitator field out of service | Pollution Control Equipment | Miscellaneous (Pollution Control Equipment) | D1 | Forced - Immediate | 2021 | Coal | CC | 100 | Fossil-Steam | WECC | Summer | 201.75 | 45 | 1 | 1 | 8551-Electrostatic precipitator field out of service | D1-Forced - Immediate | 100-Fossil-Steam
8551 | Electrostatic precipitator field out of service | Pollution Control Equipment | Miscellaneous (Pollution Control Equipment) | D1 | Forced - Immediate | 2021 | Coal | CC | 100 | Fossil-Steam | WECC | Summer | 700.1166 | 119 | 1 | 1 | 8551-Electrostatic precipitator field out of service | D1-Forced - Immediate | 100-Fossil-Steam
8551 | Electrostatic precipitator field out of service | Pollution Control Equipment | Miscellaneous (Pollution Control Equipment) | D1 | Forced - Immediate | 2021 | Coal | CC | 100 | Fossil-Steam | SERC | Summer | 890 | 10 | 1 | 1 | 8551-Electrostatic precipitator field out of service | D1-Forced - Immediate | 100-Fossil-Steam
8551 | Electrostatic precipitator field out of service | Pollution Control Equipment | Miscellaneous (Pollution Control Equipment) | D1 | Forced - Immediate | 2021 | Coal | CC | 100 | Fossil-Steam | SERC | Summer | 13625.25 | 45 | 1 | 1 | 8551-Electrostatic precipitator field out of service | D1-Forced - Immediate | 100-Fossil-Steam
8551 | Electrostatic precipitator field out of service | Pollution Control Equipment | Miscellaneous (Pollution Control Equipment) | D1 | Forced - Immediate | 2021 | Coal | CC | 100 | Fossil-Steam | WECC | Winter | 288.6 | 111 | 1 | 1 | 8551-Electrostatic precipitator field out of service | D1-Forced - Immediate | 100-Fossil-Steam
8551 | Electrostatic precipitator field out of service | Pollution Control Equipment | Miscellaneous (Pollution Control Equipment) | D1 | Forced - Immediate | 2021 | Coal | CC | 100 | Fossil-Steam | WECC | Winter | 2010.4 | 359 | 1 | 1 | 8551-Electrostatic precipitator field out of service | D1-Forced - Immediate | 100-Fossil-Steam
8551 | Electrostatic precipitator field out of service | Pollution Control Equipment | Miscellaneous (Pollution Control Equipment) | D1 | Forced - Immediate | 2021 | Coal | CC | 100 | Fossil-Steam | WECC | Off-Peak | 945 | 135 | 1 | 1 | 8551-Electrostatic precipitator field out of service | D1-Forced - Immediate | 100-Fossil-Steam
8551 | Electrostatic precipitator field out of service | Pollution Control Equipment | Miscellaneous (Pollution Control Equipment) | D1 | Forced - Immediate | 2021 | Coal | CC | 100 | Fossil-Steam | RFC | Summer | 275.1 | 131 | 1 | 1 | 8551-Electrostatic precipitator field out of service | D1-Forced - Immediate | 100-Fossil-Steam
8551 | Electrostatic precipitator field out of service | Pollution Control Equipment | Miscellaneous (Pollution Control Equipment) | D1 | Forced - Immediate | 2021 | Coal | CC | 100 | Fossil-Steam | WECC | Off-Peak | 3182.4999 | 114 | 1 | 1 | 8551-Electrostatic precipitator field out of service | D1-Forced - Immediate | 100-Fossil-Steam
8551 | Electrostatic precipitator field out of service | Pollution Control Equipment | Miscellaneous (Pollution Control Equipment) | D1 | Forced - Immediate | 2021 | Coal | CC | 100 | Fossil-Steam | RFC | Summer | 98.25 | 131 | 1 | 1 | 8551-Electrostatic precipitator field out of service | D1-Forced - Immediate | 100-Fossil-Steam
8551 | Electrostatic precipitator field out of service | Pollution Control Equipment | Miscellaneous (Pollution Control Equipment) | D1 | Forced - Immediate | 2021 | Coal | CC | 100 | Fossil-Steam | WECC | Summer | 134 | 40 | 1 | 1 | 8551-Electrostatic precipitator field out of service | D1-Forced - Immediate | 100-Fossil-Steam
8551 | Electrostatic precipitator field out of service | Pollution Control Equipment | Miscellaneous (Pollution Control Equipment) | D1 | Forced - Immediate | 2021 | Coal | CC | 100 | Fossil-Steam | RFC | Summer | 217.3 | 106 | 1 | 1 | 8551-Electrostatic precipitator field out of service | D1-Forced - Immediate | 100-Fossil-Steam
8551 | Electrostatic precipitator field out of service | Pollution Control Equipment | Miscellaneous (Pollution Control Equipment) | D1 | Forced - Immediate | 2021 | Coal | CC | 100 | Fossil-Steam | WECC | Winter | 921.05 | 109 | 1 | 1 | 8551-Electrostatic precipitator field out of service | D1-Forced - Immediate | 100-Fossil-Steam
8551 | Electrostatic precipitator field out of service | Pollution Control Equipment | Miscellaneous (Pollution Control Equipment) | U2 | Forced - Delayed | 2021 | Coal | CC | 100 | Fossil-Steam | SERC | Winter | 7749.4999 | 330 | 1 | 1 | 8551-Electrostatic precipitator field out of service | U2-Forced - Delayed | 100-Fossil-Steam
8551 | Electrostatic precipitator field out of service | Pollution Control Equipment | Miscellaneous (Pollution Control Equipment) | U2 | Forced - Delayed | 2021 | Coal | CC | 100 | Fossil-Steam | SERC | Winter | 8596.5 | 330 | 1 | 1 | 8551-Electrostatic precipitator field out of service | U2-Forced - Delayed | 100-Fossil-Steam
8551 | Electrostatic precipitator field out of service | Pollution Control Equipment | Miscellaneous (Pollution Control Equipment) | D1 | Forced - Immediate | 2021 | Coal | CC | 100 | Fossil-Steam | WECC | Off-Peak | 117.5332 | 164 | 1 | 1 | 8551-Electrostatic precipitator field out of service | D1-Forced - Immediate | 100-Fossil-Steam
8551 | Electrostatic precipitator field out of service | Pollution Control Equipment | Miscellaneous (Pollution Control Equipment) | D1 | Forced - Immediate | 2021 | Coal | CC | 100 | Fossil-Steam | WECC | Off-Peak | 427.9332 | 262 | 1 | 1 | 8551-Electrostatic precipitator field out of service | D1-Forced - Immediate | 100-Fossil-Steam
8551 | Electrostatic precipitator field out of service | Pollution Control Equipment | Miscellaneous (Pollution Control Equipment) | D1 | Forced - Immediate | 2021 | Coal | CC | 100 | Fossil-Steam | RFC | Summer | 277.2 | 231 | 1 | 1 | 8551-Electrostatic precipitator field out of service | D1-Forced - Immediate | 100-Fossil-Steam
8551 | Electrostatic precipitator field out of service | Pollution Control Equipment | Miscellaneous (Pollution Control Equipment) | D1 | Forced - Immediate | 2021 | Coal | CC | 100 | Fossil-Steam | RFC | Summer | 650.9999 | 126 | 1 | 1 | 8551-Electrostatic precipitator field out of service | D1-Forced - Immediate | 100-Fossil-Steam
8551 | Electrostatic precipitator field out of service | Pollution Control Equipment | Miscellaneous (Pollution Control Equipment) | D1 | Forced - Immediate | 2021 | Coal | CC | 100 | Fossil-Steam | RFC | Summer | 3118.8499 | 201 | 1 | 1 | 8551-Electrostatic precipitator field out of service | D1-Forced - Immediate | 100-Fossil-Steam
8551 | Electrostatic precipitator field out of service | Pollution Control Equipment | Miscellaneous (Pollution Control Equipment) | D1 | Forced - Immediate | 2021 | Coal | CC | 100 | Fossil-Steam | RFC | Summer | 3464.4664 | 331 | 1 | 1 | 8551-Electrostatic precipitator field out of service | D1-Forced - Immediate | 100-Fossil-Steam
8551 | Electrostatic precipitator field out of service | Pollution Control Equipment | Miscellaneous (Pollution Control Equipment) | D1 | Forced - Immediate | 2021 | Coal | CC | 100 | Fossil-Steam | WECC | Winter | 667.8499 | 111 | 1 | 1 | 8551-Electrostatic precipitator field out of service | D1-Forced - Immediate | 100-Fossil-Steam
8551 | Electrostatic precipitator field out of service | Pollution Control Equipment | Miscellaneous (Pollution Control Equipment) | U1 | Forced - Immediate | 2021 | Coal | CC | 100 | Fossil-Steam | WECC | Off-Peak | 1490.55 | 523 | 1 | 1 | 8551-Electrostatic precipitator field out of service | U1-Forced - Immediate | 100-Fossil-Steam
8551 | Electrostatic precipitator field out of service | Pollution Control Equipment | Miscellaneous (Pollution Control Equipment) | D1 | Forced - Immediate | 2021 | Coal | CC | 100 | Fossil-Steam | WECC | Summer | 88.1999 | 108 | 1 | 1 | 8551-Electrostatic precipitator field out of service | D1-Forced - Immediate | 100-Fossil-Steam
8551 | Electrostatic precipitator field out of service | Pollution Control Equipment | Miscellaneous (Pollution Control Equipment) | D1 | Forced - Immediate | 2021 | Coal | CC | 100 | Fossil-Steam | WECC | Summer | 585.7333 | 184 | 1 | 1 | 8551-Electrostatic precipitator field out of service | D1-Forced - Immediate | 100-Fossil-Steam
8551 | Electrostatic precipitator field out of service | Pollution Control Equipment | Miscellaneous (Pollution Control Equipment) | D1 | Forced - Immediate | 2021 | Coal | CC | 100 | Fossil-Steam | RFC | Summer | 2375.7333 | 151 | 1 | 1 | 8551-Electrostatic precipitator field out of service | D1-Forced - Immediate | 100-Fossil-Steam
8551 | Electrostatic precipitator field out of service | Pollution Control Equipment | Miscellaneous (Pollution Control Equipment) | D1 | Forced - Immediate | 2021 | Coal | CC | 100 | Fossil-Steam | WECC | Winter | 653.3 | 141 | 1 | 1 | 8551-Electrostatic precipitator field out of service | D1-Forced - Immediate | 100-Fossil-Steam
8551 | Electrostatic precipitator field out of service | Pollution Control Equipment | Miscellaneous (Pollution Control Equipment) | D1 | Forced - Immediate | 2021 | Coal | CC | 100 | Fossil-Steam | SERC | Winter | 5090.3999 | 189 | 1 | 1 | 8551-Electrostatic precipitator field out of service | D1-Forced - Immediate | 100-Fossil-Steam
8551 | Electrostatic precipitator field out of service | Pollution Control Equipment | Miscellaneous (Pollution Control Equipment) | U2 | Forced - Delayed | 2021 | Coal | CC | 100 | Fossil-Steam | SERC | Off-Peak | 13290.6666 | 320 | 1 | 1 | 8551-Electrostatic precipitator field out of service | U2-Forced - Delayed | 100-Fossil-Steam
8551 | Electrostatic precipitator field out of service | Pollution Control Equipment | Miscellaneous (Pollution Control Equipment) | D1 | Forced - Immediate | 2021 | Coal | CC | 100 | Fossil-Steam | WECC | Off-Peak | 251.7499 | 159 | 1 | 1 | 8551-Electrostatic precipitator field out of service | D1-Forced - Immediate | 100-Fossil-Steam
8551 | Electrostatic precipitator field out of service | Pollution Control Equipment | Miscellaneous (Pollution Control Equipment) | D1 | Forced - Immediate | 2021 | Coal | CC | 100 | Fossil-Steam | WECC | Summer | 21.1833 | 41 | 1 | 1 | 8551-Electrostatic precipitator field out of service | D1-Forced - Immediate | 100-Fossil-Steam
8551 | Electrostatic precipitator field out of service | Pollution Control Equipment | Miscellaneous (Pollution Control Equipment) | D1 | Forced - Immediate | 2021 | Coal | CC | 100 | Fossil-Steam | WECC | Summer | 340.55 | 49 | 1 | 1 | 8551-Electrostatic precipitator field out of service | D1-Forced - Immediate | 100-Fossil-Steam
8551 | Electrostatic precipitator field out of service | Pollution Control Equipment | Miscellaneous (Pollution Control Equipment) | D1 | Forced - Immediate | 2021 | Coal | CC | 100 | Fossil-Steam | RFC | Summer | 2590.65 | 101 | 1 | 1 | 8551-Electrostatic precipitator field out of service | D1-Forced - Immediate | 100-Fossil-Steam
8551 | Electrostatic precipitator field out of service | Pollution Control Equipment | Miscellaneous (Pollution Control Equipment) | D1 | Forced - Immediate | 2021 | Coal | CC | 100 | Fossil-Steam | WECC | Winter | 678.9 | 219 | 1 | 1 | 8551-Electrostatic precipitator field out of service | D1-Forced - Immediate | 100-Fossil-Steam
8551 | Electrostatic precipitator field out of service | Pollution Control Equipment | Miscellaneous (Pollution Control Equipment) | D1 | Forced - Immediate | 2021 | Coal | CC | 100 | Fossil-Steam | WECC | Off-Peak | 388.7666 | 109 | 1 | 1 | 8551-Electrostatic precipitator field out of service | D1-Forced - Immediate | 100-Fossil-Steam
8551 | Electrostatic precipitator field out of service | Pollution Control Equipment | Miscellaneous (Pollution Control Equipment) | D1 | Forced - Immediate | 2021 | Coal | CC | 100 | Fossil-Steam | WECC | Summer | 329.15 | 29 | 1 | 1 | 8551-Electrostatic precipitator field out of service | D1-Forced - Immediate | 100-Fossil-Steam
8551 | Electrostatic precipitator field out of service | Pollution Control Equipment | Miscellaneous (Pollution Control Equipment) | D1 | Forced - Immediate | 2021 | Coal | CC | 100 | Fossil-Steam | WECC | Summer | 567.3333 | 40 | 1 | 1 | 8551-Electrostatic precipitator field out of service | D1-Forced - Immediate | 100-Fossil-Steam
8551 | Electrostatic precipitator field out of service | Pollution Control Equipment | Miscellaneous (Pollution Control Equipment) | D1 | Forced - Immediate | 2021 | Coal | CC | 100 | Fossil-Steam | RFC | Summer | 2547.95 | 131 | 1 | 1 | 8551-Electrostatic precipitator field out of service | D1-Forced - Immediate | 100-Fossil-Steam
8551 | Electrostatic precipitator field out of service | Pollution Control Equipment | Miscellaneous (Pollution Control Equipment) | D1 | Forced - Immediate | 2021 | Coal | CC | 100 | Fossil-Steam | WECC | Off-Peak | 24.3 | 81 | 1 | 1 | 8551-Electrostatic precipitator field out of service | D1-Forced - Immediate | 100-Fossil-Steam
8551 | Electrostatic precipitator field out of service | Pollution Control Equipment | Miscellaneous (Pollution Control Equipment) | D1 | Forced - Immediate | 2021 | Coal | CC | 100 | Fossil-Steam | WECC | Off-Peak | 307.4166 | 119 | 1 | 1 | 8551-Electrostatic precipitator field out of service | D1-Forced - Immediate | 100-Fossil-Steam
8551 | Electrostatic precipitator field out of service | Pollution Control Equipment | Miscellaneous (Pollution Control Equipment) | D1 | Forced - Immediate | 2021 | Coal | CC | 100 | Fossil-Steam | SERC | Off-Peak | 374.67 | 16.29 | 1 | 1 | 8551-Electrostatic precipitator field out of service | D1-Forced - Immediate | 100-Fossil-Steam
8551 | Electrostatic precipitator field out of service | Pollution Control Equipment | Miscellaneous (Pollution Control Equipment) | D1 | Forced - Immediate | 2021 | Coal | CC | 100 | Fossil-Steam | WECC | Off-Peak | 1307.2499 | 189 | 1 | 1 | 8551-Electrostatic precipitator field out of service | D1-Forced - Immediate | 100-Fossil-Steam
8551 | Electrostatic precipitator field out of service | Pollution Control Equipment | Miscellaneous (Pollution Control Equipment) | D1 | Forced - Immediate | 2021 | Coal | CC | 100 | Fossil-Steam | RFC | Summer | 253.4664 | 380.2 | 1 | 1 | 8551-Electrostatic precipitator field out of service | D1-Forced - Immediate | 100-Fossil-Steam
8551 | Electrostatic precipitator field out of service | Pollution Control Equipment | Miscellaneous (Pollution Control Equipment) | D1 | Forced - Immediate | 2021 | Coal | CC | 100 | Fossil-Steam | RFC | Summer | 3175.5 | 146 | 1 | 1 | 8551-Electrostatic precipitator field out of service | D1-Forced - Immediate | 100-Fossil-Steam
8551 | Electrostatic precipitator field out of service | Pollution Control Equipment | Miscellaneous (Pollution Control Equipment) | D1 | Forced - Immediate | 2021 | Coal | CC | 100 | Fossil-Steam | RFC | Summer | 9220.2166 | 131 | 1 | 1 | 8551-Electrostatic precipitator field out of service | D1-Forced - Immediate | 100-Fossil-Steam
8551 | Electrostatic precipitator field out of service | Pollution Control Equipment | Miscellaneous (Pollution Control Equipment) | D1 | Forced - Immediate | 2021 | Coal | CC | 100 | Fossil-Steam | WECC | Winter | 275.65 | 111 | 1 | 1 | 8551-Electrostatic precipitator field out of service | D1-Forced - Immediate | 100-Fossil-Steam
8551 | Electrostatic precipitator field out of service | Pollution Control Equipment | Miscellaneous (Pollution Control Equipment) | SF | Startup Failure | 2021 | Coal | CC | 100 | Fossil-Steam | RFC | Winter | 13805.4 | 242.2 | 1 | 1 | 8551-Electrostatic precipitator field out of service | SF-Startup Failure | 100-Fossil-Steam
8551 | Electrostatic precipitator field out of service | Pollution Control Equipment | Miscellaneous (Pollution Control Equipment) | U2 | Forced - Delayed | 2021 | Other | BM | 100 | Fossil-Steam | WECC | Summer | 2181.0305 | 46.29 | 1 | 1 | 8551-Electrostatic precipitator field out of service | U2-Forced - Delayed | 100-Fossil-Steam
8551 | Electrostatic precipitator field out of service | Pollution Control Equipment | Miscellaneous (Pollution Control Equipment) | D1 | Forced - Immediate | 2021 | Coal | CC | 100 | Fossil-Steam | WECC | Off-Peak | 1858.0166 | 131 | 1 | 1 | 8551-Electrostatic precipitator field out of service | D1-Forced - Immediate | 100-Fossil-Steam
8551 | Electrostatic precipitator field out of service | Pollution Control Equipment | Miscellaneous (Pollution Control Equipment) | D1 | Forced - Immediate | 2021 | Coal | CC | 100 | Fossil-Steam | RFC | Summer | 743.4 | 126 | 1 | 1 | 8551-Electrostatic precipitator field out of service | D1-Forced - Immediate | 100-Fossil-Steam
8551 | Electrostatic precipitator field out of service | Pollution Control Equipment | Miscellaneous (Pollution Control Equipment) | D1 | Forced - Immediate | 2021 | Coal | CC | 100 | Fossil-Steam | RFC | Summer | 1523.1999 | 96 | 1 | 1 | 8551-Electrostatic precipitator field out of service | D1-Forced - Immediate | 100-Fossil-Steam
8551 | Electrostatic precipitator field out of service | Pollution Control Equipment | Miscellaneous (Pollution Control Equipment) | D1 | Forced - Immediate | 2021 | Coal | CC | 100 | Fossil-Steam | RFC | Summer | 1981.6666 | 116 | 1 | 1 | 8551-Electrostatic precipitator field out of service | D1-Forced - Immediate | 100-Fossil-Steam
8551 | Electrostatic precipitator field out of service | Pollution Control Equipment | Miscellaneous (Pollution Control Equipment) | D1 | Forced - Immediate | 2021 | Coal | CC | 100 | Fossil-Steam | WECC | Winter | 219 | 73 | 1 | 1 | 8551-Electrostatic precipitator field out of service | D1-Forced - Immediate | 100-Fossil-Steam
8551 | Electrostatic precipitator field out of service | Pollution Control Equipment | Miscellaneous (Pollution Control Equipment) | D1 | Forced - Immediate | 2021 | Coal | CC | 100 | Fossil-Steam | WECC | Summer | 275.1 | 131 | 1 | 1 | 8551-Electrostatic precipitator field out of service | D1-Forced - Immediate | 100-Fossil-Steam
8551 | Electrostatic precipitator field out of service | Pollution Control Equipment | Miscellaneous (Pollution Control Equipment) | D1 | Forced - Immediate | 2021 | Coal | CC | 100 | Fossil-Steam | RFC | Summer | 338.4166 | 131 | 1 | 1 | 8551-Electrostatic precipitator field out of service | D1-Forced - Immediate | 100-Fossil-Steam
8551 | Electrostatic precipitator field out of service | Pollution Control Equipment | Miscellaneous (Pollution Control Equipment) | D1 | Forced - Immediate | 2021 | Coal | CC | 100 | Fossil-Steam | RFC | Summer | 441.0332 | 131 | 1 | 1 | 8551-Electrostatic precipitator field out of service | D1-Forced - Immediate | 100-Fossil-Steam
8551 | Electrostatic precipitator field out of service | Pollution Control Equipment | Miscellaneous (Pollution Control Equipment) | D1 | Forced - Immediate | 2021 | Coal | CC | 100 | Fossil-Steam | RFC | Summer | 444.6666 | 116 | 1 | 1 | 8551-Electrostatic precipitator field out of service | D1-Forced - Immediate | 100-Fossil-Steam
8551 | Electrostatic precipitator field out of service | Pollution Control Equipment | Miscellaneous (Pollution Control Equipment) | D1 | Forced - Immediate | 2021 | Coal | CC | 100 | Fossil-Steam | SERC | Summer | 620 | 20 | 1 | 1 | 8551-Electrostatic precipitator field out of service | D1-Forced - Immediate | 100-Fossil-Steam
8551 | Electrostatic precipitator field out of service | Pollution Control Equipment | Miscellaneous (Pollution Control Equipment) | D1 | Forced - Immediate | 2021 | Coal | CC | 100 | Fossil-Steam | RFC | Summer | 800.2 | 400.1 | 1 | 1 | 8551-Electrostatic precipitator field out of service | D1-Forced - Immediate | 100-Fossil-Steam
8551 | Electrostatic precipitator field out of service | Pollution Control Equipment | Miscellaneous (Pollution Control Equipment) | D1 | Forced - Immediate | 2021 | Coal | CC | 100 | Fossil-Steam | WECC | Winter | 48.1 | 111 | 1 | 1 | 8551-Electrostatic precipitator field out of service | D1-Forced - Immediate | 100-Fossil-Steam
8551 | Electrostatic precipitator field out of service | Pollution Control Equipment | Miscellaneous (Pollution Control Equipment) | D1 | Forced - Immediate | 2021 | Coal | CC | 100 | Fossil-Steam | WECC | Winter | 2106.0499 | 219 | 1 | 1 | 8551-Electrostatic precipitator field out of service | D1-Forced - Immediate | 100-Fossil-Steam
8551 | Electrostatic precipitator field out of service | Pollution Control Equipment | Miscellaneous (Pollution Control Equipment) | D1 | Forced - Immediate | 2021 | Coal | CC | 100 | Fossil-Steam | WECC | Off-Peak | 529.2166 | 113 | 1 | 1 | 8551-Electrostatic precipitator field out of service | D1-Forced - Immediate | 100-Fossil-Steam
8551 | Electrostatic precipitator field out of service | Pollution Control Equipment | Miscellaneous (Pollution Control Equipment) | D1 | Forced - Immediate | 2021 | Coal | CC | 100 | Fossil-Steam | WECC | Summer | 1484.2 | 164 | 1 | 1 | 8551-Electrostatic precipitator field out of service | D1-Forced - Immediate | 100-Fossil-Steam
8551 | Electrostatic precipitator field out of service | Pollution Control Equipment | Miscellaneous (Pollution Control Equipment) | D1 | Forced - Immediate | 2021 | Coal | CC | 100 | Fossil-Steam | RFC | Summer | 146938.9666 | 106 | 1 | 1 | 8551-Electrostatic precipitator field out of service | D1-Forced - Immediate | 100-Fossil-Steam
8551 | Electrostatic precipitator field out of service | Pollution Control Equipment | Miscellaneous (Pollution Control Equipment) | D1 | Forced - Immediate | 2021 | Coal | CC | 100 | Fossil-Steam | SERC | Winter | 9104.7 | 186 | 1 | 1 | 8551-Electrostatic precipitator field out of service | D1-Forced - Immediate | 100-Fossil-Steam
8551 | Electrostatic precipitator field out of service | Pollution Control Equipment | Miscellaneous (Pollution Control Equipment) | D1 | Forced - Immediate | 2021 | Coal | CC | 100 | Fossil-Steam | WECC | Off-Peak | 841.5 | 135 | 1 | 1 | 8551-Electrostatic precipitator field out of service | D1-Forced - Immediate | 100-Fossil-Steam
8551 | Electrostatic precipitator field out of service | Pollution Control Equipment | Miscellaneous (Pollution Control Equipment) | D1 | Forced - Immediate | 2021 | Coal | CC | 100 | Fossil-Steam | WECC | Summer | 4.3666 | 131 | 1 | 1 | 8551-Electrostatic precipitator field out of service | D1-Forced - Immediate | 100-Fossil-Steam
8551 | Electrostatic precipitator field out of service | Pollution Control Equipment | Miscellaneous (Pollution Control Equipment) | D1 | Forced - Immediate | 2021 | Coal | CC | 100 | Fossil-Steam | RFC | Summer | 1282.7332 | 271 | 1 | 1 | 8551-Electrostatic precipitator field out of service | D1-Forced - Immediate | 100-Fossil-Steam
8551 | Electrostatic precipitator field out of service | Pollution Control Equipment | Miscellaneous (Pollution Control Equipment) | D1 | Forced - Immediate | 2021 | Coal | CC | 100 | Fossil-Steam | WECC | Off-Peak | 81.45 | 181 | 1 | 1 | 8551-Electrostatic precipitator field out of service | D1-Forced - Immediate | 100-Fossil-Steam
8551 | Electrostatic precipitator field out of service | Pollution Control Equipment | Miscellaneous (Pollution Control Equipment) | D3 | Forced - Postponed | 2021 | Coal | CC | 100 | Fossil-Steam | WECC | Winter | 2808.25 | 239 | 1 | 1 | 8551-Electrostatic precipitator field out of service | D3-Forced - Postponed | 100-Fossil-Steam
8551 | Electrostatic precipitator field out of service | Pollution Control Equipment | Miscellaneous (Pollution Control Equipment) | D1 | Forced - Immediate | 2021 | Coal | CC | 100 | Fossil-Steam | RFC | Summer | 630.9532 | 440.2 | 1 | 1 | 8551-Electrostatic precipitator field out of service | D1-Forced - Immediate | 100-Fossil-Steam
8551 | Electrostatic precipitator field out of service | Pollution Control Equipment | Miscellaneous (Pollution Control Equipment) | D1 | Forced - Immediate | 2021 | Coal | CC | 100 | Fossil-Steam | RFC | Summer | 3692.3333 | 106 | 1 | 1 | 8551-Electrostatic precipitator field out of service | D1-Forced - Immediate | 100-Fossil-Steam
8551 | Electrostatic precipitator field out of service | Pollution Control Equipment | Miscellaneous (Pollution Control Equipment) | D1 | Forced - Immediate | 2021 | Coal | CC | 100 | Fossil-Steam | RFC | Summer | 31154.1998 | 231 | 1 | 1 | 8551-Electrostatic precipitator field out of service | D1-Forced - Immediate | 100-Fossil-Steam
8551 | Electrostatic precipitator field out of service | Pollution Control Equipment | Miscellaneous (Pollution Control Equipment) | D1 | Forced - Immediate | 2021 | Coal | CC | 100 | Fossil-Steam | WECC | Winter | 261 | 261 | 1 | 1 | 8551-Electrostatic precipitator field out of service | D1-Forced - Immediate | 100-Fossil-Steam
8551 | Electrostatic precipitator field out of service | Pollution Control Equipment | Miscellaneous (Pollution Control Equipment) | U1 | Forced - Immediate | 2021 | Other | BM | 650 | Fluidized Bed | WECC | Summer | 976.05 | 24.3 | 1 | 1 | 8551-Electrostatic precipitator field out of service | U1-Forced - Immediate | 650-Fluidized Bed
8551 | Electrostatic precipitator field out of service | Pollution Control Equipment | Miscellaneous (Pollution Control Equipment) | D1 | Forced - Immediate | 2021 | Coal | OS | 800 | Miscellaneous | RFC | Winter | 378.9467 | 29.3 | 1 | 1 | 8551-Electrostatic precipitator field out of service | D1-Forced - Immediate | 800-Miscellaneous
8560 | Electrostatic precipitator problems | Pollution Control Equipment | Miscellaneous (Pollution Control Equipment) | D1 | Forced - Immediate | 2021 | Coal | CC | 100 | Fossil-Steam | RFC | Winter | 2848.75 | 265 | 1 | 1 | 8560-Electrostatic precipitator problems | D1-Forced - Immediate | 100-Fossil-Steam
8560 | Electrostatic precipitator problems | Pollution Control Equipment | Miscellaneous (Pollution Control Equipment) | D1 | Forced - Immediate | 2021 | Coal | CC | 100 | Fossil-Steam | SERC | Off-Peak | 1589.6666 | 76 | 1 | 1 | 8560-Electrostatic precipitator problems | D1-Forced - Immediate | 100-Fossil-Steam
8560 | Electrostatic precipitator problems | Pollution Control Equipment | Miscellaneous (Pollution Control Equipment) | D1 | Forced - Immediate | 2021 | Coal | CC | 100 | Fossil-Steam | WECC | Summer | 24.2833 | 31 | 1 | 1 | 8560-Electrostatic precipitator problems | D1-Forced - Immediate | 100-Fossil-Steam
8560 | Electrostatic precipitator problems | Pollution Control Equipment | Miscellaneous (Pollution Control Equipment) | D1 | Forced - Immediate | 2021 | Coal | CC | 100 | Fossil-Steam | SERC | Off-Peak | 9150 | 61 | 1 | 1 | 8560-Electrostatic precipitator problems | D1-Forced - Immediate | 100-Fossil-Steam
8560 | Electrostatic precipitator problems | Pollution Control Equipment | Miscellaneous (Pollution Control Equipment) | D1 | Forced - Immediate | 2021 | Other | WD | 100 | Fossil-Steam | NPCC | Summer | 50.6 | 10.12 | 1 | 1 | 8560-Electrostatic precipitator problems | D1-Forced - Immediate | 100-Fossil-Steam
8560 | Electrostatic precipitator problems | Pollution Control Equipment | Miscellaneous (Pollution Control Equipment) | D1 | Forced - Immediate | 2021 | Coal | CC | 100 | Fossil-Steam | RFC | Summer | 321.7666 | 98 | 1 | 1 | 8560-Electrostatic precipitator problems | D1-Forced - Immediate | 100-Fossil-Steam
8560 | Electrostatic precipitator problems | Pollution Control Equipment | Miscellaneous (Pollution Control Equipment) | D1 | Forced - Immediate | 2021 | Coal | CC | 100 | Fossil-Steam | RFC | Summer | 332.0666 | 68 | 1 | 1 | 8560-Electrostatic precipitator problems | D1-Forced - Immediate | 100-Fossil-Steam
8560 | Electrostatic precipitator problems | Pollution Control Equipment | Miscellaneous (Pollution Control Equipment) | D1 | Forced - Immediate | 2021 | Coal | CC | 100 | Fossil-Steam | RFC | Winter | 1885.8331 | 365 | 1 | 1 | 8560-Electrostatic precipitator problems | D1-Forced - Immediate | 100-Fossil-Steam
8560 | Electrostatic precipitator problems | Pollution Control Equipment | Miscellaneous (Pollution Control Equipment) | D1 | Forced - Immediate | 2021 | Coal | CC | 100 | Fossil-Steam | WECC | Winter | 146.4 | 61 | 1 | 1 | 8560-Electrostatic precipitator problems | D1-Forced - Immediate | 100-Fossil-Steam
8560 | Electrostatic precipitator problems | Pollution Control Equipment | Miscellaneous (Pollution Control Equipment) | D1 | Forced - Immediate | 2021 | Coal | CC | 100 | Fossil-Steam | WECC | Winter | 404 | 24 | 1 | 1 | 8560-Electrostatic precipitator problems | D1-Forced - Immediate | 100-Fossil-Steam
8560 | Electrostatic precipitator problems | Pollution Control Equipment | Miscellaneous (Pollution Control Equipment) | D1 | Forced - Immediate | 2021 | Coal | CC | 100 | Fossil-Steam | MRO | Off-Peak | 227.9 | 106 | 1 | 1 | 8560-Electrostatic precipitator problems | D1-Forced - Immediate | 100-Fossil-Steam
8560 | Electrostatic precipitator problems | Pollution Control Equipment | Miscellaneous (Pollution Control Equipment) | D1 | Forced - Immediate | 2021 | Gas | GG | 100 | Fossil-Steam | RFC | Off-Peak | 38941.1 | 66 | 1 | 1 | 8560-Electrostatic precipitator problems | D1-Forced - Immediate | 100-Fossil-Steam
8560 | Electrostatic precipitator problems | Pollution Control Equipment | Miscellaneous (Pollution Control Equipment) | D1 | Forced - Immediate | 2021 | Coal | CC | 100 | Fossil-Steam | RFC | Winter | 2464.9997 | 435 | 1 | 1 | 8560-Electrostatic precipitator problems | D1-Forced - Immediate | 100-Fossil-Steam
8560 | Electrostatic precipitator problems | Pollution Control Equipment | Miscellaneous (Pollution Control Equipment) | D1 | Forced - Immediate | 2021 | Coal | CC | 100 | Fossil-Steam | MRO | Off-Peak | 2128.5 | 387 | 1 | 1 | 8560-Electrostatic precipitator problems | D1-Forced - Immediate | 100-Fossil-Steam
8560 | Electrostatic precipitator problems | Pollution Control Equipment | Miscellaneous (Pollution Control Equipment) | D1 | Forced - Immediate | 2021 | Coal | CC | 100 | Fossil-Steam | RFC | Summer | 166.9833 | 43 | 1 | 1 | 8560-Electrostatic precipitator problems | D1-Forced - Immediate | 100-Fossil-Steam
8560 | Electrostatic precipitator problems | Pollution Control Equipment | Miscellaneous (Pollution Control Equipment) | D1 | Forced - Immediate | 2021 | Coal | CC | 100 | Fossil-Steam | WECC | Winter | 245.3167 | 41 | 1 | 1 | 8560-Electrostatic precipitator problems | D1-Forced - Immediate | 100-Fossil-Steam
8560 | Electrostatic precipitator problems | Pollution Control Equipment | Miscellaneous (Pollution Control Equipment) | D2 | Forced - Delayed | 2021 | Coal | CC | 100 | Fossil-Steam | RFC | Off-Peak | 937.6 | 117.2 | 1 | 1 | 8560-Electrostatic precipitator problems | D2-Forced - Delayed | 100-Fossil-Steam
8560 | Electrostatic precipitator problems | Pollution Control Equipment | Miscellaneous (Pollution Control Equipment) | D1 | Forced - Immediate | 2021 | Coal | CC | 100 | Fossil-Steam | SERC | Summer | 57 | 14.25 | 1 | 1 | 8560-Electrostatic precipitator problems | D1-Forced - Immediate | 100-Fossil-Steam
8560 | Electrostatic precipitator problems | Pollution Control Equipment | Miscellaneous (Pollution Control Equipment) | D2 | Forced - Delayed | 2021 | Coal | CC | 100 | Fossil-Steam | RFC | Summer | 2861.3 | 440.2 | 1 | 1 | 8560-Electrostatic precipitator problems | D2-Forced - Delayed | 100-Fossil-Steam
8560 | Electrostatic precipitator problems | Pollution Control Equipment | Miscellaneous (Pollution Control Equipment) | D1 | Forced - Immediate | 2021 | Coal | CC | 100 | Fossil-Steam | RFC | Summer | 220 | 10 | 1 | 1 | 8560-Electrostatic precipitator problems | D1-Forced - Immediate | 100-Fossil-Steam
8560 | Electrostatic precipitator problems | Pollution Control Equipment | Miscellaneous (Pollution Control Equipment) | D1 | Forced - Immediate | 2021 | Coal | CC | 100 | Fossil-Steam | SERC | Summer | 8305.4999 | 126 | 1 | 1 | 8560-Electrostatic precipitator problems | D1-Forced - Immediate | 100-Fossil-Steam
8560 | Electrostatic precipitator problems | Pollution Control Equipment | Miscellaneous (Pollution Control Equipment) | D1 | Forced - Immediate | 2021 | Coal | CC | 100 | Fossil-Steam | WECC | Winter | 346.6833 | 61 | 1 | 1 | 8560-Electrostatic precipitator problems | D1-Forced - Immediate | 100-Fossil-Steam
8560 | Electrostatic precipitator problems | Pollution Control Equipment | Miscellaneous (Pollution Control Equipment) | SF | Startup Failure | 2021 | Coal | CC | 100 | Fossil-Steam | RFC | Summer | 13689.0432 | 306.7 | 1 | 1 | 8560-Electrostatic precipitator problems | SF-Startup Failure | 100-Fossil-Steam
8560 | Electrostatic precipitator problems | Pollution Control Equipment | Miscellaneous (Pollution Control Equipment) | D1 | Forced - Immediate | 2021 | Other | BM | 100 | Fossil-Steam | SERC | Winter | 1780.6133 | 11.2 | 1 | 1 | 8560-Electrostatic precipitator problems | D1-Forced - Immediate | 100-Fossil-Steam
8560 | Electrostatic precipitator problems | Pollution Control Equipment | Miscellaneous (Pollution Control Equipment) | D1 | Forced - Immediate | 2021 | Coal | CC | 100 | Fossil-Steam | RFC | Off-Peak | 725.3332 | 128 | 1 | 1 | 8560-Electrostatic precipitator problems | D1-Forced - Immediate | 100-Fossil-Steam
8560 | Electrostatic precipitator problems | Pollution Control Equipment | Miscellaneous (Pollution Control Equipment) | D1 | Forced - Immediate | 2021 | Coal | CC | 100 | Fossil-Steam | RFC | Summer | 2387.6667 | 15.2 | 1 | 1 | 8560-Electrostatic precipitator problems | D1-Forced - Immediate | 100-Fossil-Steam
8560 | Electrostatic precipitator problems | Pollution Control Equipment | Miscellaneous (Pollution Control Equipment) | D1 | Forced - Immediate | 2021 | Coal | CC | 100 | Fossil-Steam | WECC | Winter | 22.8 | 24 | 1 | 1 | 8560-Electrostatic precipitator problems | D1-Forced - Immediate | 100-Fossil-Steam
8560 | Electrostatic precipitator problems | Pollution Control Equipment | Miscellaneous (Pollution Control Equipment) | U1 | Forced - Immediate | 2021 | Other | WD | 100 | Fossil-Steam | NPCC | Summer | 2755.06 | 46.2 | 1 | 1 | 8560-Electrostatic precipitator problems | U1-Forced - Immediate | 100-Fossil-Steam
8560 | Electrostatic precipitator problems | Pollution Control Equipment | Miscellaneous (Pollution Control Equipment) | U1 | Forced - Immediate | 2021 | Coal | CC | 100 | Fossil-Steam | MRO | Off-Peak | 139850.7945 | 713.1 | 1 | 1 | 8560-Electrostatic precipitator problems | U1-Forced - Immediate | 100-Fossil-Steam
8560 | Electrostatic precipitator problems | Pollution Control Equipment | Miscellaneous (Pollution Control Equipment) | D1 | Forced - Immediate | 2021 | Coal | CC | 100 | Fossil-Steam | SERC | Off-Peak | 6897 | 36 | 1 | 1 | 8560-Electrostatic precipitator problems | D1-Forced - Immediate | 100-Fossil-Steam
8560 | Electrostatic precipitator problems | Pollution Control Equipment | Miscellaneous (Pollution Control Equipment) | D1 | Forced - Immediate | 2021 | Coal | CC | 100 | Fossil-Steam | SERC | Off-Peak | 196812 | 396 | 1 | 1 | 8560-Electrostatic precipitator problems | D1-Forced - Immediate | 100-Fossil-Steam
8560 | Electrostatic precipitator problems | Pollution Control Equipment | Miscellaneous (Pollution Control Equipment) | D1 | Forced - Immediate | 2021 | Coal | CC | 100 | Fossil-Steam | RFC | Summer | 42.33 | 10.2 | 1 | 1 | 8560-Electrostatic precipitator problems | D1-Forced - Immediate | 100-Fossil-Steam
8560 | Electrostatic precipitator problems | Pollution Control Equipment | Miscellaneous (Pollution Control Equipment) | D1 | Forced - Immediate | 2021 | Coal | CC | 100 | Fossil-Steam | RFC | Winter | 3915 | 435 | 1 | 1 | 8560-Electrostatic precipitator problems | D1-Forced - Immediate | 100-Fossil-Steam
8560 | Electrostatic precipitator problems | Pollution Control Equipment | Miscellaneous (Pollution Control Equipment) | D1 | Forced - Immediate | 2021 | Other | BM | 100 | Fossil-Steam | SERC | Winter | 239.2 | 9.2 | 1 | 1 | 8560-Electrostatic precipitator problems | D1-Forced - Immediate | 100-Fossil-Steam
8580 | Mechanical precipitator problems | Pollution Control Equipment | Miscellaneous (Pollution Control Equipment) | D1 | Forced - Immediate | 2021 | Other | WD | 100 | Fossil-Steam | NPCC | Winter | 12.8333 | 3.85 | 1 | 1 | 8580-Mechanical precipitator problems | D1-Forced - Immediate | 100-Fossil-Steam
8580 | Mechanical precipitator problems | Pollution Control Equipment | Miscellaneous (Pollution Control Equipment) | D1 | Forced - Immediate | 2021 | Other | WD | 100 | Fossil-Steam | NPCC | Winter | 142.02 | 23.67 | 1 | 1 | 8580-Mechanical precipitator problems | D1-Forced - Immediate | 100-Fossil-Steam
8580 | Mechanical precipitator problems | Pollution Control Equipment | Miscellaneous (Pollution Control Equipment) | D1 | Forced - Immediate | 2021 | Coal | CC | 100 | Fossil-Steam | MRO | Off-Peak | 3.6667 | 22 | 1 | 1 | 8580-Mechanical precipitator problems | D1-Forced - Immediate | 100-Fossil-Steam
8580 | Mechanical precipitator problems | Pollution Control Equipment | Miscellaneous (Pollution Control Equipment) | D1 | Forced - Immediate | 2021 | Other | WD | 100 | Fossil-Steam | NPCC | Summer | 1.1005 | 2.13 | 1 | 1 | 8580-Mechanical precipitator problems | D1-Forced - Immediate | 100-Fossil-Steam
8580 | Mechanical precipitator problems | Pollution Control Equipment | Miscellaneous (Pollution Control Equipment) | D1 | Forced - Immediate | 2021 | Coal | OS | 800 | Miscellaneous | RFC | Summer | 1038.85 | 26.3 | 1 | 1 | 8580-Mechanical precipitator problems | D1-Forced - Immediate | 800-Miscellaneous
8580 | Mechanical precipitator problems | Pollution Control Equipment | Miscellaneous (Pollution Control Equipment) | D1 | Forced - Immediate | 2021 | Coal | OS | 800 | Miscellaneous | RFC | Off-Peak | 655.2 | 27.3 | 1 | 1 | 8580-Mechanical precipitator problems | D1-Forced - Immediate | 800-Miscellaneous
8590 | Other precipitator problems | Pollution Control Equipment | Miscellaneous (Pollution Control Equipment) | D1 | Forced - Immediate | 2021 | Coal | CC | 100 | Fossil-Steam | RFC | Summer | 83.4166 | 55 | 1 | 1 | 8590-Other precipitator problems | D1-Forced - Immediate | 100-Fossil-Steam
8590 | Other precipitator problems | Pollution Control Equipment | Miscellaneous (Pollution Control Equipment) | D1 | Forced - Immediate | 2021 | Coal | CC | 100 | Fossil-Steam | RFC | Summer | 158.4164 | 380.2 | 1 | 1 | 8590-Other precipitator problems | D1-Forced - Immediate | 100-Fossil-Steam
8590 | Other precipitator problems | Pollution Control Equipment | Miscellaneous (Pollution Control Equipment) | D1 | Forced - Immediate | 2021 | Coal | CC | 100 | Fossil-Steam | MRO | Summer | 257.25 | 105 | 1 | 1 | 8590-Other precipitator problems | D1-Forced - Immediate | 100-Fossil-Steam
8590 | Other precipitator problems | Pollution Control Equipment | Miscellaneous (Pollution Control Equipment) | U1 | Forced - Immediate | 2021 | Coal | CC | 100 | Fossil-Steam | RFC | Off-Peak | 5818.0666 | 197 | 1 | 1 | 8590-Other precipitator problems | U1-Forced - Immediate | 100-Fossil-Steam
8590 | Other precipitator problems | Pollution Control Equipment | Miscellaneous (Pollution Control Equipment) | D1 | Forced - Immediate | 2021 | Coal | CC | 100 | Fossil-Steam | RFC | Summer | 91.5 | 45 | 1 | 1 | 8590-Other precipitator problems | D1-Forced - Immediate | 100-Fossil-Steam
8590 | Other precipitator problems | Pollution Control Equipment | Miscellaneous (Pollution Control Equipment) | D1 | Forced - Immediate | 2021 | Coal | CC | 100 | Fossil-Steam | RFC | Summer | 179.6666 | 140 | 1 | 1 | 8590-Other precipitator problems | D1-Forced - Immediate | 100-Fossil-Steam
8590 | Other precipitator problems | Pollution Control Equipment | Miscellaneous (Pollution Control Equipment) | D1 | Forced - Immediate | 2021 | Coal | CC | 100 | Fossil-Steam | RFC | Summer | 341.7 | 40.2 | 1 | 1 | 8590-Other precipitator problems | D1-Forced - Immediate | 100-Fossil-Steam
8590 | Other precipitator problems | Pollution Control Equipment | Miscellaneous (Pollution Control Equipment) | D1 | Forced - Immediate | 2021 | Coal | CC | 100 | Fossil-Steam | RFC | Summer | 564.1667 | 50 | 1 | 1 | 8590-Other precipitator problems | D1-Forced - Immediate | 100-Fossil-Steam
8590 | Other precipitator problems | Pollution Control Equipment | Miscellaneous (Pollution Control Equipment) | D1 | Forced - Immediate | 2021 | Coal | CC | 100 | Fossil-Steam | RFC | Summer | 603.2366 | 50.2 | 1 | 1 | 8590-Other precipitator problems | D1-Forced - Immediate | 100-Fossil-Steam
8590 | Other precipitator problems | Pollution Control Equipment | Miscellaneous (Pollution Control Equipment) | D1 | Forced - Immediate | 2021 | Coal | CC | 100 | Fossil-Steam | RFC | Summer | 1.75 | 35 | 1 | 1 | 8590-Other precipitator problems | D1-Forced - Immediate | 100-Fossil-Steam
8590 | Other precipitator problems | Pollution Control Equipment | Miscellaneous (Pollution Control Equipment) | D1 | Forced - Immediate | 2021 | Coal | CC | 100 | Fossil-Steam | RFC | Summer | 198.9167 | 35 | 1 | 1 | 8590-Other precipitator problems | D1-Forced - Immediate | 100-Fossil-Steam
8590 | Other precipitator problems | Pollution Control Equipment | Miscellaneous (Pollution Control Equipment) | D1 | Forced - Immediate | 2021 | Coal | CC | 100 | Fossil-Steam | RFC | Summer | 2372.5 | 65 | 1 | 1 | 8590-Other precipitator problems | D1-Forced - Immediate | 100-Fossil-Steam
8590 | Other precipitator problems | Pollution Control Equipment | Miscellaneous (Pollution Control Equipment) | D1 | Forced - Immediate | 2021 | Coal | CC | 100 | Fossil-Steam | SERC | Summer | 6300 | 200 | 1 | 1 | 8590-Other precipitator problems | D1-Forced - Immediate | 100-Fossil-Steam
8590 | Other precipitator problems | Pollution Control Equipment | Miscellaneous (Pollution Control Equipment) | D1 | Forced - Immediate | 2021 | Coal | LI | 100 | Fossil-Steam | MRO | Off-Peak | 3072.9166 | 125 | 1 | 1 | 8590-Other precipitator problems | D1-Forced - Immediate | 100-Fossil-Steam
8590 | Other precipitator problems | Pollution Control Equipment | Miscellaneous (Pollution Control Equipment) | D1 | Forced - Immediate | 2021 | Coal | CC | 100 | Fossil-Steam | SERC | Off-Peak | 4500 | 150 | 1 | 1 | 8590-Other precipitator problems | D1-Forced - Immediate | 100-Fossil-Steam
8590 | Other precipitator problems | Pollution Control Equipment | Miscellaneous (Pollution Control Equipment) | D1 | Forced - Immediate | 2021 | Coal | CC | 100 | Fossil-Steam | RFC | Summer | 115.5 | 63 | 1 | 1 | 8590-Other precipitator problems | D1-Forced - Immediate | 100-Fossil-Steam
8590 | Other precipitator problems | Pollution Control Equipment | Miscellaneous (Pollution Control Equipment) | D1 | Forced - Immediate | 2021 | Coal | CC | 100 | Fossil-Steam | RFC | Summer | 2600 | 50 | 1 | 1 | 8590-Other precipitator problems | D1-Forced - Immediate | 100-Fossil-Steam
8590 | Other precipitator problems | Pollution Control Equipment | Miscellaneous (Pollution Control Equipment) | D3 | Forced - Postponed | 2021 | Coal | CC | 100 | Fossil-Steam | RFC | Summer | 964.8 | 40.2 | 1 | 1 | 8590-Other precipitator problems | D3-Forced - Postponed | 100-Fossil-Steam
8590 | Other precipitator problems | Pollution Control Equipment | Miscellaneous (Pollution Control Equipment) | D1 | Forced - Immediate | 2021 | Coal | CC | 100 | Fossil-Steam | RFC | Summer | 0.49998 | 30 | 1 | 1 | 8590-Other precipitator problems | D1-Forced - Immediate | 100-Fossil-Steam
8590 | Other precipitator problems | Pollution Control Equipment | Miscellaneous (Pollution Control Equipment) | D1 | Forced - Immediate | 2021 | Coal | CC | 100 | Fossil-Steam | RFC | Summer | 28.81 | 40.2 | 1 | 1 | 8590-Other precipitator problems | D1-Forced - Immediate | 100-Fossil-Steam
8590 | Other precipitator problems | Pollution Control Equipment | Miscellaneous (Pollution Control Equipment) | D1 | Forced - Immediate | 2021 | Coal | CC | 100 | Fossil-Steam | RFC | Summer | 113.9 | 40.2 | 1 | 1 | 8590-Other precipitator problems | D1-Forced - Immediate | 100-Fossil-Steam
8590 | Other precipitator problems | Pollution Control Equipment | Miscellaneous (Pollution Control Equipment) | D1 | Forced - Immediate | 2021 | Coal | CC | 100 | Fossil-Steam | RFC | Summer | 327.1667 | 30.2 | 1 | 1 | 8590-Other precipitator problems | D1-Forced - Immediate | 100-Fossil-Steam
8590 | Other precipitator problems | Pollution Control Equipment | Miscellaneous (Pollution Control Equipment) | D3 | Forced - Postponed | 2021 | Coal | CC | 100 | Fossil-Steam | RFC | Summer | 763.8 | 40.2 | 1 | 1 | 8590-Other precipitator problems | D3-Forced - Postponed | 100-Fossil-Steam
8590 | Other precipitator problems | Pollution Control Equipment | Miscellaneous (Pollution Control Equipment) | D1 | Forced - Immediate | 2021 | Coal | CC | 100 | Fossil-Steam | RFC | Summer | 103.5 | 45 | 1 | 1 | 8590-Other precipitator problems | D1-Forced - Immediate | 100-Fossil-Steam
8590 | Other precipitator problems | Pollution Control Equipment | Miscellaneous (Pollution Control Equipment) | D3 | Forced - Postponed | 2021 | Coal | CC | 100 | Fossil-Steam | RFC | Summer | 8042.01 | 40.2 | 1 | 1 | 8590-Other precipitator problems | D3-Forced - Postponed | 100-Fossil-Steam
8590 | Other precipitator problems | Pollution Control Equipment | Miscellaneous (Pollution Control Equipment) | D1 | Forced - Immediate | 2021 | Coal | CC | 100 | Fossil-Steam | SERC | Off-Peak | 10833.3332 | 200 | 1 | 1 | 8590-Other precipitator problems | D1-Forced - Immediate | 100-Fossil-Steam
8590 | Other precipitator problems | Pollution Control Equipment | Miscellaneous (Pollution Control Equipment) | D1 | Forced - Immediate | 2021 | Coal | CC | 100 | Fossil-Steam | RFC | Summer | 9982.5 | 50 | 1 | 1 | 8590-Other precipitator problems | D1-Forced - Immediate | 100-Fossil-Steam
8590 | Other precipitator problems | Pollution Control Equipment | Miscellaneous (Pollution Control Equipment) | U1 | Forced - Immediate | 2021 | Coal | CC | 100 | Fossil-Steam | WECC | Winter | 1220.3332 | 523 | 1 | 1 | 8590-Other precipitator problems | U1-Forced - Immediate | 100-Fossil-Steam
8590 | Other precipitator problems | Pollution Control Equipment | Miscellaneous (Pollution Control Equipment) | D1 | Forced - Immediate | 2021 | Coal | CC | 100 | Fossil-Steam | RFC | Summer | 5 | 30 | 1 | 1 | 8590-Other precipitator problems | D1-Forced - Immediate | 100-Fossil-Steam
8590 | Other precipitator problems | Pollution Control Equipment | Miscellaneous (Pollution Control Equipment) | D1 | Forced - Immediate | 2021 | Coal | CC | 100 | Fossil-Steam | RFC | Summer | 14 | 40 | 1 | 1 | 8590-Other precipitator problems | D1-Forced - Immediate | 100-Fossil-Steam
8590 | Other precipitator problems | Pollution Control Equipment | Miscellaneous (Pollution Control Equipment) | D1 | Forced - Immediate | 2021 | Coal | CC | 100 | Fossil-Steam | MRO | Summer | 1713.3666 | 98 | 1 | 1 | 8590-Other precipitator problems | D1-Forced - Immediate | 100-Fossil-Steam
8590 | Other precipitator problems | Pollution Control Equipment | Miscellaneous (Pollution Control Equipment) | D1 | Forced - Immediate | 2021 | Coal | CC | 100 | Fossil-Steam | SERC | Off-Peak | 79549.9999 | 150 | 1 | 1 | 8590-Other precipitator problems | D1-Forced - Immediate | 100-Fossil-Steam
8590 | Other precipitator problems | Pollution Control Equipment | Miscellaneous (Pollution Control Equipment) | D1 | Forced - Immediate | 2021 | Coal | CC | 100 | Fossil-Steam | RFC | Summer | 93.4533 | 65.2 | 1 | 1 | 8590-Other precipitator problems | D1-Forced - Immediate | 100-Fossil-Steam
8590 | Other precipitator problems | Pollution Control Equipment | Miscellaneous (Pollution Control Equipment) | D1 | Forced - Immediate | 2021 | Coal | CC | 100 | Fossil-Steam | RFC | Summer | 128.9433 | 20.2 | 1 | 1 | 8590-Other precipitator problems | D1-Forced - Immediate | 100-Fossil-Steam
8590 | Other precipitator problems | Pollution Control Equipment | Miscellaneous (Pollution Control Equipment) | D1 | Forced - Immediate | 2021 | Coal | CC | 100 | Fossil-Steam | RFC | Summer | 259.72 | 30.2 | 1 | 1 | 8590-Other precipitator problems | D1-Forced - Immediate | 100-Fossil-Steam
8590 | Other precipitator problems | Pollution Control Equipment | Miscellaneous (Pollution Control Equipment) | D1 | Forced - Immediate | 2021 | Coal | CC | 100 | Fossil-Steam | RFC | Summer | 410.72 | 30.2 | 1 | 1 | 8590-Other precipitator problems | D1-Forced - Immediate | 100-Fossil-Steam
8590 | Other precipitator problems | Pollution Control Equipment | Miscellaneous (Pollution Control Equipment) | D1 | Forced - Immediate | 2021 | Coal | CC | 100 | Fossil-Steam | RFC | Summer | 1290 | 50 | 1 | 2 | 8590-Other precipitator problems | D1-Forced - Immediate | 100-Fossil-Steam
8590 | Other precipitator problems | Pollution Control Equipment | Miscellaneous (Pollution Control Equipment) | D1 | Forced - Immediate | 2021 | Coal | LI | 100 | Fossil-Steam | MRO | Off-Peak | 156.25 | 75 | 1 | 1 | 8590-Other precipitator problems | D1-Forced - Immediate | 100-Fossil-Steam
8590 | Other precipitator problems | Pollution Control Equipment | Miscellaneous (Pollution Control Equipment) | U1 | Forced - Immediate | 2021 | Coal | CC | 100 | Fossil-Steam | RFC | Summer | 840 | 35 | 1 | 3 | 8590-Other precipitator problems | U1-Forced - Immediate | 100-Fossil-Steam
8590 | Other precipitator problems | Pollution Control Equipment | Miscellaneous (Pollution Control Equipment) | D1 | Forced - Immediate | 2021 | Coal | CC | 100 | Fossil-Steam | RFC | Summer | 25.6666 | 110 | 1 | 1 | 8590-Other precipitator problems | D1-Forced - Immediate | 100-Fossil-Steam
8590 | Other precipitator problems | Pollution Control Equipment | Miscellaneous (Pollution Control Equipment) | D1 | Forced - Immediate | 2021 | Coal | CC | 100 | Fossil-Steam | RFC | Summer | 687.05 | 30.2 | 1 | 1 | 8590-Other precipitator problems | D1-Forced - Immediate | 100-Fossil-Steam
8590 | Other precipitator problems | Pollution Control Equipment | Miscellaneous (Pollution Control Equipment) | D1 | Forced - Immediate | 2021 | Coal | LI | 100 | Fossil-Steam | MRO | Off-Peak | 2489.5833 | 125 | 1 | 1 | 8590-Other precipitator problems | D1-Forced - Immediate | 100-Fossil-Steam
8590 | Other precipitator problems | Pollution Control Equipment | Miscellaneous (Pollution Control Equipment) | D1 | Forced - Immediate | 2021 | Coal | CC | 100 | Fossil-Steam | RFC | Summer | 20.4167 | 35 | 1 | 1 | 8590-Other precipitator problems | D1-Forced - Immediate | 100-Fossil-Steam
8590 | Other precipitator problems | Pollution Control Equipment | Miscellaneous (Pollution Control Equipment) | D1 | Forced - Immediate | 2021 | Coal | CC | 100 | Fossil-Steam | RFC | Summer | 2876.55 | 30.2 | 1 | 1 | 8590-Other precipitator problems | D1-Forced - Immediate | 100-Fossil-Steam
8590 | Other precipitator problems | Pollution Control Equipment | Miscellaneous (Pollution Control Equipment) | D1 | Forced - Immediate | 2021 | Coal | CC | 100 | Fossil-Steam | RFC | Summer | 3229.9999 | 150 | 1 | 1 | 8590-Other precipitator problems | D1-Forced - Immediate | 100-Fossil-Steam
8590 | Other precipitator problems | Pollution Control Equipment | Miscellaneous (Pollution Control Equipment) | U1 | Forced - Immediate | 2021 | Coal | CC | 100 | Fossil-Steam | MRO | Summer | 2337 | 190 | 1 | 1 | 8590-Other precipitator problems | U1-Forced - Immediate | 100-Fossil-Steam
8590 | Other precipitator problems | Pollution Control Equipment | Miscellaneous (Pollution Control Equipment) | D1 | Forced - Immediate | 2021 | Coal | CC | 100 | Fossil-Steam | RFC | Summer | 110.2499 | 135 | 1 | 1 | 8590-Other precipitator problems | D1-Forced - Immediate | 100-Fossil-Steam
8590 | Other precipitator problems | Pollution Control Equipment | Miscellaneous (Pollution Control Equipment) | D1 | Forced - Immediate | 2021 | Coal | CC | 100 | Fossil-Steam | RFC | Summer | 455.0833 | 43 | 1 | 1 | 8590-Other precipitator problems | D1-Forced - Immediate | 100-Fossil-Steam
8590 | Other precipitator problems | Pollution Control Equipment | Miscellaneous (Pollution Control Equipment) | D1 | Forced - Immediate | 2021 | Coal | CC | 100 | Fossil-Steam | RFC | Summer | 3018.49 | 30.2 | 1 | 1 | 8590-Other precipitator problems | D1-Forced - Immediate | 100-Fossil-Steam
8590 | Other precipitator problems | Pollution Control Equipment | Miscellaneous (Pollution Control Equipment) | D1 | Forced - Immediate | 2021 | Coal | CC | 100 | Fossil-Steam | RFC | Summer | 15 | 30 | 1 | 1 | 8590-Other precipitator problems | D1-Forced - Immediate | 100-Fossil-Steam
8590 | Other precipitator problems | Pollution Control Equipment | Miscellaneous (Pollution Control Equipment) | D1 | Forced - Immediate | 2021 | Coal | CC | 100 | Fossil-Steam | RFC | Summer | 18.3666 | 110.2 | 1 | 1 | 8590-Other precipitator problems | D1-Forced - Immediate | 100-Fossil-Steam
8590 | Other precipitator problems | Pollution Control Equipment | Miscellaneous (Pollution Control Equipment) | D1 | Forced - Immediate | 2021 | Coal | CC | 100 | Fossil-Steam | RFC | Summer | 112 | 80 | 1 | 1 | 8590-Other precipitator problems | D1-Forced - Immediate | 100-Fossil-Steam
8590 | Other precipitator problems | Pollution Control Equipment | Miscellaneous (Pollution Control Equipment) | D1 | Forced - Immediate | 2021 | Coal | CC | 100 | Fossil-Steam | RFC | Summer | 172.5133 | 45.2 | 1 | 1 | 8590-Other precipitator problems | D1-Forced - Immediate | 100-Fossil-Steam
8590 | Other precipitator problems | Pollution Control Equipment | Miscellaneous (Pollution Control Equipment) | D1 | Forced - Immediate | 2021 | Coal | CC | 100 | Fossil-Steam | RFC | Summer | 492.2499 | 165 | 1 | 1 | 8590-Other precipitator problems | D1-Forced - Immediate | 100-Fossil-Steam
8590 | Other precipitator problems | Pollution Control Equipment | Miscellaneous (Pollution Control Equipment) | D1 | Forced - Immediate | 2021 | Coal | LI | 100 | Fossil-Steam | MRO | Off-Peak | 5 | 75 | 1 | 1 | 8590-Other precipitator problems | D1-Forced - Immediate | 100-Fossil-Steam
8600 | Flue gas additives (furnace injection) | Pollution Control Equipment | Miscellaneous (Pollution Control Equipment) | D1 | Forced - Immediate | 2021 | Coal | CC | 100 | Fossil-Steam | SERC | Off-Peak | 84205 | 100 | 1 | 1 | 8600-Flue gas additives (furnace injection) | D1-Forced - Immediate | 100-Fossil-Steam
8600 | Flue gas additives (furnace injection) | Pollution Control Equipment | Miscellaneous (Pollution Control Equipment) | D1 | Forced - Immediate | 2021 | Coal | CC | 100 | Fossil-Steam | SERC | Off-Peak | 406.8 | 113 | 1 | 1 | 8600-Flue gas additives (furnace injection) | D1-Forced - Immediate | 100-Fossil-Steam
8600 | Flue gas additives (furnace injection) | Pollution Control Equipment | Miscellaneous (Pollution Control Equipment) | D2 | Forced - Delayed | 2021 | Coal | CC | 100 | Fossil-Steam | SERC | Winter | 7193.7499 | 375 | 1 | 1 | 8600-Flue gas additives (furnace injection) | D2-Forced - Delayed | 100-Fossil-Steam
8600 | Flue gas additives (furnace injection) | Pollution Control Equipment | Miscellaneous (Pollution Control Equipment) | D1 | Forced - Immediate | 2021 | Coal | CC | 100 | Fossil-Steam | SERC | Off-Peak | 22832.6 | 329 | 1 | 1 | 8600-Flue gas additives (furnace injection) | D1-Forced - Immediate | 100-Fossil-Steam
8600 | Flue gas additives (furnace injection) | Pollution Control Equipment | Miscellaneous (Pollution Control Equipment) | D1 | Forced - Immediate | 2021 | Coal | CC | 100 | Fossil-Steam | RFC | Off-Peak | 842.6 | 132 | 1 | 1 | 8600-Flue gas additives (furnace injection) | D1-Forced - Immediate | 100-Fossil-Steam
8601 | SO3 mitigation | Pollution Control Equipment | Miscellaneous (Pollution Control Equipment) | D1 | Forced - Immediate | 2021 | Coal | CC | 100 | Fossil-Steam | RFC | Summer | 90.0332 | 270.1 | 1 | 1 | 8601-SO3 mitigation | D1-Forced - Immediate | 100-Fossil-Steam
8601 | SO3 mitigation | Pollution Control Equipment | Miscellaneous (Pollution Control Equipment) | D1 | Forced - Immediate | 2021 | Coal | CC | 100 | Fossil-Steam | RFC | Winter | 1090 | 20 | 1 | 1 | 8601-SO3 mitigation | D1-Forced - Immediate | 100-Fossil-Steam
8601 | SO3 mitigation | Pollution Control Equipment | Miscellaneous (Pollution Control Equipment) | D1 | Forced - Immediate | 2021 | Coal | CC | 100 | Fossil-Steam | RFC | Summer | 111.6666 | 100 | 1 | 1 | 8601-SO3 mitigation | D1-Forced - Immediate | 100-Fossil-Steam
8601 | SO3 mitigation | Pollution Control Equipment | Miscellaneous (Pollution Control Equipment) | D1 | Forced - Immediate | 2021 | Coal | CC | 100 | Fossil-Steam | RFC | Summer | 2299.3849 | 320.1 | 1 | 1 | 8601-SO3 mitigation | D1-Forced - Immediate | 100-Fossil-Steam
8601 | SO3 mitigation | Pollution Control Equipment | Miscellaneous (Pollution Control Equipment) | D1 | Forced - Immediate | 2021 | Coal | CC | 100 | Fossil-Steam | RFC | Off-Peak | 2334.0665 | 446 | 1 | 1 | 8601-SO3 mitigation | D1-Forced - Immediate | 100-Fossil-Steam
8601 | SO3 mitigation | Pollution Control Equipment | Miscellaneous (Pollution Control Equipment) | D1 | Forced - Immediate | 2021 | Coal | CC | 100 | Fossil-Steam | SERC | Summer | 318.5 | 70 | 1 | 1 | 8601-SO3 mitigation | D1-Forced - Immediate | 100-Fossil-Steam
8601 | SO3 mitigation | Pollution Control Equipment | Miscellaneous (Pollution Control Equipment) | D1 | Forced - Immediate | 2021 | Coal | CC | 100 | Fossil-Steam | RFC | Winter | 55 | 55 | 1 | 1 | 8601-SO3 mitigation | D1-Forced - Immediate | 100-Fossil-Steam
8601 | SO3 mitigation | Pollution Control Equipment | Miscellaneous (Pollution Control Equipment) | D1 | Forced - Immediate | 2021 | Coal | CC | 100 | Fossil-Steam | RFC | Off-Peak | 3304.333 | 431 | 1 | 1 | 8601-SO3 mitigation | D1-Forced - Immediate | 100-Fossil-Steam
8601 | SO3 mitigation | Pollution Control Equipment | Miscellaneous (Pollution Control Equipment) | D1 | Forced - Immediate | 2021 | Coal | CC | 100 | Fossil-Steam | RFC | Summer | 175.6666 | 124 | 1 | 1 | 8601-SO3 mitigation | D1-Forced - Immediate | 100-Fossil-Steam
8601 | SO3 mitigation | Pollution Control Equipment | Miscellaneous (Pollution Control Equipment) | D1 | Forced - Immediate | 2021 | Coal | CC | 100 | Fossil-Steam | RFC | Summer | 178.4999 | 126 | 1 | 1 | 8601-SO3 mitigation | D1-Forced - Immediate | 100-Fossil-Steam
8601 | SO3 mitigation | Pollution Control Equipment | Miscellaneous (Pollution Control Equipment) | D1 | Forced - Immediate | 2021 | Coal | CC | 100 | Fossil-Steam | RFC | Summer | 5884.59 | 370.1 | 1 | 1 | 8601-SO3 mitigation | D1-Forced - Immediate | 100-Fossil-Steam
8601 | SO3 mitigation | Pollution Control Equipment | Miscellaneous (Pollution Control Equipment) | D1 | Forced - Immediate | 2021 | Coal | CC | 100 | Fossil-Steam | RFC | Summer | 634.8531 | 340.1 | 1 | 1 | 8601-SO3 mitigation | D1-Forced - Immediate | 100-Fossil-Steam
8601 | SO3 mitigation | Pollution Control Equipment | Miscellaneous (Pollution Control Equipment) | D1 | Forced - Immediate | 2021 | Coal | CC | 100 | Fossil-Steam | SERC | Summer | 256 | 60 | 1 | 1 | 8601-SO3 mitigation | D1-Forced - Immediate | 100-Fossil-Steam
8601 | SO3 mitigation | Pollution Control Equipment | Miscellaneous (Pollution Control Equipment) | D1 | Forced - Immediate | 2021 | Coal | CC | 100 | Fossil-Steam | SERC | Winter | 1608.7666 | 34 | 1 | 1 | 8601-SO3 mitigation | D1-Forced - Immediate | 100-Fossil-Steam
8601 | SO3 mitigation | Pollution Control Equipment | Miscellaneous (Pollution Control Equipment) | D1 | Forced - Immediate | 2021 | Coal | CC | 100 | Fossil-Steam | SERC | Summer | 60.5 | 110 | 1 | 1 | 8601-SO3 mitigation | D1-Forced - Immediate | 100-Fossil-Steam
8601 | SO3 mitigation | Pollution Control Equipment | Miscellaneous (Pollution Control Equipment) | D1 | Forced - Immediate | 2021 | Coal | CC | 100 | Fossil-Steam | SERC | Summer | 115.5 | 55 | 1 | 1 | 8601-SO3 mitigation | D1-Forced - Immediate | 100-Fossil-Steam
8601 | SO3 mitigation | Pollution Control Equipment | Miscellaneous (Pollution Control Equipment) | D1 | Forced - Immediate | 2021 | Coal | CC | 100 | Fossil-Steam | RFC | Summer | 6.5847 | 395.1 | 1 | 1 | 8601-SO3 mitigation | D1-Forced - Immediate | 100-Fossil-Steam
8601 | SO3 mitigation | Pollution Control Equipment | Miscellaneous (Pollution Control Equipment) | D1 | Forced - Immediate | 2021 | Coal | CC | 100 | Fossil-Steam | RFC | Summer | 326.7481 | 400.1 | 1 | 1 | 8601-SO3 mitigation | D1-Forced - Immediate | 100-Fossil-Steam
8601 | SO3 mitigation | Pollution Control Equipment | Miscellaneous (Pollution Control Equipment) | D1 | Forced - Immediate | 2021 | Coal | CC | 100 | Fossil-Steam | RFC | Summer | 140.035 | 400.1 | 1 | 1 | 8601-SO3 mitigation | D1-Forced - Immediate | 100-Fossil-Steam
8601 | SO3 mitigation | Pollution Control Equipment | Miscellaneous (Pollution Control Equipment) | D1 | Forced - Immediate | 2021 | Coal | CC | 100 | Fossil-Steam | RFC | Summer | 557.4797 | 380.1 | 1 | 1 | 8601-SO3 mitigation | D1-Forced - Immediate | 100-Fossil-Steam
8601 | SO3 mitigation | Pollution Control Equipment | Miscellaneous (Pollution Control Equipment) | D1 | Forced - Immediate | 2021 | Coal | CC | 100 | Fossil-Steam | RFC | Summer | 4411.6332 | 270.1 | 1 | 1 | 8601-SO3 mitigation | D1-Forced - Immediate | 100-Fossil-Steam
8601 | SO3 mitigation | Pollution Control Equipment | Miscellaneous (Pollution Control Equipment) | D1 | Forced - Immediate | 2021 | Coal | CC | 100 | Fossil-Steam | RFC | Summer | 1854.6865 | 270.1 | 1 | 1 | 8601-SO3 mitigation | D1-Forced - Immediate | 100-Fossil-Steam
8601 | SO3 mitigation | Pollution Control Equipment | Miscellaneous (Pollution Control Equipment) | D1 | Forced - Immediate | 2021 | Coal | CC | 100 | Fossil-Steam | RFC | Summer | 60.8333 | 50 | 1 | 1 | 8601-SO3 mitigation | D1-Forced - Immediate | 100-Fossil-Steam
8601 | SO3 mitigation | Pollution Control Equipment | Miscellaneous (Pollution Control Equipment) | D1 | Forced - Immediate | 2021 | Coal | CC | 100 | Fossil-Steam | RFC | Summer | 540.135 | 400.1 | 1 | 1 | 8601-SO3 mitigation | D1-Forced - Immediate | 100-Fossil-Steam
8620 | Mercury Abatement | Pollution Control Equipment | Miscellaneous (Pollution Control Equipment) | D1 | Forced - Immediate | 2021 | Coal | CC | 100 | Fossil-Steam | TRE | Summer | 56874.9999 | 195 | 1 | 1 | 8620-Mercury Abatement | D1-Forced - Immediate | 100-Fossil-Steam
8620 | Mercury Abatement | Pollution Control Equipment | Miscellaneous (Pollution Control Equipment) | D2 | Forced - Delayed | 2021 | Coal | CC | 100 | Fossil-Steam | RFC | Summer | 708 | 30 | 1 | 1 | 8620-Mercury Abatement | D2-Forced - Delayed | 100-Fossil-Steam
8620 | Mercury Abatement | Pollution Control Equipment | Miscellaneous (Pollution Control Equipment) | D2 | Forced - Delayed | 2021 | Coal | CC | 100 | Fossil-Steam | RFC | Summer | 711.6666 | 61 | 1 | 1 | 8620-Mercury Abatement | D2-Forced - Delayed | 100-Fossil-Steam
8620 | Mercury Abatement | Pollution Control Equipment | Miscellaneous (Pollution Control Equipment) | D2 | Forced - Delayed | 2021 | Coal | CC | 100 | Fossil-Steam | RFC | Summer | 18789.2209 | 223.77 | 1 | 1 | 8620-Mercury Abatement | D2-Forced - Delayed | 100-Fossil-Steam
8620 | Mercury Abatement | Pollution Control Equipment | Miscellaneous (Pollution Control Equipment) | D1 | Forced - Immediate | 2021 | Coal | CC | 100 | Fossil-Steam | MRO | Off-Peak | 540 | 180 | 1 | 1 | 8620-Mercury Abatement | D1-Forced - Immediate | 100-Fossil-Steam
8620 | Mercury Abatement | Pollution Control Equipment | Miscellaneous (Pollution Control Equipment) | D2 | Forced - Delayed | 2021 | Coal | CC | 100 | Fossil-Steam | RFC | Summer | 9250.2929 | 132.21 | 1 | 1 | 8620-Mercury Abatement | D2-Forced - Delayed | 100-Fossil-Steam
8620 | Mercury Abatement | Pollution Control Equipment | Miscellaneous (Pollution Control Equipment) | D1 | Forced - Immediate | 2021 | Coal | CC | 100 | Fossil-Steam | TRE | Summer | 1472.4 | 24 | 1 | 1 | 8620-Mercury Abatement | D1-Forced - Immediate | 100-Fossil-Steam
8620 | Mercury Abatement | Pollution Control Equipment | Miscellaneous (Pollution Control Equipment) | D1 | Forced - Immediate | 2021 | Coal | CC | 100 | Fossil-Steam | RFC | Summer | 2488.6 | 138 | 1 | 1 | 8620-Mercury Abatement | D1-Forced - Immediate | 100-Fossil-Steam
8620 | Mercury Abatement | Pollution Control Equipment | Miscellaneous (Pollution Control Equipment) | D1 | Forced - Immediate | 2021 | Coal | CC | 100 | Fossil-Steam | MRO | Summer | 11347.9165 | 325 | 1 | 1 | 8620-Mercury Abatement | D1-Forced - Immediate | 100-Fossil-Steam
8620 | Mercury Abatement | Pollution Control Equipment | Miscellaneous (Pollution Control Equipment) | D2 | Forced - Delayed | 2021 | Coal | CC | 100 | Fossil-Steam | RFC | Off-Peak | 9100 | 75 | 1 | 1 | 8620-Mercury Abatement | D2-Forced - Delayed | 100-Fossil-Steam
8620 | Mercury Abatement | Pollution Control Equipment | Miscellaneous (Pollution Control Equipment) | D2 | Forced - Delayed | 2021 | Coal | CC | 100 | Fossil-Steam | RFC | Summer | 227.5 | 50 | 1 | 1 | 8620-Mercury Abatement | D2-Forced - Delayed | 100-Fossil-Steam
8620 | Mercury Abatement | Pollution Control Equipment | Miscellaneous (Pollution Control Equipment) | D2 | Forced - Delayed | 2021 | Coal | CC | 100 | Fossil-Steam | RFC | Summer | 823.2499 | 111 | 1 | 1 | 8620-Mercury Abatement | D2-Forced - Delayed | 100-Fossil-Steam
8620 | Mercury Abatement | Pollution Control Equipment | Miscellaneous (Pollution Control Equipment) | D1 | Forced - Immediate | 2021 | Coal | CC | 100 | Fossil-Steam | TRE | Summer | 3472.8665 | 461 | 1 | 1 | 8620-Mercury Abatement | D1-Forced - Immediate | 100-Fossil-Steam
8620 | Mercury Abatement | Pollution Control Equipment | Miscellaneous (Pollution Control Equipment) | D1 | Forced - Immediate | 2021 | Coal | CC | 100 | Fossil-Steam | TRE | Summer | 4954.3 | 74 | 1 | 1 | 8620-Mercury Abatement | D1-Forced - Immediate | 100-Fossil-Steam
8620 | Mercury Abatement | Pollution Control Equipment | Miscellaneous (Pollution Control Equipment) | D1 | Forced - Immediate | 2021 | Coal | CC | 100 | Fossil-Steam | TRE | Summer | 7757.2 | 473 | 1 | 1 | 8620-Mercury Abatement | D1-Forced - Immediate | 100-Fossil-Steam
8620 | Mercury Abatement | Pollution Control Equipment | Miscellaneous (Pollution Control Equipment) | D1 | Forced - Immediate | 2021 | Coal | CC | 100 | Fossil-Steam | TRE | Summer | 13846.7499 | 291 | 1 | 1 | 8620-Mercury Abatement | D1-Forced - Immediate | 100-Fossil-Steam
8620 | Mercury Abatement | Pollution Control Equipment | Miscellaneous (Pollution Control Equipment) | D2 | Forced - Delayed | 2021 | Coal | CC | 100 | Fossil-Steam | RFC | Off-Peak | 5595.48 | 125.6 | 1 | 1 | 8620-Mercury Abatement | D2-Forced - Delayed | 100-Fossil-Steam
8620 | Mercury Abatement | Pollution Control Equipment | Miscellaneous (Pollution Control Equipment) | D2 | Forced - Delayed | 2021 | Coal | CC | 100 | Fossil-Steam | RFC | Off-Peak | 51130.5333 | 92 | 1 | 1 | 8620-Mercury Abatement | D2-Forced - Delayed | 100-Fossil-Steam
8620 | Mercury Abatement | Pollution Control Equipment | Miscellaneous (Pollution Control Equipment) | D2 | Forced - Delayed | 2021 | Coal | CC | 100 | Fossil-Steam | RFC | Summer | 308.5 | 30 | 1 | 1 | 8620-Mercury Abatement | D2-Forced - Delayed | 100-Fossil-Steam
8620 | Mercury Abatement | Pollution Control Equipment | Miscellaneous (Pollution Control Equipment) | D2 | Forced - Delayed | 2021 | Coal | CC | 100 | Fossil-Steam | RFC | Summer | 10350 | 50 | 1 | 1 | 8620-Mercury Abatement | D2-Forced - Delayed | 100-Fossil-Steam
8620 | Mercury Abatement | Pollution Control Equipment | Miscellaneous (Pollution Control Equipment) | D1 | Forced - Immediate | 2021 | Coal | CC | 100 | Fossil-Steam | TRE | Summer | 7355.15 | 473 | 1 | 1 | 8620-Mercury Abatement | D1-Forced - Immediate | 100-Fossil-Steam
8620 | Mercury Abatement | Pollution Control Equipment | Miscellaneous (Pollution Control Equipment) | D2 | Forced - Delayed | 2021 | Coal | CC | 100 | Fossil-Steam | RFC | Off-Peak | 17396.6666 | 136 | 1 | 1 | 8620-Mercury Abatement | D2-Forced - Delayed | 100-Fossil-Steam
8620 | Mercury Abatement | Pollution Control Equipment | Miscellaneous (Pollution Control Equipment) | D2 | Forced - Delayed | 2021 | Coal | CC | 100 | Fossil-Steam | RFC | Summer | 729.1667 | 50 | 1 | 1 | 8620-Mercury Abatement | D2-Forced - Delayed | 100-Fossil-Steam
8620 | Mercury Abatement | Pollution Control Equipment | Miscellaneous (Pollution Control Equipment) | D1 | Forced - Immediate | 2021 | Coal | CC | 100 | Fossil-Steam | TRE | Summer | 23996.8665 | 473 | 1 | 1 | 8620-Mercury Abatement | D1-Forced - Immediate | 100-Fossil-Steam
8620 | Mercury Abatement | Pollution Control Equipment | Miscellaneous (Pollution Control Equipment) | D1 | Forced - Immediate | 2021 | Coal | CC | 100 | Fossil-Steam | RFC | Winter | 4841.4375 | 213.75 | 1 | 1 | 8620-Mercury Abatement | D1-Forced - Immediate | 100-Fossil-Steam
8620 | Mercury Abatement | Pollution Control Equipment | Miscellaneous (Pollution Control Equipment) | D2 | Forced - Delayed | 2021 | Coal | CC | 100 | Fossil-Steam | RFC | Off-Peak | 87411.4085 | 92.13 | 1 | 1 | 8620-Mercury Abatement | D2-Forced - Delayed | 100-Fossil-Steam
8620 | Mercury Abatement | Pollution Control Equipment | Miscellaneous (Pollution Control Equipment) | D2 | Forced - Delayed | 2021 | Coal | CC | 100 | Fossil-Steam | RFC | Summer | 6408.11 | 65.4 | 1 | 1 | 8620-Mercury Abatement | D2-Forced - Delayed | 100-Fossil-Steam
8620 | Mercury Abatement | Pollution Control Equipment | Miscellaneous (Pollution Control Equipment) | D2 | Forced - Delayed | 2021 | Coal | CC | 100 | Fossil-Steam | RFC | Summer | 27706.6666 | 50 | 1 | 1 | 8620-Mercury Abatement | D2-Forced - Delayed | 100-Fossil-Steam
8620 | Mercury Abatement | Pollution Control Equipment | Miscellaneous (Pollution Control Equipment) | D1 | Forced - Immediate | 2021 | Coal | CC | 100 | Fossil-Steam | TRE | Summer | 12983.85 | 473 | 1 | 1 | 8620-Mercury Abatement | D1-Forced - Immediate | 100-Fossil-Steam
8620 | Mercury Abatement | Pollution Control Equipment | Miscellaneous (Pollution Control Equipment) | D1 | Forced - Immediate | 2021 | Coal | CC | 100 | Fossil-Steam | TRE | Summer | 22456.5996 | 564 | 1 | 1 | 8620-Mercury Abatement | D1-Forced - Immediate | 100-Fossil-Steam
8620 | Mercury Abatement | Pollution Control Equipment | Miscellaneous (Pollution Control Equipment) | D2 | Forced - Delayed | 2021 | Coal | CC | 100 | Fossil-Steam | RFC | Summer | 418.3333 | 50 | 1 | 1 | 8620-Mercury Abatement | D2-Forced - Delayed | 100-Fossil-Steam
8620 | Mercury Abatement | Pollution Control Equipment | Miscellaneous (Pollution Control Equipment) | D1 | Forced - Immediate | 2021 | Coal | CC | 100 | Fossil-Steam | RFC | Summer | 1133 | 110 | 1 | 1 | 8620-Mercury Abatement | D1-Forced - Immediate | 100-Fossil-Steam
8620 | Mercury Abatement | Pollution Control Equipment | Miscellaneous (Pollution Control Equipment) | D1 | Forced - Immediate | 2021 | Coal | CC | 100 | Fossil-Steam | TRE | Summer | 268.8 | 336 | 1 | 1 | 8620-Mercury Abatement | D1-Forced - Immediate | 100-Fossil-Steam
8620 | Mercury Abatement | Pollution Control Equipment | Miscellaneous (Pollution Control Equipment) | D1 | Forced - Immediate | 2021 | Coal | CC | 100 | Fossil-Steam | TRE | Summer | 2266.55 | 317 | 1 | 1 | 8620-Mercury Abatement | D1-Forced - Immediate | 100-Fossil-Steam
8620 | Mercury Abatement | Pollution Control Equipment | Miscellaneous (Pollution Control Equipment) | D1 | Forced - Immediate | 2021 | Coal | CC | 100 | Fossil-Steam | SERC | Summer | 6773.7 | 337 | 1 | 1 | 8620-Mercury Abatement | D1-Forced - Immediate | 100-Fossil-Steam
8620 | Mercury Abatement | Pollution Control Equipment | Miscellaneous (Pollution Control Equipment) | D2 | Forced - Delayed | 2021 | Coal | CC | 100 | Fossil-Steam | RFC | Summer | 4603.1383 | 217.3 | 1 | 1 | 8620-Mercury Abatement | D2-Forced - Delayed | 100-Fossil-Steam
8620 | Mercury Abatement | Pollution Control Equipment | Miscellaneous (Pollution Control Equipment) | D2 | Forced - Delayed | 2021 | Coal | CC | 100 | Fossil-Steam | RFC | Winter | 31874.8541 | 98.75 | 1 | 1 | 8620-Mercury Abatement | D2-Forced - Delayed | 100-Fossil-Steam
8620 | Mercury Abatement | Pollution Control Equipment | Miscellaneous (Pollution Control Equipment) | D1 | Forced - Immediate | 2021 | Coal | CC | 100 | Fossil-Steam | MRO | Off-Peak | 1732.5 | 330 | 1 | 1 | 8620-Mercury Abatement | D1-Forced - Immediate | 100-Fossil-Steam
8620 | Mercury Abatement | Pollution Control Equipment | Miscellaneous (Pollution Control Equipment) | D1 | Forced - Immediate | 2021 | Coal | CC | 100 | Fossil-Steam | TRE | Summer | 227.8 | 268 | 1 | 1 | 8620-Mercury Abatement | D1-Forced - Immediate | 100-Fossil-Steam
8620 | Mercury Abatement | Pollution Control Equipment | Miscellaneous (Pollution Control Equipment) | D1 | Forced - Immediate | 2021 | Coal | CC | 100 | Fossil-Steam | RFC | Summer | 1097.1 | 138 | 1 | 1 | 8620-Mercury Abatement | D1-Forced - Immediate | 100-Fossil-Steam
8620 | Mercury Abatement | Pollution Control Equipment | Miscellaneous (Pollution Control Equipment) | D1 | Forced - Immediate | 2021 | Coal | CC | 100 | Fossil-Steam | MRO | Summer | 1572.3333 | 178 | 1 | 1 | 8620-Mercury Abatement | D1-Forced - Immediate | 100-Fossil-Steam
8620 | Mercury Abatement | Pollution Control Equipment | Miscellaneous (Pollution Control Equipment) | D1 | Forced - Immediate | 2021 | Coal | CC | 100 | Fossil-Steam | TRE | Summer | 1939.95 | 479 | 1 | 1 | 8620-Mercury Abatement | D1-Forced - Immediate | 100-Fossil-Steam
8620 | Mercury Abatement | Pollution Control Equipment | Miscellaneous (Pollution Control Equipment) | D1 | Forced - Immediate | 2021 | Coal | CC | 100 | Fossil-Steam | TRE | Summer | 6285.7164 | 433 | 1 | 1 | 8620-Mercury Abatement | D1-Forced - Immediate | 100-Fossil-Steam
8620 | Mercury Abatement | Pollution Control Equipment | Miscellaneous (Pollution Control Equipment) | D2 | Forced - Delayed | 2021 | Coal | CC | 100 | Fossil-Steam | SERC | Summer | 5930 | 100 | 1 | 1 | 8620-Mercury Abatement | D2-Forced - Delayed | 100-Fossil-Steam
8620 | Mercury Abatement | Pollution Control Equipment | Miscellaneous (Pollution Control Equipment) | D1 | Forced - Immediate | 2021 | Coal | CC | 100 | Fossil-Steam | RFC | Summer | 1109.16 | 70.2 | 1 | 1 | 8620-Mercury Abatement | D1-Forced - Immediate | 100-Fossil-Steam
8620 | Mercury Abatement | Pollution Control Equipment | Miscellaneous (Pollution Control Equipment) | D1 | Forced - Immediate | 2021 | Coal | CC | 100 | Fossil-Steam | TRE | Summer | 1180.9165 | 383 | 1 | 1 | 8620-Mercury Abatement | D1-Forced - Immediate | 100-Fossil-Steam
8620 | Mercury Abatement | Pollution Control Equipment | Miscellaneous (Pollution Control Equipment) | D1 | Forced - Immediate | 2021 | Coal | CC | 100 | Fossil-Steam | TRE | Summer | 2530.55 | 473 | 1 | 1 | 8620-Mercury Abatement | D1-Forced - Immediate | 100-Fossil-Steam
8620 | Mercury Abatement | Pollution Control Equipment | Miscellaneous (Pollution Control Equipment) | D1 | Forced - Immediate | 2021 | Coal | CC | 100 | Fossil-Steam | RFC | Off-Peak | 5162.6 | 332 | 1 | 1 | 8620-Mercury Abatement | D1-Forced - Immediate | 100-Fossil-Steam
8620 | Mercury Abatement | Pollution Control Equipment | Miscellaneous (Pollution Control Equipment) | D1 | Forced - Immediate | 2021 | Coal | CC | 100 | Fossil-Steam | TRE | Summer | 140 | 175 | 1 | 1 | 8620-Mercury Abatement | D1-Forced - Immediate | 100-Fossil-Steam
8620 | Mercury Abatement | Pollution Control Equipment | Miscellaneous (Pollution Control Equipment) | D1 | Forced - Immediate | 2021 | Coal | CC | 100 | Fossil-Steam | TRE | Summer | 953.3332 | 400 | 1 | 1 | 8620-Mercury Abatement | D1-Forced - Immediate | 100-Fossil-Steam
8620 | Mercury Abatement | Pollution Control Equipment | Miscellaneous (Pollution Control Equipment) | D2 | Forced - Delayed | 2021 | Coal | CC | 100 | Fossil-Steam | RFC | Off-Peak | 11533.441 | 107.89 | 1 | 1 | 8620-Mercury Abatement | D2-Forced - Delayed | 100-Fossil-Steam
8620 | Mercury Abatement | Pollution Control Equipment | Miscellaneous (Pollution Control Equipment) | D1 | Forced - Immediate | 2021 | Coal | CC | 100 | Fossil-Steam | MRO | Off-Peak | 10422.4999 | 330 | 1 | 1 | 8620-Mercury Abatement | D1-Forced - Immediate | 100-Fossil-Steam
8620 | Mercury Abatement | Pollution Control Equipment | Miscellaneous (Pollution Control Equipment) | D1 | Forced - Immediate | 2021 | Coal | CC | 100 | Fossil-Steam | TRE | Summer | 1844.7 | 473 | 1 | 1 | 8620-Mercury Abatement | D1-Forced - Immediate | 100-Fossil-Steam
8620 | Mercury Abatement | Pollution Control Equipment | Miscellaneous (Pollution Control Equipment) | D1 | Forced - Immediate | 2021 | Coal | CC | 100 | Fossil-Steam | TRE | Summer | 3970.3998 | 336 | 1 | 1 | 8620-Mercury Abatement | D1-Forced - Immediate | 100-Fossil-Steam
8620 | Mercury Abatement | Pollution Control Equipment | Miscellaneous (Pollution Control Equipment) | D1 | Forced - Immediate | 2021 | Coal | CC | 100 | Fossil-Steam | MRO | Summer | 11452.6664 | 328 | 1 | 1 | 8620-Mercury Abatement | D1-Forced - Immediate | 100-Fossil-Steam
8620 | Mercury Abatement | Pollution Control Equipment | Miscellaneous (Pollution Control Equipment) | D1 | Forced - Immediate | 2021 | Coal | CC | 100 | Fossil-Steam | RFC | Summer | 197.8666 | 112 | 1 | 1 | 8620-Mercury Abatement | D1-Forced - Immediate | 100-Fossil-Steam
8620 | Mercury Abatement | Pollution Control Equipment | Miscellaneous (Pollution Control Equipment) | D1 | Forced - Immediate | 2021 | Coal | CC | 100 | Fossil-Steam | TRE | Summer | 2246.9331 | 383 | 1 | 1 | 8620-Mercury Abatement | D1-Forced - Immediate | 100-Fossil-Steam
8620 | Mercury Abatement | Pollution Control Equipment | Miscellaneous (Pollution Control Equipment) | D1 | Forced - Immediate | 2021 | Coal | CC | 100 | Fossil-Steam | TRE | Summer | 7922.75 | 473 | 1 | 1 | 8620-Mercury Abatement | D1-Forced - Immediate | 100-Fossil-Steam
8620 | Mercury Abatement | Pollution Control Equipment | Miscellaneous (Pollution Control Equipment) | D2 | Forced - Delayed | 2021 | Coal | CC | 100 | Fossil-Steam | RFC | Summer | 580.9416 | 43.3 | 1 | 1 | 8620-Mercury Abatement | D2-Forced - Delayed | 100-Fossil-Steam
8620 | Mercury Abatement | Pollution Control Equipment | Miscellaneous (Pollution Control Equipment) | D2 | Forced - Delayed | 2021 | Coal | CC | 100 | Fossil-Steam | RFC | Summer | 1391.6666 | 50 | 1 | 1 | 8620-Mercury Abatement | D2-Forced - Delayed | 100-Fossil-Steam
8620 | Mercury Abatement | Pollution Control Equipment | Miscellaneous (Pollution Control Equipment) | D2 | Forced - Delayed | 2021 | Coal | CC | 100 | Fossil-Steam | RFC | Summer | 33692.4499 | 90.75 | 1 | 1 | 8620-Mercury Abatement | D2-Forced - Delayed | 100-Fossil-Steam
8650 | Baghouse systems; general | Pollution Control Equipment | Miscellaneous (Pollution Control Equipment) | D1 | Forced - Immediate | 2021 | Coal | CC | 100 | Fossil-Steam | WECC | Off-Peak | 94.9998 | 228 | 1 | 1 | 8650-Baghouse systems; general | D1-Forced - Immediate | 100-Fossil-Steam
8650 | Baghouse systems; general | Pollution Control Equipment | Miscellaneous (Pollution Control Equipment) | D1 | Forced - Immediate | 2021 | Coal | CC | 100 | Fossil-Steam | MRO | Off-Peak | 230 | 10 | 1 | 1 | 8650-Baghouse systems; general | D1-Forced - Immediate | 100-Fossil-Steam
8650 | Baghouse systems; general | Pollution Control Equipment | Miscellaneous (Pollution Control Equipment) | D1 | Forced - Immediate | 2021 | Coal | CC | 100 | Fossil-Steam | WECC | Off-Peak | 907.5 | 55 | 1 | 1 | 8650-Baghouse systems; general | D1-Forced - Immediate | 100-Fossil-Steam
8650 | Baghouse systems; general | Pollution Control Equipment | Miscellaneous (Pollution Control Equipment) | D1 | Forced - Immediate | 2021 | Coal | CC | 100 | Fossil-Steam | MRO | Summer | 17.9667 | 2 | 1 | 1 | 8650-Baghouse systems; general | D1-Forced - Immediate | 100-Fossil-Steam
8650 | Baghouse systems; general | Pollution Control Equipment | Miscellaneous (Pollution Control Equipment) | D1 | Forced - Immediate | 2021 | Coal | CC | 100 | Fossil-Steam | TRE | Summer | 75.1333 | 98 | 1 | 1 | 8650-Baghouse systems; general | D1-Forced - Immediate | 100-Fossil-Steam
8650 | Baghouse systems; general | Pollution Control Equipment | Miscellaneous (Pollution Control Equipment) | D1 | Forced - Immediate | 2021 | Coal | CC | 100 | Fossil-Steam | MRO | Summer | 114.1667 | 10 | 1 | 1 | 8650-Baghouse systems; general | D1-Forced - Immediate | 100-Fossil-Steam
8650 | Baghouse systems; general | Pollution Control Equipment | Miscellaneous (Pollution Control Equipment) | D1 | Forced - Immediate | 2021 | Coal | CC | 100 | Fossil-Steam | WECC | Winter | 180 | 40 | 1 | 1 | 8650-Baghouse systems; general | D1-Forced - Immediate | 100-Fossil-Steam
8650 | Baghouse systems; general | Pollution Control Equipment | Miscellaneous (Pollution Control Equipment) | D1 | Forced - Immediate | 2021 | Coal | CC | 100 | Fossil-Steam | WECC | Winter | 600 | 50 | 1 | 1 | 8650-Baghouse systems; general | D1-Forced - Immediate | 100-Fossil-Steam
8650 | Baghouse systems; general | Pollution Control Equipment | Miscellaneous (Pollution Control Equipment) | D1 | Forced - Immediate | 2021 | Coal | CC | 100 | Fossil-Steam | MRO | Winter | 613.3333 | 10 | 1 | 1 | 8650-Baghouse systems; general | D1-Forced - Immediate | 100-Fossil-Steam
8650 | Baghouse systems; general | Pollution Control Equipment | Miscellaneous (Pollution Control Equipment) | D1 | Forced - Immediate | 2021 | Coal | CC | 100 | Fossil-Steam | MRO | Winter | 3133 | 52 | 1 | 1 | 8650-Baghouse systems; general | D1-Forced - Immediate | 100-Fossil-Steam
8650 | Baghouse systems; general | Pollution Control Equipment | Miscellaneous (Pollution Control Equipment) | D1 | Forced - Immediate | 2021 | Other | WD | 100 | Fossil-Steam | SERC | Off-Peak | 38.61 | 42.9 | 1 | 1 | 8650-Baghouse systems; general | D1-Forced - Immediate | 100-Fossil-Steam
8650 | Baghouse systems; general | Pollution Control Equipment | Miscellaneous (Pollution Control Equipment) | D2 | Forced - Delayed | 2021 | Coal | CC | 100 | Fossil-Steam | SERC | Summer | 49.5 | 6 | 1 | 1 | 8650-Baghouse systems; general | D2-Forced - Delayed | 100-Fossil-Steam
8650 | Baghouse systems; general | Pollution Control Equipment | Miscellaneous (Pollution Control Equipment) | D2 | Forced - Delayed | 2021 | Coal | CC | 100 | Fossil-Steam | SERC | Summer | 1846.7 | 6 | 1 | 1 | 8650-Baghouse systems; general | D2-Forced - Delayed | 100-Fossil-Steam
8650 | Baghouse systems; general | Pollution Control Equipment | Miscellaneous (Pollution Control Equipment) | D2 | Forced - Delayed | 2021 | Coal | LI | 100 | Fossil-Steam | TRE | Off-Peak | 9.1 | 13 | 1 | 1 | 8650-Baghouse systems; general | D2-Forced - Delayed | 100-Fossil-Steam
8650 | Baghouse systems; general | Pollution Control Equipment | Miscellaneous (Pollution Control Equipment) | D2 | Forced - Delayed | 2021 | Coal | LI | 100 | Fossil-Steam | TRE | Off-Peak | 18.6667 | 10 | 1 | 1 | 8650-Baghouse systems; general | D2-Forced - Delayed | 100-Fossil-Steam
8650 | Baghouse systems; general | Pollution Control Equipment | Miscellaneous (Pollution Control Equipment) | D2 | Forced - Delayed | 2021 | Coal | LI | 100 | Fossil-Steam | TRE | Off-Peak | 222.7333 | 13 | 1 | 1 | 8650-Baghouse systems; general | D2-Forced - Delayed | 100-Fossil-Steam
8650 | Baghouse systems; general | Pollution Control Equipment | Miscellaneous (Pollution Control Equipment) | D2 | Forced - Delayed | 2021 | Coal | LI | 100 | Fossil-Steam | TRE | Off-Peak | 903.7667 | 19 | 1 | 1 | 8650-Baghouse systems; general | D2-Forced - Delayed | 100-Fossil-Steam
8650 | Baghouse systems; general | Pollution Control Equipment | Miscellaneous (Pollution Control Equipment) | D2 | Forced - Delayed | 2021 | Coal | LI | 100 | Fossil-Steam | TRE | Off-Peak | 1594.8667 | 47 | 1 | 1 | 8650-Baghouse systems; general | D2-Forced - Delayed | 100-Fossil-Steam
8650 | Baghouse systems; general | Pollution Control Equipment | Miscellaneous (Pollution Control Equipment) | D2 | Forced - Delayed | 2021 | Coal | LI | 100 | Fossil-Steam | TRE | Off-Peak | 1842.95 | 31 | 1 | 1 | 8650-Baghouse systems; general | D2-Forced - Delayed | 100-Fossil-Steam
8650 | Baghouse systems; general | Pollution Control Equipment | Miscellaneous (Pollution Control Equipment) | D2 | Forced - Delayed | 2021 | Coal | LI | 100 | Fossil-Steam | TRE | Summer | 19.6333 | 19 | 1 | 1 | 8650-Baghouse systems; general | D2-Forced - Delayed | 100-Fossil-Steam
8650 | Baghouse systems; general | Pollution Control Equipment | Miscellaneous (Pollution Control Equipment) | D2 | Forced - Delayed | 2021 | Coal | LI | 100 | Fossil-Steam | TRE | Summer | 145.4833 | 29 | 1 | 1 | 8650-Baghouse systems; general | D2-Forced - Delayed | 100-Fossil-Steam
8650 | Baghouse systems; general | Pollution Control Equipment | Miscellaneous (Pollution Control Equipment) | D2 | Forced - Delayed | 2021 | Coal | LI | 100 | Fossil-Steam | TRE | Summer | 203 | 29 | 1 | 1 | 8650-Baghouse systems; general | D2-Forced - Delayed | 100-Fossil-Steam
8650 | Baghouse systems; general | Pollution Control Equipment | Miscellaneous (Pollution Control Equipment) | D2 | Forced - Delayed | 2021 | Coal | LI | 100 | Fossil-Steam | TRE | Winter | 43.35 | 17 | 1 | 1 | 8650-Baghouse systems; general | D2-Forced - Delayed | 100-Fossil-Steam
8650 | Baghouse systems; general | Pollution Control Equipment | Miscellaneous (Pollution Control Equipment) | D2 | Forced - Delayed | 2021 | Coal | LI | 100 | Fossil-Steam | TRE | Winter | 85.05 | 27 | 1 | 1 | 8650-Baghouse systems; general | D2-Forced - Delayed | 100-Fossil-Steam
8650 | Baghouse systems; general | Pollution Control Equipment | Miscellaneous (Pollution Control Equipment) | U1 | Forced - Immediate | 2021 | Coal | CC | 100 | Fossil-Steam | WECC | Off-Peak | 1960.8665 | 268 | 1 | 1 | 8650-Baghouse systems; general | U1-Forced - Immediate | 100-Fossil-Steam
8650 | Baghouse systems; general | Pollution Control Equipment | Miscellaneous (Pollution Control Equipment) | D1 | Forced - Immediate | 2021 | Coal | CC | 100 | Fossil-Steam | MRO | Off-Peak | 29632.1667 | 14 | 1 | 1 | 8650-Baghouse systems; general | D1-Forced - Immediate | 100-Fossil-Steam
8650 | Baghouse systems; general | Pollution Control Equipment | Miscellaneous (Pollution Control Equipment) | D1 | Forced - Immediate | 2021 | Coal | CC | 100 | Fossil-Steam | MRO | Summer | 62.4167 | 5 | 1 | 1 | 8650-Baghouse systems; general | D1-Forced - Immediate | 100-Fossil-Steam
8650 | Baghouse systems; general | Pollution Control Equipment | Miscellaneous (Pollution Control Equipment) | D1 | Forced - Immediate | 2021 | Coal | CC | 100 | Fossil-Steam | RFC | Summer | 195 | 26 | 1 | 1 | 8650-Baghouse systems; general | D1-Forced - Immediate | 100-Fossil-Steam
8650 | Baghouse systems; general | Pollution Control Equipment | Miscellaneous (Pollution Control Equipment) | D1 | Forced - Immediate | 2021 | Coal | CC | 100 | Fossil-Steam | MRO | Summer | 199.9633 | 10.04 | 1 | 1 | 8650-Baghouse systems; general | D1-Forced - Immediate | 100-Fossil-Steam
8650 | Baghouse systems; general | Pollution Control Equipment | Miscellaneous (Pollution Control Equipment) | D1 | Forced - Immediate | 2021 | Coal | CC | 100 | Fossil-Steam | RFC | Summer | 406.35 | 189 | 1 | 1 | 8650-Baghouse systems; general | D1-Forced - Immediate | 100-Fossil-Steam
8650 | Baghouse systems; general | Pollution Control Equipment | Miscellaneous (Pollution Control Equipment) | D1 | Forced - Immediate | 2021 | Coal | CC | 100 | Fossil-Steam | MRO | Summer | 712.5 | 30 | 1 | 1 | 8650-Baghouse systems; general | D1-Forced - Immediate | 100-Fossil-Steam
8650 | Baghouse systems; general | Pollution Control Equipment | Miscellaneous (Pollution Control Equipment) | D1 | Forced - Immediate | 2021 | Coal | CC | 100 | Fossil-Steam | MRO | Winter | 6.5 | 10 | 1 | 1 | 8650-Baghouse systems; general | D1-Forced - Immediate | 100-Fossil-Steam
8650 | Baghouse systems; general | Pollution Control Equipment | Miscellaneous (Pollution Control Equipment) | D1 | Forced - Immediate | 2021 | Coal | CC | 100 | Fossil-Steam | WECC | Winter | 446.6666 | 40 | 1 | 1 | 8650-Baghouse systems; general | D1-Forced - Immediate | 100-Fossil-Steam
8650 | Baghouse systems; general | Pollution Control Equipment | Miscellaneous (Pollution Control Equipment) | D1 | Forced - Immediate | 2021 | Coal | CC | 100 | Fossil-Steam | WECC | Winter | 1239.7833 | 73 | 1 | 1 | 8650-Baghouse systems; general | D1-Forced - Immediate | 100-Fossil-Steam
8650 | Baghouse systems; general | Pollution Control Equipment | Miscellaneous (Pollution Control Equipment) | D1 | Forced - Immediate | 2021 | Coal | CC | 100 | Fossil-Steam | TRE | Winter | 11046.4 | 48 | 1 | 1 | 8650-Baghouse systems; general | D1-Forced - Immediate | 100-Fossil-Steam
8650 | Baghouse systems; general | Pollution Control Equipment | Miscellaneous (Pollution Control Equipment) | D2 | Forced - Delayed | 2021 | Coal | LI | 100 | Fossil-Steam | TRE | Off-Peak | 47 | 12 | 1 | 1 | 8650-Baghouse systems; general | D2-Forced - Delayed | 100-Fossil-Steam
8650 | Baghouse systems; general | Pollution Control Equipment | Miscellaneous (Pollution Control Equipment) | D2 | Forced - Delayed | 2021 | Coal | LI | 100 | Fossil-Steam | TRE | Off-Peak | 50.4 | 24 | 1 | 1 | 8650-Baghouse systems; general | D2-Forced - Delayed | 100-Fossil-Steam
8650 | Baghouse systems; general | Pollution Control Equipment | Miscellaneous (Pollution Control Equipment) | D2 | Forced - Delayed | 2021 | Coal | LI | 100 | Fossil-Steam | TRE | Off-Peak | 121.7667 | 13 | 1 | 1 | 8650-Baghouse systems; general | D2-Forced - Delayed | 100-Fossil-Steam
8650 | Baghouse systems; general | Pollution Control Equipment | Miscellaneous (Pollution Control Equipment) | D2 | Forced - Delayed | 2021 | Coal | LI | 100 | Fossil-Steam | TRE | Summer | 33 | 12 | 1 | 1 | 8650-Baghouse systems; general | D2-Forced - Delayed | 100-Fossil-Steam
8650 | Baghouse systems; general | Pollution Control Equipment | Miscellaneous (Pollution Control Equipment) | D2 | Forced - Delayed | 2021 | Coal | LI | 100 | Fossil-Steam | TRE | Summer | 196.65 | 27 | 1 | 1 | 8650-Baghouse systems; general | D2-Forced - Delayed | 100-Fossil-Steam
8650 | Baghouse systems; general | Pollution Control Equipment | Miscellaneous (Pollution Control Equipment) | D2 | Forced - Delayed | 2021 | Coal | LI | 100 | Fossil-Steam | TRE | Summer | 412 | 15 | 1 | 1 | 8650-Baghouse systems; general | D2-Forced - Delayed | 100-Fossil-Steam
8650 | Baghouse systems; general | Pollution Control Equipment | Miscellaneous (Pollution Control Equipment) | D2 | Forced - Delayed | 2021 | Coal | LI | 100 | Fossil-Steam | TRE | Winter | 30.8 | 11 | 1 | 1 | 8650-Baghouse systems; general | D2-Forced - Delayed | 100-Fossil-Steam
8650 | Baghouse systems; general | Pollution Control Equipment | Miscellaneous (Pollution Control Equipment) | D2 | Forced - Delayed | 2021 | Coal | LI | 100 | Fossil-Steam | TRE | Winter | 34.8 | 12 | 1 | 1 | 8650-Baghouse systems; general | D2-Forced - Delayed | 100-Fossil-Steam
8650 | Baghouse systems; general | Pollution Control Equipment | Miscellaneous (Pollution Control Equipment) | D2 | Forced - Delayed | 2021 | Coal | LI | 100 | Fossil-Steam | TRE | Winter | 160.5 | 15 | 1 | 1 | 8650-Baghouse systems; general | D2-Forced - Delayed | 100-Fossil-Steam
8650 | Baghouse systems; general | Pollution Control Equipment | Miscellaneous (Pollution Control Equipment) | D2 | Forced - Delayed | 2021 | Coal | LI | 100 | Fossil-Steam | TRE | Winter | 229.6333 | 83 | 1 | 1 | 8650-Baghouse systems; general | D2-Forced - Delayed | 100-Fossil-Steam
8650 | Baghouse systems; general | Pollution Control Equipment | Miscellaneous (Pollution Control Equipment) | D2 | Forced - Delayed | 2021 | Coal | LI | 100 | Fossil-Steam | TRE | Winter | 1081.2 | 53 | 1 | 1 | 8650-Baghouse systems; general | D2-Forced - Delayed | 100-Fossil-Steam
8650 | Baghouse systems; general | Pollution Control Equipment | Miscellaneous (Pollution Control Equipment) | D2 | Forced - Delayed | 2021 | Coal | LI | 100 | Fossil-Steam | TRE | Winter | 5118.3 | 47 | 1 | 1 | 8650-Baghouse systems; general | D2-Forced - Delayed | 100-Fossil-Steam
8650 | Baghouse systems; general | Pollution Control Equipment | Miscellaneous (Pollution Control Equipment) | D1 | Forced - Immediate | 2021 | Coal | CC | 100 | Fossil-Steam | WECC | Off-Peak | 739.1 | 57 | 1 | 1 | 8650-Baghouse systems; general | D1-Forced - Immediate | 100-Fossil-Steam
8650 | Baghouse systems; general | Pollution Control Equipment | Miscellaneous (Pollution Control Equipment) | D1 | Forced - Immediate | 2021 | Coal | CC | 100 | Fossil-Steam | WECC | Off-Peak | 1008 | 168 | 1 | 1 | 8650-Baghouse systems; general | D1-Forced - Immediate | 100-Fossil-Steam
8650 | Baghouse systems; general | Pollution Control Equipment | Miscellaneous (Pollution Control Equipment) | D1 | Forced - Immediate | 2021 | Coal | CC | 100 | Fossil-Steam | WECC | Summer | 171.5 | 30 | 1 | 1 | 8650-Baghouse systems; general | D1-Forced - Immediate | 100-Fossil-Steam
8650 | Baghouse systems; general | Pollution Control Equipment | Miscellaneous (Pollution Control Equipment) | D1 | Forced - Immediate | 2021 | Coal | CC | 100 | Fossil-Steam | TRE | Summer | 310.5333 | 17 | 1 | 1 | 8650-Baghouse systems; general | D1-Forced - Immediate | 100-Fossil-Steam
8650 | Baghouse systems; general | Pollution Control Equipment | Miscellaneous (Pollution Control Equipment) | D1 | Forced - Immediate | 2021 | Coal | CC | 100 | Fossil-Steam | RFC | Summer | 7362.8832 | 307 | 1 | 1 | 8650-Baghouse systems; general | D1-Forced - Immediate | 100-Fossil-Steam
8650 | Baghouse systems; general | Pollution Control Equipment | Miscellaneous (Pollution Control Equipment) | D1 | Forced - Immediate | 2021 | Coal | CC | 100 | Fossil-Steam | TRE | Summer | 12429.2 | 69 | 1 | 1 | 8650-Baghouse systems; general | D1-Forced - Immediate | 100-Fossil-Steam
8650 | Baghouse systems; general | Pollution Control Equipment | Miscellaneous (Pollution Control Equipment) | D1 | Forced - Immediate | 2021 | Coal | CC | 100 | Fossil-Steam | WECC | Winter | 98.3333 | 50 | 1 | 1 | 8650-Baghouse systems; general | D1-Forced - Immediate | 100-Fossil-Steam
8650 | Baghouse systems; general | Pollution Control Equipment | Miscellaneous (Pollution Control Equipment) | D1 | Forced - Immediate | 2021 | Coal | CC | 100 | Fossil-Steam | WECC | Winter | 232.8333 | 55 | 1 | 1 | 8650-Baghouse systems; general | D1-Forced - Immediate | 100-Fossil-Steam
8650 | Baghouse systems; general | Pollution Control Equipment | Miscellaneous (Pollution Control Equipment) | D1 | Forced - Immediate | 2021 | Coal | CC | 100 | Fossil-Steam | WECC | Winter | 972 | 45 | 1 | 1 | 8650-Baghouse systems; general | D1-Forced - Immediate | 100-Fossil-Steam
8650 | Baghouse systems; general | Pollution Control Equipment | Miscellaneous (Pollution Control Equipment) | D1 | Forced - Immediate | 2021 | Coal | CC | 100 | Fossil-Steam | TRE | Winter | 144504.5333 | 64 | 1 | 1 | 8650-Baghouse systems; general | D1-Forced - Immediate | 100-Fossil-Steam
8650 | Baghouse systems; general | Pollution Control Equipment | Miscellaneous (Pollution Control Equipment) | D2 | Forced - Delayed | 2021 | Coal | LI | 100 | Fossil-Steam | TRE | Off-Peak | 37.5833 | 11 | 1 | 1 | 8650-Baghouse systems; general | D2-Forced - Delayed | 100-Fossil-Steam
8650 | Baghouse systems; general | Pollution Control Equipment | Miscellaneous (Pollution Control Equipment) | D2 | Forced - Delayed | 2021 | Coal | LI | 100 | Fossil-Steam | TRE | Off-Peak | 96.6 | 14 | 1 | 1 | 8650-Baghouse systems; general | D2-Forced - Delayed | 100-Fossil-Steam
8650 | Baghouse systems; general | Pollution Control Equipment | Miscellaneous (Pollution Control Equipment) | D2 | Forced - Delayed | 2021 | Coal | LI | 100 | Fossil-Steam | TRE | Off-Peak | 163.3 | 46 | 1 | 1 | 8650-Baghouse systems; general | D2-Forced - Delayed | 100-Fossil-Steam
8650 | Baghouse systems; general | Pollution Control Equipment | Miscellaneous (Pollution Control Equipment) | D2 | Forced - Delayed | 2021 | Coal | LI | 100 | Fossil-Steam | TRE | Off-Peak | 285.6 | 84 | 1 | 1 | 8650-Baghouse systems; general | D2-Forced - Delayed | 100-Fossil-Steam
8650 | Baghouse systems; general | Pollution Control Equipment | Miscellaneous (Pollution Control Equipment) | D2 | Forced - Delayed | 2021 | Coal | LI | 100 | Fossil-Steam | TRE | Summer | 67 | 30 | 1 | 1 | 8650-Baghouse systems; general | D2-Forced - Delayed | 100-Fossil-Steam
8650 | Baghouse systems; general | Pollution Control Equipment | Miscellaneous (Pollution Control Equipment) | D2 | Forced - Delayed | 2021 | Coal | LI | 100 | Fossil-Steam | TRE | Summer | 648.4166 | 31 | 1 | 1 | 8650-Baghouse systems; general | D2-Forced - Delayed | 100-Fossil-Steam
8650 | Baghouse systems; general | Pollution Control Equipment | Miscellaneous (Pollution Control Equipment) | D2 | Forced - Delayed | 2021 | Coal | LI | 100 | Fossil-Steam | TRE | Winter | 173.8 | 33 | 1 | 1 | 8650-Baghouse systems; general | D2-Forced - Delayed | 100-Fossil-Steam
8650 | Baghouse systems; general | Pollution Control Equipment | Miscellaneous (Pollution Control Equipment) | D2 | Forced - Delayed | 2021 | Coal | LI | 100 | Fossil-Steam | TRE | Winter | 1429.2 | 27 | 1 | 1 | 8650-Baghouse systems; general | D2-Forced - Delayed | 100-Fossil-Steam
8650 | Baghouse systems; general | Pollution Control Equipment | Miscellaneous (Pollution Control Equipment) | D1 | Forced - Immediate | 2021 | Coal | CC | 100 | Fossil-Steam | WECC | Off-Peak | 348 | 30 | 1 | 1 | 8650-Baghouse systems; general | D1-Forced - Immediate | 100-Fossil-Steam
8650 | Baghouse systems; general | Pollution Control Equipment | Miscellaneous (Pollution Control Equipment) | D1 | Forced - Immediate | 2021 | Coal | CC | 100 | Fossil-Steam | MRO | Summer | 16.6667 | 20 | 1 | 1 | 8650-Baghouse systems; general | D1-Forced - Immediate | 100-Fossil-Steam
8650 | Baghouse systems; general | Pollution Control Equipment | Miscellaneous (Pollution Control Equipment) | D1 | Forced - Immediate | 2021 | Coal | CC | 100 | Fossil-Steam | RFC | Summer | 125.6 | 16 | 1 | 1 | 8650-Baghouse systems; general | D1-Forced - Immediate | 100-Fossil-Steam
8650 | Baghouse systems; general | Pollution Control Equipment | Miscellaneous (Pollution Control Equipment) | D1 | Forced - Immediate | 2021 | Coal | CC | 100 | Fossil-Steam | WECC | Summer | 923.0833 | 95 | 1 | 1 | 8650-Baghouse systems; general | D1-Forced - Immediate | 100-Fossil-Steam
8650 | Baghouse systems; general | Pollution Control Equipment | Miscellaneous (Pollution Control Equipment) | D1 | Forced - Immediate | 2021 | Coal | CC | 100 | Fossil-Steam | MRO | Summer | 2243.1666 | 215 | 1 | 1 | 8650-Baghouse systems; general | D1-Forced - Immediate | 100-Fossil-Steam
8650 | Baghouse systems; general | Pollution Control Equipment | Miscellaneous (Pollution Control Equipment) | D1 | Forced - Immediate | 2021 | Coal | CC | 100 | Fossil-Steam | RFC | Winter | 8 | 10 | 1 | 1 | 8650-Baghouse systems; general | D1-Forced - Immediate | 100-Fossil-Steam
8650 | Baghouse systems; general | Pollution Control Equipment | Miscellaneous (Pollution Control Equipment) | D1 | Forced - Immediate | 2021 | Coal | CC | 100 | Fossil-Steam | WECC | Winter | 45 | 50 | 1 | 1 | 8650-Baghouse systems; general | D1-Forced - Immediate | 100-Fossil-Steam
8650 | Baghouse systems; general | Pollution Control Equipment | Miscellaneous (Pollution Control Equipment) | D1 | Forced - Immediate | 2021 | Coal | CC | 100 | Fossil-Steam | WECC | Winter | 55.8333 | 50 | 1 | 1 | 8650-Baghouse systems; general | D1-Forced - Immediate | 100-Fossil-Steam
8650 | Baghouse systems; general | Pollution Control Equipment | Miscellaneous (Pollution Control Equipment) | D1 | Forced - Immediate | 2021 | Coal | CC | 100 | Fossil-Steam | RFC | Winter | 87.9666 | 58 | 1 | 1 | 8650-Baghouse systems; general | D1-Forced - Immediate | 100-Fossil-Steam
8650 | Baghouse systems; general | Pollution Control Equipment | Miscellaneous (Pollution Control Equipment) | D1 | Forced - Immediate | 2021 | Coal | CC | 100 | Fossil-Steam | WECC | Winter | 182.6666 | 40 | 1 | 1 | 8650-Baghouse systems; general | D1-Forced - Immediate | 100-Fossil-Steam
8650 | Baghouse systems; general | Pollution Control Equipment | Miscellaneous (Pollution Control Equipment) | D1 | Forced - Immediate | 2021 | Coal | CC | 100 | Fossil-Steam | WECC | Winter | 219.35 | 123 | 1 | 1 | 8650-Baghouse systems; general | D1-Forced - Immediate | 100-Fossil-Steam
8650 | Baghouse systems; general | Pollution Control Equipment | Miscellaneous (Pollution Control Equipment) | D1 | Forced - Immediate | 2021 | Coal | CC | 100 | Fossil-Steam | WECC | Winter | 1651 | 52 | 1 | 1 | 8650-Baghouse systems; general | D1-Forced - Immediate | 100-Fossil-Steam
8650 | Baghouse systems; general | Pollution Control Equipment | Miscellaneous (Pollution Control Equipment) | D1 | Forced - Immediate | 2021 | Coal | CC | 100 | Fossil-Steam | WECC | Winter | 4524.9999 | 150 | 1 | 1 | 8650-Baghouse systems; general | D1-Forced - Immediate | 100-Fossil-Steam
8650 | Baghouse systems; general | Pollution Control Equipment | Miscellaneous (Pollution Control Equipment) | D2 | Forced - Delayed | 2021 | Coal | CC | 100 | Fossil-Steam | SERC | Off-Peak | 2600 | 4 | 1 | 1 | 8650-Baghouse systems; general | D2-Forced - Delayed | 100-Fossil-Steam
8650 | Baghouse systems; general | Pollution Control Equipment | Miscellaneous (Pollution Control Equipment) | D2 | Forced - Delayed | 2021 | Coal | LI | 100 | Fossil-Steam | TRE | Summer | 33.4 | 12 | 1 | 1 | 8650-Baghouse systems; general | D2-Forced - Delayed | 100-Fossil-Steam
8650 | Baghouse systems; general | Pollution Control Equipment | Miscellaneous (Pollution Control Equipment) | D2 | Forced - Delayed | 2021 | Coal | LI | 100 | Fossil-Steam | TRE | Winter | 8.7 | 18 | 1 | 1 | 8650-Baghouse systems; general | D2-Forced - Delayed | 100-Fossil-Steam
8650 | Baghouse systems; general | Pollution Control Equipment | Miscellaneous (Pollution Control Equipment) | D3 | Forced - Postponed | 2021 | Coal | LI | 100 | Fossil-Steam | TRE | Off-Peak | 59.5833 | 13 | 1 | 1 | 8650-Baghouse systems; general | D3-Forced - Postponed | 100-Fossil-Steam
8650 | Baghouse systems; general | Pollution Control Equipment | Miscellaneous (Pollution Control Equipment) | D1 | Forced - Immediate | 2021 | Coal | CC | 100 | Fossil-Steam | WECC | Off-Peak | 65 | 50 | 1 | 1 | 8650-Baghouse systems; general | D1-Forced - Immediate | 100-Fossil-Steam
8650 | Baghouse systems; general | Pollution Control Equipment | Miscellaneous (Pollution Control Equipment) | D1 | Forced - Immediate | 2021 | Coal | CC | 100 | Fossil-Steam | WECC | Off-Peak | 1151.6666 | 50 | 1 | 1 | 8650-Baghouse systems; general | D1-Forced - Immediate | 100-Fossil-Steam
8650 | Baghouse systems; general | Pollution Control Equipment | Miscellaneous (Pollution Control Equipment) | D1 | Forced - Immediate | 2021 | Coal | CC | 100 | Fossil-Steam | WECC | Off-Peak | 42685.9165 | 223 | 1 | 1 | 8650-Baghouse systems; general | D1-Forced - Immediate | 100-Fossil-Steam
8650 | Baghouse systems; general | Pollution Control Equipment | Miscellaneous (Pollution Control Equipment) | D1 | Forced - Immediate | 2021 | Coal | CC | 100 | Fossil-Steam | MRO | Summer | 136 | 85 | 1 | 1 | 8650-Baghouse systems; general | D1-Forced - Immediate | 100-Fossil-Steam
8650 | Baghouse systems; general | Pollution Control Equipment | Miscellaneous (Pollution Control Equipment) | D1 | Forced - Immediate | 2021 | Coal | CC | 100 | Fossil-Steam | MRO | Summer | 294.952 | 11.04 | 1 | 1 | 8650-Baghouse systems; general | D1-Forced - Immediate | 100-Fossil-Steam
8650 | Baghouse systems; general | Pollution Control Equipment | Miscellaneous (Pollution Control Equipment) | D1 | Forced - Immediate | 2021 | Coal | CC | 100 | Fossil-Steam | SERC | Summer | 300 | 24 | 1 | 1 | 8650-Baghouse systems; general | D1-Forced - Immediate | 100-Fossil-Steam
8650 | Baghouse systems; general | Pollution Control Equipment | Miscellaneous (Pollution Control Equipment) | D1 | Forced - Immediate | 2021 | Coal | CC | 100 | Fossil-Steam | WECC | Summer | 437 | 76 | 1 | 1 | 8650-Baghouse systems; general | D1-Forced - Immediate | 100-Fossil-Steam
8650 | Baghouse systems; general | Pollution Control Equipment | Miscellaneous (Pollution Control Equipment) | D1 | Forced - Immediate | 2021 | Coal | CC | 100 | Fossil-Steam | RFC | Summer | 1869.7333 | 148 | 1 | 1 | 8650-Baghouse systems; general | D1-Forced - Immediate | 100-Fossil-Steam
8650 | Baghouse systems; general | Pollution Control Equipment | Miscellaneous (Pollution Control Equipment) | D1 | Forced - Immediate | 2021 | Coal | CC | 100 | Fossil-Steam | MRO | Summer | 5370.6666 | 76 | 1 | 1 | 8650-Baghouse systems; general | D1-Forced - Immediate | 100-Fossil-Steam
8650 | Baghouse systems; general | Pollution Control Equipment | Miscellaneous (Pollution Control Equipment) | D1 | Forced - Immediate | 2021 | Coal | CC | 100 | Fossil-Steam | RFC | Summer | 5781.6 | 219 | 1 | 1 | 8650-Baghouse systems; general | D1-Forced - Immediate | 100-Fossil-Steam
8650 | Baghouse systems; general | Pollution Control Equipment | Miscellaneous (Pollution Control Equipment) | D1 | Forced - Immediate | 2021 | Coal | CC | 100 | Fossil-Steam | TRE | Winter | 27.1333 | 44 | 1 | 1 | 8650-Baghouse systems; general | D1-Forced - Immediate | 100-Fossil-Steam
8650 | Baghouse systems; general | Pollution Control Equipment | Miscellaneous (Pollution Control Equipment) | D1 | Forced - Immediate | 2021 | Coal | CC | 100 | Fossil-Steam | WECC | Winter | 103.8333 | 70 | 1 | 1 | 8650-Baghouse systems; general | D1-Forced - Immediate | 100-Fossil-Steam
8650 | Baghouse systems; general | Pollution Control Equipment | Miscellaneous (Pollution Control Equipment) | D1 | Forced - Immediate | 2021 | Coal | CC | 100 | Fossil-Steam | WECC | Winter | 151.6666 | 70 | 1 | 1 | 8650-Baghouse systems; general | D1-Forced - Immediate | 100-Fossil-Steam
8650 | Baghouse systems; general | Pollution Control Equipment | Miscellaneous (Pollution Control Equipment) | D1 | Forced - Immediate | 2021 | Coal | CC | 100 | Fossil-Steam | RFC | Winter | 393.4333 | 58 | 1 | 1 | 8650-Baghouse systems; general | D1-Forced - Immediate | 100-Fossil-Steam
8650 | Baghouse systems; general | Pollution Control Equipment | Miscellaneous (Pollution Control Equipment) | D1 | Forced - Immediate | 2021 | Coal | CC | 100 | Fossil-Steam | TRE | Winter | 18027.1 | 26 | 1 | 1 | 8650-Baghouse systems; general | D1-Forced - Immediate | 100-Fossil-Steam
8650 | Baghouse systems; general | Pollution Control Equipment | Miscellaneous (Pollution Control Equipment) | D2 | Forced - Delayed | 2021 | Coal | CC | 100 | Fossil-Steam | SERC | Summer | 11682 | 6 | 1 | 1 | 8650-Baghouse systems; general | D2-Forced - Delayed | 100-Fossil-Steam
8650 | Baghouse systems; general | Pollution Control Equipment | Miscellaneous (Pollution Control Equipment) | D2 | Forced - Delayed | 2021 | Coal | LI | 100 | Fossil-Steam | TRE | Off-Peak | 60.2 | 14 | 1 | 1 | 8650-Baghouse systems; general | D2-Forced - Delayed | 100-Fossil-Steam
8650 | Baghouse systems; general | Pollution Control Equipment | Miscellaneous (Pollution Control Equipment) | D2 | Forced - Delayed | 2021 | Coal | LI | 100 | Fossil-Steam | TRE | Off-Peak | 70.8333 | 10 | 1 | 1 | 8650-Baghouse systems; general | D2-Forced - Delayed | 100-Fossil-Steam
8650 | Baghouse systems; general | Pollution Control Equipment | Miscellaneous (Pollution Control Equipment) | D2 | Forced - Delayed | 2021 | Coal | LI | 100 | Fossil-Steam | TRE | Off-Peak | 113.8667 | 14 | 1 | 1 | 8650-Baghouse systems; general | D2-Forced - Delayed | 100-Fossil-Steam
8650 | Baghouse systems; general | Pollution Control Equipment | Miscellaneous (Pollution Control Equipment) | D2 | Forced - Delayed | 2021 | Coal | LI | 100 | Fossil-Steam | TRE | Off-Peak | 357.3332 | 134 | 1 | 1 | 8650-Baghouse systems; general | D2-Forced - Delayed | 100-Fossil-Steam
8650 | Baghouse systems; general | Pollution Control Equipment | Miscellaneous (Pollution Control Equipment) | D2 | Forced - Delayed | 2021 | Coal | LI | 100 | Fossil-Steam | TRE | Off-Peak | 921.9167 | 23 | 1 | 1 | 8650-Baghouse systems; general | D2-Forced - Delayed | 100-Fossil-Steam
8650 | Baghouse systems; general | Pollution Control Equipment | Miscellaneous (Pollution Control Equipment) | D2 | Forced - Delayed | 2021 | Coal | LI | 100 | Fossil-Steam | TRE | Summer | 80.8 | 24 | 1 | 1 | 8650-Baghouse systems; general | D2-Forced - Delayed | 100-Fossil-Steam
8650 | Baghouse systems; general | Pollution Control Equipment | Miscellaneous (Pollution Control Equipment) | D2 | Forced - Delayed | 2021 | Coal | LI | 100 | Fossil-Steam | TRE | Winter | 250 | 60 | 1 | 1 | 8650-Baghouse systems; general | D2-Forced - Delayed | 100-Fossil-Steam
8650 | Baghouse systems; general | Pollution Control Equipment | Miscellaneous (Pollution Control Equipment) | D2 | Forced - Delayed | 2021 | Coal | LI | 100 | Fossil-Steam | TRE | Winter | 336.6 | 99 | 1 | 1 | 8650-Baghouse systems; general | D2-Forced - Delayed | 100-Fossil-Steam
8650 | Baghouse systems; general | Pollution Control Equipment | Miscellaneous (Pollution Control Equipment) | U1 | Forced - Immediate | 2021 | Coal | CC | 100 | Fossil-Steam | WECC | Summer | 1951.9332 | 268 | 1 | 1 | 8650-Baghouse systems; general | U1-Forced - Immediate | 100-Fossil-Steam
8650 | Baghouse systems; general | Pollution Control Equipment | Miscellaneous (Pollution Control Equipment) | D1 | Forced - Immediate | 2021 | Coal | CC | 100 | Fossil-Steam | WECC | Off-Peak | 2.75 | 55 | 1 | 1 | 8650-Baghouse systems; general | D1-Forced - Immediate | 100-Fossil-Steam
8650 | Baghouse systems; general | Pollution Control Equipment | Miscellaneous (Pollution Control Equipment) | D1 | Forced - Immediate | 2021 | Coal | CC | 100 | Fossil-Steam | WECC | Off-Peak | 1752.3333 | 70 | 1 | 1 | 8650-Baghouse systems; general | D1-Forced - Immediate | 100-Fossil-Steam
8650 | Baghouse systems; general | Pollution Control Equipment | Miscellaneous (Pollution Control Equipment) | D1 | Forced - Immediate | 2021 | Coal | CC | 100 | Fossil-Steam | RFC | Summer | 94.15 | 21 | 1 | 1 | 8650-Baghouse systems; general | D1-Forced - Immediate | 100-Fossil-Steam
8650 | Baghouse systems; general | Pollution Control Equipment | Miscellaneous (Pollution Control Equipment) | D1 | Forced - Immediate | 2021 | Coal | CC | 100 | Fossil-Steam | MRO | Summer | 392.5 | 10 | 1 | 1 | 8650-Baghouse systems; general | D1-Forced - Immediate | 100-Fossil-Steam
8650 | Baghouse systems; general | Pollution Control Equipment | Miscellaneous (Pollution Control Equipment) | D1 | Forced - Immediate | 2021 | Coal | CC | 100 | Fossil-Steam | RFC | Summer | 673.6666 | 94 | 1 | 1 | 8650-Baghouse systems; general | D1-Forced - Immediate | 100-Fossil-Steam
8650 | Baghouse systems; general | Pollution Control Equipment | Miscellaneous (Pollution Control Equipment) | D1 | Forced - Immediate | 2021 | Coal | CC | 100 | Fossil-Steam | TRE | Summer | 912.6666 | 185 | 1 | 1 | 8650-Baghouse systems; general | D1-Forced - Immediate | 100-Fossil-Steam
8650 | Baghouse systems; general | Pollution Control Equipment | Miscellaneous (Pollution Control Equipment) | D1 | Forced - Immediate | 2021 | Coal | CC | 100 | Fossil-Steam | RFC | Summer | 1128.05 | 21 | 1 | 1 | 8650-Baghouse systems; general | D1-Forced - Immediate | 100-Fossil-Steam
8650 | Baghouse systems; general | Pollution Control Equipment | Miscellaneous (Pollution Control Equipment) | D1 | Forced - Immediate | 2021 | Coal | CC | 100 | Fossil-Steam | RFC | Summer | 1196 | 184 | 1 | 1 | 8650-Baghouse systems; general | D1-Forced - Immediate | 100-Fossil-Steam
8650 | Baghouse systems; general | Pollution Control Equipment | Miscellaneous (Pollution Control Equipment) | D1 | Forced - Immediate | 2021 | Coal | CC | 100 | Fossil-Steam | MRO | Winter | 34.225 | 11.1 | 1 | 1 | 8650-Baghouse systems; general | D1-Forced - Immediate | 100-Fossil-Steam
8650 | Baghouse systems; general | Pollution Control Equipment | Miscellaneous (Pollution Control Equipment) | D1 | Forced - Immediate | 2021 | Coal | CC | 100 | Fossil-Steam | WECC | Winter | 100 | 50 | 1 | 2 | 8650-Baghouse systems; general | D1-Forced - Immediate | 100-Fossil-Steam
8650 | Baghouse systems; general | Pollution Control Equipment | Miscellaneous (Pollution Control Equipment) | D1 | Forced - Immediate | 2021 | Coal | CC | 100 | Fossil-Steam | WECC | Winter | 153 | 102 | 1 | 1 | 8650-Baghouse systems; general | D1-Forced - Immediate | 100-Fossil-Steam
8650 | Baghouse systems; general | Pollution Control Equipment | Miscellaneous (Pollution Control Equipment) | D1 | Forced - Immediate | 2021 | Coal | CC | 100 | Fossil-Steam | WECC | Winter | 369.6833 | 41 | 1 | 1 | 8650-Baghouse systems; general | D1-Forced - Immediate | 100-Fossil-Steam
8650 | Baghouse systems; general | Pollution Control Equipment | Miscellaneous (Pollution Control Equipment) | D1 | Forced - Immediate | 2021 | Coal | CC | 100 | Fossil-Steam | WECC | Winter | 425.8333 | 70 | 1 | 1 | 8650-Baghouse systems; general | D1-Forced - Immediate | 100-Fossil-Steam
8650 | Baghouse systems; general | Pollution Control Equipment | Miscellaneous (Pollution Control Equipment) | D1 | Forced - Immediate | 2021 | Coal | CC | 100 | Fossil-Steam | WECC | Winter | 2269.1667 | 50 | 1 | 1 | 8650-Baghouse systems; general | D1-Forced - Immediate | 100-Fossil-Steam
8650 | Baghouse systems; general | Pollution Control Equipment | Miscellaneous (Pollution Control Equipment) | D1 | Forced - Immediate | 2021 | Coal | CC | 100 | Fossil-Steam | WECC | Winter | 2970 | 45 | 1 | 1 | 8650-Baghouse systems; general | D1-Forced - Immediate | 100-Fossil-Steam
8650 | Baghouse systems; general | Pollution Control Equipment | Miscellaneous (Pollution Control Equipment) | D1 | Forced - Immediate | 2021 | Other | WD | 100 | Fossil-Steam | SERC | Summer | 313.6667 | 5 | 1 | 1 | 8650-Baghouse systems; general | D1-Forced - Immediate | 100-Fossil-Steam
8650 | Baghouse systems; general | Pollution Control Equipment | Miscellaneous (Pollution Control Equipment) | D2 | Forced - Delayed | 2021 | Coal | LI | 100 | Fossil-Steam | TRE | Off-Peak | 16.1667 | 10 | 1 | 1 | 8650-Baghouse systems; general | D2-Forced - Delayed | 100-Fossil-Steam
8650 | Baghouse systems; general | Pollution Control Equipment | Miscellaneous (Pollution Control Equipment) | D2 | Forced - Delayed | 2021 | Coal | LI | 100 | Fossil-Steam | TRE | Off-Peak | 21.85 | 19 | 1 | 1 | 8650-Baghouse systems; general | D2-Forced - Delayed | 100-Fossil-Steam
8650 | Baghouse systems; general | Pollution Control Equipment | Miscellaneous (Pollution Control Equipment) | D2 | Forced - Delayed | 2021 | Coal | LI | 100 | Fossil-Steam | TRE | Off-Peak | 48.8 | 16 | 1 | 1 | 8650-Baghouse systems; general | D2-Forced - Delayed | 100-Fossil-Steam
8650 | Baghouse systems; general | Pollution Control Equipment | Miscellaneous (Pollution Control Equipment) | D2 | Forced - Delayed | 2021 | Coal | LI | 100 | Fossil-Steam | TRE | Off-Peak | 74.1667 | 10 | 1 | 1 | 8650-Baghouse systems; general | D2-Forced - Delayed | 100-Fossil-Steam
8650 | Baghouse systems; general | Pollution Control Equipment | Miscellaneous (Pollution Control Equipment) | D2 | Forced - Delayed | 2021 | Coal | LI | 100 | Fossil-Steam | TRE | Off-Peak | 82.5 | 11 | 1 | 1 | 8650-Baghouse systems; general | D2-Forced - Delayed | 100-Fossil-Steam
8650 | Baghouse systems; general | Pollution Control Equipment | Miscellaneous (Pollution Control Equipment) | D2 | Forced - Delayed | 2021 | Coal | LI | 100 | Fossil-Steam | TRE | Off-Peak | 93.1667 | 26 | 1 | 1 | 8650-Baghouse systems; general | D2-Forced - Delayed | 100-Fossil-Steam
8650 | Baghouse systems; general | Pollution Control Equipment | Miscellaneous (Pollution Control Equipment) | D2 | Forced - Delayed | 2021 | Coal | LI | 100 | Fossil-Steam | TRE | Off-Peak | 231.1833 | 13 | 1 | 1 | 8650-Baghouse systems; general | D2-Forced - Delayed | 100-Fossil-Steam
8650 | Baghouse systems; general | Pollution Control Equipment | Miscellaneous (Pollution Control Equipment) | D2 | Forced - Delayed | 2021 | Coal | LI | 100 | Fossil-Steam | TRE | Summer | 74.1 | 13 | 1 | 1 | 8650-Baghouse systems; general | D2-Forced - Delayed | 100-Fossil-Steam
8650 | Baghouse systems; general | Pollution Control Equipment | Miscellaneous (Pollution Control Equipment) | D2 | Forced - Delayed | 2021 | Coal | LI | 100 | Fossil-Steam | TRE | Winter | 134.25 | 45 | 1 | 1 | 8650-Baghouse systems; general | D2-Forced - Delayed | 100-Fossil-Steam
8650 | Baghouse systems; general | Pollution Control Equipment | Miscellaneous (Pollution Control Equipment) | D2 | Forced - Delayed | 2021 | Coal | LI | 100 | Fossil-Steam | TRE | Winter | 274.7333 | 13 | 1 | 1 | 8650-Baghouse systems; general | D2-Forced - Delayed | 100-Fossil-Steam
8650 | Baghouse systems; general | Pollution Control Equipment | Miscellaneous (Pollution Control Equipment) | D2 | Forced - Delayed | 2021 | Coal | LI | 100 | Fossil-Steam | TRE | Winter | 418.3 | 94 | 1 | 1 | 8650-Baghouse systems; general | D2-Forced - Delayed | 100-Fossil-Steam
8650 | Baghouse systems; general | Pollution Control Equipment | Miscellaneous (Pollution Control Equipment) | D2 | Forced - Delayed | 2021 | Coal | LI | 100 | Fossil-Steam | TRE | Winter | 486.85 | 107 | 1 | 1 | 8650-Baghouse systems; general | D2-Forced - Delayed | 100-Fossil-Steam
8650 | Baghouse systems; general | Pollution Control Equipment | Miscellaneous (Pollution Control Equipment) | D2 | Forced - Delayed | 2021 | Coal | LI | 100 | Fossil-Steam | TRE | Winter | 708 | 118 | 1 | 1 | 8650-Baghouse systems; general | D2-Forced - Delayed | 100-Fossil-Steam
8650 | Baghouse systems; general | Pollution Control Equipment | Miscellaneous (Pollution Control Equipment) | U1 | Forced - Immediate | 2021 | Coal | CC | 100 | Fossil-Steam | MRO | Winter | 25474.7998 | 234 | 1 | 1 | 8650-Baghouse systems; general | U1-Forced - Immediate | 100-Fossil-Steam
8650 | Baghouse systems; general | Pollution Control Equipment | Miscellaneous (Pollution Control Equipment) | D1 | Forced - Immediate | 2021 | Coal | CC | 100 | Fossil-Steam | WECC | Off-Peak | 570 | 50 | 1 | 1 | 8650-Baghouse systems; general | D1-Forced - Immediate | 100-Fossil-Steam
8650 | Baghouse systems; general | Pollution Control Equipment | Miscellaneous (Pollution Control Equipment) | D1 | Forced - Immediate | 2021 | Coal | CC | 100 | Fossil-Steam | TRE | Off-Peak | 26268.0833 | 35 | 1 | 1 | 8650-Baghouse systems; general | D1-Forced - Immediate | 100-Fossil-Steam
8650 | Baghouse systems; general | Pollution Control Equipment | Miscellaneous (Pollution Control Equipment) | D1 | Forced - Immediate | 2021 | Coal | CC | 100 | Fossil-Steam | WECC | Summer | 76.45 | 11 | 1 | 1 | 8650-Baghouse systems; general | D1-Forced - Immediate | 100-Fossil-Steam
8650 | Baghouse systems; general | Pollution Control Equipment | Miscellaneous (Pollution Control Equipment) | D1 | Forced - Immediate | 2021 | Coal | CC | 100 | Fossil-Steam | MRO | Summer | 2719.53 | 73.8 | 1 | 1 | 8650-Baghouse systems; general | D1-Forced - Immediate | 100-Fossil-Steam
8650 | Baghouse systems; general | Pollution Control Equipment | Miscellaneous (Pollution Control Equipment) | D1 | Forced - Immediate | 2021 | Coal | CC | 100 | Fossil-Steam | TRE | Summer | 240837.9666 | 62 | 1 | 1 | 8650-Baghouse systems; general | D1-Forced - Immediate | 100-Fossil-Steam
8650 | Baghouse systems; general | Pollution Control Equipment | Miscellaneous (Pollution Control Equipment) | D1 | Forced - Immediate | 2021 | Coal | CC | 100 | Fossil-Steam | WECC | Winter | 159.8333 | 70 | 1 | 1 | 8650-Baghouse systems; general | D1-Forced - Immediate | 100-Fossil-Steam
8650 | Baghouse systems; general | Pollution Control Equipment | Miscellaneous (Pollution Control Equipment) | D1 | Forced - Immediate | 2021 | Coal | CC | 100 | Fossil-Steam | WECC | Winter | 227.3333 | 40 | 1 | 1 | 8650-Baghouse systems; general | D1-Forced - Immediate | 100-Fossil-Steam
8650 | Baghouse systems; general | Pollution Control Equipment | Miscellaneous (Pollution Control Equipment) | D1 | Forced - Immediate | 2021 | Coal | CC | 100 | Fossil-Steam | RFC | Winter | 335.5 | 110 | 1 | 1 | 8650-Baghouse systems; general | D1-Forced - Immediate | 100-Fossil-Steam
8650 | Baghouse systems; general | Pollution Control Equipment | Miscellaneous (Pollution Control Equipment) | D1 | Forced - Immediate | 2021 | Coal | CC | 100 | Fossil-Steam | WECC | Winter | 642.5 | 50 | 1 | 1 | 8650-Baghouse systems; general | D1-Forced - Immediate | 100-Fossil-Steam
8650 | Baghouse systems; general | Pollution Control Equipment | Miscellaneous (Pollution Control Equipment) | D1 | Forced - Immediate | 2021 | Coal | CC | 100 | Fossil-Steam | WECC | Winter | 2100.6666 | 40 | 1 | 1 | 8650-Baghouse systems; general | D1-Forced - Immediate | 100-Fossil-Steam
8650 | Baghouse systems; general | Pollution Control Equipment | Miscellaneous (Pollution Control Equipment) | D1 | Forced - Immediate | 2021 | Coal | CC | 100 | Fossil-Steam | WECC | Winter | 2402.9166 | 73 | 1 | 1 | 8650-Baghouse systems; general | D1-Forced - Immediate | 100-Fossil-Steam
8650 | Baghouse systems; general | Pollution Control Equipment | Miscellaneous (Pollution Control Equipment) | D1 | Forced - Immediate | 2021 | Coal | CC | 100 | Fossil-Steam | WECC | Winter | 2903.3333 | 40 | 1 | 1 | 8650-Baghouse systems; general | D1-Forced - Immediate | 100-Fossil-Steam
8650 | Baghouse systems; general | Pollution Control Equipment | Miscellaneous (Pollution Control Equipment) | D1 | Forced - Immediate | 2021 | Other | WD | 100 | Fossil-Steam | SERC | Off-Peak | 832.8666 | 31 | 1 | 1 | 8650-Baghouse systems; general | D1-Forced - Immediate | 100-Fossil-Steam
8650 | Baghouse systems; general | Pollution Control Equipment | Miscellaneous (Pollution Control Equipment) | D2 | Forced - Delayed | 2021 | Coal | CC | 100 | Fossil-Steam | SERC | Summer | 232.2667 | 16 | 1 | 1 | 8650-Baghouse systems; general | D2-Forced - Delayed | 100-Fossil-Steam
8650 | Baghouse systems; general | Pollution Control Equipment | Miscellaneous (Pollution Control Equipment) | D2 | Forced - Delayed | 2021 | Coal | CC | 100 | Fossil-Steam | SERC | Winter | 13678.5 | 15 | 1 | 1 | 8650-Baghouse systems; general | D2-Forced - Delayed | 100-Fossil-Steam
8650 | Baghouse systems; general | Pollution Control Equipment | Miscellaneous (Pollution Control Equipment) | D2 | Forced - Delayed | 2021 | Coal | LI | 100 | Fossil-Steam | TRE | Off-Peak | 8.2 | 12 | 1 | 1 | 8650-Baghouse systems; general | D2-Forced - Delayed | 100-Fossil-Steam
8650 | Baghouse systems; general | Pollution Control Equipment | Miscellaneous (Pollution Control Equipment) | D2 | Forced - Delayed | 2021 | Coal | LI | 100 | Fossil-Steam | TRE | Off-Peak | 72.6 | 33 | 1 | 1 | 8650-Baghouse systems; general | D2-Forced - Delayed | 100-Fossil-Steam
8650 | Baghouse systems; general | Pollution Control Equipment | Miscellaneous (Pollution Control Equipment) | D2 | Forced - Delayed | 2021 | Coal | LI | 100 | Fossil-Steam | TRE | Off-Peak | 835.0333 | 26 | 1 | 1 | 8650-Baghouse systems; general | D2-Forced - Delayed | 100-Fossil-Steam
8650 | Baghouse systems; general | Pollution Control Equipment | Miscellaneous (Pollution Control Equipment) | D2 | Forced - Delayed | 2021 | Coal | LI | 100 | Fossil-Steam | TRE | Off-Peak | 1944.2333 | 47 | 1 | 1 | 8650-Baghouse systems; general | D2-Forced - Delayed | 100-Fossil-Steam
8650 | Baghouse systems; general | Pollution Control Equipment | Miscellaneous (Pollution Control Equipment) | D2 | Forced - Delayed | 2021 | Coal | LI | 100 | Fossil-Steam | TRE | Summer | 80 | 32 | 1 | 1 | 8650-Baghouse systems; general | D2-Forced - Delayed | 100-Fossil-Steam
8650 | Baghouse systems; general | Pollution Control Equipment | Miscellaneous (Pollution Control Equipment) | D2 | Forced - Delayed | 2021 | Coal | LI | 100 | Fossil-Steam | TRE | Summer | 163.1667 | 10 | 1 | 1 | 8650-Baghouse systems; general | D2-Forced - Delayed | 100-Fossil-Steam
8650 | Baghouse systems; general | Pollution Control Equipment | Miscellaneous (Pollution Control Equipment) | D2 | Forced - Delayed | 2021 | Coal | LI | 100 | Fossil-Steam | TRE | Winter | 32.5 | 10 | 1 | 1 | 8650-Baghouse systems; general | D2-Forced - Delayed | 100-Fossil-Steam
8650 | Baghouse systems; general | Pollution Control Equipment | Miscellaneous (Pollution Control Equipment) | D2 | Forced - Delayed | 2021 | Coal | LI | 100 | Fossil-Steam | TRE | Winter | 188.0833 | 37 | 1 | 1 | 8650-Baghouse systems; general | D2-Forced - Delayed | 100-Fossil-Steam
8650 | Baghouse systems; general | Pollution Control Equipment | Miscellaneous (Pollution Control Equipment) | D2 | Forced - Delayed | 2021 | Coal | LI | 100 | Fossil-Steam | TRE | Winter | 326.5666 | 101 | 1 | 1 | 8650-Baghouse systems; general | D2-Forced - Delayed | 100-Fossil-Steam
8650 | Baghouse systems; general | Pollution Control Equipment | Miscellaneous (Pollution Control Equipment) | U1 | Forced - Immediate | 2021 | Coal | CC | 100 | Fossil-Steam | WECC | Summer | 4542.6 | 268 | 1 | 1 | 8650-Baghouse systems; general | U1-Forced - Immediate | 100-Fossil-Steam
8650 | Baghouse systems; general | Pollution Control Equipment | Miscellaneous (Pollution Control Equipment) | D1 | Forced - Immediate | 2021 | Coal | CC | 100 | Fossil-Steam | WECC | Off-Peak | 169.1667 | 50 | 1 | 1 | 8650-Baghouse systems; general | D1-Forced - Immediate | 100-Fossil-Steam
8650 | Baghouse systems; general | Pollution Control Equipment | Miscellaneous (Pollution Control Equipment) | D1 | Forced - Immediate | 2021 | Coal | CC | 100 | Fossil-Steam | WECC | Off-Peak | 655.5 | 90 | 1 | 1 | 8650-Baghouse systems; general | D1-Forced - Immediate | 100-Fossil-Steam
8650 | Baghouse systems; general | Pollution Control Equipment | Miscellaneous (Pollution Control Equipment) | D1 | Forced - Immediate | 2021 | Coal | CC | 100 | Fossil-Steam | MRO | Summer | 169.6667 | 20 | 1 | 1 | 8650-Baghouse systems; general | D1-Forced - Immediate | 100-Fossil-Steam
8650 | Baghouse systems; general | Pollution Control Equipment | Miscellaneous (Pollution Control Equipment) | D1 | Forced - Immediate | 2021 | Coal | CC | 100 | Fossil-Steam | MRO | Summer | 184 | 10 | 1 | 1 | 8650-Baghouse systems; general | D1-Forced - Immediate | 100-Fossil-Steam
8650 | Baghouse systems; general | Pollution Control Equipment | Miscellaneous (Pollution Control Equipment) | D1 | Forced - Immediate | 2021 | Coal | CC | 100 | Fossil-Steam | WECC | Summer | 1106.6666 | 80 | 1 | 1 | 8650-Baghouse systems; general | D1-Forced - Immediate | 100-Fossil-Steam
8650 | Baghouse systems; general | Pollution Control Equipment | Miscellaneous (Pollution Control Equipment) | D1 | Forced - Immediate | 2021 | Coal | CC | 100 | Fossil-Steam | TRE | Summer | 1173.3332 | 200 | 1 | 1 | 8650-Baghouse systems; general | D1-Forced - Immediate | 100-Fossil-Steam
8650 | Baghouse systems; general | Pollution Control Equipment | Miscellaneous (Pollution Control Equipment) | D1 | Forced - Immediate | 2021 | Coal | CC | 100 | Fossil-Steam | WECC | Winter | 55.3333 | 40 | 1 | 1 | 8650-Baghouse systems; general | D1-Forced - Immediate | 100-Fossil-Steam
8650 | Baghouse systems; general | Pollution Control Equipment | Miscellaneous (Pollution Control Equipment) | D1 | Forced - Immediate | 2021 | Coal | CC | 100 | Fossil-Steam | WECC | Winter | 98.6666 | 40 | 1 | 1 | 8650-Baghouse systems; general | D1-Forced - Immediate | 100-Fossil-Steam
8650 | Baghouse systems; general | Pollution Control Equipment | Miscellaneous (Pollution Control Equipment) | D1 | Forced - Immediate | 2021 | Coal | CC | 100 | Fossil-Steam | WECC | Winter | 99.1667 | 50 | 1 | 1 | 8650-Baghouse systems; general | D1-Forced - Immediate | 100-Fossil-Steam
8650 | Baghouse systems; general | Pollution Control Equipment | Miscellaneous (Pollution Control Equipment) | D1 | Forced - Immediate | 2021 | Coal | CC | 100 | Fossil-Steam | WECC | Winter | 124.5833 | 25 | 1 | 1 | 8650-Baghouse systems; general | D1-Forced - Immediate | 100-Fossil-Steam
8650 | Baghouse systems; general | Pollution Control Equipment | Miscellaneous (Pollution Control Equipment) | D1 | Forced - Immediate | 2021 | Coal | CC | 100 | Fossil-Steam | WECC | Winter | 318.6666 | 40 | 1 | 1 | 8650-Baghouse systems; general | D1-Forced - Immediate | 100-Fossil-Steam
8650 | Baghouse systems; general | Pollution Control Equipment | Miscellaneous (Pollution Control Equipment) | D1 | Forced - Immediate | 2021 | Coal | CC | 100 | Fossil-Steam | WECC | Winter | 853.3333 | 40 | 1 | 1 | 8650-Baghouse systems; general | D1-Forced - Immediate | 100-Fossil-Steam
8650 | Baghouse systems; general | Pollution Control Equipment | Miscellaneous (Pollution Control Equipment) | D1 | Forced - Immediate | 2021 | Coal | CC | 100 | Fossil-Steam | TRE | Winter | 22345 | 75 | 1 | 1 | 8650-Baghouse systems; general | D1-Forced - Immediate | 100-Fossil-Steam
8650 | Baghouse systems; general | Pollution Control Equipment | Miscellaneous (Pollution Control Equipment) | D2 | Forced - Delayed | 2021 | Coal | LI | 100 | Fossil-Steam | TRE | Off-Peak | 32.6 | 12 | 1 | 1 | 8650-Baghouse systems; general | D2-Forced - Delayed | 100-Fossil-Steam
8650 | Baghouse systems; general | Pollution Control Equipment | Miscellaneous (Pollution Control Equipment) | D2 | Forced - Delayed | 2021 | Coal | LI | 100 | Fossil-Steam | TRE | Summer | 105 | 35 | 1 | 1 | 8650-Baghouse systems; general | D2-Forced - Delayed | 100-Fossil-Steam
8650 | Baghouse systems; general | Pollution Control Equipment | Miscellaneous (Pollution Control Equipment) | D2 | Forced - Delayed | 2021 | Coal | LI | 100 | Fossil-Steam | TRE | Summer | 177.9333 | 68 | 1 | 1 | 8650-Baghouse systems; general | D2-Forced - Delayed | 100-Fossil-Steam
8650 | Baghouse systems; general | Pollution Control Equipment | Miscellaneous (Pollution Control Equipment) | D2 | Forced - Delayed | 2021 | Coal | LI | 100 | Fossil-Steam | TRE | Summer | 332.55 | 27 | 1 | 1 | 8650-Baghouse systems; general | D2-Forced - Delayed | 100-Fossil-Steam
8650 | Baghouse systems; general | Pollution Control Equipment | Miscellaneous (Pollution Control Equipment) | D2 | Forced - Delayed | 2021 | Coal | LI | 100 | Fossil-Steam | TRE | Winter | 99.75 | 45 | 1 | 1 | 8650-Baghouse systems; general | D2-Forced - Delayed | 100-Fossil-Steam
8650 | Baghouse systems; general | Pollution Control Equipment | Miscellaneous (Pollution Control Equipment) | D2 | Forced - Delayed | 2021 | Coal | LI | 100 | Fossil-Steam | TRE | Winter | 390 | 40 | 1 | 1 | 8650-Baghouse systems; general | D2-Forced - Delayed | 100-Fossil-Steam
8650 | Baghouse systems; general | Pollution Control Equipment | Miscellaneous (Pollution Control Equipment) | U1 | Forced - Immediate | 2021 | Coal | CC | 100 | Fossil-Steam | MRO | Summer | 4826.3 | 20.04 | 1 | 1 | 8650-Baghouse systems; general | U1-Forced - Immediate | 100-Fossil-Steam
8650 | Baghouse systems; general | Pollution Control Equipment | Miscellaneous (Pollution Control Equipment) | U1 | Forced - Immediate | 2021 | Coal | CC | 100 | Fossil-Steam | MRO | Summer | 231242.67 | 757.8 | 1 | 1 | 8650-Baghouse systems; general | U1-Forced - Immediate | 100-Fossil-Steam
8650 | Baghouse systems; general | Pollution Control Equipment | Miscellaneous (Pollution Control Equipment) | D1 | Forced - Immediate | 2021 | Coal | CC | 100 | Fossil-Steam | MRO | Summer | 47.5 | 10 | 1 | 1 | 8650-Baghouse systems; general | D1-Forced - Immediate | 100-Fossil-Steam
8650 | Baghouse systems; general | Pollution Control Equipment | Miscellaneous (Pollution Control Equipment) | D1 | Forced - Immediate | 2021 | Coal | CC | 100 | Fossil-Steam | WECC | Summer | 148 | 80 | 1 | 1 | 8650-Baghouse systems; general | D1-Forced - Immediate | 100-Fossil-Steam
8650 | Baghouse systems; general | Pollution Control Equipment | Miscellaneous (Pollution Control Equipment) | D1 | Forced - Immediate | 2021 | Coal | CC | 100 | Fossil-Steam | MRO | Summer | 164.6667 | 19 | 1 | 1 | 8650-Baghouse systems; general | D1-Forced - Immediate | 100-Fossil-Steam
8650 | Baghouse systems; general | Pollution Control Equipment | Miscellaneous (Pollution Control Equipment) | D1 | Forced - Immediate | 2021 | Coal | CC | 100 | Fossil-Steam | SERC | Summer | 655.5 | 57 | 1 | 1 | 8650-Baghouse systems; general | D1-Forced - Immediate | 100-Fossil-Steam
8650 | Baghouse systems; general | Pollution Control Equipment | Miscellaneous (Pollution Control Equipment) | D1 | Forced - Immediate | 2021 | Coal | CC | 100 | Fossil-Steam | MRO | Summer | 15200.25 | 39 | 1 | 1 | 8650-Baghouse systems; general | D1-Forced - Immediate | 100-Fossil-Steam
8650 | Baghouse systems; general | Pollution Control Equipment | Miscellaneous (Pollution Control Equipment) | D1 | Forced - Immediate | 2021 | Coal | CC | 100 | Fossil-Steam | WECC | Winter | 108 | 40 | 1 | 1 | 8650-Baghouse systems; general | D1-Forced - Immediate | 100-Fossil-Steam
8650 | Baghouse systems; general | Pollution Control Equipment | Miscellaneous (Pollution Control Equipment) | D1 | Forced - Immediate | 2021 | Coal | CC | 100 | Fossil-Steam | MRO | Winter | 125.3333 | 20 | 1 | 1 | 8650-Baghouse systems; general | D1-Forced - Immediate | 100-Fossil-Steam
8650 | Baghouse systems; general | Pollution Control Equipment | Miscellaneous (Pollution Control Equipment) | D1 | Forced - Immediate | 2021 | Coal | CC | 100 | Fossil-Steam | WECC | Winter | 163.3333 | 100 | 1 | 1 | 8650-Baghouse systems; general | D1-Forced - Immediate | 100-Fossil-Steam
8650 | Baghouse systems; general | Pollution Control Equipment | Miscellaneous (Pollution Control Equipment) | D1 | Forced - Immediate | 2021 | Coal | CC | 100 | Fossil-Steam | WECC | Winter | 209.1667 | 50 | 1 | 1 | 8650-Baghouse systems; general | D1-Forced - Immediate | 100-Fossil-Steam
8650 | Baghouse systems; general | Pollution Control Equipment | Miscellaneous (Pollution Control Equipment) | D1 | Forced - Immediate | 2021 | Coal | CC | 100 | Fossil-Steam | WECC | Winter | 269.75 | 65 | 1 | 1 | 8650-Baghouse systems; general | D1-Forced - Immediate | 100-Fossil-Steam
8650 | Baghouse systems; general | Pollution Control Equipment | Miscellaneous (Pollution Control Equipment) | D1 | Forced - Immediate | 2021 | Coal | CC | 100 | Fossil-Steam | WECC | Winter | 1242.6666 | 40 | 1 | 1 | 8650-Baghouse systems; general | D1-Forced - Immediate | 100-Fossil-Steam
8650 | Baghouse systems; general | Pollution Control Equipment | Miscellaneous (Pollution Control Equipment) | D2 | Forced - Delayed | 2021 | Coal | LI | 100 | Fossil-Steam | TRE | Off-Peak | 59.3667 | 13 | 1 | 1 | 8650-Baghouse systems; general | D2-Forced - Delayed | 100-Fossil-Steam
8650 | Baghouse systems; general | Pollution Control Equipment | Miscellaneous (Pollution Control Equipment) | D2 | Forced - Delayed | 2021 | Coal | LI | 100 | Fossil-Steam | TRE | Off-Peak | 80.4 | 12 | 1 | 1 | 8650-Baghouse systems; general | D2-Forced - Delayed | 100-Fossil-Steam
8650 | Baghouse systems; general | Pollution Control Equipment | Miscellaneous (Pollution Control Equipment) | D2 | Forced - Delayed | 2021 | Coal | LI | 100 | Fossil-Steam | TRE | Off-Peak | 160.0833 | 17 | 1 | 1 | 8650-Baghouse systems; general | D2-Forced - Delayed | 100-Fossil-Steam
8650 | Baghouse systems; general | Pollution Control Equipment | Miscellaneous (Pollution Control Equipment) | D2 | Forced - Delayed | 2021 | Coal | LI | 100 | Fossil-Steam | TRE | Summer | 9.6 | 12 | 1 | 1 | 8650-Baghouse systems; general | D2-Forced - Delayed | 100-Fossil-Steam
8650 | Baghouse systems; general | Pollution Control Equipment | Miscellaneous (Pollution Control Equipment) | D2 | Forced - Delayed | 2021 | Coal | LI | 100 | Fossil-Steam | TRE | Summer | 27.1667 | 10 | 1 | 1 | 8650-Baghouse systems; general | D2-Forced - Delayed | 100-Fossil-Steam
8650 | Baghouse systems; general | Pollution Control Equipment | Miscellaneous (Pollution Control Equipment) | D2 | Forced - Delayed | 2021 | Coal | LI | 100 | Fossil-Steam | TRE | Summer | 422.4 | 44 | 1 | 1 | 8650-Baghouse systems; general | D2-Forced - Delayed | 100-Fossil-Steam
8650 | Baghouse systems; general | Pollution Control Equipment | Miscellaneous (Pollution Control Equipment) | D2 | Forced - Delayed | 2021 | Coal | LI | 100 | Fossil-Steam | TRE | Winter | 46.1667 | 10 | 1 | 1 | 8650-Baghouse systems; general | D2-Forced - Delayed | 100-Fossil-Steam
8650 | Baghouse systems; general | Pollution Control Equipment | Miscellaneous (Pollution Control Equipment) | D2 | Forced - Delayed | 2021 | Coal | LI | 100 | Fossil-Steam | TRE | Winter | 68.6 | 14 | 1 | 1 | 8650-Baghouse systems; general | D2-Forced - Delayed | 100-Fossil-Steam
8650 | Baghouse systems; general | Pollution Control Equipment | Miscellaneous (Pollution Control Equipment) | D2 | Forced - Delayed | 2021 | Coal | LI | 100 | Fossil-Steam | TRE | Winter | 148 | 30 | 1 | 1 | 8650-Baghouse systems; general | D2-Forced - Delayed | 100-Fossil-Steam
8650 | Baghouse systems; general | Pollution Control Equipment | Miscellaneous (Pollution Control Equipment) | D2 | Forced - Delayed | 2021 | Coal | LI | 100 | Fossil-Steam | TRE | Winter | 230.5333 | 52 | 1 | 1 | 8650-Baghouse systems; general | D2-Forced - Delayed | 100-Fossil-Steam
8650 | Baghouse systems; general | Pollution Control Equipment | Miscellaneous (Pollution Control Equipment) | D2 | Forced - Delayed | 2021 | Coal | LI | 100 | Fossil-Steam | TRE | Winter | 2256.25 | 75 | 1 | 1 | 8650-Baghouse systems; general | D2-Forced - Delayed | 100-Fossil-Steam
8650 | Baghouse systems; general | Pollution Control Equipment | Miscellaneous (Pollution Control Equipment) | D1 | Forced - Immediate | 2021 | Coal | CC | 100 | Fossil-Steam | MRO | Off-Peak | 488.653 | 28.66 | 1 | 1 | 8650-Baghouse systems; general | D1-Forced - Immediate | 100-Fossil-Steam
8650 | Baghouse systems; general | Pollution Control Equipment | Miscellaneous (Pollution Control Equipment) | D1 | Forced - Immediate | 2021 | Coal | CC | 100 | Fossil-Steam | WECC | Summer | 27 | 45 | 1 | 1 | 8650-Baghouse systems; general | D1-Forced - Immediate | 100-Fossil-Steam
8650 | Baghouse systems; general | Pollution Control Equipment | Miscellaneous (Pollution Control Equipment) | D1 | Forced - Immediate | 2021 | Coal | CC | 100 | Fossil-Steam | WECC | Summer | 439.1667 | 10 | 1 | 1 | 8650-Baghouse systems; general | D1-Forced - Immediate | 100-Fossil-Steam
8650 | Baghouse systems; general | Pollution Control Equipment | Miscellaneous (Pollution Control Equipment) | D1 | Forced - Immediate | 2021 | Coal | CC | 100 | Fossil-Steam | TRE | Summer | 13849.4166 | 95 | 1 | 1 | 8650-Baghouse systems; general | D1-Forced - Immediate | 100-Fossil-Steam
8650 | Baghouse systems; general | Pollution Control Equipment | Miscellaneous (Pollution Control Equipment) | D1 | Forced - Immediate | 2021 | Coal | CC | 100 | Fossil-Steam | SERC | Winter | 38.055 | 53.1 | 1 | 1 | 8650-Baghouse systems; general | D1-Forced - Immediate | 100-Fossil-Steam
8650 | Baghouse systems; general | Pollution Control Equipment | Miscellaneous (Pollution Control Equipment) | D1 | Forced - Immediate | 2021 | Coal | CC | 100 | Fossil-Steam | WECC | Winter | 187.5 | 150 | 1 | 1 | 8650-Baghouse systems; general | D1-Forced - Immediate | 100-Fossil-Steam
8650 | Baghouse systems; general | Pollution Control Equipment | Miscellaneous (Pollution Control Equipment) | D1 | Forced - Immediate | 2021 | Coal | CC | 100 | Fossil-Steam | WECC | Winter | 220 | 50 | 1 | 1 | 8650-Baghouse systems; general | D1-Forced - Immediate | 100-Fossil-Steam
8650 | Baghouse systems; general | Pollution Control Equipment | Miscellaneous (Pollution Control Equipment) | D1 | Forced - Immediate | 2021 | Coal | CC | 100 | Fossil-Steam | WECC | Winter | 694.6666 | 40 | 1 | 1 | 8650-Baghouse systems; general | D1-Forced - Immediate | 100-Fossil-Steam
8650 | Baghouse systems; general | Pollution Control Equipment | Miscellaneous (Pollution Control Equipment) | D1 | Forced - Immediate | 2021 | Coal | CC | 100 | Fossil-Steam | WECC | Winter | 1574 | 40 | 1 | 1 | 8650-Baghouse systems; general | D1-Forced - Immediate | 100-Fossil-Steam
8650 | Baghouse systems; general | Pollution Control Equipment | Miscellaneous (Pollution Control Equipment) | D1 | Forced - Immediate | 2021 | Coal | CC | 100 | Fossil-Steam | WECC | Winter | 1719 | 60 | 1 | 1 | 8650-Baghouse systems; general | D1-Forced - Immediate | 100-Fossil-Steam
8650 | Baghouse systems; general | Pollution Control Equipment | Miscellaneous (Pollution Control Equipment) | D1 | Forced - Immediate | 2021 | Coal | CC | 100 | Fossil-Steam | WECC | Winter | 2414 | 40 | 1 | 1 | 8650-Baghouse systems; general | D1-Forced - Immediate | 100-Fossil-Steam
8650 | Baghouse systems; general | Pollution Control Equipment | Miscellaneous (Pollution Control Equipment) | D2 | Forced - Delayed | 2021 | Coal | CC | 100 | Fossil-Steam | SERC | Winter | 38861 | 15 | 1 | 1 | 8650-Baghouse systems; general | D2-Forced - Delayed | 100-Fossil-Steam
8650 | Baghouse systems; general | Pollution Control Equipment | Miscellaneous (Pollution Control Equipment) | D2 | Forced - Delayed | 2021 | Coal | LI | 100 | Fossil-Steam | TRE | Off-Peak | 16.9 | 13 | 1 | 1 | 8650-Baghouse systems; general | D2-Forced - Delayed | 100-Fossil-Steam
8650 | Baghouse systems; general | Pollution Control Equipment | Miscellaneous (Pollution Control Equipment) | D2 | Forced - Delayed | 2021 | Coal | LI | 100 | Fossil-Steam | TRE | Off-Peak | 155.4667 | 22 | 1 | 1 | 8650-Baghouse systems; general | D2-Forced - Delayed | 100-Fossil-Steam
8650 | Baghouse systems; general | Pollution Control Equipment | Miscellaneous (Pollution Control Equipment) | D2 | Forced - Delayed | 2021 | Coal | LI | 100 | Fossil-Steam | TRE | Summer | 15.6 | 9 | 1 | 1 | 8650-Baghouse systems; general | D2-Forced - Delayed | 100-Fossil-Steam
8650 | Baghouse systems; general | Pollution Control Equipment | Miscellaneous (Pollution Control Equipment) | D2 | Forced - Delayed | 2021 | Coal | LI | 100 | Fossil-Steam | TRE | Summer | 68.25 | 35 | 1 | 1 | 8650-Baghouse systems; general | D2-Forced - Delayed | 100-Fossil-Steam
8650 | Baghouse systems; general | Pollution Control Equipment | Miscellaneous (Pollution Control Equipment) | D2 | Forced - Delayed | 2021 | Coal | LI | 100 | Fossil-Steam | TRE | Winter | 33.75 | 15 | 1 | 1 | 8650-Baghouse systems; general | D2-Forced - Delayed | 100-Fossil-Steam
8650 | Baghouse systems; general | Pollution Control Equipment | Miscellaneous (Pollution Control Equipment) | D2 | Forced - Delayed | 2021 | Coal | LI | 100 | Fossil-Steam | TRE | Winter | 298.5 | 30 | 1 | 1 | 8650-Baghouse systems; general | D2-Forced - Delayed | 100-Fossil-Steam
8650 | Baghouse systems; general | Pollution Control Equipment | Miscellaneous (Pollution Control Equipment) | D2 | Forced - Delayed | 2021 | Coal | LI | 100 | Fossil-Steam | TRE | Winter | 398.75 | 75 | 1 | 1 | 8650-Baghouse systems; general | D2-Forced - Delayed | 100-Fossil-Steam
8650 | Baghouse systems; general | Pollution Control Equipment | Miscellaneous (Pollution Control Equipment) | D2 | Forced - Delayed | 2021 | Coal | LI | 100 | Fossil-Steam | TRE | Winter | 454.3333 | 47 | 1 | 1 | 8650-Baghouse systems; general | D2-Forced - Delayed | 100-Fossil-Steam
8650 | Baghouse systems; general | Pollution Control Equipment | Miscellaneous (Pollution Control Equipment) | D2 | Forced - Delayed | 2021 | Coal | LI | 100 | Fossil-Steam | TRE | Winter | 984.4 | 46 | 1 | 1 | 8650-Baghouse systems; general | D2-Forced - Delayed | 100-Fossil-Steam
8650 | Baghouse systems; general | Pollution Control Equipment | Miscellaneous (Pollution Control Equipment) | U2 | Forced - Delayed | 2021 | Coal | CC | 100 | Fossil-Steam | TRE | Summer | 54817.8164 | 659 | 1 | 1 | 8650-Baghouse systems; general | U2-Forced - Delayed | 100-Fossil-Steam
8650 | Baghouse systems; general | Pollution Control Equipment | Miscellaneous (Pollution Control Equipment) | D1 | Forced - Immediate | 2021 | Coal | CC | 100 | Fossil-Steam | MRO | Off-Peak | 60 | 10 | 1 | 1 | 8650-Baghouse systems; general | D1-Forced - Immediate | 100-Fossil-Steam
8650 | Baghouse systems; general | Pollution Control Equipment | Miscellaneous (Pollution Control Equipment) | D1 | Forced - Immediate | 2021 | Coal | CC | 100 | Fossil-Steam | MRO | Off-Peak | 74.088 | 35.28 | 1 | 1 | 8650-Baghouse systems; general | D1-Forced - Immediate | 100-Fossil-Steam
8650 | Baghouse systems; general | Pollution Control Equipment | Miscellaneous (Pollution Control Equipment) | D1 | Forced - Immediate | 2021 | Coal | CC | 100 | Fossil-Steam | WECC | Off-Peak | 90.6666 | 80 | 1 | 1 | 8650-Baghouse systems; general | D1-Forced - Immediate | 100-Fossil-Steam
8650 | Baghouse systems; general | Pollution Control Equipment | Miscellaneous (Pollution Control Equipment) | D1 | Forced - Immediate | 2021 | Coal | CC | 100 | Fossil-Steam | RFC | Off-Peak | 160.8333 | 5 | 1 | 1 | 8650-Baghouse systems; general | D1-Forced - Immediate | 100-Fossil-Steam
8650 | Baghouse systems; general | Pollution Control Equipment | Miscellaneous (Pollution Control Equipment) | D1 | Forced - Immediate | 2021 | Coal | CC | 100 | Fossil-Steam | WECC | Off-Peak | 965.4167 | 35 | 1 | 1 | 8650-Baghouse systems; general | D1-Forced - Immediate | 100-Fossil-Steam
8650 | Baghouse systems; general | Pollution Control Equipment | Miscellaneous (Pollution Control Equipment) | D1 | Forced - Immediate | 2021 | Coal | CC | 100 | Fossil-Steam | MRO | Summer | 78.3333 | 10 | 1 | 1 | 8650-Baghouse systems; general | D1-Forced - Immediate | 100-Fossil-Steam
8650 | Baghouse systems; general | Pollution Control Equipment | Miscellaneous (Pollution Control Equipment) | D1 | Forced - Immediate | 2021 | Coal | CC | 100 | Fossil-Steam | TRE | Summer | 265.05 | 31 | 1 | 1 | 8650-Baghouse systems; general | D1-Forced - Immediate | 100-Fossil-Steam
8650 | Baghouse systems; general | Pollution Control Equipment | Miscellaneous (Pollution Control Equipment) | D1 | Forced - Immediate | 2021 | Coal | CC | 100 | Fossil-Steam | WECC | Summer | 521.7333 | 28 | 1 | 1 | 8650-Baghouse systems; general | D1-Forced - Immediate | 100-Fossil-Steam
8650 | Baghouse systems; general | Pollution Control Equipment | Miscellaneous (Pollution Control Equipment) | D1 | Forced - Immediate | 2021 | Coal | CC | 100 | Fossil-Steam | WECC | Summer | 2109 | 76 | 1 | 1 | 8650-Baghouse systems; general | D1-Forced - Immediate | 100-Fossil-Steam
8650 | Baghouse systems; general | Pollution Control Equipment | Miscellaneous (Pollution Control Equipment) | D1 | Forced - Immediate | 2021 | Coal | CC | 100 | Fossil-Steam | WECC | Winter | 73.3333 | 50 | 1 | 1 | 8650-Baghouse systems; general | D1-Forced - Immediate | 100-Fossil-Steam
8650 | Baghouse systems; general | Pollution Control Equipment | Miscellaneous (Pollution Control Equipment) | D1 | Forced - Immediate | 2021 | Coal | CC | 100 | Fossil-Steam | WECC | Winter | 93.3333 | 70 | 1 | 1 | 8650-Baghouse systems; general | D1-Forced - Immediate | 100-Fossil-Steam
8650 | Baghouse systems; general | Pollution Control Equipment | Miscellaneous (Pollution Control Equipment) | D1 | Forced - Immediate | 2021 | Coal | CC | 100 | Fossil-Steam | WECC | Winter | 122.5 | 70 | 1 | 1 | 8650-Baghouse systems; general | D1-Forced - Immediate | 100-Fossil-Steam
8650 | Baghouse systems; general | Pollution Control Equipment | Miscellaneous (Pollution Control Equipment) | D1 | Forced - Immediate | 2021 | Coal | CC | 100 | Fossil-Steam | WECC | Winter | 175 | 70 | 1 | 1 | 8650-Baghouse systems; general | D1-Forced - Immediate | 100-Fossil-Steam
8650 | Baghouse systems; general | Pollution Control Equipment | Miscellaneous (Pollution Control Equipment) | D1 | Forced - Immediate | 2021 | Coal | CC | 100 | Fossil-Steam | WECC | Winter | 428 | 40 | 1 | 1 | 8650-Baghouse systems; general | D1-Forced - Immediate | 100-Fossil-Steam
8650 | Baghouse systems; general | Pollution Control Equipment | Miscellaneous (Pollution Control Equipment) | D1 | Forced - Immediate | 2021 | Coal | CC | 100 | Fossil-Steam | WECC | Winter | 1036.6666 | 50 | 1 | 1 | 8650-Baghouse systems; general | D1-Forced - Immediate | 100-Fossil-Steam
8650 | Baghouse systems; general | Pollution Control Equipment | Miscellaneous (Pollution Control Equipment) | D1 | Forced - Immediate | 2021 | Coal | CC | 100 | Fossil-Steam | TRE | Winter | 5616.5 | 94 | 1 | 1 | 8650-Baghouse systems; general | D1-Forced - Immediate | 100-Fossil-Steam
8650 | Baghouse systems; general | Pollution Control Equipment | Miscellaneous (Pollution Control Equipment) | D2 | Forced - Delayed | 2021 | Coal | LI | 100 | Fossil-Steam | TRE | Off-Peak | 26.6 | 14 | 1 | 1 | 8650-Baghouse systems; general | D2-Forced - Delayed | 100-Fossil-Steam
8650 | Baghouse systems; general | Pollution Control Equipment | Miscellaneous (Pollution Control Equipment) | D2 | Forced - Delayed | 2021 | Coal | LI | 100 | Fossil-Steam | TRE | Off-Peak | 104.1333 | 11 | 1 | 1 | 8650-Baghouse systems; general | D2-Forced - Delayed | 100-Fossil-Steam
8650 | Baghouse systems; general | Pollution Control Equipment | Miscellaneous (Pollution Control Equipment) | D2 | Forced - Delayed | 2021 | Coal | LI | 100 | Fossil-Steam | TRE | Off-Peak | 144.3 | 26 | 1 | 1 | 8650-Baghouse systems; general | D2-Forced - Delayed | 100-Fossil-Steam
8650 | Baghouse systems; general | Pollution Control Equipment | Miscellaneous (Pollution Control Equipment) | D2 | Forced - Delayed | 2021 | Coal | LI | 100 | Fossil-Steam | TRE | Summer | 101.5 | 35 | 1 | 1 | 8650-Baghouse systems; general | D2-Forced - Delayed | 100-Fossil-Steam
8650 | Baghouse systems; general | Pollution Control Equipment | Miscellaneous (Pollution Control Equipment) | D2 | Forced - Delayed | 2021 | Coal | LI | 100 | Fossil-Steam | TRE | Summer | 169.4 | 11 | 1 | 1 | 8650-Baghouse systems; general | D2-Forced - Delayed | 100-Fossil-Steam
8650 | Baghouse systems; general | Pollution Control Equipment | Miscellaneous (Pollution Control Equipment) | D2 | Forced - Delayed | 2021 | Coal | LI | 100 | Fossil-Steam | TRE | Summer | 220.4167 | 23 | 1 | 1 | 8650-Baghouse systems; general | D2-Forced - Delayed | 100-Fossil-Steam
8650 | Baghouse systems; general | Pollution Control Equipment | Miscellaneous (Pollution Control Equipment) | D2 | Forced - Delayed | 2021 | Coal | LI | 100 | Fossil-Steam | TRE | Winter | 35.9333 | 11 | 1 | 1 | 8650-Baghouse systems; general | D2-Forced - Delayed | 100-Fossil-Steam
8650 | Baghouse systems; general | Pollution Control Equipment | Miscellaneous (Pollution Control Equipment) | D2 | Forced - Delayed | 2021 | Coal | LI | 100 | Fossil-Steam | TRE | Winter | 116.35 | 13 | 1 | 1 | 8650-Baghouse systems; general | D2-Forced - Delayed | 100-Fossil-Steam
8650 | Baghouse systems; general | Pollution Control Equipment | Miscellaneous (Pollution Control Equipment) | D2 | Forced - Delayed | 2021 | Coal | LI | 100 | Fossil-Steam | TRE | Winter | 157 | 60 | 1 | 1 | 8650-Baghouse systems; general | D2-Forced - Delayed | 100-Fossil-Steam
8650 | Baghouse systems; general | Pollution Control Equipment | Miscellaneous (Pollution Control Equipment) | D2 | Forced - Delayed | 2021 | Coal | LI | 100 | Fossil-Steam | TRE | Winter | 224.7 | 107 | 1 | 1 | 8650-Baghouse systems; general | D2-Forced - Delayed | 100-Fossil-Steam
8650 | Baghouse systems; general | Pollution Control Equipment | Miscellaneous (Pollution Control Equipment) | D2 | Forced - Delayed | 2021 | Coal | LI | 100 | Fossil-Steam | TRE | Winter | 239.3333 | 20 | 1 | 1 | 8650-Baghouse systems; general | D2-Forced - Delayed | 100-Fossil-Steam
8650 | Baghouse systems; general | Pollution Control Equipment | Miscellaneous (Pollution Control Equipment) | D2 | Forced - Delayed | 2021 | Coal | LI | 100 | Fossil-Steam | TRE | Winter | 269.2833 | 107 | 1 | 1 | 8650-Baghouse systems; general | D2-Forced - Delayed | 100-Fossil-Steam
8650 | Baghouse systems; general | Pollution Control Equipment | Miscellaneous (Pollution Control Equipment) | D2 | Forced - Delayed | 2021 | Coal | LI | 100 | Fossil-Steam | TRE | Winter | 3613.6333 | 34 | 1 | 1 | 8650-Baghouse systems; general | D2-Forced - Delayed | 100-Fossil-Steam
8650 | Baghouse systems; general | Pollution Control Equipment | Miscellaneous (Pollution Control Equipment) | D2 | Forced - Delayed | 2021 | Coal | LI | 100 | Fossil-Steam | TRE | Winter | 10844.75 | 105 | 1 | 1 | 8650-Baghouse systems; general | D2-Forced - Delayed | 100-Fossil-Steam
8650 | Baghouse systems; general | Pollution Control Equipment | Miscellaneous (Pollution Control Equipment) | U1 | Forced - Immediate | 2021 | Coal | CC | 100 | Fossil-Steam | MRO | Winter | 545.9999 | 234 | 1 | 1 | 8650-Baghouse systems; general | U1-Forced - Immediate | 100-Fossil-Steam
8650 | Baghouse systems; general | Pollution Control Equipment | Miscellaneous (Pollution Control Equipment) | U1 | Forced - Immediate | 2021 | Other | WD | 100 | Fossil-Steam | SERC | Off-Peak | 1637.95 | 51 | 1 | 1 | 8650-Baghouse systems; general | U1-Forced - Immediate | 100-Fossil-Steam
8650 | Baghouse systems; general | Pollution Control Equipment | Miscellaneous (Pollution Control Equipment) | D1 | Forced - Immediate | 2021 | Coal | CC | 100 | Fossil-Steam | WECC | Off-Peak | 63.3333 | 100 | 1 | 1 | 8650-Baghouse systems; general | D1-Forced - Immediate | 100-Fossil-Steam
8650 | Baghouse systems; general | Pollution Control Equipment | Miscellaneous (Pollution Control Equipment) | D1 | Forced - Immediate | 2021 | Coal | CC | 100 | Fossil-Steam | WECC | Off-Peak | 1417.5 | 45 | 1 | 1 | 8650-Baghouse systems; general | D1-Forced - Immediate | 100-Fossil-Steam
8650 | Baghouse systems; general | Pollution Control Equipment | Miscellaneous (Pollution Control Equipment) | D1 | Forced - Immediate | 2021 | Coal | CC | 100 | Fossil-Steam | MRO | Summer | 32 | 60 | 1 | 1 | 8650-Baghouse systems; general | D1-Forced - Immediate | 100-Fossil-Steam
8650 | Baghouse systems; general | Pollution Control Equipment | Miscellaneous (Pollution Control Equipment) | D1 | Forced - Immediate | 2021 | Coal | CC | 100 | Fossil-Steam | MRO | Summer | 91 | 28 | 1 | 1 | 8650-Baghouse systems; general | D1-Forced - Immediate | 100-Fossil-Steam
8650 | Baghouse systems; general | Pollution Control Equipment | Miscellaneous (Pollution Control Equipment) | D1 | Forced - Immediate | 2021 | Coal | CC | 100 | Fossil-Steam | MRO | Summer | 209.6667 | 20 | 1 | 1 | 8650-Baghouse systems; general | D1-Forced - Immediate | 100-Fossil-Steam
8650 | Baghouse systems; general | Pollution Control Equipment | Miscellaneous (Pollution Control Equipment) | D1 | Forced - Immediate | 2021 | Coal | CC | 100 | Fossil-Steam | MRO | Summer | 235 | 20 | 1 | 1 | 8650-Baghouse systems; general | D1-Forced - Immediate | 100-Fossil-Steam
8650 | Baghouse systems; general | Pollution Control Equipment | Miscellaneous (Pollution Control Equipment) | D1 | Forced - Immediate | 2021 | Coal | CC | 100 | Fossil-Steam | WECC | Summer | 267.6 | 36 | 1 | 1 | 8650-Baghouse systems; general | D1-Forced - Immediate | 100-Fossil-Steam
8650 | Baghouse systems; general | Pollution Control Equipment | Miscellaneous (Pollution Control Equipment) | D1 | Forced - Immediate | 2021 | Coal | CC | 100 | Fossil-Steam | WECC | Summer | 463.1667 | 35 | 1 | 1 | 8650-Baghouse systems; general | D1-Forced - Immediate | 100-Fossil-Steam
8650 | Baghouse systems; general | Pollution Control Equipment | Miscellaneous (Pollution Control Equipment) | D1 | Forced - Immediate | 2021 | Coal | CC | 100 | Fossil-Steam | RFC | Summer | 540 | 144 | 1 | 1 | 8650-Baghouse systems; general | D1-Forced - Immediate | 100-Fossil-Steam
8650 | Baghouse systems; general | Pollution Control Equipment | Miscellaneous (Pollution Control Equipment) | D1 | Forced - Immediate | 2021 | Coal | CC | 100 | Fossil-Steam | WECC | Summer | 904.1667 | 50 | 1 | 1 | 8650-Baghouse systems; general | D1-Forced - Immediate | 100-Fossil-Steam
8650 | Baghouse systems; general | Pollution Control Equipment | Miscellaneous (Pollution Control Equipment) | D1 | Forced - Immediate | 2021 | Coal | CC | 100 | Fossil-Steam | MRO | Summer | 2478.6 | 91.8 | 1 | 1 | 8650-Baghouse systems; general | D1-Forced - Immediate | 100-Fossil-Steam
8650 | Baghouse systems; general | Pollution Control Equipment | Miscellaneous (Pollution Control Equipment) | D1 | Forced - Immediate | 2021 | Coal | CC | 100 | Fossil-Steam | TRE | Summer | 3182.8331 | 338 | 1 | 1 | 8650-Baghouse systems; general | D1-Forced - Immediate | 100-Fossil-Steam
8650 | Baghouse systems; general | Pollution Control Equipment | Miscellaneous (Pollution Control Equipment) | D1 | Forced - Immediate | 2021 | Coal | CC | 100 | Fossil-Steam | WECC | Winter | 20.9666 | 34 | 1 | 1 | 8650-Baghouse systems; general | D1-Forced - Immediate | 100-Fossil-Steam
8650 | Baghouse systems; general | Pollution Control Equipment | Miscellaneous (Pollution Control Equipment) | D1 | Forced - Immediate | 2021 | Coal | CC | 100 | Fossil-Steam | WECC | Winter | 49.1666 | 50 | 1 | 1 | 8650-Baghouse systems; general | D1-Forced - Immediate | 100-Fossil-Steam
8650 | Baghouse systems; general | Pollution Control Equipment | Miscellaneous (Pollution Control Equipment) | D1 | Forced - Immediate | 2021 | Coal | CC | 100 | Fossil-Steam | TRE | Winter | 107.1 | 54 | 1 | 1 | 8650-Baghouse systems; general | D1-Forced - Immediate | 100-Fossil-Steam
8650 | Baghouse systems; general | Pollution Control Equipment | Miscellaneous (Pollution Control Equipment) | D1 | Forced - Immediate | 2021 | Coal | CC | 100 | Fossil-Steam | WECC | Winter | 145.8333 | 50 | 1 | 1 | 8650-Baghouse systems; general | D1-Forced - Immediate | 100-Fossil-Steam
8650 | Baghouse systems; general | Pollution Control Equipment | Miscellaneous (Pollution Control Equipment) | D1 | Forced - Immediate | 2021 | Coal | CC | 100 | Fossil-Steam | WECC | Winter | 319.6666 | 70 | 1 | 1 | 8650-Baghouse systems; general | D1-Forced - Immediate | 100-Fossil-Steam
8650 | Baghouse systems; general | Pollution Control Equipment | Miscellaneous (Pollution Control Equipment) | D1 | Forced - Immediate | 2021 | Coal | CC | 100 | Fossil-Steam | WECC | Winter | 406.6667 | 50 | 1 | 1 | 8650-Baghouse systems; general | D1-Forced - Immediate | 100-Fossil-Steam
8650 | Baghouse systems; general | Pollution Control Equipment | Miscellaneous (Pollution Control Equipment) | D1 | Forced - Immediate | 2021 | Coal | CC | 100 | Fossil-Steam | WECC | Winter | 476 | 40 | 1 | 1 | 8650-Baghouse systems; general | D1-Forced - Immediate | 100-Fossil-Steam
8650 | Baghouse systems; general | Pollution Control Equipment | Miscellaneous (Pollution Control Equipment) | D1 | Forced - Immediate | 2021 | Coal | CC | 100 | Fossil-Steam | WECC | Winter | 5332.1666 | 130 | 1 | 1 | 8650-Baghouse systems; general | D1-Forced - Immediate | 100-Fossil-Steam
8650 | Baghouse systems; general | Pollution Control Equipment | Miscellaneous (Pollution Control Equipment) | D1 | Forced - Immediate | 2021 | Other | WD | 100 | Fossil-Steam | SERC | Off-Peak | 479.9833 | 31 | 1 | 1 | 8650-Baghouse systems; general | D1-Forced - Immediate | 100-Fossil-Steam
8650 | Baghouse systems; general | Pollution Control Equipment | Miscellaneous (Pollution Control Equipment) | D2 | Forced - Delayed | 2021 | Coal | LI | 100 | Fossil-Steam | TRE | Off-Peak | 184.1 | 21 | 1 | 1 | 8650-Baghouse systems; general | D2-Forced - Delayed | 100-Fossil-Steam
8650 | Baghouse systems; general | Pollution Control Equipment | Miscellaneous (Pollution Control Equipment) | D2 | Forced - Delayed | 2021 | Coal | LI | 100 | Fossil-Steam | TRE | Off-Peak | 404.55 | 29 | 1 | 1 | 8650-Baghouse systems; general | D2-Forced - Delayed | 100-Fossil-Steam
8650 | Baghouse systems; general | Pollution Control Equipment | Miscellaneous (Pollution Control Equipment) | D2 | Forced - Delayed | 2021 | Coal | LI | 100 | Fossil-Steam | TRE | Off-Peak | 1345.4166 | 25 | 1 | 1 | 8650-Baghouse systems; general | D2-Forced - Delayed | 100-Fossil-Steam
8650 | Baghouse systems; general | Pollution Control Equipment | Miscellaneous (Pollution Control Equipment) | D2 | Forced - Delayed | 2021 | Coal | LI | 100 | Fossil-Steam | TRE | Summer | 17.6 | 12 | 1 | 1 | 8650-Baghouse systems; general | D2-Forced - Delayed | 100-Fossil-Steam
8650 | Baghouse systems; general | Pollution Control Equipment | Miscellaneous (Pollution Control Equipment) | D2 | Forced - Delayed | 2021 | Coal | LI | 100 | Fossil-Steam | TRE | Summer | 94.5833 | 25 | 1 | 1 | 8650-Baghouse systems; general | D2-Forced - Delayed | 100-Fossil-Steam
8650 | Baghouse systems; general | Pollution Control Equipment | Miscellaneous (Pollution Control Equipment) | D2 | Forced - Delayed | 2021 | Coal | LI | 100 | Fossil-Steam | TRE | Summer | 232.4333 | 38 | 1 | 1 | 8650-Baghouse systems; general | D2-Forced - Delayed | 100-Fossil-Steam
8650 | Baghouse systems; general | Pollution Control Equipment | Miscellaneous (Pollution Control Equipment) | D2 | Forced - Delayed | 2021 | Coal | LI | 100 | Fossil-Steam | TRE | Winter | 22.1 | 13 | 1 | 1 | 8650-Baghouse systems; general | D2-Forced - Delayed | 100-Fossil-Steam
8650 | Baghouse systems; general | Pollution Control Equipment | Miscellaneous (Pollution Control Equipment) | D2 | Forced - Delayed | 2021 | Coal | LI | 100 | Fossil-Steam | TRE | Winter | 95 | 15 | 1 | 1 | 8650-Baghouse systems; general | D2-Forced - Delayed | 100-Fossil-Steam
8650 | Baghouse systems; general | Pollution Control Equipment | Miscellaneous (Pollution Control Equipment) | D2 | Forced - Delayed | 2021 | Coal | LI | 100 | Fossil-Steam | TRE | Winter | 148.85 | 39 | 1 | 1 | 8650-Baghouse systems; general | D2-Forced - Delayed | 100-Fossil-Steam
8650 | Baghouse systems; general | Pollution Control Equipment | Miscellaneous (Pollution Control Equipment) | D2 | Forced - Delayed | 2021 | Coal | LI | 100 | Fossil-Steam | TRE | Winter | 248.0333 | 14 | 1 | 1 | 8650-Baghouse systems; general | D2-Forced - Delayed | 100-Fossil-Steam
8650 | Baghouse systems; general | Pollution Control Equipment | Miscellaneous (Pollution Control Equipment) | D2 | Forced - Delayed | 2021 | Coal | LI | 100 | Fossil-Steam | TRE | Winter | 1277.8333 | 22 | 1 | 1 | 8650-Baghouse systems; general | D2-Forced - Delayed | 100-Fossil-Steam
8650 | Baghouse systems; general | Pollution Control Equipment | Miscellaneous (Pollution Control Equipment) | D3 | Forced - Postponed | 2021 | Coal | CC | 100 | Fossil-Steam | TRE | Off-Peak | 2236.3 | 418 | 1 | 1 | 8650-Baghouse systems; general | D3-Forced - Postponed | 100-Fossil-Steam
8650 | Baghouse systems; general | Pollution Control Equipment | Miscellaneous (Pollution Control Equipment) | U1 | Forced - Immediate | 2021 | Coal | CC | 100 | Fossil-Steam | MRO | Summer | 50348.9998 | 234 | 1 | 1 | 8650-Baghouse systems; general | U1-Forced - Immediate | 100-Fossil-Steam
8650 | Baghouse systems; general | Pollution Control Equipment | Miscellaneous (Pollution Control Equipment) | D1 | Forced - Immediate | 2021 | Coal | CC | 100 | Fossil-Steam | MRO | Off-Peak | 22.1667 | 5 | 1 | 1 | 8650-Baghouse systems; general | D1-Forced - Immediate | 100-Fossil-Steam
8650 | Baghouse systems; general | Pollution Control Equipment | Miscellaneous (Pollution Control Equipment) | D1 | Forced - Immediate | 2021 | Coal | CC | 100 | Fossil-Steam | MRO | Summer | 7.5 | 10 | 1 | 1 | 8650-Baghouse systems; general | D1-Forced - Immediate | 100-Fossil-Steam
8650 | Baghouse systems; general | Pollution Control Equipment | Miscellaneous (Pollution Control Equipment) | D1 | Forced - Immediate | 2021 | Coal | CC | 100 | Fossil-Steam | WECC | Summer | 17.5 | 10 | 1 | 1 | 8650-Baghouse systems; general | D1-Forced - Immediate | 100-Fossil-Steam
8650 | Baghouse systems; general | Pollution Control Equipment | Miscellaneous (Pollution Control Equipment) | D1 | Forced - Immediate | 2021 | Coal | CC | 100 | Fossil-Steam | MRO | Summer | 25.9667 | 38 | 1 | 1 | 8650-Baghouse systems; general | D1-Forced - Immediate | 100-Fossil-Steam
8650 | Baghouse systems; general | Pollution Control Equipment | Miscellaneous (Pollution Control Equipment) | D1 | Forced - Immediate | 2021 | Coal | CC | 100 | Fossil-Steam | MRO | Summer | 30.6667 | 10 | 1 | 1 | 8650-Baghouse systems; general | D1-Forced - Immediate | 100-Fossil-Steam
8650 | Baghouse systems; general | Pollution Control Equipment | Miscellaneous (Pollution Control Equipment) | D1 | Forced - Immediate | 2021 | Coal | CC | 100 | Fossil-Steam | WECC | Summer | 974.6666 | 80 | 1 | 1 | 8650-Baghouse systems; general | D1-Forced - Immediate | 100-Fossil-Steam
8650 | Baghouse systems; general | Pollution Control Equipment | Miscellaneous (Pollution Control Equipment) | D1 | Forced - Immediate | 2021 | Coal | CC | 100 | Fossil-Steam | RFC | Summer | 13158 | 215 | 1 | 1 | 8650-Baghouse systems; general | D1-Forced - Immediate | 100-Fossil-Steam
8650 | Baghouse systems; general | Pollution Control Equipment | Miscellaneous (Pollution Control Equipment) | D1 | Forced - Immediate | 2021 | Coal | CC | 100 | Fossil-Steam | WECC | Winter | 265 | 50 | 1 | 1 | 8650-Baghouse systems; general | D1-Forced - Immediate | 100-Fossil-Steam
8650 | Baghouse systems; general | Pollution Control Equipment | Miscellaneous (Pollution Control Equipment) | D1 | Forced - Immediate | 2021 | Coal | CC | 100 | Fossil-Steam | WECC | Winter | 943.3333 | 50 | 1 | 1 | 8650-Baghouse systems; general | D1-Forced - Immediate | 100-Fossil-Steam
8650 | Baghouse systems; general | Pollution Control Equipment | Miscellaneous (Pollution Control Equipment) | D2 | Forced - Delayed | 2021 | Coal | CC | 100 | Fossil-Steam | SERC | Summer | 139.9167 | 1 | 1 | 1 | 8650-Baghouse systems; general | D2-Forced - Delayed | 100-Fossil-Steam
8650 | Baghouse systems; general | Pollution Control Equipment | Miscellaneous (Pollution Control Equipment) | D2 | Forced - Delayed | 2021 | Coal | LI | 100 | Fossil-Steam | TRE | Off-Peak | 62 | 15 | 1 | 1 | 8650-Baghouse systems; general | D2-Forced - Delayed | 100-Fossil-Steam
8650 | Baghouse systems; general | Pollution Control Equipment | Miscellaneous (Pollution Control Equipment) | D2 | Forced - Delayed | 2021 | Coal | LI | 100 | Fossil-Steam | TRE | Off-Peak | 68.8 | 16 | 1 | 1 | 8650-Baghouse systems; general | D2-Forced - Delayed | 100-Fossil-Steam
8650 | Baghouse systems; general | Pollution Control Equipment | Miscellaneous (Pollution Control Equipment) | D2 | Forced - Delayed | 2021 | Coal | LI | 100 | Fossil-Steam | TRE | Off-Peak | 125.7333 | 41 | 1 | 1 | 8650-Baghouse systems; general | D2-Forced - Delayed | 100-Fossil-Steam
8650 | Baghouse systems; general | Pollution Control Equipment | Miscellaneous (Pollution Control Equipment) | D2 | Forced - Delayed | 2021 | Coal | LI | 100 | Fossil-Steam | TRE | Off-Peak | 397.1 | 66 | 1 | 1 | 8650-Baghouse systems; general | D2-Forced - Delayed | 100-Fossil-Steam
8650 | Baghouse systems; general | Pollution Control Equipment | Miscellaneous (Pollution Control Equipment) | D2 | Forced - Delayed | 2021 | Coal | LI | 100 | Fossil-Steam | TRE | Off-Peak | 2131.5 | 87 | 1 | 1 | 8650-Baghouse systems; general | D2-Forced - Delayed | 100-Fossil-Steam
8650 | Baghouse systems; general | Pollution Control Equipment | Miscellaneous (Pollution Control Equipment) | D2 | Forced - Delayed | 2021 | Coal | LI | 100 | Fossil-Steam | TRE | Summer | 43.7667 | 26 | 1 | 1 | 8650-Baghouse systems; general | D2-Forced - Delayed | 100-Fossil-Steam
8650 | Baghouse systems; general | Pollution Control Equipment | Miscellaneous (Pollution Control Equipment) | D2 | Forced - Delayed | 2021 | Coal | LI | 100 | Fossil-Steam | TRE | Summer | 176.6667 | 25 | 1 | 1 | 8650-Baghouse systems; general | D2-Forced - Delayed | 100-Fossil-Steam
8650 | Baghouse systems; general | Pollution Control Equipment | Miscellaneous (Pollution Control Equipment) | D2 | Forced - Delayed | 2021 | Coal | LI | 100 | Fossil-Steam | TRE | Summer | 196.3333 | 38 | 1 | 1 | 8650-Baghouse systems; general | D2-Forced - Delayed | 100-Fossil-Steam
8650 | Baghouse systems; general | Pollution Control Equipment | Miscellaneous (Pollution Control Equipment) | D2 | Forced - Delayed | 2021 | Coal | LI | 100 | Fossil-Steam | TRE | Summer | 297.3333 | 40 | 1 | 1 | 8650-Baghouse systems; general | D2-Forced - Delayed | 100-Fossil-Steam
8650 | Baghouse systems; general | Pollution Control Equipment | Miscellaneous (Pollution Control Equipment) | D2 | Forced - Delayed | 2021 | Coal | LI | 100 | Fossil-Steam | TRE | Winter | 92.2667 | 16 | 1 | 1 | 8650-Baghouse systems; general | D2-Forced - Delayed | 100-Fossil-Steam
8650 | Baghouse systems; general | Pollution Control Equipment | Miscellaneous (Pollution Control Equipment) | D2 | Forced - Delayed | 2021 | Coal | LI | 100 | Fossil-Steam | TRE | Winter | 93.1 | 49 | 1 | 1 | 8650-Baghouse systems; general | D2-Forced - Delayed | 100-Fossil-Steam
8650 | Baghouse systems; general | Pollution Control Equipment | Miscellaneous (Pollution Control Equipment) | U1 | Forced - Immediate | 2021 | Coal | CC | 100 | Fossil-Steam | RFC | Off-Peak | 20812.25 | 415 | 1 | 1 | 8650-Baghouse systems; general | U1-Forced - Immediate | 100-Fossil-Steam
8650 | Baghouse systems; general | Pollution Control Equipment | Miscellaneous (Pollution Control Equipment) | U2 | Forced - Delayed | 2021 | Coal | CC | 100 | Fossil-Steam | WECC | Summer | 50825.4998 | 330 | 1 | 1 | 8650-Baghouse systems; general | U2-Forced - Delayed | 100-Fossil-Steam
8650 | Baghouse systems; general | Pollution Control Equipment | Miscellaneous (Pollution Control Equipment) | D1 | Forced - Immediate | 2021 | Coal | CC | 100 | Fossil-Steam | WECC | Off-Peak | 173.3333 | 130 | 1 | 1 | 8650-Baghouse systems; general | D1-Forced - Immediate | 100-Fossil-Steam
8650 | Baghouse systems; general | Pollution Control Equipment | Miscellaneous (Pollution Control Equipment) | D1 | Forced - Immediate | 2021 | Coal | CC | 100 | Fossil-Steam | WECC | Off-Peak | 665.5 | 110 | 1 | 1 | 8650-Baghouse systems; general | D1-Forced - Immediate | 100-Fossil-Steam
8650 | Baghouse systems; general | Pollution Control Equipment | Miscellaneous (Pollution Control Equipment) | D1 | Forced - Immediate | 2021 | Coal | CC | 100 | Fossil-Steam | WECC | Off-Peak | 3178.5332 | 248 | 1 | 1 | 8650-Baghouse systems; general | D1-Forced - Immediate | 100-Fossil-Steam
8650 | Baghouse systems; general | Pollution Control Equipment | Miscellaneous (Pollution Control Equipment) | D1 | Forced - Immediate | 2021 | Coal | CC | 100 | Fossil-Steam | RFC | Summer | 247.3333 | 53 | 1 | 1 | 8650-Baghouse systems; general | D1-Forced - Immediate | 100-Fossil-Steam
8650 | Baghouse systems; general | Pollution Control Equipment | Miscellaneous (Pollution Control Equipment) | D1 | Forced - Immediate | 2021 | Coal | CC | 100 | Fossil-Steam | WECC | Summer | 649.1667 | 19 | 1 | 1 | 8650-Baghouse systems; general | D1-Forced - Immediate | 100-Fossil-Steam
8650 | Baghouse systems; general | Pollution Control Equipment | Miscellaneous (Pollution Control Equipment) | D1 | Forced - Immediate | 2021 | Coal | CC | 100 | Fossil-Steam | WECC | Winter | 176.6667 | 50 | 1 | 1 | 8650-Baghouse systems; general | D1-Forced - Immediate | 100-Fossil-Steam
8650 | Baghouse systems; general | Pollution Control Equipment | Miscellaneous (Pollution Control Equipment) | D1 | Forced - Immediate | 2021 | Coal | CC | 100 | Fossil-Steam | WECC | Winter | 191.3333 | 40 | 1 | 1 | 8650-Baghouse systems; general | D1-Forced - Immediate | 100-Fossil-Steam
8650 | Baghouse systems; general | Pollution Control Equipment | Miscellaneous (Pollution Control Equipment) | D1 | Forced - Immediate | 2021 | Coal | CC | 100 | Fossil-Steam | WECC | Winter | 836.6667 | 50 | 1 | 1 | 8650-Baghouse systems; general | D1-Forced - Immediate | 100-Fossil-Steam
8650 | Baghouse systems; general | Pollution Control Equipment | Miscellaneous (Pollution Control Equipment) | D1 | Forced - Immediate | 2021 | Coal | CC | 100 | Fossil-Steam | MRO | Winter | 1056 | 44 | 1 | 1 | 8650-Baghouse systems; general | D1-Forced - Immediate | 100-Fossil-Steam
8650 | Baghouse systems; general | Pollution Control Equipment | Miscellaneous (Pollution Control Equipment) | D1 | Forced - Immediate | 2021 | Coal | CC | 100 | Fossil-Steam | WECC | Winter | 1107.1666 | 130 | 1 | 1 | 8650-Baghouse systems; general | D1-Forced - Immediate | 100-Fossil-Steam
8650 | Baghouse systems; general | Pollution Control Equipment | Miscellaneous (Pollution Control Equipment) | D1 | Forced - Immediate | 2021 | Coal | CC | 100 | Fossil-Steam | WECC | Winter | 1305.8333 | 50 | 1 | 1 | 8650-Baghouse systems; general | D1-Forced - Immediate | 100-Fossil-Steam
8650 | Baghouse systems; general | Pollution Control Equipment | Miscellaneous (Pollution Control Equipment) | D1 | Forced - Immediate | 2021 | Coal | CC | 100 | Fossil-Steam | WECC | Winter | 1484.1666 | 50 | 1 | 1 | 8650-Baghouse systems; general | D1-Forced - Immediate | 100-Fossil-Steam
8650 | Baghouse systems; general | Pollution Control Equipment | Miscellaneous (Pollution Control Equipment) | D1 | Forced - Immediate | 2021 | Coal | CC | 100 | Fossil-Steam | WECC | Winter | 2800.8333 | 50 | 1 | 1 | 8650-Baghouse systems; general | D1-Forced - Immediate | 100-Fossil-Steam
8650 | Baghouse systems; general | Pollution Control Equipment | Miscellaneous (Pollution Control Equipment) | D2 | Forced - Delayed | 2021 | Coal | CC | 100 | Fossil-Steam | SERC | Summer | 11223.6667 | 11 | 1 | 1 | 8650-Baghouse systems; general | D2-Forced - Delayed | 100-Fossil-Steam
8650 | Baghouse systems; general | Pollution Control Equipment | Miscellaneous (Pollution Control Equipment) | D2 | Forced - Delayed | 2021 | Coal | CC | 100 | Fossil-Steam | MRO | Winter | 147 | 49 | 1 | 1 | 8650-Baghouse systems; general | D2-Forced - Delayed | 100-Fossil-Steam
8650 | Baghouse systems; general | Pollution Control Equipment | Miscellaneous (Pollution Control Equipment) | D2 | Forced - Delayed | 2021 | Coal | CC | 100 | Fossil-Steam | SERC | Winter | 38910 | 15 | 1 | 1 | 8650-Baghouse systems; general | D2-Forced - Delayed | 100-Fossil-Steam
8650 | Baghouse systems; general | Pollution Control Equipment | Miscellaneous (Pollution Control Equipment) | D2 | Forced - Delayed | 2021 | Coal | LI | 100 | Fossil-Steam | TRE | Off-Peak | 31.15 | 21 | 1 | 1 | 8650-Baghouse systems; general | D2-Forced - Delayed | 100-Fossil-Steam
8650 | Baghouse systems; general | Pollution Control Equipment | Miscellaneous (Pollution Control Equipment) | D2 | Forced - Delayed | 2021 | Coal | LI | 100 | Fossil-Steam | TRE | Off-Peak | 81.25 | 15 | 1 | 1 | 8650-Baghouse systems; general | D2-Forced - Delayed | 100-Fossil-Steam
8650 | Baghouse systems; general | Pollution Control Equipment | Miscellaneous (Pollution Control Equipment) | D2 | Forced - Delayed | 2021 | Coal | LI | 100 | Fossil-Steam | TRE | Off-Peak | 155.6667 | 20 | 1 | 1 | 8650-Baghouse systems; general | D2-Forced - Delayed | 100-Fossil-Steam
8650 | Baghouse systems; general | Pollution Control Equipment | Miscellaneous (Pollution Control Equipment) | D2 | Forced - Delayed | 2021 | Coal | LI | 100 | Fossil-Steam | TRE | Summer | 7.5833 | 13 | 1 | 1 | 8650-Baghouse systems; general | D2-Forced - Delayed | 100-Fossil-Steam
8650 | Baghouse systems; general | Pollution Control Equipment | Miscellaneous (Pollution Control Equipment) | D2 | Forced - Delayed | 2021 | Coal | LI | 100 | Fossil-Steam | TRE | Summer | 10 | 12 | 1 | 1 | 8650-Baghouse systems; general | D2-Forced - Delayed | 100-Fossil-Steam
8650 | Baghouse systems; general | Pollution Control Equipment | Miscellaneous (Pollution Control Equipment) | D2 | Forced - Delayed | 2021 | Coal | LI | 100 | Fossil-Steam | TRE | Summer | 96.1333 | 28 | 1 | 1 | 8650-Baghouse systems; general | D2-Forced - Delayed | 100-Fossil-Steam
8650 | Baghouse systems; general | Pollution Control Equipment | Miscellaneous (Pollution Control Equipment) | D2 | Forced - Delayed | 2021 | Coal | LI | 100 | Fossil-Steam | TRE | Summer | 159.8333 | 14 | 1 | 1 | 8650-Baghouse systems; general | D2-Forced - Delayed | 100-Fossil-Steam
8650 | Baghouse systems; general | Pollution Control Equipment | Miscellaneous (Pollution Control Equipment) | D2 | Forced - Delayed | 2021 | Coal | LI | 100 | Fossil-Steam | TRE | Summer | 319.3166 | 49 | 1 | 1 | 8650-Baghouse systems; general | D2-Forced - Delayed | 100-Fossil-Steam
8650 | Baghouse systems; general | Pollution Control Equipment | Miscellaneous (Pollution Control Equipment) | D2 | Forced - Delayed | 2021 | Coal | LI | 100 | Fossil-Steam | TRE | Winter | 78.1 | 11 | 1 | 1 | 8650-Baghouse systems; general | D2-Forced - Delayed | 100-Fossil-Steam
8650 | Baghouse systems; general | Pollution Control Equipment | Miscellaneous (Pollution Control Equipment) | D2 | Forced - Delayed | 2021 | Coal | LI | 100 | Fossil-Steam | TRE | Winter | 78.3333 | 10 | 1 | 1 | 8650-Baghouse systems; general | D2-Forced - Delayed | 100-Fossil-Steam
8650 | Baghouse systems; general | Pollution Control Equipment | Miscellaneous (Pollution Control Equipment) | D2 | Forced - Delayed | 2021 | Coal | LI | 100 | Fossil-Steam | TRE | Winter | 99.7166 | 31 | 1 | 1 | 8650-Baghouse systems; general | D2-Forced - Delayed | 100-Fossil-Steam
8650 | Baghouse systems; general | Pollution Control Equipment | Miscellaneous (Pollution Control Equipment) | D2 | Forced - Delayed | 2021 | Coal | LI | 100 | Fossil-Steam | TRE | Winter | 116.3333 | 20 | 1 | 1 | 8650-Baghouse systems; general | D2-Forced - Delayed | 100-Fossil-Steam
8650 | Baghouse systems; general | Pollution Control Equipment | Miscellaneous (Pollution Control Equipment) | D2 | Forced - Delayed | 2021 | Coal | LI | 100 | Fossil-Steam | TRE | Winter | 290.7333 | 28 | 1 | 1 | 8650-Baghouse systems; general | D2-Forced - Delayed | 100-Fossil-Steam
8650 | Baghouse systems; general | Pollution Control Equipment | Miscellaneous (Pollution Control Equipment) | D2 | Forced - Delayed | 2021 | Coal | LI | 100 | Fossil-Steam | TRE | Winter | 386.75 | 105 | 1 | 1 | 8650-Baghouse systems; general | D2-Forced - Delayed | 100-Fossil-Steam
8650 | Baghouse systems; general | Pollution Control Equipment | Miscellaneous (Pollution Control Equipment) | D2 | Forced - Delayed | 2021 | Coal | LI | 100 | Fossil-Steam | TRE | Winter | 3421.0166 | 49 | 1 | 1 | 8650-Baghouse systems; general | D2-Forced - Delayed | 100-Fossil-Steam
8650 | Baghouse systems; general | Pollution Control Equipment | Miscellaneous (Pollution Control Equipment) | D2 | Forced - Delayed | 2021 | Coal | LI | 100 | Fossil-Steam | TRE | Winter | 8950.5 | 45 | 1 | 1 | 8650-Baghouse systems; general | D2-Forced - Delayed | 100-Fossil-Steam
8650 | Baghouse systems; general | Pollution Control Equipment | Miscellaneous (Pollution Control Equipment) | U2 | Forced - Delayed | 2021 | Coal | CC | 100 | Fossil-Steam | TRE | Off-Peak | 51193.3164 | 659 | 1 | 1 | 8650-Baghouse systems; general | U2-Forced - Delayed | 100-Fossil-Steam
8650 | Baghouse systems; general | Pollution Control Equipment | Miscellaneous (Pollution Control Equipment) | D1 | Forced - Immediate | 2021 | Coal | CC | 100 | Fossil-Steam | WECC | Off-Peak | 268 | 40 | 1 | 1 | 8650-Baghouse systems; general | D1-Forced - Immediate | 100-Fossil-Steam
8650 | Baghouse systems; general | Pollution Control Equipment | Miscellaneous (Pollution Control Equipment) | D1 | Forced - Immediate | 2021 | Coal | CC | 100 | Fossil-Steam | WECC | Off-Peak | 308 | 48 | 1 | 1 | 8650-Baghouse systems; general | D1-Forced - Immediate | 100-Fossil-Steam
8650 | Baghouse systems; general | Pollution Control Equipment | Miscellaneous (Pollution Control Equipment) | D1 | Forced - Immediate | 2021 | Coal | CC | 100 | Fossil-Steam | WECC | Off-Peak | 539.25 | 45 | 1 | 1 | 8650-Baghouse systems; general | D1-Forced - Immediate | 100-Fossil-Steam
8650 | Baghouse systems; general | Pollution Control Equipment | Miscellaneous (Pollution Control Equipment) | D1 | Forced - Immediate | 2021 | Coal | CC | 100 | Fossil-Steam | WECC | Off-Peak | 5265.1666 | 70 | 1 | 1 | 8650-Baghouse systems; general | D1-Forced - Immediate | 100-Fossil-Steam
8650 | Baghouse systems; general | Pollution Control Equipment | Miscellaneous (Pollution Control Equipment) | D1 | Forced - Immediate | 2021 | Coal | CC | 100 | Fossil-Steam | MRO | Summer | 70 | 40 | 1 | 1 | 8650-Baghouse systems; general | D1-Forced - Immediate | 100-Fossil-Steam
8650 | Baghouse systems; general | Pollution Control Equipment | Miscellaneous (Pollution Control Equipment) | D1 | Forced - Immediate | 2021 | Coal | CC | 100 | Fossil-Steam | MRO | Summer | 231.04 | 22.8 | 1 | 1 | 8650-Baghouse systems; general | D1-Forced - Immediate | 100-Fossil-Steam
8650 | Baghouse systems; general | Pollution Control Equipment | Miscellaneous (Pollution Control Equipment) | D1 | Forced - Immediate | 2021 | Coal | CC | 100 | Fossil-Steam | RFC | Summer | 241.7333 | 148 | 1 | 1 | 8650-Baghouse systems; general | D1-Forced - Immediate | 100-Fossil-Steam
8650 | Baghouse systems; general | Pollution Control Equipment | Miscellaneous (Pollution Control Equipment) | D1 | Forced - Immediate | 2021 | Coal | CC | 100 | Fossil-Steam | WECC | Summer | 282.3333 | 10 | 1 | 1 | 8650-Baghouse systems; general | D1-Forced - Immediate | 100-Fossil-Steam
8650 | Baghouse systems; general | Pollution Control Equipment | Miscellaneous (Pollution Control Equipment) | D1 | Forced - Immediate | 2021 | Coal | CC | 100 | Fossil-Steam | WECC | Summer | 314 | 40 | 1 | 1 | 8650-Baghouse systems; general | D1-Forced - Immediate | 100-Fossil-Steam
8650 | Baghouse systems; general | Pollution Control Equipment | Miscellaneous (Pollution Control Equipment) | D1 | Forced - Immediate | 2021 | Coal | CC | 100 | Fossil-Steam | WECC | Summer | 339.85 | 21 | 1 | 1 | 8650-Baghouse systems; general | D1-Forced - Immediate | 100-Fossil-Steam
8650 | Baghouse systems; general | Pollution Control Equipment | Miscellaneous (Pollution Control Equipment) | D1 | Forced - Immediate | 2021 | Coal | CC | 100 | Fossil-Steam | TRE | Summer | 1288.65 | 363 | 1 | 1 | 8650-Baghouse systems; general | D1-Forced - Immediate | 100-Fossil-Steam
8650 | Baghouse systems; general | Pollution Control Equipment | Miscellaneous (Pollution Control Equipment) | D1 | Forced - Immediate | 2021 | Coal | CC | 100 | Fossil-Steam | RFC | Summer | 3546 | 72 | 1 | 1 | 8650-Baghouse systems; general | D1-Forced - Immediate | 100-Fossil-Steam
8650 | Baghouse systems; general | Pollution Control Equipment | Miscellaneous (Pollution Control Equipment) | D1 | Forced - Immediate | 2021 | Coal | CC | 100 | Fossil-Steam | WECC | Winter | 56 | 60 | 1 | 1 | 8650-Baghouse systems; general | D1-Forced - Immediate | 100-Fossil-Steam
8650 | Baghouse systems; general | Pollution Control Equipment | Miscellaneous (Pollution Control Equipment) | D1 | Forced - Immediate | 2021 | Coal | CC | 100 | Fossil-Steam | WECC | Winter | 215.3333 | 40 | 1 | 1 | 8650-Baghouse systems; general | D1-Forced - Immediate | 100-Fossil-Steam
8650 | Baghouse systems; general | Pollution Control Equipment | Miscellaneous (Pollution Control Equipment) | D1 | Forced - Immediate | 2021 | Coal | CC | 100 | Fossil-Steam | WECC | Winter | 218.6666 | 40 | 1 | 1 | 8650-Baghouse systems; general | D1-Forced - Immediate | 100-Fossil-Steam
8650 | Baghouse systems; general | Pollution Control Equipment | Miscellaneous (Pollution Control Equipment) | D1 | Forced - Immediate | 2021 | Coal | CC | 100 | Fossil-Steam | WECC | Winter | 2255.1666 | 70 | 1 | 1 | 8650-Baghouse systems; general | D1-Forced - Immediate | 100-Fossil-Steam
8650 | Baghouse systems; general | Pollution Control Equipment | Miscellaneous (Pollution Control Equipment) | D1 | Forced - Immediate | 2021 | Coal | CC | 100 | Fossil-Steam | WECC | Winter | 2935 | 50 | 1 | 1 | 8650-Baghouse systems; general | D1-Forced - Immediate | 100-Fossil-Steam
8650 | Baghouse systems; general | Pollution Control Equipment | Miscellaneous (Pollution Control Equipment) | D2 | Forced - Delayed | 2021 | Coal | CC | 100 | Fossil-Steam | SERC | Off-Peak | 8268.2667 | 16 | 1 | 1 | 8650-Baghouse systems; general | D2-Forced - Delayed | 100-Fossil-Steam
8650 | Baghouse systems; general | Pollution Control Equipment | Miscellaneous (Pollution Control Equipment) | D2 | Forced - Delayed | 2021 | Coal | LI | 100 | Fossil-Steam | TRE | Off-Peak | 17.4 | 12 | 1 | 1 | 8650-Baghouse systems; general | D2-Forced - Delayed | 100-Fossil-Steam
8650 | Baghouse systems; general | Pollution Control Equipment | Miscellaneous (Pollution Control Equipment) | D2 | Forced - Delayed | 2021 | Coal | LI | 100 | Fossil-Steam | TRE | Off-Peak | 680.8333 | 25 | 1 | 1 | 8650-Baghouse systems; general | D2-Forced - Delayed | 100-Fossil-Steam
8650 | Baghouse systems; general | Pollution Control Equipment | Miscellaneous (Pollution Control Equipment) | D2 | Forced - Delayed | 2021 | Coal | LI | 100 | Fossil-Steam | TRE | Summer | 78.8333 | 11 | 1 | 1 | 8650-Baghouse systems; general | D2-Forced - Delayed | 100-Fossil-Steam
8650 | Baghouse systems; general | Pollution Control Equipment | Miscellaneous (Pollution Control Equipment) | D2 | Forced - Delayed | 2021 | Coal | LI | 100 | Fossil-Steam | TRE | Winter | 63.5 | 15 | 1 | 1 | 8650-Baghouse systems; general | D2-Forced - Delayed | 100-Fossil-Steam
8650 | Baghouse systems; general | Pollution Control Equipment | Miscellaneous (Pollution Control Equipment) | D2 | Forced - Delayed | 2021 | Coal | LI | 100 | Fossil-Steam | TRE | Winter | 153.75 | 15 | 1 | 1 | 8650-Baghouse systems; general | D2-Forced - Delayed | 100-Fossil-Steam
8650 | Baghouse systems; general | Pollution Control Equipment | Miscellaneous (Pollution Control Equipment) | D2 | Forced - Delayed | 2021 | Coal | LI | 100 | Fossil-Steam | TRE | Winter | 21774.9333 | 59 | 1 | 1 | 8650-Baghouse systems; general | D2-Forced - Delayed | 100-Fossil-Steam
8650 | Baghouse systems; general | Pollution Control Equipment | Miscellaneous (Pollution Control Equipment) | D1 | Forced - Immediate | 2021 | Coal | LI | 650 | Fluidized Bed | SERC | Winter | 2 | 4 | 1 | 1 | 8650-Baghouse systems; general | D1-Forced - Immediate | 650-Fluidized Bed
8650 | Baghouse systems; general | Pollution Control Equipment | Miscellaneous (Pollution Control Equipment) | D1 | Forced - Immediate | 2021 | Coal | LI | 650 | Fluidized Bed | SERC | Summer | 28 | 14 | 1 | 1 | 8650-Baghouse systems; general | D1-Forced - Immediate | 650-Fluidized Bed
8650 | Baghouse systems; general | Pollution Control Equipment | Miscellaneous (Pollution Control Equipment) | U1 | Forced - Immediate | 2021 | Coal | LI | 650 | Fluidized Bed | TRE | Off-Peak | 1477.6666 | 155 | 1 | 1 | 8650-Baghouse systems; general | U1-Forced - Immediate | 650-Fluidized Bed
8650 | Baghouse systems; general | Pollution Control Equipment | Miscellaneous (Pollution Control Equipment) | D1 | Forced - Immediate | 2021 | Coal | LI | 650 | Fluidized Bed | SERC | Summer | 17.1 | 9 | 1 | 1 | 8650-Baghouse systems; general | D1-Forced - Immediate | 650-Fluidized Bed
8650 | Baghouse systems; general | Pollution Control Equipment | Miscellaneous (Pollution Control Equipment) | D1 | Forced - Immediate | 2021 | Coal | CC | 650 | Fluidized Bed | SERC | Off-Peak | 176 | 88 | 1 | 1 | 8650-Baghouse systems; general | D1-Forced - Immediate | 650-Fluidized Bed
8650 | Baghouse systems; general | Pollution Control Equipment | Miscellaneous (Pollution Control Equipment) | D1 | Forced - Immediate | 2021 | Coal | CC | 650 | Fluidized Bed | SERC | Summer | 221.6666 | 100 | 1 | 1 | 8650-Baghouse systems; general | D1-Forced - Immediate | 650-Fluidized Bed
8650 | Baghouse systems; general | Pollution Control Equipment | Miscellaneous (Pollution Control Equipment) | D1 | Forced - Immediate | 2021 | Coal | CC | 650 | Fluidized Bed | RFC | Off-Peak | 677.3333 | 20 | 1 | 1 | 8650-Baghouse systems; general | D1-Forced - Immediate | 650-Fluidized Bed
8650 | Baghouse systems; general | Pollution Control Equipment | Miscellaneous (Pollution Control Equipment) | D1 | Forced - Immediate | 2021 | Coal | CC | 650 | Fluidized Bed | RFC | Off-Peak | 116 | 40 | 1 | 1 | 8650-Baghouse systems; general | D1-Forced - Immediate | 650-Fluidized Bed
8650 | Baghouse systems; general | Pollution Control Equipment | Miscellaneous (Pollution Control Equipment) | D1 | Forced - Immediate | 2021 | Coal | CC | 650 | Fluidized Bed | RFC | Off-Peak | 440.25 | 45 | 1 | 1 | 8650-Baghouse systems; general | D1-Forced - Immediate | 650-Fluidized Bed
8650 | Baghouse systems; general | Pollution Control Equipment | Miscellaneous (Pollution Control Equipment) | D1 | Forced - Immediate | 2021 | Coal | CC | 650 | Fluidized Bed | SERC | Summer | 43 | 30 | 1 | 1 | 8650-Baghouse systems; general | D1-Forced - Immediate | 650-Fluidized Bed
8650 | Baghouse systems; general | Pollution Control Equipment | Miscellaneous (Pollution Control Equipment) | D1 | Forced - Immediate | 2021 | Coal | OS | 800 | Miscellaneous | RFC | Summer | 366.0667 | 17 | 1 | 1 | 8650-Baghouse systems; general | D1-Forced - Immediate | 800-Miscellaneous
8650 | Baghouse systems; general | Pollution Control Equipment | Miscellaneous (Pollution Control Equipment) | D1 | Forced - Immediate | 2021 | Coal | OS | 800 | Miscellaneous | NPCC | Summer | 343.3333 | 20 | 1 | 1 | 8650-Baghouse systems; general | D1-Forced - Immediate | 800-Miscellaneous
8651 | Bag failures and rebagging | Pollution Control Equipment | Miscellaneous (Pollution Control Equipment) | D1 | Forced - Immediate | 2021 | Other | WD | 100 | Fossil-Steam | SERC | Winter | 2561.6333 | 31 | 1 | 1 | 8651-Bag failures and rebagging | D1-Forced - Immediate | 100-Fossil-Steam
8651 | Bag failures and rebagging | Pollution Control Equipment | Miscellaneous (Pollution Control Equipment) | D3 | Forced - Postponed | 2021 | Coal | LI | 100 | Fossil-Steam | TRE | Off-Peak | 652.3833 | 13 | 1 | 1 | 8651-Bag failures and rebagging | D3-Forced - Postponed | 100-Fossil-Steam
8651 | Bag failures and rebagging | Pollution Control Equipment | Miscellaneous (Pollution Control Equipment) | D1 | Forced - Immediate | 2021 | Coal | CC | 100 | Fossil-Steam | MRO | Summer | 92.3167 | 29 | 1 | 1 | 8651-Bag failures and rebagging | D1-Forced - Immediate | 100-Fossil-Steam
8651 | Bag failures and rebagging | Pollution Control Equipment | Miscellaneous (Pollution Control Equipment) | D1 | Forced - Immediate | 2021 | Coal | CC | 100 | Fossil-Steam | RFC | Winter | 22.9666 | 26.5 | 1 | 1 | 8651-Bag failures and rebagging | D1-Forced - Immediate | 100-Fossil-Steam
8651 | Bag failures and rebagging | Pollution Control Equipment | Miscellaneous (Pollution Control Equipment) | D1 | Forced - Immediate | 2021 | Coal | CC | 100 | Fossil-Steam | TRE | Winter | 302.5 | 110 | 1 | 1 | 8651-Bag failures and rebagging | D1-Forced - Immediate | 100-Fossil-Steam
8651 | Bag failures and rebagging | Pollution Control Equipment | Miscellaneous (Pollution Control Equipment) | D1 | Forced - Immediate | 2021 | Other | WD | 100 | Fossil-Steam | SERC | Summer | 1968.187 | 29.98 | 1 | 1 | 8651-Bag failures and rebagging | D1-Forced - Immediate | 100-Fossil-Steam
8651 | Bag failures and rebagging | Pollution Control Equipment | Miscellaneous (Pollution Control Equipment) | D3 | Forced - Postponed | 2021 | Coal | LI | 100 | Fossil-Steam | TRE | Off-Peak | 648.6333 | 22 | 1 | 1 | 8651-Bag failures and rebagging | D3-Forced - Postponed | 100-Fossil-Steam
8651 | Bag failures and rebagging | Pollution Control Equipment | Miscellaneous (Pollution Control Equipment) | D3 | Forced - Postponed | 2021 | Coal | LI | 100 | Fossil-Steam | TRE | Off-Peak | 1178.6667 | 26 | 1 | 1 | 8651-Bag failures and rebagging | D3-Forced - Postponed | 100-Fossil-Steam
8651 | Bag failures and rebagging | Pollution Control Equipment | Miscellaneous (Pollution Control Equipment) | D1 | Forced - Immediate | 2021 | Coal | CC | 100 | Fossil-Steam | WECC | Off-Peak | 175 | 14 | 1 | 1 | 8651-Bag failures and rebagging | D1-Forced - Immediate | 100-Fossil-Steam
8651 | Bag failures and rebagging | Pollution Control Equipment | Miscellaneous (Pollution Control Equipment) | D2 | Forced - Delayed | 2021 | Coal | LI | 100 | Fossil-Steam | TRE | Off-Peak | 4925.55 | 63 | 1 | 1 | 8651-Bag failures and rebagging | D2-Forced - Delayed | 100-Fossil-Steam
8651 | Bag failures and rebagging | Pollution Control Equipment | Miscellaneous (Pollution Control Equipment) | D3 | Forced - Postponed | 2021 | Coal | LI | 100 | Fossil-Steam | TRE | Off-Peak | 744.5 | 30 | 1 | 1 | 8651-Bag failures and rebagging | D3-Forced - Postponed | 100-Fossil-Steam
8651 | Bag failures and rebagging | Pollution Control Equipment | Miscellaneous (Pollution Control Equipment) | D3 | Forced - Postponed | 2021 | Coal | LI | 100 | Fossil-Steam | TRE | Off-Peak | 2088.6 | 36 | 1 | 1 | 8651-Bag failures and rebagging | D3-Forced - Postponed | 100-Fossil-Steam
8651 | Bag failures and rebagging | Pollution Control Equipment | Miscellaneous (Pollution Control Equipment) | D1 | Forced - Immediate | 2021 | Coal | CC | 100 | Fossil-Steam | MRO | Off-Peak | 394.4 | 34 | 1 | 1 | 8651-Bag failures and rebagging | D1-Forced - Immediate | 100-Fossil-Steam
8651 | Bag failures and rebagging | Pollution Control Equipment | Miscellaneous (Pollution Control Equipment) | D1 | Forced - Immediate | 2021 | Coal | CC | 100 | Fossil-Steam | RFC | Summer | 47.4 | 15.8 | 1 | 1 | 8651-Bag failures and rebagging | D1-Forced - Immediate | 100-Fossil-Steam
8651 | Bag failures and rebagging | Pollution Control Equipment | Miscellaneous (Pollution Control Equipment) | D2 | Forced - Delayed | 2021 | Coal | LI | 100 | Fossil-Steam | TRE | Off-Peak | 3293.2166 | 71 | 1 | 1 | 8651-Bag failures and rebagging | D2-Forced - Delayed | 100-Fossil-Steam
8651 | Bag failures and rebagging | Pollution Control Equipment | Miscellaneous (Pollution Control Equipment) | D1 | Forced - Immediate | 2021 | Coal | CC | 100 | Fossil-Steam | RFC | Summer | 1249.9999 | 150 | 1 | 1 | 8651-Bag failures and rebagging | D1-Forced - Immediate | 100-Fossil-Steam
8651 | Bag failures and rebagging | Pollution Control Equipment | Miscellaneous (Pollution Control Equipment) | D2 | Forced - Delayed | 2021 | Coal | LI | 100 | Fossil-Steam | TRE | Summer | 664.65 | 211 | 1 | 1 | 8651-Bag failures and rebagging | D2-Forced - Delayed | 100-Fossil-Steam
8651 | Bag failures and rebagging | Pollution Control Equipment | Miscellaneous (Pollution Control Equipment) | D3 | Forced - Postponed | 2021 | Coal | LI | 100 | Fossil-Steam | TRE | Off-Peak | 259.05 | 33 | 1 | 1 | 8651-Bag failures and rebagging | D3-Forced - Postponed | 100-Fossil-Steam
8651 | Bag failures and rebagging | Pollution Control Equipment | Miscellaneous (Pollution Control Equipment) | D1 | Forced - Immediate | 2021 | Coal | CC | 100 | Fossil-Steam | WECC | Off-Peak | 245.2 | 4 | 1 | 1 | 8651-Bag failures and rebagging | D1-Forced - Immediate | 100-Fossil-Steam
8651 | Bag failures and rebagging | Pollution Control Equipment | Miscellaneous (Pollution Control Equipment) | D1 | Forced - Immediate | 2021 | Coal | CC | 100 | Fossil-Steam | TRE | Off-Peak | 5941.8332 | 385 | 1 | 1 | 8651-Bag failures and rebagging | D1-Forced - Immediate | 100-Fossil-Steam
8651 | Bag failures and rebagging | Pollution Control Equipment | Miscellaneous (Pollution Control Equipment) | D2 | Forced - Delayed | 2021 | Coal | LI | 100 | Fossil-Steam | TRE | Off-Peak | 146.8167 | 23 | 1 | 1 | 8651-Bag failures and rebagging | D2-Forced - Delayed | 100-Fossil-Steam
8651 | Bag failures and rebagging | Pollution Control Equipment | Miscellaneous (Pollution Control Equipment) | D2 | Forced - Delayed | 2021 | Coal | LI | 100 | Fossil-Steam | TRE | Off-Peak | 815.4667 | 11 | 1 | 1 | 8651-Bag failures and rebagging | D2-Forced - Delayed | 100-Fossil-Steam
8651 | Bag failures and rebagging | Pollution Control Equipment | Miscellaneous (Pollution Control Equipment) | D1 | Forced - Immediate | 2021 | Coal | CC | 100 | Fossil-Steam | MRO | Off-Peak | 363.8333 | 59 | 1 | 1 | 8651-Bag failures and rebagging | D1-Forced - Immediate | 100-Fossil-Steam
8651 | Bag failures and rebagging | Pollution Control Equipment | Miscellaneous (Pollution Control Equipment) | D1 | Forced - Immediate | 2021 | Coal | CC | 100 | Fossil-Steam | MRO | Summer | 153.4 | 39 | 1 | 1 | 8651-Bag failures and rebagging | D1-Forced - Immediate | 100-Fossil-Steam
8651 | Bag failures and rebagging | Pollution Control Equipment | Miscellaneous (Pollution Control Equipment) | D1 | Forced - Immediate | 2021 | Coal | CC | 100 | Fossil-Steam | SERC | Winter | 760 | 80 | 1 | 1 | 8651-Bag failures and rebagging | D1-Forced - Immediate | 100-Fossil-Steam
8651 | Bag failures and rebagging | Pollution Control Equipment | Miscellaneous (Pollution Control Equipment) | D1 | Forced - Immediate | 2021 | Coal | CC | 100 | Fossil-Steam | MRO | Off-Peak | 2924.6799 | 346.8 | 1 | 1 | 8651-Bag failures and rebagging | D1-Forced - Immediate | 100-Fossil-Steam
8651 | Bag failures and rebagging | Pollution Control Equipment | Miscellaneous (Pollution Control Equipment) | D1 | Forced - Immediate | 2021 | Coal | CC | 100 | Fossil-Steam | MRO | Winter | 332.9333 | 22 | 1 | 1 | 8651-Bag failures and rebagging | D1-Forced - Immediate | 100-Fossil-Steam
8651 | Bag failures and rebagging | Pollution Control Equipment | Miscellaneous (Pollution Control Equipment) | D2 | Forced - Delayed | 2021 | Coal | LI | 100 | Fossil-Steam | TRE | Winter | 293.3833 | 29 | 1 | 1 | 8651-Bag failures and rebagging | D2-Forced - Delayed | 100-Fossil-Steam
8651 | Bag failures and rebagging | Pollution Control Equipment | Miscellaneous (Pollution Control Equipment) | D3 | Forced - Postponed | 2021 | Coal | LI | 100 | Fossil-Steam | TRE | Off-Peak | 749.2 | 12 | 1 | 1 | 8651-Bag failures and rebagging | D3-Forced - Postponed | 100-Fossil-Steam
8651 | Bag failures and rebagging | Pollution Control Equipment | Miscellaneous (Pollution Control Equipment) | D1 | Forced - Immediate | 2021 | Coal | CC | 100 | Fossil-Steam | TRE | Winter | 287.8333 | 110 | 1 | 1 | 8651-Bag failures and rebagging | D1-Forced - Immediate | 100-Fossil-Steam
8651 | Bag failures and rebagging | Pollution Control Equipment | Miscellaneous (Pollution Control Equipment) | D1 | Forced - Immediate | 2021 | Coal | CC | 100 | Fossil-Steam | SERC | Winter | 331.5 | 39 | 1 | 1 | 8651-Bag failures and rebagging | D1-Forced - Immediate | 100-Fossil-Steam
8651 | Bag failures and rebagging | Pollution Control Equipment | Miscellaneous (Pollution Control Equipment) | D1 | Forced - Immediate | 2021 | Coal | CC | 100 | Fossil-Steam | TRE | Winter | 446.3332 | 260 | 1 | 1 | 8651-Bag failures and rebagging | D1-Forced - Immediate | 100-Fossil-Steam
8651 | Bag failures and rebagging | Pollution Control Equipment | Miscellaneous (Pollution Control Equipment) | D2 | Forced - Delayed | 2021 | Coal | LI | 100 | Fossil-Steam | TRE | Winter | 189.1 | 61 | 1 | 1 | 8651-Bag failures and rebagging | D2-Forced - Delayed | 100-Fossil-Steam
8651 | Bag failures and rebagging | Pollution Control Equipment | Miscellaneous (Pollution Control Equipment) | D1 | Forced - Immediate | 2021 | Coal | CC | 100 | Fossil-Steam | SERC | Off-Peak | 4033.5166 | 49 | 1 | 1 | 8651-Bag failures and rebagging | D1-Forced - Immediate | 100-Fossil-Steam
8651 | Bag failures and rebagging | Pollution Control Equipment | Miscellaneous (Pollution Control Equipment) | D1 | Forced - Immediate | 2021 | Coal | CC | 100 | Fossil-Steam | WECC | Summer | 49.45 | 129 | 1 | 1 | 8651-Bag failures and rebagging | D1-Forced - Immediate | 100-Fossil-Steam
8651 | Bag failures and rebagging | Pollution Control Equipment | Miscellaneous (Pollution Control Equipment) | D1 | Forced - Immediate | 2021 | Coal | CC | 100 | Fossil-Steam | RFC | Summer | 3314.25 | 135 | 1 | 1 | 8651-Bag failures and rebagging | D1-Forced - Immediate | 100-Fossil-Steam
8651 | Bag failures and rebagging | Pollution Control Equipment | Miscellaneous (Pollution Control Equipment) | D2 | Forced - Delayed | 2021 | Coal | LI | 100 | Fossil-Steam | TRE | Off-Peak | 852.1166 | 43 | 1 | 1 | 8651-Bag failures and rebagging | D2-Forced - Delayed | 100-Fossil-Steam
8651 | Bag failures and rebagging | Pollution Control Equipment | Miscellaneous (Pollution Control Equipment) | D2 | Forced - Delayed | 2021 | Coal | LI | 100 | Fossil-Steam | TRE | Summer | 1383.8333 | 23 | 1 | 1 | 8651-Bag failures and rebagging | D2-Forced - Delayed | 100-Fossil-Steam
8651 | Bag failures and rebagging | Pollution Control Equipment | Miscellaneous (Pollution Control Equipment) | D2 | Forced - Delayed | 2021 | Coal | LI | 100 | Fossil-Steam | TRE | Winter | 425.6 | 56 | 1 | 1 | 8651-Bag failures and rebagging | D2-Forced - Delayed | 100-Fossil-Steam
8651 | Bag failures and rebagging | Pollution Control Equipment | Miscellaneous (Pollution Control Equipment) | D3 | Forced - Postponed | 2021 | Coal | LI | 100 | Fossil-Steam | TRE | Off-Peak | 189.8 | 13 | 1 | 1 | 8651-Bag failures and rebagging | D3-Forced - Postponed | 100-Fossil-Steam
8651 | Bag failures and rebagging | Pollution Control Equipment | Miscellaneous (Pollution Control Equipment) | D1 | Forced - Immediate | 2021 | Coal | CC | 100 | Fossil-Steam | MRO | Off-Peak | 50025.9 | 346.8 | 1 | 1 | 8651-Bag failures and rebagging | D1-Forced - Immediate | 100-Fossil-Steam
8651 | Bag failures and rebagging | Pollution Control Equipment | Miscellaneous (Pollution Control Equipment) | D1 | Forced - Immediate | 2021 | Coal | CC | 100 | Fossil-Steam | MRO | Summer | 170.5666 | 34 | 1 | 1 | 8651-Bag failures and rebagging | D1-Forced - Immediate | 100-Fossil-Steam
8651 | Bag failures and rebagging | Pollution Control Equipment | Miscellaneous (Pollution Control Equipment) | D1 | Forced - Immediate | 2021 | Coal | CC | 100 | Fossil-Steam | MRO | Winter | 1540.5 | 79 | 1 | 1 | 8651-Bag failures and rebagging | D1-Forced - Immediate | 100-Fossil-Steam
8651 | Bag failures and rebagging | Pollution Control Equipment | Miscellaneous (Pollution Control Equipment) | D2 | Forced - Delayed | 2021 | Coal | LI | 100 | Fossil-Steam | TRE | Summer | 854.6666 | 40 | 1 | 1 | 8651-Bag failures and rebagging | D2-Forced - Delayed | 100-Fossil-Steam
8651 | Bag failures and rebagging | Pollution Control Equipment | Miscellaneous (Pollution Control Equipment) | D3 | Forced - Postponed | 2021 | Coal | LI | 100 | Fossil-Steam | TRE | Off-Peak | 736.2 | 36 | 1 | 1 | 8651-Bag failures and rebagging | D3-Forced - Postponed | 100-Fossil-Steam
8651 | Bag failures and rebagging | Pollution Control Equipment | Miscellaneous (Pollution Control Equipment) | D1 | Forced - Immediate | 2021 | Coal | CC | 100 | Fossil-Steam | WECC | Off-Peak | 97.5333 | 30.8 | 1 | 1 | 8651-Bag failures and rebagging | D1-Forced - Immediate | 100-Fossil-Steam
8651 | Bag failures and rebagging | Pollution Control Equipment | Miscellaneous (Pollution Control Equipment) | U1 | Forced - Immediate | 2021 | Coal | CC | 100 | Fossil-Steam | WECC | Off-Peak | 20245.5 | 330 | 1 | 1 | 8651-Bag failures and rebagging | U1-Forced - Immediate | 100-Fossil-Steam
8651 | Bag failures and rebagging | Pollution Control Equipment | Miscellaneous (Pollution Control Equipment) | D1 | Forced - Immediate | 2021 | Coal | CC | 100 | Fossil-Steam | MRO | Summer | 558.35 | 39 | 1 | 1 | 8651-Bag failures and rebagging | D1-Forced - Immediate | 100-Fossil-Steam
8651 | Bag failures and rebagging | Pollution Control Equipment | Miscellaneous (Pollution Control Equipment) | D1 | Forced - Immediate | 2021 | Coal | CC | 100 | Fossil-Steam | SERC | Summer | 1711.3333 | 68 | 1 | 1 | 8651-Bag failures and rebagging | D1-Forced - Immediate | 100-Fossil-Steam
8651 | Bag failures and rebagging | Pollution Control Equipment | Miscellaneous (Pollution Control Equipment) | D3 | Forced - Postponed | 2021 | Coal | LI | 100 | Fossil-Steam | TRE | Off-Peak | 143.4 | 12 | 1 | 1 | 8651-Bag failures and rebagging | D3-Forced - Postponed | 100-Fossil-Steam
8651 | Bag failures and rebagging | Pollution Control Equipment | Miscellaneous (Pollution Control Equipment) | D3 | Forced - Postponed | 2021 | Coal | LI | 100 | Fossil-Steam | TRE | Off-Peak | 268.3167 | 17 | 1 | 1 | 8651-Bag failures and rebagging | D3-Forced - Postponed | 100-Fossil-Steam
8651 | Bag failures and rebagging | Pollution Control Equipment | Miscellaneous (Pollution Control Equipment) | D3 | Forced - Postponed | 2021 | Coal | LI | 100 | Fossil-Steam | TRE | Off-Peak | 795.0833 | 35 | 1 | 1 | 8651-Bag failures and rebagging | D3-Forced - Postponed | 100-Fossil-Steam
8651 | Bag failures and rebagging | Pollution Control Equipment | Miscellaneous (Pollution Control Equipment) | D3 | Forced - Postponed | 2021 | Coal | LI | 100 | Fossil-Steam | TRE | Winter | 3202 | 30 | 1 | 1 | 8651-Bag failures and rebagging | D3-Forced - Postponed | 100-Fossil-Steam
8651 | Bag failures and rebagging | Pollution Control Equipment | Miscellaneous (Pollution Control Equipment) | D1 | Forced - Immediate | 2021 | Coal | CC | 100 | Fossil-Steam | TRE | Off-Peak | 273.5 | 15 | 1 | 1 | 8651-Bag failures and rebagging | D1-Forced - Immediate | 100-Fossil-Steam
8651 | Bag failures and rebagging | Pollution Control Equipment | Miscellaneous (Pollution Control Equipment) | D1 | Forced - Immediate | 2021 | Coal | CC | 100 | Fossil-Steam | MRO | Summer | 62.9333 | 59 | 1 | 1 | 8651-Bag failures and rebagging | D1-Forced - Immediate | 100-Fossil-Steam
8651 | Bag failures and rebagging | Pollution Control Equipment | Miscellaneous (Pollution Control Equipment) | D1 | Forced - Immediate | 2021 | Coal | CC | 100 | Fossil-Steam | RFC | Summer | 2014.5832 | 125 | 1 | 1 | 8651-Bag failures and rebagging | D1-Forced - Immediate | 100-Fossil-Steam
8651 | Bag failures and rebagging | Pollution Control Equipment | Miscellaneous (Pollution Control Equipment) | D1 | Forced - Immediate | 2021 | Coal | CC | 100 | Fossil-Steam | WECC | Winter | 1009.6666 | 130 | 1 | 1 | 8651-Bag failures and rebagging | D1-Forced - Immediate | 100-Fossil-Steam
8651 | Bag failures and rebagging | Pollution Control Equipment | Miscellaneous (Pollution Control Equipment) | D1 | Forced - Immediate | 2021 | Coal | CC | 100 | Fossil-Steam | RFC | Winter | 1069.9999 | 120 | 1 | 1 | 8651-Bag failures and rebagging | D1-Forced - Immediate | 100-Fossil-Steam
8651 | Bag failures and rebagging | Pollution Control Equipment | Miscellaneous (Pollution Control Equipment) | D2 | Forced - Delayed | 2021 | Coal | LI | 100 | Fossil-Steam | TRE | Summer | 121.25 | 25 | 1 | 1 | 8651-Bag failures and rebagging | D2-Forced - Delayed | 100-Fossil-Steam
8651 | Bag failures and rebagging | Pollution Control Equipment | Miscellaneous (Pollution Control Equipment) | D3 | Forced - Postponed | 2021 | Coal | LI | 100 | Fossil-Steam | TRE | Summer | 580.35 | 9 | 1 | 1 | 8651-Bag failures and rebagging | D3-Forced - Postponed | 100-Fossil-Steam
8651 | Bag failures and rebagging | Pollution Control Equipment | Miscellaneous (Pollution Control Equipment) | D1 | Forced - Immediate | 2021 | Coal | CC | 100 | Fossil-Steam | MRO | Off-Peak | 308.85 | 29 | 1 | 1 | 8651-Bag failures and rebagging | D1-Forced - Immediate | 100-Fossil-Steam
8651 | Bag failures and rebagging | Pollution Control Equipment | Miscellaneous (Pollution Control Equipment) | D2 | Forced - Delayed | 2021 | Coal | LI | 100 | Fossil-Steam | TRE | Off-Peak | 105.0333 | 23 | 1 | 1 | 8651-Bag failures and rebagging | D2-Forced - Delayed | 100-Fossil-Steam
8651 | Bag failures and rebagging | Pollution Control Equipment | Miscellaneous (Pollution Control Equipment) | D2 | Forced - Delayed | 2021 | Coal | LI | 100 | Fossil-Steam | TRE | Off-Peak | 1225 | 35 | 1 | 1 | 8651-Bag failures and rebagging | D2-Forced - Delayed | 100-Fossil-Steam
8651 | Bag failures and rebagging | Pollution Control Equipment | Miscellaneous (Pollution Control Equipment) | D3 | Forced - Postponed | 2021 | Coal | LI | 100 | Fossil-Steam | TRE | Summer | 2128.75 | 39 | 1 | 1 | 8651-Bag failures and rebagging | D3-Forced - Postponed | 100-Fossil-Steam
8651 | Bag failures and rebagging | Pollution Control Equipment | Miscellaneous (Pollution Control Equipment) | U2 | Forced - Delayed | 2021 | Coal | CC | 100 | Fossil-Steam | WECC | Off-Peak | 269.4998 | 330 | 1 | 1 | 8651-Bag failures and rebagging | U2-Forced - Delayed | 100-Fossil-Steam
8651 | Bag failures and rebagging | Pollution Control Equipment | Miscellaneous (Pollution Control Equipment) | D1 | Forced - Immediate | 2021 | Other | BM | 650 | Fluidized Bed | SERC | Summer | 17.04 | 5.68 | 1 | 1 | 8651-Bag failures and rebagging | D1-Forced - Immediate | 650-Fluidized Bed
8651 | Bag failures and rebagging | Pollution Control Equipment | Miscellaneous (Pollution Control Equipment) | D1 | Forced - Immediate | 2021 | Coal | LI | 650 | Fluidized Bed | SERC | Winter | 18 | 9 | 1 | 1 | 8651-Bag failures and rebagging | D1-Forced - Immediate | 650-Fluidized Bed
8651 | Bag failures and rebagging | Pollution Control Equipment | Miscellaneous (Pollution Control Equipment) | D1 | Forced - Immediate | 2021 | Coal | CC | 650 | Fluidized Bed | SERC | Off-Peak | 4.4 | 22 | 1 | 1 | 8651-Bag failures and rebagging | D1-Forced - Immediate | 650-Fluidized Bed
8651 | Bag failures and rebagging | Pollution Control Equipment | Miscellaneous (Pollution Control Equipment) | D1 | Forced - Immediate | 2021 | Coal | CC | 650 | Fluidized Bed | SERC | Off-Peak | 417.5 | 50 | 1 | 1 | 8651-Bag failures and rebagging | D1-Forced - Immediate | 650-Fluidized Bed
8651 | Bag failures and rebagging | Pollution Control Equipment | Miscellaneous (Pollution Control Equipment) | D1 | Forced - Immediate | 2021 | Coal | CC | 650 | Fluidized Bed | SERC | Winter | 84.7467 | 0.64 | 1 | 1 | 8651-Bag failures and rebagging | D1-Forced - Immediate | 650-Fluidized Bed
8651 | Bag failures and rebagging | Pollution Control Equipment | Miscellaneous (Pollution Control Equipment) | D1 | Forced - Immediate | 2021 | Coal | LI | 650 | Fluidized Bed | SERC | Winter | 72 | 9 | 1 | 1 | 8651-Bag failures and rebagging | D1-Forced - Immediate | 650-Fluidized Bed
8651 | Bag failures and rebagging | Pollution Control Equipment | Miscellaneous (Pollution Control Equipment) | D1 | Forced - Immediate | 2021 | Coal | CC | 650 | Fluidized Bed | SERC | Off-Peak | 21.3333 | 40 | 1 | 1 | 8651-Bag failures and rebagging | D1-Forced - Immediate | 650-Fluidized Bed
8651 | Bag failures and rebagging | Pollution Control Equipment | Miscellaneous (Pollution Control Equipment) | D1 | Forced - Immediate | 2021 | Coal | CC | 650 | Fluidized Bed | SERC | Summer | 198.8547 | 22.64 | 1 | 1 | 8651-Bag failures and rebagging | D1-Forced - Immediate | 650-Fluidized Bed
8651 | Bag failures and rebagging | Pollution Control Equipment | Miscellaneous (Pollution Control Equipment) | D1 | Forced - Immediate | 2021 | Coal | CC | 650 | Fluidized Bed | SERC | Off-Peak | 98.75 | 25 | 1 | 1 | 8651-Bag failures and rebagging | D1-Forced - Immediate | 650-Fluidized Bed
8651 | Bag failures and rebagging | Pollution Control Equipment | Miscellaneous (Pollution Control Equipment) | D1 | Forced - Immediate | 2021 | Coal | LI | 650 | Fluidized Bed | SERC | Off-Peak | 8.9 | 6 | 1 | 1 | 8651-Bag failures and rebagging | D1-Forced - Immediate | 650-Fluidized Bed
8651 | Bag failures and rebagging | Pollution Control Equipment | Miscellaneous (Pollution Control Equipment) | D1 | Forced - Immediate | 2021 | Coal | LI | 650 | Fluidized Bed | SERC | Winter | 42 | 3 | 1 | 1 | 8651-Bag failures and rebagging | D1-Forced - Immediate | 650-Fluidized Bed
8651 | Bag failures and rebagging | Pollution Control Equipment | Miscellaneous (Pollution Control Equipment) | D1 | Forced - Immediate | 2021 | Coal | CC | 650 | Fluidized Bed | SERC | Off-Peak | 125.8333 | 50 | 1 | 1 | 8651-Bag failures and rebagging | D1-Forced - Immediate | 650-Fluidized Bed
8651 | Bag failures and rebagging | Pollution Control Equipment | Miscellaneous (Pollution Control Equipment) | D1 | Forced - Immediate | 2021 | Coal | CC | 650 | Fluidized Bed | SERC | Off-Peak | 185 | 50 | 1 | 1 | 8651-Bag failures and rebagging | D1-Forced - Immediate | 650-Fluidized Bed
8651 | Bag failures and rebagging | Pollution Control Equipment | Miscellaneous (Pollution Control Equipment) | D1 | Forced - Immediate | 2021 | Coal | LI | 650 | Fluidized Bed | SERC | Winter | 21.3333 | 4 | 1 | 1 | 8651-Bag failures and rebagging | D1-Forced - Immediate | 650-Fluidized Bed
8651 | Bag failures and rebagging | Pollution Control Equipment | Miscellaneous (Pollution Control Equipment) | D1 | Forced - Immediate | 2021 | Coal | CC | 650 | Fluidized Bed | SERC | Off-Peak | 170.8333 | 50 | 1 | 1 | 8651-Bag failures and rebagging | D1-Forced - Immediate | 650-Fluidized Bed
8651 | Bag failures and rebagging | Pollution Control Equipment | Miscellaneous (Pollution Control Equipment) | D1 | Forced - Immediate | 2021 | Coal | LI | 650 | Fluidized Bed | SERC | Winter | 32 | 4 | 1 | 1 | 8651-Bag failures and rebagging | D1-Forced - Immediate | 650-Fluidized Bed
8651 | Bag failures and rebagging | Pollution Control Equipment | Miscellaneous (Pollution Control Equipment) | D1 | Forced - Immediate | 2021 | Coal | CC | 650 | Fluidized Bed | SERC | Off-Peak | 8.3333 | 25 | 1 | 1 | 8651-Bag failures and rebagging | D1-Forced - Immediate | 650-Fluidized Bed
8651 | Bag failures and rebagging | Pollution Control Equipment | Miscellaneous (Pollution Control Equipment) | D1 | Forced - Immediate | 2021 | Coal | CC | 650 | Fluidized Bed | SERC | Off-Peak | 11.5 | 30 | 1 | 1 | 8651-Bag failures and rebagging | D1-Forced - Immediate | 650-Fluidized Bed
8651 | Bag failures and rebagging | Pollution Control Equipment | Miscellaneous (Pollution Control Equipment) | D1 | Forced - Immediate | 2021 | Coal | CC | 650 | Fluidized Bed | SERC | Off-Peak | 329.1667 | 50 | 1 | 1 | 8651-Bag failures and rebagging | D1-Forced - Immediate | 650-Fluidized Bed
8651 | Bag failures and rebagging | Pollution Control Equipment | Miscellaneous (Pollution Control Equipment) | D1 | Forced - Immediate | 2021 | Other | BM | 650 | Fluidized Bed | SERC | Summer | 100.1 | 7.15 | 1 | 1 | 8651-Bag failures and rebagging | D1-Forced - Immediate | 650-Fluidized Bed
8651 | Bag failures and rebagging | Pollution Control Equipment | Miscellaneous (Pollution Control Equipment) | D1 | Forced - Immediate | 2021 | Coal | OS | 800 | Miscellaneous | RFC | Winter | 974.4 | 20.3 | 1 | 1 | 8651-Bag failures and rebagging | D1-Forced - Immediate | 800-Miscellaneous
8651 | Bag failures and rebagging | Pollution Control Equipment | Miscellaneous (Pollution Control Equipment) | D1 | Forced - Immediate | 2021 | Coal | OS | 800 | Miscellaneous | NPCC | Winter | 159.6 | 9 | 1 | 1 | 8651-Bag failures and rebagging | D1-Forced - Immediate | 800-Miscellaneous
8652 | Shakers and rappers | Pollution Control Equipment | Miscellaneous (Pollution Control Equipment) | D1 | Forced - Immediate | 2021 | Coal | CC | 100 | Fossil-Steam | SERC | Summer | 219.8 | 21 | 1 | 1 | 8652-Shakers and rappers | D1-Forced - Immediate | 100-Fossil-Steam
8653 | Inflation and deflation fans and motors | Pollution Control Equipment | Miscellaneous (Pollution Control Equipment) | D1 | Forced - Immediate | 2021 | Coal | CC | 100 | Fossil-Steam | TRE | Summer | 833 | 98 | 1 | 1 | 8653-Inflation and deflation fans and motors | D1-Forced - Immediate | 100-Fossil-Steam
8653 | Inflation and deflation fans and motors | Pollution Control Equipment | Miscellaneous (Pollution Control Equipment) | U1 | Forced - Immediate | 2021 | Coal | CC | 100 | Fossil-Steam | RFC | Winter | 6411.75 | 415 | 1 | 1 | 8653-Inflation and deflation fans and motors | U1-Forced - Immediate | 100-Fossil-Steam
8654 | Baghouse booster fans and motors | Pollution Control Equipment | Miscellaneous (Pollution Control Equipment) | D1 | Forced - Immediate | 2021 | Coal | CC | 100 | Fossil-Steam | WECC | Winter | 500.3333 | 95 | 1 | 1 | 8654-Baghouse booster fans and motors | D1-Forced - Immediate | 100-Fossil-Steam
8654 | Baghouse booster fans and motors | Pollution Control Equipment | Miscellaneous (Pollution Control Equipment) | D1 | Forced - Immediate | 2021 | Coal | CC | 100 | Fossil-Steam | WECC | Winter | 3874.5 | 246 | 1 | 1 | 8654-Baghouse booster fans and motors | D1-Forced - Immediate | 100-Fossil-Steam
8654 | Baghouse booster fans and motors | Pollution Control Equipment | Miscellaneous (Pollution Control Equipment) | D1 | Forced - Immediate | 2021 | Coal | CC | 100 | Fossil-Steam | WECC | Winter | 3690 | 120 | 1 | 1 | 8654-Baghouse booster fans and motors | D1-Forced - Immediate | 100-Fossil-Steam
8654 | Baghouse booster fans and motors | Pollution Control Equipment | Miscellaneous (Pollution Control Equipment) | D1 | Forced - Immediate | 2021 | Coal | CC | 100 | Fossil-Steam | WECC | Winter | 6428.1331 | 296 | 1 | 1 | 8654-Baghouse booster fans and motors | D1-Forced - Immediate | 100-Fossil-Steam
8654 | Baghouse booster fans and motors | Pollution Control Equipment | Miscellaneous (Pollution Control Equipment) | U1 | Forced - Immediate | 2021 | Coal | CC | 100 | Fossil-Steam | SERC | Winter | 3284.4883 | 177.7 | 1 | 1 | 8654-Baghouse booster fans and motors | U1-Forced - Immediate | 100-Fossil-Steam
8654 | Baghouse booster fans and motors | Pollution Control Equipment | Miscellaneous (Pollution Control Equipment) | D1 | Forced - Immediate | 2021 | Coal | CC | 100 | Fossil-Steam | WECC | Winter | 1954 | 120 | 1 | 1 | 8654-Baghouse booster fans and motors | D1-Forced - Immediate | 100-Fossil-Steam
8654 | Baghouse booster fans and motors | Pollution Control Equipment | Miscellaneous (Pollution Control Equipment) | D1 | Forced - Immediate | 2021 | Coal | CC | 100 | Fossil-Steam | WECC | Off-Peak | 605.5 | 70 | 1 | 1 | 8654-Baghouse booster fans and motors | D1-Forced - Immediate | 100-Fossil-Steam
8655 | Structural duct work and dampers | Pollution Control Equipment | Miscellaneous (Pollution Control Equipment) | D1 | Forced - Immediate | 2021 | Coal | CC | 100 | Fossil-Steam | MRO | Summer | 1782.1666 | 34 | 1 | 1 | 8655-Structural duct work and dampers | D1-Forced - Immediate | 100-Fossil-Steam
8655 | Structural duct work and dampers | Pollution Control Equipment | Miscellaneous (Pollution Control Equipment) | D1 | Forced - Immediate | 2021 | Coal | CC | 100 | Fossil-Steam | MRO | Summer | 126.5833 | 49 | 1 | 1 | 8655-Structural duct work and dampers | D1-Forced - Immediate | 100-Fossil-Steam
8655 | Structural duct work and dampers | Pollution Control Equipment | Miscellaneous (Pollution Control Equipment) | D1 | Forced - Immediate | 2021 | Coal | CC | 100 | Fossil-Steam | MRO | Winter | 48.8167 | 29 | 1 | 1 | 8655-Structural duct work and dampers | D1-Forced - Immediate | 100-Fossil-Steam
8655 | Structural duct work and dampers | Pollution Control Equipment | Miscellaneous (Pollution Control Equipment) | D1 | Forced - Immediate | 2021 | Coal | CC | 100 | Fossil-Steam | MRO | Summer | 851.1333 | 34 | 1 | 1 | 8655-Structural duct work and dampers | D1-Forced - Immediate | 100-Fossil-Steam
8656 | Controls and instrumentation B | Pollution Control Equipment | Miscellaneous (Pollution Control Equipment) | U1 | Forced - Immediate | 2021 | Coal | CC | 100 | Fossil-Steam | RFC | Summer | 27452.6998 | 253.8 | 1 | 1 | 8656-Controls and instrumentation B | U1-Forced - Immediate | 100-Fossil-Steam
8656 | Controls and instrumentation B | Pollution Control Equipment | Miscellaneous (Pollution Control Equipment) | U1 | Forced - Immediate | 2021 | Coal | CC | 100 | Fossil-Steam | WECC | Winter | 2088.45 | 459 | 1 | 1 | 8656-Controls and instrumentation B | U1-Forced - Immediate | 100-Fossil-Steam
8656 | Controls and instrumentation B | Pollution Control Equipment | Miscellaneous (Pollution Control Equipment) | D1 | Forced - Immediate | 2021 | Coal | CC | 100 | Fossil-Steam | WECC | Winter | 52.7999 | 144 | 1 | 1 | 8656-Controls and instrumentation B | D1-Forced - Immediate | 100-Fossil-Steam
8656 | Controls and instrumentation B | Pollution Control Equipment | Miscellaneous (Pollution Control Equipment) | D1 | Forced - Immediate | 2021 | Coal | CC | 100 | Fossil-Steam | MRO | Summer | 44.4333 | 133.3 | 1 | 1 | 8656-Controls and instrumentation B | D1-Forced - Immediate | 100-Fossil-Steam
8656 | Controls and instrumentation B | Pollution Control Equipment | Miscellaneous (Pollution Control Equipment) | U1 | Forced - Immediate | 2021 | Coal | CC | 100 | Fossil-Steam | RFC | Summer | 16921.7065 | 242.2 | 1 | 1 | 8656-Controls and instrumentation B | U1-Forced - Immediate | 100-Fossil-Steam
8656 | Controls and instrumentation B | Pollution Control Equipment | Miscellaneous (Pollution Control Equipment) | D1 | Forced - Immediate | 2021 | Coal | CC | 100 | Fossil-Steam | MRO | Summer | 270.8382 | 134.3 | 1 | 1 | 8656-Controls and instrumentation B | D1-Forced - Immediate | 100-Fossil-Steam
8656 | Controls and instrumentation B | Pollution Control Equipment | Miscellaneous (Pollution Control Equipment) | D1 | Forced - Immediate | 2021 | Gas | GG | 100 | Fossil-Steam | RFC | Summer | 8513.2667 | 26 | 1 | 1 | 8656-Controls and instrumentation B | D1-Forced - Immediate | 100-Fossil-Steam
8656 | Controls and instrumentation B | Pollution Control Equipment | Miscellaneous (Pollution Control Equipment) | D2 | Forced - Delayed | 2021 | Coal | CC | 100 | Fossil-Steam | SERC | Summer | 271.2 | 24 | 1 | 1 | 8656-Controls and instrumentation B | D2-Forced - Delayed | 100-Fossil-Steam
8656 | Controls and instrumentation B | Pollution Control Equipment | Miscellaneous (Pollution Control Equipment) | U1 | Forced - Immediate | 2021 | Gas | GG | 300 | Gas Turbine/Jet Engine (Simple Cycle Operation) | WECC | Off-Peak | 8.3333 | 50 | 1 | 1 | 8656-Controls and instrumentation B | U1-Forced - Immediate | 300-Gas Turbine/Jet Engine (Simple Cycle Operation)
8656 | Controls and instrumentation B | Pollution Control Equipment | Miscellaneous (Pollution Control Equipment) | U1 | Forced - Immediate | 2021 | Gas | GG | 300 | Gas Turbine/Jet Engine (Simple Cycle Operation) | NPCC | Off-Peak | 200.9 | 57.4 | 1 | 1 | 8656-Controls and instrumentation B | U1-Forced - Immediate | 300-Gas Turbine/Jet Engine (Simple Cycle Operation)
8656 | Controls and instrumentation B | Pollution Control Equipment | Miscellaneous (Pollution Control Equipment) | D1 | Forced - Immediate | 2021 | Gas | GG | 300 | Gas Turbine/Jet Engine (Simple Cycle Operation) | WECC | Summer | 394.7483 | 99.1 | 1 | 1 | 8656-Controls and instrumentation B | D1-Forced - Immediate | 300-Gas Turbine/Jet Engine (Simple Cycle Operation)
8656 | Controls and instrumentation B | Pollution Control Equipment | Miscellaneous (Pollution Control Equipment) | U1 | Forced - Immediate | 2021 | Gas | GG | 300 | Gas Turbine/Jet Engine (Simple Cycle Operation) | WECC | Off-Peak | 12.95 | 37 | 1 | 1 | 8656-Controls and instrumentation B | U1-Forced - Immediate | 300-Gas Turbine/Jet Engine (Simple Cycle Operation)
8656 | Controls and instrumentation B | Pollution Control Equipment | Miscellaneous (Pollution Control Equipment) | U1 | Forced - Immediate | 2021 | Gas | GG | 300 | Gas Turbine/Jet Engine (Simple Cycle Operation) | RFC | Off-Peak | 15.4 | 42 | 1 | 1 | 8656-Controls and instrumentation B | U1-Forced - Immediate | 300-Gas Turbine/Jet Engine (Simple Cycle Operation)
8656 | Controls and instrumentation B | Pollution Control Equipment | Miscellaneous (Pollution Control Equipment) | U1 | Forced - Immediate | 2021 | Gas | GG | 300 | Gas Turbine/Jet Engine (Simple Cycle Operation) | RFC | Off-Peak | 22.4 | 42 | 1 | 1 | 8656-Controls and instrumentation B | U1-Forced - Immediate | 300-Gas Turbine/Jet Engine (Simple Cycle Operation)
8656 | Controls and instrumentation B | Pollution Control Equipment | Miscellaneous (Pollution Control Equipment) | U1 | Forced - Immediate | 2021 | Gas | GG | 300 | Gas Turbine/Jet Engine (Simple Cycle Operation) | TRE | Summer | 52.5 | 50 | 1 | 1 | 8656-Controls and instrumentation B | U1-Forced - Immediate | 300-Gas Turbine/Jet Engine (Simple Cycle Operation)
8656 | Controls and instrumentation B | Pollution Control Equipment | Miscellaneous (Pollution Control Equipment) | U1 | Forced - Immediate | 2021 | Gas | GG | 300 | Gas Turbine/Jet Engine (Simple Cycle Operation) | RFC | Summer | 110.4 | 72 | 1 | 1 | 8656-Controls and instrumentation B | U1-Forced - Immediate | 300-Gas Turbine/Jet Engine (Simple Cycle Operation)
8656 | Controls and instrumentation B | Pollution Control Equipment | Miscellaneous (Pollution Control Equipment) | U1 | Forced - Immediate | 2021 | Gas | GG | 300 | Gas Turbine/Jet Engine (Simple Cycle Operation) | WECC | Summer | 206.6666 | 100 | 1 | 1 | 8656-Controls and instrumentation B | U1-Forced - Immediate | 300-Gas Turbine/Jet Engine (Simple Cycle Operation)
8656 | Controls and instrumentation B | Pollution Control Equipment | Miscellaneous (Pollution Control Equipment) | U1 | Forced - Immediate | 2021 | Gas | GG | 300 | Gas Turbine/Jet Engine (Simple Cycle Operation) | RFC | Summer | 230.6333 | 74 | 1 | 1 | 8656-Controls and instrumentation B | U1-Forced - Immediate | 300-Gas Turbine/Jet Engine (Simple Cycle Operation)
8656 | Controls and instrumentation B | Pollution Control Equipment | Miscellaneous (Pollution Control Equipment) | U1 | Forced - Immediate | 2021 | Gas | GG | 300 | Gas Turbine/Jet Engine (Simple Cycle Operation) | RFC | Winter | 50.1666 | 86 | 1 | 1 | 8656-Controls and instrumentation B | U1-Forced - Immediate | 300-Gas Turbine/Jet Engine (Simple Cycle Operation)
8656 | Controls and instrumentation B | Pollution Control Equipment | Miscellaneous (Pollution Control Equipment) | U1 | Forced - Immediate | 2021 | Gas | GG | 300 | Gas Turbine/Jet Engine (Simple Cycle Operation) | RFC | Summer | 13.3499 | 80.1 | 1 | 1 | 8656-Controls and instrumentation B | U1-Forced - Immediate | 300-Gas Turbine/Jet Engine (Simple Cycle Operation)
8656 | Controls and instrumentation B | Pollution Control Equipment | Miscellaneous (Pollution Control Equipment) | U1 | Forced - Immediate | 2021 | Gas | GG | 300 | Gas Turbine/Jet Engine (Simple Cycle Operation) | WECC | Off-Peak | 35.2666 | 92 | 1 | 1 | 8656-Controls and instrumentation B | U1-Forced - Immediate | 300-Gas Turbine/Jet Engine (Simple Cycle Operation)
8656 | Controls and instrumentation B | Pollution Control Equipment | Miscellaneous (Pollution Control Equipment) | U1 | Forced - Immediate | 2021 | Gas | GG | 300 | Gas Turbine/Jet Engine (Simple Cycle Operation) | WECC | Off-Peak | 1512.0083 | 106.73 | 1 | 1 | 8656-Controls and instrumentation B | U1-Forced - Immediate | 300-Gas Turbine/Jet Engine (Simple Cycle Operation)
8656 | Controls and instrumentation B | Pollution Control Equipment | Miscellaneous (Pollution Control Equipment) | U1 | Forced - Immediate | 2021 | Gas | GG | 300 | Gas Turbine/Jet Engine (Simple Cycle Operation) | NPCC | Winter | 14.0933 | 60.4 | 1 | 1 | 8656-Controls and instrumentation B | U1-Forced - Immediate | 300-Gas Turbine/Jet Engine (Simple Cycle Operation)
8656 | Controls and instrumentation B | Pollution Control Equipment | Miscellaneous (Pollution Control Equipment) | U1 | Forced - Immediate | 2021 | Gas | GG | 300 | Gas Turbine/Jet Engine (Simple Cycle Operation) | WECC | Summer | 994 | 70 | 1 | 1 | 8656-Controls and instrumentation B | U1-Forced - Immediate | 300-Gas Turbine/Jet Engine (Simple Cycle Operation)
8656 | Controls and instrumentation B | Pollution Control Equipment | Miscellaneous (Pollution Control Equipment) | U1 | Forced - Immediate | 2021 | Gas | GG | 300 | Gas Turbine/Jet Engine (Simple Cycle Operation) | RFC | Off-Peak | 23.1 | 42 | 1 | 1 | 8656-Controls and instrumentation B | U1-Forced - Immediate | 300-Gas Turbine/Jet Engine (Simple Cycle Operation)
8656 | Controls and instrumentation B | Pollution Control Equipment | Miscellaneous (Pollution Control Equipment) | U1 | Forced - Immediate | 2021 | Gas | GG | 300 | Gas Turbine/Jet Engine (Simple Cycle Operation) | TRE | Summer | 81.2 | 58 | 1 | 1 | 8656-Controls and instrumentation B | U1-Forced - Immediate | 300-Gas Turbine/Jet Engine (Simple Cycle Operation)
8656 | Controls and instrumentation B | Pollution Control Equipment | Miscellaneous (Pollution Control Equipment) | U1 | Forced - Immediate | 2021 | Gas | GG | 300 | Gas Turbine/Jet Engine (Simple Cycle Operation) | WECC | Summer | 188.6 | 92 | 1 | 1 | 8656-Controls and instrumentation B | U1-Forced - Immediate | 300-Gas Turbine/Jet Engine (Simple Cycle Operation)
8656 | Controls and instrumentation B | Pollution Control Equipment | Miscellaneous (Pollution Control Equipment) | U1 | Forced - Immediate | 2021 | Gas | GG | 300 | Gas Turbine/Jet Engine (Simple Cycle Operation) | WECC | Summer | 66.5 | 70 | 1 | 1 | 8656-Controls and instrumentation B | U1-Forced - Immediate | 300-Gas Turbine/Jet Engine (Simple Cycle Operation)
8656 | Controls and instrumentation B | Pollution Control Equipment | Miscellaneous (Pollution Control Equipment) | U1 | Forced - Immediate | 2021 | Gas | GG | 300 | Gas Turbine/Jet Engine (Simple Cycle Operation) | WECC | Winter | 454.7066 | 101.8 | 1 | 1 | 8656-Controls and instrumentation B | U1-Forced - Immediate | 300-Gas Turbine/Jet Engine (Simple Cycle Operation)
8656 | Controls and instrumentation B | Pollution Control Equipment | Miscellaneous (Pollution Control Equipment) | U1 | Forced - Immediate | 2021 | Gas | GG | 300 | Gas Turbine/Jet Engine (Simple Cycle Operation) | WECC | Off-Peak | 128.3333 | 100 | 1 | 1 | 8656-Controls and instrumentation B | U1-Forced - Immediate | 300-Gas Turbine/Jet Engine (Simple Cycle Operation)
8656 | Controls and instrumentation B | Pollution Control Equipment | Miscellaneous (Pollution Control Equipment) | U1 | Forced - Immediate | 2021 | Gas | GG | 300 | Gas Turbine/Jet Engine (Simple Cycle Operation) | WECC | Off-Peak | 256.1966 | 101.8 | 1 | 1 | 8656-Controls and instrumentation B | U1-Forced - Immediate | 300-Gas Turbine/Jet Engine (Simple Cycle Operation)
8656 | Controls and instrumentation B | Pollution Control Equipment | Miscellaneous (Pollution Control Equipment) | U1 | Forced - Immediate | 2021 | Gas | GG | 300 | Gas Turbine/Jet Engine (Simple Cycle Operation) | MRO | Summer | 56.1728 | 71.71 | 1 | 1 | 8656-Controls and instrumentation B | U1-Forced - Immediate | 300-Gas Turbine/Jet Engine (Simple Cycle Operation)
8656 | Controls and instrumentation B | Pollution Control Equipment | Miscellaneous (Pollution Control Equipment) | U1 | Forced - Immediate | 2021 | Gas | GG | 300 | Gas Turbine/Jet Engine (Simple Cycle Operation) | WECC | Winter | 3.0833 | 37 | 1 | 1 | 8656-Controls and instrumentation B | U1-Forced - Immediate | 300-Gas Turbine/Jet Engine (Simple Cycle Operation)
8656 | Controls and instrumentation B | Pollution Control Equipment | Miscellaneous (Pollution Control Equipment) | U1 | Forced - Immediate | 2021 | Gas | GG | 300 | Gas Turbine/Jet Engine (Simple Cycle Operation) | WECC | Winter | 102 | 102 | 1 | 1 | 8656-Controls and instrumentation B | U1-Forced - Immediate | 300-Gas Turbine/Jet Engine (Simple Cycle Operation)
8656 | Controls and instrumentation B | Pollution Control Equipment | Miscellaneous (Pollution Control Equipment) | U1 | Forced - Immediate | 2021 | Gas | GG | 300 | Gas Turbine/Jet Engine (Simple Cycle Operation) | WECC | Winter | 3028.3333 | 46 | 1 | 1 | 8656-Controls and instrumentation B | U1-Forced - Immediate | 300-Gas Turbine/Jet Engine (Simple Cycle Operation)
8656 | Controls and instrumentation B | Pollution Control Equipment | Miscellaneous (Pollution Control Equipment) | U2 | Forced - Delayed | 2021 | Gas | GG | 300 | Gas Turbine/Jet Engine (Simple Cycle Operation) | RFC | Off-Peak | 92.6666 | 40 | 1 | 1 | 8656-Controls and instrumentation B | U2-Forced - Delayed | 300-Gas Turbine/Jet Engine (Simple Cycle Operation)
8656 | Controls and instrumentation B | Pollution Control Equipment | Miscellaneous (Pollution Control Equipment) | D1 | Forced - Immediate | 2021 | Gas | GG | 300 | Gas Turbine/Jet Engine (Simple Cycle Operation) | RFC | Summer | 1925.4666 | 28 | 1 | 1 | 8656-Controls and instrumentation B | D1-Forced - Immediate | 300-Gas Turbine/Jet Engine (Simple Cycle Operation)
8656 | Controls and instrumentation B | Pollution Control Equipment | Miscellaneous (Pollution Control Equipment) | U1 | Forced - Immediate | 2021 | Gas | GG | 300 | Gas Turbine/Jet Engine (Simple Cycle Operation) | NPCC | Off-Peak | 71.75 | 57.4 | 1 | 1 | 8656-Controls and instrumentation B | U1-Forced - Immediate | 300-Gas Turbine/Jet Engine (Simple Cycle Operation)
8656 | Controls and instrumentation B | Pollution Control Equipment | Miscellaneous (Pollution Control Equipment) | U1 | Forced - Immediate | 2021 | Gas | GG | 300 | Gas Turbine/Jet Engine (Simple Cycle Operation) | RFC | Winter | 50.4 | 84 | 1 | 1 | 8656-Controls and instrumentation B | U1-Forced - Immediate | 300-Gas Turbine/Jet Engine (Simple Cycle Operation)
8656 | Controls and instrumentation B | Pollution Control Equipment | Miscellaneous (Pollution Control Equipment) | U1 | Forced - Immediate | 2021 | Gas | GG | 300 | Gas Turbine/Jet Engine (Simple Cycle Operation) | WECC | Off-Peak | 14.8 | 37 | 1 | 1 | 8656-Controls and instrumentation B | U1-Forced - Immediate | 300-Gas Turbine/Jet Engine (Simple Cycle Operation)
8656 | Controls and instrumentation B | Pollution Control Equipment | Miscellaneous (Pollution Control Equipment) | U1 | Forced - Immediate | 2021 | Gas | GG | 300 | Gas Turbine/Jet Engine (Simple Cycle Operation) | RFC | Off-Peak | 22 | 40 | 1 | 1 | 8656-Controls and instrumentation B | U1-Forced - Immediate | 300-Gas Turbine/Jet Engine (Simple Cycle Operation)
8656 | Controls and instrumentation B | Pollution Control Equipment | Miscellaneous (Pollution Control Equipment) | U1 | Forced - Immediate | 2021 | Gas | GG | 300 | Gas Turbine/Jet Engine (Simple Cycle Operation) | RFC | Summer | 173.8 | 44 | 1 | 1 | 8656-Controls and instrumentation B | U1-Forced - Immediate | 300-Gas Turbine/Jet Engine (Simple Cycle Operation)
8657 | Ash handling system and hoppers | Pollution Control Equipment | Miscellaneous (Pollution Control Equipment) | D1 | Forced - Immediate | 2021 | Coal | CC | 100 | Fossil-Steam | MRO | Summer | 800.4 | 276 | 1 | 1 | 8657-Ash handling system and hoppers | D1-Forced - Immediate | 100-Fossil-Steam
8657 | Ash handling system and hoppers | Pollution Control Equipment | Miscellaneous (Pollution Control Equipment) | U1 | Forced - Immediate | 2021 | Other | WD | 100 | Fossil-Steam | NPCC | Summer | 15.2 | 38 | 1 | 1 | 8657-Ash handling system and hoppers | U1-Forced - Immediate | 100-Fossil-Steam
8657 | Ash handling system and hoppers | Pollution Control Equipment | Miscellaneous (Pollution Control Equipment) | D1 | Forced - Immediate | 2021 | Coal | CC | 100 | Fossil-Steam | RFC | Summer | 1512.4999 | 330 | 1 | 1 | 8657-Ash handling system and hoppers | D1-Forced - Immediate | 100-Fossil-Steam
8657 | Ash handling system and hoppers | Pollution Control Equipment | Miscellaneous (Pollution Control Equipment) | D1 | Forced - Immediate | 2021 | Coal | CC | 100 | Fossil-Steam | RFC | Summer | 2869.9998 | 300 | 1 | 1 | 8657-Ash handling system and hoppers | D1-Forced - Immediate | 100-Fossil-Steam
8657 | Ash handling system and hoppers | Pollution Control Equipment | Miscellaneous (Pollution Control Equipment) | D1 | Forced - Immediate | 2021 | Coal | LI | 100 | Fossil-Steam | TRE | Summer | 1692.46 | 131.88 | 1 | 1 | 8657-Ash handling system and hoppers | D1-Forced - Immediate | 100-Fossil-Steam
8657 | Ash handling system and hoppers | Pollution Control Equipment | Miscellaneous (Pollution Control Equipment) | D1 | Forced - Immediate | 2021 | Other | WD | 100 | Fossil-Steam | NPCC | Summer | 125.2763 | 16.13 | 1 | 1 | 8657-Ash handling system and hoppers | D1-Forced - Immediate | 100-Fossil-Steam
8657 | Ash handling system and hoppers | Pollution Control Equipment | Miscellaneous (Pollution Control Equipment) | D1 | Forced - Immediate | 2021 | Coal | LI | 100 | Fossil-Steam | MRO | Off-Peak | 605 | 110 | 1 | 1 | 8657-Ash handling system and hoppers | D1-Forced - Immediate | 100-Fossil-Steam
8657 | Ash handling system and hoppers | Pollution Control Equipment | Miscellaneous (Pollution Control Equipment) | D1 | Forced - Immediate | 2021 | Coal | CC | 100 | Fossil-Steam | RFC | Off-Peak | 2164.0999 | 102 | 1 | 1 | 8657-Ash handling system and hoppers | D1-Forced - Immediate | 100-Fossil-Steam
8657 | Ash handling system and hoppers | Pollution Control Equipment | Miscellaneous (Pollution Control Equipment) | D1 | Forced - Immediate | 2021 | Coal | CC | 100 | Fossil-Steam | WECC | Off-Peak | 2834.6499 | 273 | 1 | 1 | 8657-Ash handling system and hoppers | D1-Forced - Immediate | 100-Fossil-Steam
8657 | Ash handling system and hoppers | Pollution Control Equipment | Miscellaneous (Pollution Control Equipment) | D1 | Forced - Immediate | 2021 | Coal | CC | 100 | Fossil-Steam | WECC | Off-Peak | 6750 | 225 | 1 | 1 | 8657-Ash handling system and hoppers | D1-Forced - Immediate | 100-Fossil-Steam
8657 | Ash handling system and hoppers | Pollution Control Equipment | Miscellaneous (Pollution Control Equipment) | D1 | Forced - Immediate | 2021 | Coal | CC | 100 | Fossil-Steam | SERC | Summer | 1880 | 376 | 1 | 1 | 8657-Ash handling system and hoppers | D1-Forced - Immediate | 100-Fossil-Steam
8657 | Ash handling system and hoppers | Pollution Control Equipment | Miscellaneous (Pollution Control Equipment) | D1 | Forced - Immediate | 2021 | Coal | CC | 100 | Fossil-Steam | WECC | Winter | 224.8 | 48 | 1 | 1 | 8657-Ash handling system and hoppers | D1-Forced - Immediate | 100-Fossil-Steam
8657 | Ash handling system and hoppers | Pollution Control Equipment | Miscellaneous (Pollution Control Equipment) | D1 | Forced - Immediate | 2021 | Coal | CC | 100 | Fossil-Steam | RFC | Off-Peak | 38.3083 | 45.97 | 1 | 1 | 8657-Ash handling system and hoppers | D1-Forced - Immediate | 100-Fossil-Steam
8657 | Ash handling system and hoppers | Pollution Control Equipment | Miscellaneous (Pollution Control Equipment) | D1 | Forced - Immediate | 2021 | Coal | CC | 100 | Fossil-Steam | RFC | Summer | 1044.8 | 52.24 | 1 | 1 | 8657-Ash handling system and hoppers | D1-Forced - Immediate | 100-Fossil-Steam
8657 | Ash handling system and hoppers | Pollution Control Equipment | Miscellaneous (Pollution Control Equipment) | D1 | Forced - Immediate | 2021 | Coal | CC | 100 | Fossil-Steam | RFC | Summer | 1216.5333 | 228.1 | 1 | 1 | 8657-Ash handling system and hoppers | D1-Forced - Immediate | 100-Fossil-Steam
8657 | Ash handling system and hoppers | Pollution Control Equipment | Miscellaneous (Pollution Control Equipment) | D1 | Forced - Immediate | 2021 | Coal | CC | 100 | Fossil-Steam | MRO | Summer | 1278.7999 | 276 | 1 | 1 | 8657-Ash handling system and hoppers | D1-Forced - Immediate | 100-Fossil-Steam
8657 | Ash handling system and hoppers | Pollution Control Equipment | Miscellaneous (Pollution Control Equipment) | D1 | Forced - Immediate | 2021 | Coal | LI | 100 | Fossil-Steam | TRE | Summer | 1786.1652 | 128.81 | 1 | 1 | 8657-Ash handling system and hoppers | D1-Forced - Immediate | 100-Fossil-Steam
8657 | Ash handling system and hoppers | Pollution Control Equipment | Miscellaneous (Pollution Control Equipment) | D1 | Forced - Immediate | 2021 | Other | WD | 100 | Fossil-Steam | NPCC | Summer | 42.2107 | 14.39 | 1 | 1 | 8657-Ash handling system and hoppers | D1-Forced - Immediate | 100-Fossil-Steam
8657 | Ash handling system and hoppers | Pollution Control Equipment | Miscellaneous (Pollution Control Equipment) | D1 | Forced - Immediate | 2021 | Other | WD | 100 | Fossil-Steam | NPCC | Summer | 386.1867 | 22.28 | 1 | 1 | 8657-Ash handling system and hoppers | D1-Forced - Immediate | 100-Fossil-Steam
8657 | Ash handling system and hoppers | Pollution Control Equipment | Miscellaneous (Pollution Control Equipment) | D3 | Forced - Postponed | 2021 | Coal | LI | 100 | Fossil-Steam | MRO | Summer | 789.75 | 117 | 1 | 1 | 8657-Ash handling system and hoppers | D3-Forced - Postponed | 100-Fossil-Steam
8657 | Ash handling system and hoppers | Pollution Control Equipment | Miscellaneous (Pollution Control Equipment) | D1 | Forced - Immediate | 2021 | Coal | CC | 100 | Fossil-Steam | WECC | Off-Peak | 1102.6667 | 20 | 1 | 1 | 8657-Ash handling system and hoppers | D1-Forced - Immediate | 100-Fossil-Steam
8657 | Ash handling system and hoppers | Pollution Control Equipment | Miscellaneous (Pollution Control Equipment) | D1 | Forced - Immediate | 2021 | Coal | CC | 100 | Fossil-Steam | RFC | Summer | 1239.38 | 199.9 | 1 | 1 | 8657-Ash handling system and hoppers | D1-Forced - Immediate | 100-Fossil-Steam
8657 | Ash handling system and hoppers | Pollution Control Equipment | Miscellaneous (Pollution Control Equipment) | D1 | Forced - Immediate | 2021 | Coal | CC | 100 | Fossil-Steam | RFC | Off-Peak | 3837.5 | 125 | 1 | 1 | 8657-Ash handling system and hoppers | D1-Forced - Immediate | 100-Fossil-Steam
8657 | Ash handling system and hoppers | Pollution Control Equipment | Miscellaneous (Pollution Control Equipment) | D1 | Forced - Immediate | 2021 | Other | WD | 100 | Fossil-Steam | NPCC | Off-Peak | 34.4167 | 11.8 | 1 | 1 | 8657-Ash handling system and hoppers | D1-Forced - Immediate | 100-Fossil-Steam
8657 | Ash handling system and hoppers | Pollution Control Equipment | Miscellaneous (Pollution Control Equipment) | D1 | Forced - Immediate | 2021 | Coal | LI | 100 | Fossil-Steam | MRO | Winter | 6384.5832 | 275 | 1 | 1 | 8657-Ash handling system and hoppers | D1-Forced - Immediate | 100-Fossil-Steam
8657 | Ash handling system and hoppers | Pollution Control Equipment | Miscellaneous (Pollution Control Equipment) | D1 | Forced - Immediate | 2021 | Coal | CC | 100 | Fossil-Steam | WECC | Summer | 550.3333 | 130 | 1 | 1 | 8657-Ash handling system and hoppers | D1-Forced - Immediate | 100-Fossil-Steam
8657 | Ash handling system and hoppers | Pollution Control Equipment | Miscellaneous (Pollution Control Equipment) | D1 | Forced - Immediate | 2021 | Coal | CC | 100 | Fossil-Steam | WECC | Summer | 1293.3333 | 160 | 1 | 1 | 8657-Ash handling system and hoppers | D1-Forced - Immediate | 100-Fossil-Steam
8657 | Ash handling system and hoppers | Pollution Control Equipment | Miscellaneous (Pollution Control Equipment) | D1 | Forced - Immediate | 2021 | Coal | CC | 100 | Fossil-Steam | WECC | Winter | 6141.6665 | 268 | 1 | 1 | 8657-Ash handling system and hoppers | D1-Forced - Immediate | 100-Fossil-Steam
8657 | Ash handling system and hoppers | Pollution Control Equipment | Miscellaneous (Pollution Control Equipment) | D1 | Forced - Immediate | 2021 | Coal | LI | 100 | Fossil-Steam | MRO | Winter | 358.5 | 90 | 1 | 1 | 8657-Ash handling system and hoppers | D1-Forced - Immediate | 100-Fossil-Steam
8657 | Ash handling system and hoppers | Pollution Control Equipment | Miscellaneous (Pollution Control Equipment) | D1 | Forced - Immediate | 2021 | Coal | CC | 100 | Fossil-Steam | RFC | Summer | 1932.6166 | 323 | 1 | 1 | 8657-Ash handling system and hoppers | D1-Forced - Immediate | 100-Fossil-Steam
8657 | Ash handling system and hoppers | Pollution Control Equipment | Miscellaneous (Pollution Control Equipment) | D1 | Forced - Immediate | 2021 | Coal | CC | 100 | Fossil-Steam | WECC | Summer | 2826.7666 | 137 | 1 | 1 | 8657-Ash handling system and hoppers | D1-Forced - Immediate | 100-Fossil-Steam
8657 | Ash handling system and hoppers | Pollution Control Equipment | Miscellaneous (Pollution Control Equipment) | D1 | Forced - Immediate | 2021 | Other | WD | 100 | Fossil-Steam | NPCC | Off-Peak | 11.0017 | 5.74 | 1 | 1 | 8657-Ash handling system and hoppers | D1-Forced - Immediate | 100-Fossil-Steam
8657 | Ash handling system and hoppers | Pollution Control Equipment | Miscellaneous (Pollution Control Equipment) | D1 | Forced - Immediate | 2021 | Coal | CC | 100 | Fossil-Steam | WECC | Winter | 201.9666 | 73 | 1 | 1 | 8657-Ash handling system and hoppers | D1-Forced - Immediate | 100-Fossil-Steam
8657 | Ash handling system and hoppers | Pollution Control Equipment | Miscellaneous (Pollution Control Equipment) | D1 | Forced - Immediate | 2021 | Coal | LI | 100 | Fossil-Steam | TRE | Summer | 728.2435 | 84.19 | 1 | 1 | 8657-Ash handling system and hoppers | D1-Forced - Immediate | 100-Fossil-Steam
8657 | Ash handling system and hoppers | Pollution Control Equipment | Miscellaneous (Pollution Control Equipment) | D2 | Forced - Delayed | 2021 | Coal | CC | 100 | Fossil-Steam | RFC | Summer | 8166.2391 | 123.95 | 1 | 1 | 8657-Ash handling system and hoppers | D2-Forced - Delayed | 100-Fossil-Steam
8657 | Ash handling system and hoppers | Pollution Control Equipment | Miscellaneous (Pollution Control Equipment) | D1 | Forced - Immediate | 2021 | Coal | CC | 100 | Fossil-Steam | WECC | Winter | 871.25 | 205 | 1 | 1 | 8657-Ash handling system and hoppers | D1-Forced - Immediate | 100-Fossil-Steam
8657 | Ash handling system and hoppers | Pollution Control Equipment | Miscellaneous (Pollution Control Equipment) | D1 | Forced - Immediate | 2021 | Other | WD | 100 | Fossil-Steam | NPCC | Winter | 20.5095 | 10.89 | 1 | 1 | 8657-Ash handling system and hoppers | D1-Forced - Immediate | 100-Fossil-Steam
8657 | Ash handling system and hoppers | Pollution Control Equipment | Miscellaneous (Pollution Control Equipment) | D1 | Forced - Immediate | 2021 | Coal | CC | 100 | Fossil-Steam | RFC | Summer | 171.3333 | 40 | 1 | 1 | 8657-Ash handling system and hoppers | D1-Forced - Immediate | 100-Fossil-Steam
8657 | Ash handling system and hoppers | Pollution Control Equipment | Miscellaneous (Pollution Control Equipment) | D1 | Forced - Immediate | 2021 | Coal | CC | 100 | Fossil-Steam | SERC | Summer | 3449.9999 | 360 | 1 | 1 | 8657-Ash handling system and hoppers | D1-Forced - Immediate | 100-Fossil-Steam
8657 | Ash handling system and hoppers | Pollution Control Equipment | Miscellaneous (Pollution Control Equipment) | D1 | Forced - Immediate | 2021 | Coal | LI | 100 | Fossil-Steam | MRO | Winter | 5232.5 | 115 | 1 | 1 | 8657-Ash handling system and hoppers | D1-Forced - Immediate | 100-Fossil-Steam
8657 | Ash handling system and hoppers | Pollution Control Equipment | Miscellaneous (Pollution Control Equipment) | D1 | Forced - Immediate | 2021 | Other | BM | 100 | Fossil-Steam | SERC | Winter | 146.4 | 12.2 | 1 | 1 | 8657-Ash handling system and hoppers | D1-Forced - Immediate | 100-Fossil-Steam
8657 | Ash handling system and hoppers | Pollution Control Equipment | Miscellaneous (Pollution Control Equipment) | D1 | Forced - Immediate | 2021 | Other | WD | 100 | Fossil-Steam | NPCC | Off-Peak | 3.4233 | 1.58 | 1 | 1 | 8657-Ash handling system and hoppers | D1-Forced - Immediate | 100-Fossil-Steam
8657 | Ash handling system and hoppers | Pollution Control Equipment | Miscellaneous (Pollution Control Equipment) | D1 | Forced - Immediate | 2021 | Other | WD | 100 | Fossil-Steam | NPCC | Summer | 46.1008 | 11.29 | 1 | 1 | 8657-Ash handling system and hoppers | D1-Forced - Immediate | 100-Fossil-Steam
8657 | Ash handling system and hoppers | Pollution Control Equipment | Miscellaneous (Pollution Control Equipment) | D1 | Forced - Immediate | 2021 | Other | WD | 100 | Fossil-Steam | NPCC | Summer | 48.279 | 12.54 | 1 | 1 | 8657-Ash handling system and hoppers | D1-Forced - Immediate | 100-Fossil-Steam
8657 | Ash handling system and hoppers | Pollution Control Equipment | Miscellaneous (Pollution Control Equipment) | D1 | Forced - Immediate | 2021 | Other | WD | 100 | Fossil-Steam | NPCC | Summer | 69.9292 | 12.91 | 1 | 1 | 8657-Ash handling system and hoppers | D1-Forced - Immediate | 100-Fossil-Steam
8657 | Ash handling system and hoppers | Pollution Control Equipment | Miscellaneous (Pollution Control Equipment) | D1 | Forced - Immediate | 2021 | Other | BM | 650 | Fluidized Bed | SERC | Off-Peak | 953.78 | 9.26 | 1 | 1 | 8657-Ash handling system and hoppers | D1-Forced - Immediate | 650-Fluidized Bed
8657 | Ash handling system and hoppers | Pollution Control Equipment | Miscellaneous (Pollution Control Equipment) | D1 | Forced - Immediate | 2021 | Coal | CC | 650 | Fluidized Bed | RFC | Winter | 192.4999 | 165 | 1 | 1 | 8657-Ash handling system and hoppers | D1-Forced - Immediate | 650-Fluidized Bed
8657 | Ash handling system and hoppers | Pollution Control Equipment | Miscellaneous (Pollution Control Equipment) | D1 | Forced - Immediate | 2021 | Coal | LI | 650 | Fluidized Bed | SERC | Winter | 1200 | 30 | 1 | 1 | 8657-Ash handling system and hoppers | D1-Forced - Immediate | 650-Fluidized Bed
8657 | Ash handling system and hoppers | Pollution Control Equipment | Miscellaneous (Pollution Control Equipment) | D1 | Forced - Immediate | 2021 | Coal | CC | 650 | Fluidized Bed | RFC | Winter | 10 | 75 | 1 | 1 | 8657-Ash handling system and hoppers | D1-Forced - Immediate | 650-Fluidized Bed
8657 | Ash handling system and hoppers | Pollution Control Equipment | Miscellaneous (Pollution Control Equipment) | D1 | Forced - Immediate | 2021 | Coal | LI | 650 | Fluidized Bed | SERC | Winter | 13.2333 | 2 | 1 | 1 | 8657-Ash handling system and hoppers | D1-Forced - Immediate | 650-Fluidized Bed
8657 | Ash handling system and hoppers | Pollution Control Equipment | Miscellaneous (Pollution Control Equipment) | D1 | Forced - Immediate | 2021 | Coal | CC | 650 | Fluidized Bed | RFC | Winter | 151.0832 | 185 | 1 | 1 | 8657-Ash handling system and hoppers | D1-Forced - Immediate | 650-Fluidized Bed
8657 | Ash handling system and hoppers | Pollution Control Equipment | Miscellaneous (Pollution Control Equipment) | D1 | Forced - Immediate | 2021 | Coal | CC | 650 | Fluidized Bed | RFC | Winter | 1307.3332 | 265 | 1 | 1 | 8657-Ash handling system and hoppers | D1-Forced - Immediate | 650-Fluidized Bed
8657 | Ash handling system and hoppers | Pollution Control Equipment | Miscellaneous (Pollution Control Equipment) | D1 | Forced - Immediate | 2021 | Coal | CC | 650 | Fluidized Bed | SERC | Off-Peak | 175 | 50 | 1 | 1 | 8657-Ash handling system and hoppers | D1-Forced - Immediate | 650-Fluidized Bed
8657 | Ash handling system and hoppers | Pollution Control Equipment | Miscellaneous (Pollution Control Equipment) | D1 | Forced - Immediate | 2021 | Coal | CC | 650 | Fluidized Bed | RFC | Winter | 5894 | 280 | 1 | 1 | 8657-Ash handling system and hoppers | D1-Forced - Immediate | 650-Fluidized Bed
8657 | Ash handling system and hoppers | Pollution Control Equipment | Miscellaneous (Pollution Control Equipment) | D1 | Forced - Immediate | 2021 | Coal | LI | 650 | Fluidized Bed | SERC | Off-Peak | 1.7 | 2 | 1 | 1 | 8657-Ash handling system and hoppers | D1-Forced - Immediate | 650-Fluidized Bed
8657 | Ash handling system and hoppers | Pollution Control Equipment | Miscellaneous (Pollution Control Equipment) | D1 | Forced - Immediate | 2021 | Other | BM | 650 | Fluidized Bed | SERC | Off-Peak | 191.6858 | 6.85 | 1 | 1 | 8657-Ash handling system and hoppers | D1-Forced - Immediate | 650-Fluidized Bed
8657 | Ash handling system and hoppers | Pollution Control Equipment | Miscellaneous (Pollution Control Equipment) | D1 | Forced - Immediate | 2021 | Coal | LI | 650 | Fluidized Bed | SERC | Off-Peak | 6.7333 | 4 | 1 | 1 | 8657-Ash handling system and hoppers | D1-Forced - Immediate | 650-Fluidized Bed
8657 | Ash handling system and hoppers | Pollution Control Equipment | Miscellaneous (Pollution Control Equipment) | D1 | Forced - Immediate | 2021 | Other | BM | 650 | Fluidized Bed | SERC | Off-Peak | 9.12 | 9.12 | 1 | 1 | 8657-Ash handling system and hoppers | D1-Forced - Immediate | 650-Fluidized Bed
8657 | Ash handling system and hoppers | Pollution Control Equipment | Miscellaneous (Pollution Control Equipment) | D1 | Forced - Immediate | 2021 | Other | BM | 650 | Fluidized Bed | SERC | Summer | 59.08 | 8.44 | 1 | 1 | 8657-Ash handling system and hoppers | D1-Forced - Immediate | 650-Fluidized Bed
8657 | Ash handling system and hoppers | Pollution Control Equipment | Miscellaneous (Pollution Control Equipment) | D1 | Forced - Immediate | 2021 | Coal | OS | 800 | Miscellaneous | RFC | Winter | 331.5667 | 20.3 | 1 | 1 | 8657-Ash handling system and hoppers | D1-Forced - Immediate | 800-Miscellaneous
8657 | Ash handling system and hoppers | Pollution Control Equipment | Miscellaneous (Pollution Control Equipment) | D1 | Forced - Immediate | 2021 | Coal | OS | 800 | Miscellaneous | NPCC | Summer | 730.45 | 21 | 1 | 1 | 8657-Ash handling system and hoppers | D1-Forced - Immediate | 800-Miscellaneous
8657 | Ash handling system and hoppers | Pollution Control Equipment | Miscellaneous (Pollution Control Equipment) | D1 | Forced - Immediate | 2021 | Coal | OS | 800 | Miscellaneous | NPCC | Off-Peak | 84 | 21 | 1 | 1 | 8657-Ash handling system and hoppers | D1-Forced - Immediate | 800-Miscellaneous
8657 | Ash handling system and hoppers | Pollution Control Equipment | Miscellaneous (Pollution Control Equipment) | D1 | Forced - Immediate | 2021 | Coal | OS | 800 | Miscellaneous | NPCC | Summer | 73.8 | 9 | 1 | 1 | 8657-Ash handling system and hoppers | D1-Forced - Immediate | 800-Miscellaneous
8657 | Ash handling system and hoppers | Pollution Control Equipment | Miscellaneous (Pollution Control Equipment) | D1 | Forced - Immediate | 2021 | Coal | OS | 800 | Miscellaneous | NPCC | Summer | 131.25 | 9 | 1 | 1 | 8657-Ash handling system and hoppers | D1-Forced - Immediate | 800-Miscellaneous
8657 | Ash handling system and hoppers | Pollution Control Equipment | Miscellaneous (Pollution Control Equipment) | D1 | Forced - Immediate | 2021 | Coal | CC | 810 | Multi-boiler/Multi-turbine | SERC | Summer | 1237.5 | 198 | 1 | 1 | 8657-Ash handling system and hoppers | D1-Forced - Immediate | 810-Multi-boiler/Multi-turbine
8699 | Other miscellaneous pollution control equipment problems | Pollution Control Equipment | Miscellaneous (Pollution Control Equipment) | D1 | Forced - Immediate | 2021 | Coal | CC | 100 | Fossil-Steam | SERC | Off-Peak | 1962.5 | 157 | 1 | 1 | 8699-Other miscellaneous pollution control equipment problems | D1-Forced - Immediate | 100-Fossil-Steam
8699 | Other miscellaneous pollution control equipment problems | Pollution Control Equipment | Miscellaneous (Pollution Control Equipment) | D1 | Forced - Immediate | 2021 | Coal | CC | 100 | Fossil-Steam | RFC | Summer | 1457.9 | 239 | 1 | 1 | 8699-Other miscellaneous pollution control equipment problems | D1-Forced - Immediate | 100-Fossil-Steam
8699 | Other miscellaneous pollution control equipment problems | Pollution Control Equipment | Miscellaneous (Pollution Control Equipment) | D1 | Forced - Immediate | 2021 | Coal | CC | 100 | Fossil-Steam | RFC | Summer | 2767.5 | 205 | 1 | 1 | 8699-Other miscellaneous pollution control equipment problems | D1-Forced - Immediate | 100-Fossil-Steam
8699 | Other miscellaneous pollution control equipment problems | Pollution Control Equipment | Miscellaneous (Pollution Control Equipment) | D1 | Forced - Immediate | 2021 | Coal | CC | 100 | Fossil-Steam | NPCC | Winter | 2348.4999 | 210 | 1 | 1 | 8699-Other miscellaneous pollution control equipment problems | D1-Forced - Immediate | 100-Fossil-Steam
8699 | Other miscellaneous pollution control equipment problems | Pollution Control Equipment | Miscellaneous (Pollution Control Equipment) | U3 | Forced - Postponed | 2021 | Coal | CC | 100 | Fossil-Steam | RFC | Summer | 61262.3332 | 340 | 1 | 1 | 8699-Other miscellaneous pollution control equipment problems | U3-Forced - Postponed | 100-Fossil-Steam
8699 | Other miscellaneous pollution control equipment problems | Pollution Control Equipment | Miscellaneous (Pollution Control Equipment) | D1 | Forced - Immediate | 2021 | Coal | CC | 100 | Fossil-Steam | RFC | Off-Peak | 524.4 | 262.2 | 1 | 1 | 8699-Other miscellaneous pollution control equipment problems | D1-Forced - Immediate | 100-Fossil-Steam
8699 | Other miscellaneous pollution control equipment problems | Pollution Control Equipment | Miscellaneous (Pollution Control Equipment) | D1 | Forced - Immediate | 2021 | Coal | CC | 100 | Fossil-Steam | SERC | Off-Peak | 2000.7 | 162 | 1 | 1 | 8699-Other miscellaneous pollution control equipment problems | D1-Forced - Immediate | 100-Fossil-Steam
8699 | Other miscellaneous pollution control equipment problems | Pollution Control Equipment | Miscellaneous (Pollution Control Equipment) | D1 | Forced - Immediate | 2021 | Coal | CC | 100 | Fossil-Steam | SERC | Off-Peak | 2099.2 | 164 | 1 | 1 | 8699-Other miscellaneous pollution control equipment problems | D1-Forced - Immediate | 100-Fossil-Steam
8699 | Other miscellaneous pollution control equipment problems | Pollution Control Equipment | Miscellaneous (Pollution Control Equipment) | D1 | Forced - Immediate | 2021 | Coal | CC | 100 | Fossil-Steam | RFC | Summer | 1358.3166 | 239 | 1 | 1 | 8699-Other miscellaneous pollution control equipment problems | D1-Forced - Immediate | 100-Fossil-Steam
8699 | Other miscellaneous pollution control equipment problems | Pollution Control Equipment | Miscellaneous (Pollution Control Equipment) | D1 | Forced - Immediate | 2021 | Coal | CC | 100 | Fossil-Steam | MRO | Summer | 2506 | 70 | 1 | 1 | 8699-Other miscellaneous pollution control equipment problems | D1-Forced - Immediate | 100-Fossil-Steam
8699 | Other miscellaneous pollution control equipment problems | Pollution Control Equipment | Miscellaneous (Pollution Control Equipment) | D1 | Forced - Immediate | 2021 | Coal | CC | 100 | Fossil-Steam | MRO | Winter | 1473.3333 | 80 | 1 | 1 | 8699-Other miscellaneous pollution control equipment problems | D1-Forced - Immediate | 100-Fossil-Steam
8699 | Other miscellaneous pollution control equipment problems | Pollution Control Equipment | Miscellaneous (Pollution Control Equipment) | D1 | Forced - Immediate | 2021 | Coal | CC | 100 | Fossil-Steam | MRO | Winter | 1571.5 | 70 | 1 | 1 | 8699-Other miscellaneous pollution control equipment problems | D1-Forced - Immediate | 100-Fossil-Steam
8699 | Other miscellaneous pollution control equipment problems | Pollution Control Equipment | Miscellaneous (Pollution Control Equipment) | D1 | Forced - Immediate | 2021 | Gas | GG | 100 | Fossil-Steam | RFC | Summer | 2989.5066 | 185.3 | 1 | 1 | 8699-Other miscellaneous pollution control equipment problems | D1-Forced - Immediate | 100-Fossil-Steam
8699 | Other miscellaneous pollution control equipment problems | Pollution Control Equipment | Miscellaneous (Pollution Control Equipment) | D1 | Forced - Immediate | 2021 | Coal | CC | 100 | Fossil-Steam | MRO | Summer | 591.25 | 55 | 1 | 1 | 8699-Other miscellaneous pollution control equipment problems | D1-Forced - Immediate | 100-Fossil-Steam
8699 | Other miscellaneous pollution control equipment problems | Pollution Control Equipment | Miscellaneous (Pollution Control Equipment) | D1 | Forced - Immediate | 2021 | Coal | CC | 100 | Fossil-Steam | RFC | Summer | 2218.05 | 159 | 1 | 1 | 8699-Other miscellaneous pollution control equipment problems | D1-Forced - Immediate | 100-Fossil-Steam
8699 | Other miscellaneous pollution control equipment problems | Pollution Control Equipment | Miscellaneous (Pollution Control Equipment) | D1 | Forced - Immediate | 2021 | Coal | CC | 100 | Fossil-Steam | RFC | Summer | 489.8833 | 119 | 1 | 1 | 8699-Other miscellaneous pollution control equipment problems | D1-Forced - Immediate | 100-Fossil-Steam
8699 | Other miscellaneous pollution control equipment problems | Pollution Control Equipment | Miscellaneous (Pollution Control Equipment) | D1 | Forced - Immediate | 2021 | Coal | CC | 100 | Fossil-Steam | TRE | Summer | 2491.133 | 473 | 1 | 1 | 8699-Other miscellaneous pollution control equipment problems | D1-Forced - Immediate | 100-Fossil-Steam
8699 | Other miscellaneous pollution control equipment problems | Pollution Control Equipment | Miscellaneous (Pollution Control Equipment) | D1 | Forced - Immediate | 2021 | Coal | CC | 100 | Fossil-Steam | RFC | Winter | 6896.9999 | 198 | 1 | 1 | 8699-Other miscellaneous pollution control equipment problems | D1-Forced - Immediate | 100-Fossil-Steam
8699 | Other miscellaneous pollution control equipment problems | Pollution Control Equipment | Miscellaneous (Pollution Control Equipment) | U1 | Forced - Immediate | 2021 | Coal | CC | 100 | Fossil-Steam | RFC | Summer | 33740.1648 | 338.7 | 1 | 1 | 8699-Other miscellaneous pollution control equipment problems | U1-Forced - Immediate | 100-Fossil-Steam
8699 | Other miscellaneous pollution control equipment problems | Pollution Control Equipment | Miscellaneous (Pollution Control Equipment) | D1 | Forced - Immediate | 2021 | Coal | CC | 100 | Fossil-Steam | MRO | Off-Peak | 46 | 30 | 1 | 1 | 8699-Other miscellaneous pollution control equipment problems | D1-Forced - Immediate | 100-Fossil-Steam
8699 | Other miscellaneous pollution control equipment problems | Pollution Control Equipment | Miscellaneous (Pollution Control Equipment) | D1 | Forced - Immediate | 2021 | Coal | CC | 100 | Fossil-Steam | MRO | Off-Peak | 269 | 30 | 1 | 1 | 8699-Other miscellaneous pollution control equipment problems | D1-Forced - Immediate | 100-Fossil-Steam
8699 | Other miscellaneous pollution control equipment problems | Pollution Control Equipment | Miscellaneous (Pollution Control Equipment) | D1 | Forced - Immediate | 2021 | Coal | CC | 100 | Fossil-Steam | RFC | Summer | 969.9 | 159 | 1 | 1 | 8699-Other miscellaneous pollution control equipment problems | D1-Forced - Immediate | 100-Fossil-Steam
8699 | Other miscellaneous pollution control equipment problems | Pollution Control Equipment | Miscellaneous (Pollution Control Equipment) | D1 | Forced - Immediate | 2021 | Coal | CC | 100 | Fossil-Steam | WECC | Winter | 96.4332 | 263 | 1 | 1 | 8699-Other miscellaneous pollution control equipment problems | D1-Forced - Immediate | 100-Fossil-Steam
8699 | Other miscellaneous pollution control equipment problems | Pollution Control Equipment | Miscellaneous (Pollution Control Equipment) | D1 | Forced - Immediate | 2021 | Coal | CC | 100 | Fossil-Steam | RFC | Winter | 1356.9999 | 177 | 1 | 1 | 8699-Other miscellaneous pollution control equipment problems | D1-Forced - Immediate | 100-Fossil-Steam
8699 | Other miscellaneous pollution control equipment problems | Pollution Control Equipment | Miscellaneous (Pollution Control Equipment) | D1 | Forced - Immediate | 2021 | Coal | CC | 100 | Fossil-Steam | RFC | Off-Peak | 1133.3332 | 200 | 1 | 1 | 8699-Other miscellaneous pollution control equipment problems | D1-Forced - Immediate | 100-Fossil-Steam
8699 | Other miscellaneous pollution control equipment problems | Pollution Control Equipment | Miscellaneous (Pollution Control Equipment) | D1 | Forced - Immediate | 2021 | Coal | CC | 100 | Fossil-Steam | MRO | Summer | 98.5 | 30 | 1 | 1 | 8699-Other miscellaneous pollution control equipment problems | D1-Forced - Immediate | 100-Fossil-Steam
8699 | Other miscellaneous pollution control equipment problems | Pollution Control Equipment | Miscellaneous (Pollution Control Equipment) | D1 | Forced - Immediate | 2021 | Coal | CC | 100 | Fossil-Steam | RFC | Winter | 1429.1665 | 350 | 1 | 1 | 8699-Other miscellaneous pollution control equipment problems | D1-Forced - Immediate | 100-Fossil-Steam
8699 | Other miscellaneous pollution control equipment problems | Pollution Control Equipment | Miscellaneous (Pollution Control Equipment) | U1 | Forced - Immediate | 2021 | Coal | CC | 100 | Fossil-Steam | RFC | Summer | 25341.3332 | 340 | 1 | 1 | 8699-Other miscellaneous pollution control equipment problems | U1-Forced - Immediate | 100-Fossil-Steam
8699 | Other miscellaneous pollution control equipment problems | Pollution Control Equipment | Miscellaneous (Pollution Control Equipment) | D1 | Forced - Immediate | 2021 | Coal | CC | 100 | Fossil-Steam | RFC | Summer | 768.375 | 204.9 | 1 | 1 | 8699-Other miscellaneous pollution control equipment problems | D1-Forced - Immediate | 100-Fossil-Steam
8699 | Other miscellaneous pollution control equipment problems | Pollution Control Equipment | Miscellaneous (Pollution Control Equipment) | D1 | Forced - Immediate | 2021 | Coal | CC | 100 | Fossil-Steam | MRO | Winter | 486 | 30 | 1 | 1 | 8699-Other miscellaneous pollution control equipment problems | D1-Forced - Immediate | 100-Fossil-Steam
8699 | Other miscellaneous pollution control equipment problems | Pollution Control Equipment | Miscellaneous (Pollution Control Equipment) | D1 | Forced - Immediate | 2021 | Coal | CC | 100 | Fossil-Steam | WECC | Off-Peak | 0 | 0 | 1 | 1 | 8699-Other miscellaneous pollution control equipment problems | D1-Forced - Immediate | 100-Fossil-Steam
8699 | Other miscellaneous pollution control equipment problems | Pollution Control Equipment | Miscellaneous (Pollution Control Equipment) | D1 | Forced - Immediate | 2021 | Coal | CC | 100 | Fossil-Steam | NPCC | Winter | 286.5333 | 28 | 1 | 1 | 8699-Other miscellaneous pollution control equipment problems | D1-Forced - Immediate | 100-Fossil-Steam
8699 | Other miscellaneous pollution control equipment problems | Pollution Control Equipment | Miscellaneous (Pollution Control Equipment) | U1 | Forced - Immediate | 2021 | Coal | CC | 100 | Fossil-Steam | WECC | Summer | 5561.4999 | 105 | 1 | 1 | 8699-Other miscellaneous pollution control equipment problems | U1-Forced - Immediate | 100-Fossil-Steam
8699 | Other miscellaneous pollution control equipment problems | Pollution Control Equipment | Miscellaneous (Pollution Control Equipment) | D1 | Forced - Immediate | 2021 | Coal | CC | 100 | Fossil-Steam | RFC | Summer | 924.8499 | 159 | 1 | 1 | 8699-Other miscellaneous pollution control equipment problems | D1-Forced - Immediate | 100-Fossil-Steam
8699 | Other miscellaneous pollution control equipment problems | Pollution Control Equipment | Miscellaneous (Pollution Control Equipment) | U1 | Forced - Immediate | 2021 | Coal | CC | 100 | Fossil-Steam | RFC | Winter | 39079.2398 | 342.6 | 1 | 1 | 8699-Other miscellaneous pollution control equipment problems | U1-Forced - Immediate | 100-Fossil-Steam
8699 | Other miscellaneous pollution control equipment problems | Pollution Control Equipment | Miscellaneous (Pollution Control Equipment) | D1 | Forced - Immediate | 2021 | Coal | CC | 100 | Fossil-Steam | SERC | Off-Peak | 328 | 164 | 1 | 1 | 8699-Other miscellaneous pollution control equipment problems | D1-Forced - Immediate | 100-Fossil-Steam
8699 | Other miscellaneous pollution control equipment problems | Pollution Control Equipment | Miscellaneous (Pollution Control Equipment) | D1 | Forced - Immediate | 2021 | Coal | CC | 100 | Fossil-Steam | RFC | Summer | 743.0166 | 109 | 1 | 1 | 8699-Other miscellaneous pollution control equipment problems | D1-Forced - Immediate | 100-Fossil-Steam
8699 | Other miscellaneous pollution control equipment problems | Pollution Control Equipment | Miscellaneous (Pollution Control Equipment) | D1 | Forced - Immediate | 2021 | Coal | CC | 100 | Fossil-Steam | RFC | Summer | 16749.9166 | 239 | 1 | 1 | 8699-Other miscellaneous pollution control equipment problems | D1-Forced - Immediate | 100-Fossil-Steam
8699 | Other miscellaneous pollution control equipment problems | Pollution Control Equipment | Miscellaneous (Pollution Control Equipment) | D1 | Forced - Immediate | 2021 | Coal | CC | 100 | Fossil-Steam | MRO | Winter | 3214 | 30 | 1 | 1 | 8699-Other miscellaneous pollution control equipment problems | D1-Forced - Immediate | 100-Fossil-Steam
8699 | Other miscellaneous pollution control equipment problems | Pollution Control Equipment | Miscellaneous (Pollution Control Equipment) | D1 | Forced - Immediate | 2021 | Coal | CC | 100 | Fossil-Steam | MRO | Winter | 4515 | 150 | 1 | 1 | 8699-Other miscellaneous pollution control equipment problems | D1-Forced - Immediate | 100-Fossil-Steam
8699 | Other miscellaneous pollution control equipment problems | Pollution Control Equipment | Miscellaneous (Pollution Control Equipment) | D1 | Forced - Immediate | 2021 | Coal | CC | 100 | Fossil-Steam | SERC | Off-Peak | 920.5499 | 153 | 1 | 1 | 8699-Other miscellaneous pollution control equipment problems | D1-Forced - Immediate | 100-Fossil-Steam
8699 | Other miscellaneous pollution control equipment problems | Pollution Control Equipment | Miscellaneous (Pollution Control Equipment) | D1 | Forced - Immediate | 2021 | Coal | CC | 100 | Fossil-Steam | SERC | Off-Peak | 2224.9332 | 164 | 1 | 1 | 8699-Other miscellaneous pollution control equipment problems | D1-Forced - Immediate | 100-Fossil-Steam
8699 | Other miscellaneous pollution control equipment problems | Pollution Control Equipment | Miscellaneous (Pollution Control Equipment) | D1 | Forced - Immediate | 2021 | Coal | CC | 100 | Fossil-Steam | RFC | Winter | 5056.4799 | 224.4 | 1 | 1 | 8699-Other miscellaneous pollution control equipment problems | D1-Forced - Immediate | 100-Fossil-Steam
8699 | Other miscellaneous pollution control equipment problems | Pollution Control Equipment | Miscellaneous (Pollution Control Equipment) | D1 | Forced - Immediate | 2021 | Coal | CC | 100 | Fossil-Steam | TRE | Summer | 919.2 | 383 | 1 | 1 | 8699-Other miscellaneous pollution control equipment problems | D1-Forced - Immediate | 100-Fossil-Steam
8699 | Other miscellaneous pollution control equipment problems | Pollution Control Equipment | Miscellaneous (Pollution Control Equipment) | D1 | Forced - Immediate | 2021 | Coal | CC | 100 | Fossil-Steam | RFC | Summer | 3066.0499 | 159 | 1 | 1 | 8699-Other miscellaneous pollution control equipment problems | D1-Forced - Immediate | 100-Fossil-Steam
8699 | Other miscellaneous pollution control equipment problems | Pollution Control Equipment | Miscellaneous (Pollution Control Equipment) | D1 | Forced - Immediate | 2021 | Coal | CC | 100 | Fossil-Steam | RFC | Summer | 6338.7999 | 159 | 1 | 1 | 8699-Other miscellaneous pollution control equipment problems | D1-Forced - Immediate | 100-Fossil-Steam
8699 | Other miscellaneous pollution control equipment problems | Pollution Control Equipment | Miscellaneous (Pollution Control Equipment) | D1 | Forced - Immediate | 2021 | Gas | GG | 100 | Fossil-Steam | RFC | Summer | 8596.2499 | 195 | 1 | 1 | 8699-Other miscellaneous pollution control equipment problems | D1-Forced - Immediate | 100-Fossil-Steam
8699 | Other miscellaneous pollution control equipment problems | Pollution Control Equipment | Miscellaneous (Pollution Control Equipment) | D1 | Forced - Immediate | 2021 | Other | BM | 650 | Fluidized Bed | WECC | Winter | 8.05 | 1.61 | 1 | 1 | 8699-Other miscellaneous pollution control equipment problems | D1-Forced - Immediate | 650-Fluidized Bed
8699 | Other miscellaneous pollution control equipment problems | Pollution Control Equipment | Miscellaneous (Pollution Control Equipment) | D1 | Forced - Immediate | 2021 | Coal | OS | 800 | Miscellaneous | RFC | Summer | 221 | 13 | 1 | 1 | 8699-Other miscellaneous pollution control equipment problems | D1-Forced - Immediate | 800-Miscellaneous
8699 | Other miscellaneous pollution control equipment problems | Pollution Control Equipment | Miscellaneous (Pollution Control Equipment) | D1 | Forced - Immediate | 2021 | Coal | OS | 800 | Miscellaneous | RFC | Summer | 96.2 | 13 | 1 | 1 | 8699-Other miscellaneous pollution control equipment problems | D1-Forced - Immediate | 800-Miscellaneous
8700 | CEMS Certification and Recertification | Pollution Control Equipment | Continued Emissions Monitoring Systems (CEMS) | D1 | Forced - Immediate | 2021 | Coal | CC | 100 | Fossil-Steam | SERC | Summer | 342.95 | 361 | 1 | 1 | 8700-CEMS Certification and Recertification | D1-Forced - Immediate | 100-Fossil-Steam
8700 | CEMS Certification and Recertification | Pollution Control Equipment | Continued Emissions Monitoring Systems (CEMS) | D2 | Forced - Delayed | 2021 | Coal | CC | 100 | Fossil-Steam | WECC | Winter | 478.8499 | 183 | 1 | 1 | 8700-CEMS Certification and Recertification | D2-Forced - Delayed | 100-Fossil-Steam
8700 | CEMS Certification and Recertification | Pollution Control Equipment | Continued Emissions Monitoring Systems (CEMS) | D3 | Forced - Postponed | 2021 | Coal | CC | 100 | Fossil-Steam | RFC | Summer | 2850 | 570 | 1 | 1 | 8700-CEMS Certification and Recertification | D3-Forced - Postponed | 100-Fossil-Steam
8700 | CEMS Certification and Recertification | Pollution Control Equipment | Continued Emissions Monitoring Systems (CEMS) | D2 | Forced - Delayed | 2021 | Coal | CC | 100 | Fossil-Steam | WECC | Summer | 543.9 | 222 | 1 | 1 | 8700-CEMS Certification and Recertification | D2-Forced - Delayed | 100-Fossil-Steam
8700 | CEMS Certification and Recertification | Pollution Control Equipment | Continued Emissions Monitoring Systems (CEMS) | D1 | Forced - Immediate | 2021 | Coal | CC | 100 | Fossil-Steam | SERC | Summer | 343.1664 | 355 | 1 | 1 | 8700-CEMS Certification and Recertification | D1-Forced - Immediate | 100-Fossil-Steam
8700 | CEMS Certification and Recertification | Pollution Control Equipment | Continued Emissions Monitoring Systems (CEMS) | D3 | Forced - Postponed | 2021 | Coal | CC | 100 | Fossil-Steam | WECC | Off-Peak | 396 | 198 | 1 | 1 | 8700-CEMS Certification and Recertification | D3-Forced - Postponed | 100-Fossil-Steam
8700 | CEMS Certification and Recertification | Pollution Control Equipment | Continued Emissions Monitoring Systems (CEMS) | D3 | Forced - Postponed | 2021 | Coal | CC | 100 | Fossil-Steam | RFC | Summer | 4014.9998 | 330 | 1 | 1 | 8700-CEMS Certification and Recertification | D3-Forced - Postponed | 100-Fossil-Steam
8700 | CEMS Certification and Recertification | Pollution Control Equipment | Continued Emissions Monitoring Systems (CEMS) | D1 | Forced - Immediate | 2021 | Coal | LI | 100 | Fossil-Steam | MRO | Summer | 59.3667 | 13 | 1 | 1 | 8700-CEMS Certification and Recertification | D1-Forced - Immediate | 100-Fossil-Steam
8700 | CEMS Certification and Recertification | Pollution Control Equipment | Continued Emissions Monitoring Systems (CEMS) | D2 | Forced - Delayed | 2021 | Coal | CC | 100 | Fossil-Steam | WECC | Off-Peak | 301.2 | 36 | 1 | 1 | 8700-CEMS Certification and Recertification | D2-Forced - Delayed | 100-Fossil-Steam
8700 | CEMS Certification and Recertification | Pollution Control Equipment | Continued Emissions Monitoring Systems (CEMS) | D2 | Forced - Delayed | 2021 | Coal | CC | 100 | Fossil-Steam | WECC | Winter | 252.9 | 27 | 1 | 1 | 8700-CEMS Certification and Recertification | D2-Forced - Delayed | 100-Fossil-Steam
8700 | CEMS Certification and Recertification | Pollution Control Equipment | Continued Emissions Monitoring Systems (CEMS) | D1 | Forced - Immediate | 2021 | Oil | OO | 100 | Fossil-Steam | NPCC | Winter | 455 | 455 | 1 | 1 | 8700-CEMS Certification and Recertification | D1-Forced - Immediate | 100-Fossil-Steam
8700 | CEMS Certification and Recertification | Pollution Control Equipment | Continued Emissions Monitoring Systems (CEMS) | D3 | Forced - Postponed | 2021 | Coal | CC | 100 | Fossil-Steam | RFC | Summer | 0 | 0 | 1 | 5 | 8700-CEMS Certification and Recertification | D3-Forced - Postponed | 100-Fossil-Steam
8700 | CEMS Certification and Recertification | Pollution Control Equipment | Continued Emissions Monitoring Systems (CEMS) | D2 | Forced - Delayed | 2021 | Coal | CC | 100 | Fossil-Steam | WECC | Winter | 226.8 | 28 | 1 | 1 | 8700-CEMS Certification and Recertification | D2-Forced - Delayed | 100-Fossil-Steam
8700 | CEMS Certification and Recertification | Pollution Control Equipment | Continued Emissions Monitoring Systems (CEMS) | D3 | Forced - Postponed | 2021 | Coal | CC | 100 | Fossil-Steam | RFC | Summer | 4275 | 570 | 1 | 1 | 8700-CEMS Certification and Recertification | D3-Forced - Postponed | 100-Fossil-Steam
8700 | CEMS Certification and Recertification | Pollution Control Equipment | Continued Emissions Monitoring Systems (CEMS) | D2 | Forced - Delayed | 2021 | Coal | CC | 100 | Fossil-Steam | WECC | Winter | 174.3333 | 20 | 1 | 1 | 8700-CEMS Certification and Recertification | D2-Forced - Delayed | 100-Fossil-Steam
8700 | CEMS Certification and Recertification | Pollution Control Equipment | Continued Emissions Monitoring Systems (CEMS) | D2 | Forced - Delayed | 2021 | Coal | CC | 100 | Fossil-Steam | WECC | Winter | 236.8333 | 29 | 1 | 1 | 8700-CEMS Certification and Recertification | D2-Forced - Delayed | 100-Fossil-Steam
8700 | CEMS Certification and Recertification | Pollution Control Equipment | Continued Emissions Monitoring Systems (CEMS) | D2 | Forced - Delayed | 2021 | Coal | CC | 100 | Fossil-Steam | WECC | Summer | 251.6 | 34 | 1 | 1 | 8700-CEMS Certification and Recertification | D2-Forced - Delayed | 100-Fossil-Steam
8700 | CEMS Certification and Recertification | Pollution Control Equipment | Continued Emissions Monitoring Systems (CEMS) | D2 | Forced - Delayed | 2021 | Coal | CC | 100 | Fossil-Steam | WECC | Winter | 81.3167 | 17 | 1 | 1 | 8700-CEMS Certification and Recertification | D2-Forced - Delayed | 100-Fossil-Steam
8700 | CEMS Certification and Recertification | Pollution Control Equipment | Continued Emissions Monitoring Systems (CEMS) | D2 | Forced - Delayed | 2021 | Coal | CC | 100 | Fossil-Steam | WECC | Winter | 143.4667 | 16 | 1 | 1 | 8700-CEMS Certification and Recertification | D2-Forced - Delayed | 100-Fossil-Steam
8700 | CEMS Certification and Recertification | Pollution Control Equipment | Continued Emissions Monitoring Systems (CEMS) | D2 | Forced - Delayed | 2021 | Coal | CC | 100 | Fossil-Steam | WECC | Summer | 766.3332 | 242 | 1 | 1 | 8700-CEMS Certification and Recertification | D2-Forced - Delayed | 100-Fossil-Steam
8700 | CEMS Certification and Recertification | Pollution Control Equipment | Continued Emissions Monitoring Systems (CEMS) | D2 | Forced - Delayed | 2021 | Coal | CC | 100 | Fossil-Steam | WECC | Winter | 31.85 | 13 | 1 | 1 | 8700-CEMS Certification and Recertification | D2-Forced - Delayed | 100-Fossil-Steam
8700 | CEMS Certification and Recertification | Pollution Control Equipment | Continued Emissions Monitoring Systems (CEMS) | D2 | Forced - Delayed | 2021 | Coal | CC | 100 | Fossil-Steam | WECC | Winter | 448.9332 | 182 | 1 | 1 | 8700-CEMS Certification and Recertification | D2-Forced - Delayed | 100-Fossil-Steam
8700 | CEMS Certification and Recertification | Pollution Control Equipment | Continued Emissions Monitoring Systems (CEMS) | D3 | Forced - Postponed | 2021 | Coal | CC | 100 | Fossil-Steam | WECC | Off-Peak | 226 | 113 | 1 | 1 | 8700-CEMS Certification and Recertification | D3-Forced - Postponed | 100-Fossil-Steam
8700 | CEMS Certification and Recertification | Pollution Control Equipment | Continued Emissions Monitoring Systems (CEMS) | D2 | Forced - Delayed | 2021 | Coal | CC | 100 | Fossil-Steam | WECC | Off-Peak | 717.1331 | 347 | 1 | 1 | 8700-CEMS Certification and Recertification | D2-Forced - Delayed | 100-Fossil-Steam
8700 | CEMS Certification and Recertification | Pollution Control Equipment | Continued Emissions Monitoring Systems (CEMS) | D2 | Forced - Delayed | 2021 | Coal | CC | 100 | Fossil-Steam | WECC | Summer | 295.75 | 39 | 1 | 1 | 8700-CEMS Certification and Recertification | D2-Forced - Delayed | 100-Fossil-Steam
8700 | CEMS Certification and Recertification | Pollution Control Equipment | Continued Emissions Monitoring Systems (CEMS) | D1 | Forced - Immediate | 2021 | Coal | LI | 100 | Fossil-Steam | MRO | Summer | 751.3 | 66 | 1 | 1 | 8700-CEMS Certification and Recertification | D1-Forced - Immediate | 100-Fossil-Steam
8700 | CEMS Certification and Recertification | Pollution Control Equipment | Continued Emissions Monitoring Systems (CEMS) | D2 | Forced - Delayed | 2021 | Coal | CC | 100 | Fossil-Steam | WECC | Winter | 160 | 20 | 1 | 1 | 8700-CEMS Certification and Recertification | D2-Forced - Delayed | 100-Fossil-Steam
8700 | CEMS Certification and Recertification | Pollution Control Equipment | Continued Emissions Monitoring Systems (CEMS) | D2 | Forced - Delayed | 2021 | Coal | CC | 100 | Fossil-Steam | WECC | Winter | 174.0666 | 28 | 1 | 1 | 8700-CEMS Certification and Recertification | D2-Forced - Delayed | 100-Fossil-Steam
8700 | CEMS Certification and Recertification | Pollution Control Equipment | Continued Emissions Monitoring Systems (CEMS) | D2 | Forced - Delayed | 2021 | Coal | CC | 100 | Fossil-Steam | WECC | Winter | 203.7333 | 32 | 1 | 1 | 8700-CEMS Certification and Recertification | D2-Forced - Delayed | 100-Fossil-Steam
8700 | CEMS Certification and Recertification | Pollution Control Equipment | Continued Emissions Monitoring Systems (CEMS) | D2 | Forced - Delayed | 2021 | Coal | CC | 100 | Fossil-Steam | WECC | Winter | 460.1666 | 55 | 1 | 1 | 8700-CEMS Certification and Recertification | D2-Forced - Delayed | 100-Fossil-Steam
8700 | CEMS Certification and Recertification | Pollution Control Equipment | Continued Emissions Monitoring Systems (CEMS) | D1 | Forced - Immediate | 2021 | Coal | LI | 100 | Fossil-Steam | MRO | Summer | 0 | 0 | 1 | 1 | 8700-CEMS Certification and Recertification | D1-Forced - Immediate | 100-Fossil-Steam
8700 | CEMS Certification and Recertification | Pollution Control Equipment | Continued Emissions Monitoring Systems (CEMS) | D1 | Forced - Immediate | 2021 | Coal | LI | 100 | Fossil-Steam | MRO | Summer | 1183 | 140 | 1 | 1 | 8700-CEMS Certification and Recertification | D1-Forced - Immediate | 100-Fossil-Steam
8700 | CEMS Certification and Recertification | Pollution Control Equipment | Continued Emissions Monitoring Systems (CEMS) | D2 | Forced - Delayed | 2021 | Coal | CC | 100 | Fossil-Steam | WECC | Summer | 270.6666 | 140 | 1 | 1 | 8700-CEMS Certification and Recertification | D2-Forced - Delayed | 100-Fossil-Steam
8700 | CEMS Certification and Recertification | Pollution Control Equipment | Continued Emissions Monitoring Systems (CEMS) | D2 | Forced - Delayed | 2021 | Coal | CC | 100 | Fossil-Steam | WECC | Summer | 275.65 | 37 | 1 | 1 | 8700-CEMS Certification and Recertification | D2-Forced - Delayed | 100-Fossil-Steam
8700 | CEMS Certification and Recertification | Pollution Control Equipment | Continued Emissions Monitoring Systems (CEMS) | U1 | Forced - Immediate | 2021 | Gas | GG | 300 | Gas Turbine/Jet Engine (Simple Cycle Operation) | WECC | Winter | 688.55 | 47 | 1 | 1 | 8700-CEMS Certification and Recertification | U1-Forced - Immediate | 300-Gas Turbine/Jet Engine (Simple Cycle Operation)
8700 | CEMS Certification and Recertification | Pollution Control Equipment | Continued Emissions Monitoring Systems (CEMS) | U1 | Forced - Immediate | 2021 | Gas | GG | 300 | Gas Turbine/Jet Engine (Simple Cycle Operation) | WECC | Off-Peak | 200 | 100 | 1 | 1 | 8700-CEMS Certification and Recertification | U1-Forced - Immediate | 300-Gas Turbine/Jet Engine (Simple Cycle Operation)
8700 | CEMS Certification and Recertification | Pollution Control Equipment | Continued Emissions Monitoring Systems (CEMS) | U1 | Forced - Immediate | 2021 | Gas | GG | 300 | Gas Turbine/Jet Engine (Simple Cycle Operation) | WECC | Winter | 668.9667 | 47 | 1 | 1 | 8700-CEMS Certification and Recertification | U1-Forced - Immediate | 300-Gas Turbine/Jet Engine (Simple Cycle Operation)
8700 | CEMS Certification and Recertification | Pollution Control Equipment | Continued Emissions Monitoring Systems (CEMS) | U1 | Forced - Immediate | 2021 | Gas | GG | 300 | Gas Turbine/Jet Engine (Simple Cycle Operation) | WECC | Winter | 0.7833 | 47 | 1 | 1 | 8700-CEMS Certification and Recertification | U1-Forced - Immediate | 300-Gas Turbine/Jet Engine (Simple Cycle Operation)
8700 | CEMS Certification and Recertification | Pollution Control Equipment | Continued Emissions Monitoring Systems (CEMS) | U1 | Forced - Immediate | 2021 | Oil | DI | 300 | Gas Turbine/Jet Engine (Simple Cycle Operation) | SERC | Summer | 1617 | 77 | 1 | 1 | 8700-CEMS Certification and Recertification | U1-Forced - Immediate | 300-Gas Turbine/Jet Engine (Simple Cycle Operation)
8700 | CEMS Certification and Recertification | Pollution Control Equipment | Continued Emissions Monitoring Systems (CEMS) | U1 | Forced - Immediate | 2021 | Gas | GG | 300 | Gas Turbine/Jet Engine (Simple Cycle Operation) | WECC | Winter | 437.8833 | 47 | 1 | 1 | 8700-CEMS Certification and Recertification | U1-Forced - Immediate | 300-Gas Turbine/Jet Engine (Simple Cycle Operation)
8700 | CEMS Certification and Recertification | Pollution Control Equipment | Continued Emissions Monitoring Systems (CEMS) | U1 | Forced - Immediate | 2021 | Gas | GG | 300 | Gas Turbine/Jet Engine (Simple Cycle Operation) | WECC | Off-Peak | 150 | 100 | 3 | 3 | 8700-CEMS Certification and Recertification | U1-Forced - Immediate | 300-Gas Turbine/Jet Engine (Simple Cycle Operation)
8700 | CEMS Certification and Recertification | Pollution Control Equipment | Continued Emissions Monitoring Systems (CEMS) | U1 | Forced - Immediate | 2021 | Gas | GG | 300 | Gas Turbine/Jet Engine (Simple Cycle Operation) | WECC | Off-Peak | 198.3333 | 100 | 1 | 1 | 8700-CEMS Certification and Recertification | U1-Forced - Immediate | 300-Gas Turbine/Jet Engine (Simple Cycle Operation)
8700 | CEMS Certification and Recertification | Pollution Control Equipment | Continued Emissions Monitoring Systems (CEMS) | D1 | Forced - Immediate | 2021 | Gas | GG | 850 | Combined Cycle Block | WECC | Off-Peak | 692.1333 | 232 | 1 | 1 | 8700-CEMS Certification and Recertification | D1-Forced - Immediate | 850-Combined Cycle Block
8720 | NOx analyzer problems | Pollution Control Equipment | Continued Emissions Monitoring Systems (CEMS) | D1 | Forced - Immediate | 2021 | Coal | CC | 100 | Fossil-Steam | WECC | Summer | 2313.3333 | 50 | 1 | 1 | 8720-NOx analyzer problems | D1-Forced - Immediate | 100-Fossil-Steam
8720 | NOx analyzer problems | Pollution Control Equipment | Continued Emissions Monitoring Systems (CEMS) | D1 | Forced - Immediate | 2021 | Coal | CC | 100 | Fossil-Steam | WECC | Summer | 3514.1667 | 50 | 1 | 1 | 8720-NOx analyzer problems | D1-Forced - Immediate | 100-Fossil-Steam
8720 | NOx analyzer problems | Pollution Control Equipment | Continued Emissions Monitoring Systems (CEMS) | D1 | Forced - Immediate | 2021 | Coal | CC | 100 | Fossil-Steam | WECC | Winter | 1361.4166 | 85 | 1 | 1 | 8720-NOx analyzer problems | D1-Forced - Immediate | 100-Fossil-Steam
8720 | NOx analyzer problems | Pollution Control Equipment | Continued Emissions Monitoring Systems (CEMS) | D1 | Forced - Immediate | 2021 | Coal | CC | 100 | Fossil-Steam | WECC | Summer | 5029.1667 | 50 | 1 | 1 | 8720-NOx analyzer problems | D1-Forced - Immediate | 100-Fossil-Steam
8720 | NOx analyzer problems | Pollution Control Equipment | Continued Emissions Monitoring Systems (CEMS) | D1 | Forced - Immediate | 2021 | Coal | CC | 100 | Fossil-Steam | RFC | Summer | 40 | 100 | 1 | 1 | 8720-NOx analyzer problems | D1-Forced - Immediate | 100-Fossil-Steam
8720 | NOx analyzer problems | Pollution Control Equipment | Continued Emissions Monitoring Systems (CEMS) | D1 | Forced - Immediate | 2021 | Coal | CC | 100 | Fossil-Steam | WECC | Summer | 75 | 50 | 1 | 1 | 8720-NOx analyzer problems | D1-Forced - Immediate | 100-Fossil-Steam
8720 | NOx analyzer problems | Pollution Control Equipment | Continued Emissions Monitoring Systems (CEMS) | D1 | Forced - Immediate | 2021 | Coal | CC | 100 | Fossil-Steam | WECC | Summer | 651 | 60 | 1 | 1 | 8720-NOx analyzer problems | D1-Forced - Immediate | 100-Fossil-Steam
8720 | NOx analyzer problems | Pollution Control Equipment | Continued Emissions Monitoring Systems (CEMS) | U1 | Forced - Immediate | 2021 | Coal | CC | 100 | Fossil-Steam | RFC | Summer | 20999.8328 | 773 | 1 | 1 | 8720-NOx analyzer problems | U1-Forced - Immediate | 100-Fossil-Steam
8720 | NOx analyzer problems | Pollution Control Equipment | Continued Emissions Monitoring Systems (CEMS) | D1 | Forced - Immediate | 2021 | Coal | CC | 100 | Fossil-Steam | WECC | Off-Peak | 758.3333 | 50 | 1 | 1 | 8720-NOx analyzer problems | D1-Forced - Immediate | 100-Fossil-Steam
8720 | NOx analyzer problems | Pollution Control Equipment | Continued Emissions Monitoring Systems (CEMS) | D1 | Forced - Immediate | 2021 | Coal | CC | 100 | Fossil-Steam | MRO | Off-Peak | 1314.9999 | 300 | 1 | 1 | 8720-NOx analyzer problems | D1-Forced - Immediate | 100-Fossil-Steam
8720 | NOx analyzer problems | Pollution Control Equipment | Continued Emissions Monitoring Systems (CEMS) | D1 | Forced - Immediate | 2021 | Coal | CC | 100 | Fossil-Steam | RFC | Summer | 218.5 | 30 | 1 | 1 | 8720-NOx analyzer problems | D1-Forced - Immediate | 100-Fossil-Steam
8720 | NOx analyzer problems | Pollution Control Equipment | Continued Emissions Monitoring Systems (CEMS) | D1 | Forced - Immediate | 2021 | Coal | CC | 100 | Fossil-Steam | WECC | Summer | 331.5 | 90 | 1 | 1 | 8720-NOx analyzer problems | D1-Forced - Immediate | 100-Fossil-Steam
8720 | NOx analyzer problems | Pollution Control Equipment | Continued Emissions Monitoring Systems (CEMS) | D1 | Forced - Immediate | 2021 | Coal | CC | 100 | Fossil-Steam | WECC | Summer | 924.1667 | 50 | 1 | 1 | 8720-NOx analyzer problems | D1-Forced - Immediate | 100-Fossil-Steam
8720 | NOx analyzer problems | Pollution Control Equipment | Continued Emissions Monitoring Systems (CEMS) | D1 | Forced - Immediate | 2021 | Coal | CC | 100 | Fossil-Steam | RFC | Summer | 77.9166 | 55 | 1 | 1 | 8720-NOx analyzer problems | D1-Forced - Immediate | 100-Fossil-Steam
8720 | NOx analyzer problems | Pollution Control Equipment | Continued Emissions Monitoring Systems (CEMS) | D1 | Forced - Immediate | 2021 | Coal | CC | 100 | Fossil-Steam | WECC | Summer | 6798.1666 | 70 | 1 | 1 | 8720-NOx analyzer problems | D1-Forced - Immediate | 100-Fossil-Steam
8720 | NOx analyzer problems | Pollution Control Equipment | Continued Emissions Monitoring Systems (CEMS) | D1 | Forced - Immediate | 2021 | Coal | CC | 100 | Fossil-Steam | RFC | Winter | 626.2599 | 217.2 | 1 | 1 | 8720-NOx analyzer problems | D1-Forced - Immediate | 100-Fossil-Steam
8720 | NOx analyzer problems | Pollution Control Equipment | Continued Emissions Monitoring Systems (CEMS) | U1 | Forced - Immediate | 2021 | Gas | GG | 300 | Gas Turbine/Jet Engine (Simple Cycle Operation) | SERC | Off-Peak | 2487.75 | 107 | 1 | 1 | 8720-NOx analyzer problems | U1-Forced - Immediate | 300-Gas Turbine/Jet Engine (Simple Cycle Operation)
8720 | NOx analyzer problems | Pollution Control Equipment | Continued Emissions Monitoring Systems (CEMS) | U1 | Forced - Immediate | 2021 | Gas | GG | 300 | Gas Turbine/Jet Engine (Simple Cycle Operation) | MRO | Summer | 22.287 | 58.14 | 1 | 1 | 8720-NOx analyzer problems | U1-Forced - Immediate | 300-Gas Turbine/Jet Engine (Simple Cycle Operation)
8720 | NOx analyzer problems | Pollution Control Equipment | Continued Emissions Monitoring Systems (CEMS) | U1 | Forced - Immediate | 2021 | Gas | GG | 300 | Gas Turbine/Jet Engine (Simple Cycle Operation) | WECC | Winter | 872.6667 | 44 | 1 | 1 | 8720-NOx analyzer problems | U1-Forced - Immediate | 300-Gas Turbine/Jet Engine (Simple Cycle Operation)
8720 | NOx analyzer problems | Pollution Control Equipment | Continued Emissions Monitoring Systems (CEMS) | D1 | Forced - Immediate | 2021 | Gas | GG | 300 | Gas Turbine/Jet Engine (Simple Cycle Operation) | RFC | Summer | 2387.2 | 48 | 1 | 1 | 8720-NOx analyzer problems | D1-Forced - Immediate | 300-Gas Turbine/Jet Engine (Simple Cycle Operation)
8720 | NOx analyzer problems | Pollution Control Equipment | Continued Emissions Monitoring Systems (CEMS) | D1 | Forced - Immediate | 2021 | Gas | GG | 300 | Gas Turbine/Jet Engine (Simple Cycle Operation) | WECC | Summer | 219.7916 | 105.5 | 1 | 1 | 8720-NOx analyzer problems | D1-Forced - Immediate | 300-Gas Turbine/Jet Engine (Simple Cycle Operation)
8720 | NOx analyzer problems | Pollution Control Equipment | Continued Emissions Monitoring Systems (CEMS) | U1 | Forced - Immediate | 2021 | Gas | GG | 300 | Gas Turbine/Jet Engine (Simple Cycle Operation) | WECC | Off-Peak | 26.88 | 107.52 | 1 | 1 | 8720-NOx analyzer problems | U1-Forced - Immediate | 300-Gas Turbine/Jet Engine (Simple Cycle Operation)
8720 | NOx analyzer problems | Pollution Control Equipment | Continued Emissions Monitoring Systems (CEMS) | U1 | Forced - Immediate | 2021 | Gas | GG | 300 | Gas Turbine/Jet Engine (Simple Cycle Operation) | WECC | Off-Peak | 368.7666 | 46 | 1 | 1 | 8720-NOx analyzer problems | U1-Forced - Immediate | 300-Gas Turbine/Jet Engine (Simple Cycle Operation)
8720 | NOx analyzer problems | Pollution Control Equipment | Continued Emissions Monitoring Systems (CEMS) | U1 | Forced - Immediate | 2021 | Gas | GG | 300 | Gas Turbine/Jet Engine (Simple Cycle Operation) | RFC | Off-Peak | 8346.35 | 118.5 | 1 | 1 | 8720-NOx analyzer problems | U1-Forced - Immediate | 300-Gas Turbine/Jet Engine (Simple Cycle Operation)
8720 | NOx analyzer problems | Pollution Control Equipment | Continued Emissions Monitoring Systems (CEMS) | U1 | Forced - Immediate | 2021 | Gas | GG | 300 | Gas Turbine/Jet Engine (Simple Cycle Operation) | MRO | Summer | 21.318 | 58.14 | 1 | 1 | 8720-NOx analyzer problems | U1-Forced - Immediate | 300-Gas Turbine/Jet Engine (Simple Cycle Operation)
8720 | NOx analyzer problems | Pollution Control Equipment | Continued Emissions Monitoring Systems (CEMS) | U1 | Forced - Immediate | 2021 | Gas | GG | 300 | Gas Turbine/Jet Engine (Simple Cycle Operation) | WECC | Winter | 250 | 100 | 1 | 1 | 8720-NOx analyzer problems | U1-Forced - Immediate | 300-Gas Turbine/Jet Engine (Simple Cycle Operation)
8720 | NOx analyzer problems | Pollution Control Equipment | Continued Emissions Monitoring Systems (CEMS) | D1 | Forced - Immediate | 2021 | Gas | GG | 300 | Gas Turbine/Jet Engine (Simple Cycle Operation) | WECC | Off-Peak | 119.5666 | 105.5 | 1 | 1 | 8720-NOx analyzer problems | D1-Forced - Immediate | 300-Gas Turbine/Jet Engine (Simple Cycle Operation)
8720 | NOx analyzer problems | Pollution Control Equipment | Continued Emissions Monitoring Systems (CEMS) | U2 | Forced - Delayed | 2021 | Gas | GG | 300 | Gas Turbine/Jet Engine (Simple Cycle Operation) | RFC | Off-Peak | 71.8667 | 44 | 1 | 1 | 8720-NOx analyzer problems | U2-Forced - Delayed | 300-Gas Turbine/Jet Engine (Simple Cycle Operation)
8720 | NOx analyzer problems | Pollution Control Equipment | Continued Emissions Monitoring Systems (CEMS) | U1 | Forced - Immediate | 2021 | Gas | GG | 300 | Gas Turbine/Jet Engine (Simple Cycle Operation) | WECC | Summer | 637.8666 | 52 | 1 | 1 | 8720-NOx analyzer problems | U1-Forced - Immediate | 300-Gas Turbine/Jet Engine (Simple Cycle Operation)
8720 | NOx analyzer problems | Pollution Control Equipment | Continued Emissions Monitoring Systems (CEMS) | U1 | Forced - Immediate | 2021 | Gas | GG | 300 | Gas Turbine/Jet Engine (Simple Cycle Operation) | WECC | Summer | 105.8 | 46 | 1 | 1 | 8720-NOx analyzer problems | U1-Forced - Immediate | 300-Gas Turbine/Jet Engine (Simple Cycle Operation)
8720 | NOx analyzer problems | Pollution Control Equipment | Continued Emissions Monitoring Systems (CEMS) | U1 | Forced - Immediate | 2021 | Gas | GG | 300 | Gas Turbine/Jet Engine (Simple Cycle Operation) | SERC | Summer | 8667.1666 | 170 | 1 | 1 | 8720-NOx analyzer problems | U1-Forced - Immediate | 300-Gas Turbine/Jet Engine (Simple Cycle Operation)
8720 | NOx analyzer problems | Pollution Control Equipment | Continued Emissions Monitoring Systems (CEMS) | U1 | Forced - Immediate | 2021 | Gas | GG | 300 | Gas Turbine/Jet Engine (Simple Cycle Operation) | NPCC | Winter | 168.2333 | 49 | 1 | 1 | 8720-NOx analyzer problems | U1-Forced - Immediate | 300-Gas Turbine/Jet Engine (Simple Cycle Operation)
8720 | NOx analyzer problems | Pollution Control Equipment | Continued Emissions Monitoring Systems (CEMS) | U1 | Forced - Immediate | 2021 | Gas | GG | 300 | Gas Turbine/Jet Engine (Simple Cycle Operation) | RFC | Winter | 363.7333 | 88 | 1 | 1 | 8720-NOx analyzer problems | U1-Forced - Immediate | 300-Gas Turbine/Jet Engine (Simple Cycle Operation)
8720 | NOx analyzer problems | Pollution Control Equipment | Continued Emissions Monitoring Systems (CEMS) | U1 | Forced - Immediate | 2021 | Gas | GG | 300 | Gas Turbine/Jet Engine (Simple Cycle Operation) | SERC | Summer | 5414.5 | 170 | 1 | 1 | 8720-NOx analyzer problems | U1-Forced - Immediate | 300-Gas Turbine/Jet Engine (Simple Cycle Operation)
8720 | NOx analyzer problems | Pollution Control Equipment | Continued Emissions Monitoring Systems (CEMS) | U1 | Forced - Immediate | 2021 | Gas | GG | 300 | Gas Turbine/Jet Engine (Simple Cycle Operation) | SERC | Summer | 1663.6666 | 124 | 1 | 1 | 8720-NOx analyzer problems | U1-Forced - Immediate | 300-Gas Turbine/Jet Engine (Simple Cycle Operation)
8720 | NOx analyzer problems | Pollution Control Equipment | Continued Emissions Monitoring Systems (CEMS) | U1 | Forced - Immediate | 2021 | Gas | GG | 300 | Gas Turbine/Jet Engine (Simple Cycle Operation) | RFC | Winter | 80 | 100 | 1 | 1 | 8720-NOx analyzer problems | U1-Forced - Immediate | 300-Gas Turbine/Jet Engine (Simple Cycle Operation)
8720 | NOx analyzer problems | Pollution Control Equipment | Continued Emissions Monitoring Systems (CEMS) | U1 | Forced - Immediate | 2021 | Gas | GG | 300 | Gas Turbine/Jet Engine (Simple Cycle Operation) | WECC | Summer | 318.6133 | 46.4 | 2 | 2 | 8720-NOx analyzer problems | U1-Forced - Immediate | 300-Gas Turbine/Jet Engine (Simple Cycle Operation)
8720 | NOx analyzer problems | Pollution Control Equipment | Continued Emissions Monitoring Systems (CEMS) | U1 | Forced - Immediate | 2021 | Gas | GG | 300 | Gas Turbine/Jet Engine (Simple Cycle Operation) | WECC | Winter | 954.8 | 44 | 1 | 1 | 8720-NOx analyzer problems | U1-Forced - Immediate | 300-Gas Turbine/Jet Engine (Simple Cycle Operation)
8720 | NOx analyzer problems | Pollution Control Equipment | Continued Emissions Monitoring Systems (CEMS) | U1 | Forced - Immediate | 2021 | Gas | GG | 300 | Gas Turbine/Jet Engine (Simple Cycle Operation) | MRO | Winter | 99.5066 | 43.9 | 1 | 1 | 8720-NOx analyzer problems | U1-Forced - Immediate | 300-Gas Turbine/Jet Engine (Simple Cycle Operation)
8720 | NOx analyzer problems | Pollution Control Equipment | Continued Emissions Monitoring Systems (CEMS) | U1 | Forced - Immediate | 2021 | Gas | GG | 300 | Gas Turbine/Jet Engine (Simple Cycle Operation) | MRO | Winter | 5821.2 | 98 | 1 | 1 | 8720-NOx analyzer problems | U1-Forced - Immediate | 300-Gas Turbine/Jet Engine (Simple Cycle Operation)
8720 | NOx analyzer problems | Pollution Control Equipment | Continued Emissions Monitoring Systems (CEMS) | U1 | Forced - Immediate | 2021 | Gas | GG | 300 | Gas Turbine/Jet Engine (Simple Cycle Operation) | WECC | Off-Peak | 1428.224 | 107.52 | 1 | 1 | 8720-NOx analyzer problems | U1-Forced - Immediate | 300-Gas Turbine/Jet Engine (Simple Cycle Operation)
8720 | NOx analyzer problems | Pollution Control Equipment | Continued Emissions Monitoring Systems (CEMS) | U1 | Forced - Immediate | 2021 | Gas | GG | 300 | Gas Turbine/Jet Engine (Simple Cycle Operation) | WECC | Summer | 312.4267 | 46.4 | 1 | 1 | 8720-NOx analyzer problems | U1-Forced - Immediate | 300-Gas Turbine/Jet Engine (Simple Cycle Operation)
8720 | NOx analyzer problems | Pollution Control Equipment | Continued Emissions Monitoring Systems (CEMS) | D1 | Forced - Immediate | 2021 | Gas | GG | 300 | Gas Turbine/Jet Engine (Simple Cycle Operation) | WECC | Off-Peak | 629.4833 | 105.5 | 1 | 1 | 8720-NOx analyzer problems | D1-Forced - Immediate | 300-Gas Turbine/Jet Engine (Simple Cycle Operation)
8720 | NOx analyzer problems | Pollution Control Equipment | Continued Emissions Monitoring Systems (CEMS) | U1 | Forced - Immediate | 2021 | Gas | GG | 300 | Gas Turbine/Jet Engine (Simple Cycle Operation) | WECC | Off-Peak | 764.3666 | 46 | 1 | 1 | 8720-NOx analyzer problems | U1-Forced - Immediate | 300-Gas Turbine/Jet Engine (Simple Cycle Operation)
8720 | NOx analyzer problems | Pollution Control Equipment | Continued Emissions Monitoring Systems (CEMS) | U1 | Forced - Immediate | 2021 | Gas | GG | 300 | Gas Turbine/Jet Engine (Simple Cycle Operation) | WECC | Off-Peak | 1339.6 | 102 | 1 | 1 | 8720-NOx analyzer problems | U1-Forced - Immediate | 300-Gas Turbine/Jet Engine (Simple Cycle Operation)
8720 | NOx analyzer problems | Pollution Control Equipment | Continued Emissions Monitoring Systems (CEMS) | D1 | Forced - Immediate | 2021 | Gas | GG | 300 | Gas Turbine/Jet Engine (Simple Cycle Operation) | WECC | Off-Peak | 145 | 25 | 1 | 1 | 8720-NOx analyzer problems | D1-Forced - Immediate | 300-Gas Turbine/Jet Engine (Simple Cycle Operation)
8720 | NOx analyzer problems | Pollution Control Equipment | Continued Emissions Monitoring Systems (CEMS) | D1 | Forced - Immediate | 2021 | Gas | GG | 300 | Gas Turbine/Jet Engine (Simple Cycle Operation) | WECC | Summer | 131.875 | 105.5 | 1 | 1 | 8720-NOx analyzer problems | D1-Forced - Immediate | 300-Gas Turbine/Jet Engine (Simple Cycle Operation)
8720 | NOx analyzer problems | Pollution Control Equipment | Continued Emissions Monitoring Systems (CEMS) | U1 | Forced - Immediate | 2021 | Gas | GG | 300 | Gas Turbine/Jet Engine (Simple Cycle Operation) | WECC | Summer | 28.1839 | 105.69 | 1 | 1 | 8720-NOx analyzer problems | U1-Forced - Immediate | 300-Gas Turbine/Jet Engine (Simple Cycle Operation)
8720 | NOx analyzer problems | Pollution Control Equipment | Continued Emissions Monitoring Systems (CEMS) | U1 | Forced - Immediate | 2021 | Gas | GG | 300 | Gas Turbine/Jet Engine (Simple Cycle Operation) | WECC | Off-Peak | 53.6 | 53.6 | 1 | 1 | 8720-NOx analyzer problems | U1-Forced - Immediate | 300-Gas Turbine/Jet Engine (Simple Cycle Operation)
8720 | NOx analyzer problems | Pollution Control Equipment | Continued Emissions Monitoring Systems (CEMS) | U1 | Forced - Immediate | 2021 | Gas | GG | 300 | Gas Turbine/Jet Engine (Simple Cycle Operation) | WECC | Summer | 56.4667 | 44 | 1 | 1 | 8720-NOx analyzer problems | U1-Forced - Immediate | 300-Gas Turbine/Jet Engine (Simple Cycle Operation)
8720 | NOx analyzer problems | Pollution Control Equipment | Continued Emissions Monitoring Systems (CEMS) | D2 | Forced - Delayed | 2021 | Other | WD | 650 | Fluidized Bed | NPCC | Summer | 19 | 9.5 | 1 | 1 | 8720-NOx analyzer problems | D2-Forced - Delayed | 650-Fluidized Bed
8720 | NOx analyzer problems | Pollution Control Equipment | Continued Emissions Monitoring Systems (CEMS) | U1 | Forced - Immediate | 2021 | Gas | GG | 850 | Combined Cycle Block | RFC | Winter | 2019.783 | 479 | 1 | 1 | 8720-NOx analyzer problems | U1-Forced - Immediate | 850-Combined Cycle Block
8720 | NOx analyzer problems | Pollution Control Equipment | Continued Emissions Monitoring Systems (CEMS) | D1 | Forced - Immediate | 2021 | Gas | GG | 850 | Combined Cycle Block | SERC | Summer | 124.6665 | 187 | 1 | 1 | 8720-NOx analyzer problems | D1-Forced - Immediate | 850-Combined Cycle Block
8720 | NOx analyzer problems | Pollution Control Equipment | Continued Emissions Monitoring Systems (CEMS) | U1 | Forced - Immediate | 2021 | Gas | GG | 850 | Combined Cycle Block | SERC | Off-Peak | 630.1332 | 272 | 1 | 1 | 8720-NOx analyzer problems | U1-Forced - Immediate | 850-Combined Cycle Block
8720 | NOx analyzer problems | Pollution Control Equipment | Continued Emissions Monitoring Systems (CEMS) | D1 | Forced - Immediate | 2021 | Gas | GG | 850 | Combined Cycle Block | SERC | Summer | 1943.8666 | 239 | 1 | 1 | 8720-NOx analyzer problems | D1-Forced - Immediate | 850-Combined Cycle Block
8720 | NOx analyzer problems | Pollution Control Equipment | Continued Emissions Monitoring Systems (CEMS) | D1 | Forced - Immediate | 2021 | Gas | GG | 850 | Combined Cycle Block | SERC | Off-Peak | 1596.85 | 293 | 1 | 1 | 8720-NOx analyzer problems | D1-Forced - Immediate | 850-Combined Cycle Block
8720 | NOx analyzer problems | Pollution Control Equipment | Continued Emissions Monitoring Systems (CEMS) | D1 | Forced - Immediate | 2021 | Gas | GG | 850 | Combined Cycle Block | SERC | Summer | 113.8666 | 61 | 1 | 1 | 8720-NOx analyzer problems | D1-Forced - Immediate | 850-Combined Cycle Block
8720 | NOx analyzer problems | Pollution Control Equipment | Continued Emissions Monitoring Systems (CEMS) | U1 | Forced - Immediate | 2021 | Gas | GG | 850 | Combined Cycle Block | RFC | Winter | 1221.45 | 479 | 1 | 1 | 8720-NOx analyzer problems | U1-Forced - Immediate | 850-Combined Cycle Block
8720 | NOx analyzer problems | Pollution Control Equipment | Continued Emissions Monitoring Systems (CEMS) | U1 | Forced - Immediate | 2021 | Gas | GG | 851 | CC GT units | TRE | Off-Peak | 5726.9333 | 64 | 1 | 1 | 8720-NOx analyzer problems | U1-Forced - Immediate | 851-CC GT units
8720 | NOx analyzer problems | Pollution Control Equipment | Continued Emissions Monitoring Systems (CEMS) | U1 | Forced - Immediate | 2021 | Gas | GG | 851 | CC GT units | TRE | Winter | 1209.0333 | 166 | 1 | 1 | 8720-NOx analyzer problems | U1-Forced - Immediate | 851-CC GT units
8720 | NOx analyzer problems | Pollution Control Equipment | Continued Emissions Monitoring Systems (CEMS) | U1 | Forced - Immediate | 2021 | Gas | GG | 851 | CC GT units | WECC | Summer | 31.85 | 49 | 1 | 1 | 8720-NOx analyzer problems | U1-Forced - Immediate | 851-CC GT units
8720 | NOx analyzer problems | Pollution Control Equipment | Continued Emissions Monitoring Systems (CEMS) | U1 | Forced - Immediate | 2021 | Gas | GG | 851 | CC GT units | WECC | Summer | 732.55 | 147 | 1 | 1 | 8720-NOx analyzer problems | U1-Forced - Immediate | 851-CC GT units
8720 | NOx analyzer problems | Pollution Control Equipment | Continued Emissions Monitoring Systems (CEMS) | U1 | Forced - Immediate | 2021 | Gas | GG | 851 | CC GT units | TRE | Summer | 7841.0666 | 64 | 1 | 1 | 8720-NOx analyzer problems | U1-Forced - Immediate | 851-CC GT units
8720 | NOx analyzer problems | Pollution Control Equipment | Continued Emissions Monitoring Systems (CEMS) | U1 | Forced - Immediate | 2021 | Gas | GG | 851 | CC GT units | TRE | Winter | 2611.05 | 169 | 1 | 1 | 8720-NOx analyzer problems | U1-Forced - Immediate | 851-CC GT units
8720 | NOx analyzer problems | Pollution Control Equipment | Continued Emissions Monitoring Systems (CEMS) | D1 | Forced - Immediate | 2021 | Waste Heat | WH | 852 | CC steam units | TRE | Winter | 691.9166 | 95 | 1 | 1 | 8720-NOx analyzer problems | D1-Forced - Immediate | 852-CC steam units
8720 | NOx analyzer problems | Pollution Control Equipment | Continued Emissions Monitoring Systems (CEMS) | D1 | Forced - Immediate | 2021 | Waste Heat | WH | 852 | CC steam units | WECC | Summer | 612.95 | 123 | 1 | 1 | 8720-NOx analyzer problems | D1-Forced - Immediate | 852-CC steam units
8720 | NOx analyzer problems | Pollution Control Equipment | Continued Emissions Monitoring Systems (CEMS) | D1 | Forced - Immediate | 2021 | Gas | GG | 852 | CC steam units | MRO | Summer | 10.5 | 52.5 | 1 | 1 | 8720-NOx analyzer problems | D1-Forced - Immediate | 852-CC steam units
8720 | NOx analyzer problems | Pollution Control Equipment | Continued Emissions Monitoring Systems (CEMS) | D1 | Forced - Immediate | 2021 | Waste Heat | WH | 852 | CC steam units | TRE | Winter | 2441.1 | 158 | 1 | 1 | 8720-NOx analyzer problems | D1-Forced - Immediate | 852-CC steam units
8730 | CO analyzer problems | Pollution Control Equipment | Continued Emissions Monitoring Systems (CEMS) | D1 | Forced - Immediate | 2021 | Coal | CC | 100 | Fossil-Steam | WECC | Off-Peak | 210.5833 | 35 | 1 | 1 | 8730-CO analyzer problems | D1-Forced - Immediate | 100-Fossil-Steam
8730 | CO analyzer problems | Pollution Control Equipment | Continued Emissions Monitoring Systems (CEMS) | U1 | Forced - Immediate | 2021 | Gas | GG | 300 | Gas Turbine/Jet Engine (Simple Cycle Operation) | WECC | Off-Peak | 1124.42 | 53.8 | 1 | 1 | 8730-CO analyzer problems | U1-Forced - Immediate | 300-Gas Turbine/Jet Engine (Simple Cycle Operation)
8730 | CO analyzer problems | Pollution Control Equipment | Continued Emissions Monitoring Systems (CEMS) | U1 | Forced - Immediate | 2021 | Gas | GG | 300 | Gas Turbine/Jet Engine (Simple Cycle Operation) | WECC | Winter | 203.3866 | 52.6 | 1 | 1 | 8730-CO analyzer problems | U1-Forced - Immediate | 300-Gas Turbine/Jet Engine (Simple Cycle Operation)
8730 | CO analyzer problems | Pollution Control Equipment | Continued Emissions Monitoring Systems (CEMS) | U1 | Forced - Immediate | 2021 | Gas | GG | 300 | Gas Turbine/Jet Engine (Simple Cycle Operation) | WECC | Winter | 411.45 | 105.5 | 1 | 1 | 8730-CO analyzer problems | U1-Forced - Immediate | 300-Gas Turbine/Jet Engine (Simple Cycle Operation)
8730 | CO analyzer problems | Pollution Control Equipment | Continued Emissions Monitoring Systems (CEMS) | U1 | Forced - Immediate | 2021 | Gas | GG | 300 | Gas Turbine/Jet Engine (Simple Cycle Operation) | WECC | Winter | 736.4 | 52.6 | 1 | 1 | 8730-CO analyzer problems | U1-Forced - Immediate | 300-Gas Turbine/Jet Engine (Simple Cycle Operation)
8730 | CO analyzer problems | Pollution Control Equipment | Continued Emissions Monitoring Systems (CEMS) | D1 | Forced - Immediate | 2021 | Gas | GG | 300 | Gas Turbine/Jet Engine (Simple Cycle Operation) | WECC | Winter | 404.4166 | 105.5 | 1 | 1 | 8730-CO analyzer problems | D1-Forced - Immediate | 300-Gas Turbine/Jet Engine (Simple Cycle Operation)
8730 | CO analyzer problems | Pollution Control Equipment | Continued Emissions Monitoring Systems (CEMS) | U1 | Forced - Immediate | 2021 | Gas | GG | 300 | Gas Turbine/Jet Engine (Simple Cycle Operation) | WECC | Summer | 1640 | 60 | 1 | 1 | 8730-CO analyzer problems | U1-Forced - Immediate | 300-Gas Turbine/Jet Engine (Simple Cycle Operation)
8730 | CO analyzer problems | Pollution Control Equipment | Continued Emissions Monitoring Systems (CEMS) | U1 | Forced - Immediate | 2021 | Gas | GG | 300 | Gas Turbine/Jet Engine (Simple Cycle Operation) | WECC | Off-Peak | 273.2166 | 97 | 1 | 1 | 8730-CO analyzer problems | U1-Forced - Immediate | 300-Gas Turbine/Jet Engine (Simple Cycle Operation)
8730 | CO analyzer problems | Pollution Control Equipment | Continued Emissions Monitoring Systems (CEMS) | U1 | Forced - Immediate | 2021 | Gas | GG | 300 | Gas Turbine/Jet Engine (Simple Cycle Operation) | WECC | Winter | 562.4 | 76 | 1 | 1 | 8730-CO analyzer problems | U1-Forced - Immediate | 300-Gas Turbine/Jet Engine (Simple Cycle Operation)
8730 | CO analyzer problems | Pollution Control Equipment | Continued Emissions Monitoring Systems (CEMS) | U1 | Forced - Immediate | 2021 | Gas | GG | 300 | Gas Turbine/Jet Engine (Simple Cycle Operation) | NPCC | Off-Peak | 62.1833 | 57.4 | 1 | 1 | 8730-CO analyzer problems | U1-Forced - Immediate | 300-Gas Turbine/Jet Engine (Simple Cycle Operation)
8730 | CO analyzer problems | Pollution Control Equipment | Continued Emissions Monitoring Systems (CEMS) | U1 | Forced - Immediate | 2021 | Gas | GG | 300 | Gas Turbine/Jet Engine (Simple Cycle Operation) | MRO | Winter | 292.5 | 195 | 1 | 1 | 8730-CO analyzer problems | U1-Forced - Immediate | 300-Gas Turbine/Jet Engine (Simple Cycle Operation)
8730 | CO analyzer problems | Pollution Control Equipment | Continued Emissions Monitoring Systems (CEMS) | U1 | Forced - Immediate | 2021 | Gas | GG | 300 | Gas Turbine/Jet Engine (Simple Cycle Operation) | WECC | Summer | 1010.7467 | 46.4 | 1 | 1 | 8730-CO analyzer problems | U1-Forced - Immediate | 300-Gas Turbine/Jet Engine (Simple Cycle Operation)
8730 | CO analyzer problems | Pollution Control Equipment | Continued Emissions Monitoring Systems (CEMS) | U1 | Forced - Immediate | 2021 | Gas | GG | 300 | Gas Turbine/Jet Engine (Simple Cycle Operation) | WECC | Winter | 589.6 | 53.6 | 1 | 1 | 8730-CO analyzer problems | U1-Forced - Immediate | 300-Gas Turbine/Jet Engine (Simple Cycle Operation)
8730 | CO analyzer problems | Pollution Control Equipment | Continued Emissions Monitoring Systems (CEMS) | U1 | Forced - Immediate | 2021 | Gas | GG | 300 | Gas Turbine/Jet Engine (Simple Cycle Operation) | SERC | Winter | 10782.9999 | 123 | 1 | 1 | 8730-CO analyzer problems | U1-Forced - Immediate | 300-Gas Turbine/Jet Engine (Simple Cycle Operation)
8730 | CO analyzer problems | Pollution Control Equipment | Continued Emissions Monitoring Systems (CEMS) | U1 | Forced - Immediate | 2021 | Gas | GG | 850 | Combined Cycle Block | NPCC | Off-Peak | 557.631 | 206.53 | 1 | 1 | 8730-CO analyzer problems | U1-Forced - Immediate | 850-Combined Cycle Block
8730 | CO analyzer problems | Pollution Control Equipment | Continued Emissions Monitoring Systems (CEMS) | U1 | Forced - Immediate | 2021 | Gas | GG | 850 | Combined Cycle Block | NPCC | Off-Peak | 684.991 | 206.53 | 1 | 1 | 8730-CO analyzer problems | U1-Forced - Immediate | 850-Combined Cycle Block
8730 | CO analyzer problems | Pollution Control Equipment | Continued Emissions Monitoring Systems (CEMS) | U1 | Forced - Immediate | 2021 | Gas | GG | 851 | CC GT units | WECC | Winter | 274.1667 | 35 | 1 | 1 | 8730-CO analyzer problems | U1-Forced - Immediate | 851-CC GT units
8730 | CO analyzer problems | Pollution Control Equipment | Continued Emissions Monitoring Systems (CEMS) | U1 | Forced - Immediate | 2021 | Gas | GG | 851 | CC GT units | WECC | Off-Peak | 81.5999 | 153 | 1 | 1 | 8730-CO analyzer problems | U1-Forced - Immediate | 851-CC GT units
8730 | CO analyzer problems | Pollution Control Equipment | Continued Emissions Monitoring Systems (CEMS) | U1 | Forced - Immediate | 2021 | Gas | GG | 851 | CC GT units | WECC | Summer | 1379.5833 | 175 | 1 | 1 | 8730-CO analyzer problems | U1-Forced - Immediate | 851-CC GT units
8730 | CO analyzer problems | Pollution Control Equipment | Continued Emissions Monitoring Systems (CEMS) | U1 | Forced - Immediate | 2021 | Gas | GG | 851 | CC GT units | WECC | Off-Peak | 30.9999 | 186 | 1 | 1 | 8730-CO analyzer problems | U1-Forced - Immediate | 851-CC GT units
8730 | CO analyzer problems | Pollution Control Equipment | Continued Emissions Monitoring Systems (CEMS) | U1 | Forced - Immediate | 2021 | Gas | GG | 851 | CC GT units | RFC | Off-Peak | 52.8666 | 122 | 1 | 1 | 8730-CO analyzer problems | U1-Forced - Immediate | 851-CC GT units
8730 | CO analyzer problems | Pollution Control Equipment | Continued Emissions Monitoring Systems (CEMS) | U1 | Forced - Immediate | 2021 | Gas | GG | 851 | CC GT units | TRE | Off-Peak | 9385.9998 | 228 | 1 | 1 | 8730-CO analyzer problems | U1-Forced - Immediate | 851-CC GT units
8730 | CO analyzer problems | Pollution Control Equipment | Continued Emissions Monitoring Systems (CEMS) | U1 | Forced - Immediate | 2021 | Gas | GG | 851 | CC GT units | RFC | Off-Peak | 258.2333 | 122 | 1 | 1 | 8730-CO analyzer problems | U1-Forced - Immediate | 851-CC GT units
8730 | CO analyzer problems | Pollution Control Equipment | Continued Emissions Monitoring Systems (CEMS) | U1 | Forced - Immediate | 2021 | Gas | GG | 851 | CC GT units | WECC | Off-Peak | 3999.3333 | 35 | 1 | 1 | 8730-CO analyzer problems | U1-Forced - Immediate | 851-CC GT units
8730 | CO analyzer problems | Pollution Control Equipment | Continued Emissions Monitoring Systems (CEMS) | D1 | Forced - Immediate | 2021 | Waste Heat | WH | 852 | CC steam units | TRE | Off-Peak | 4425.4166 | 107.5 | 1 | 1 | 8730-CO analyzer problems | D1-Forced - Immediate | 852-CC steam units
8730 | CO analyzer problems | Pollution Control Equipment | Continued Emissions Monitoring Systems (CEMS) | D1 | Forced - Immediate | 2021 | Waste Heat | WH | 852 | CC steam units | RFC | Off-Peak | 25.5666 | 59 | 1 | 1 | 8730-CO analyzer problems | D1-Forced - Immediate | 852-CC steam units
8730 | CO analyzer problems | Pollution Control Equipment | Continued Emissions Monitoring Systems (CEMS) | D1 | Forced - Immediate | 2021 | Waste Heat | WH | 852 | CC steam units | RFC | Off-Peak | 124.8833 | 59 | 1 | 1 | 8730-CO analyzer problems | D1-Forced - Immediate | 852-CC steam units
8730 | CO analyzer problems | Pollution Control Equipment | Continued Emissions Monitoring Systems (CEMS) | D1 | Forced - Immediate | 2021 | Waste Heat | WH | 852 | CC steam units | WECC | Winter | 190.06 | 146.2 | 1 | 1 | 8730-CO analyzer problems | D1-Forced - Immediate | 852-CC steam units
8730 | CO analyzer problems | Pollution Control Equipment | Continued Emissions Monitoring Systems (CEMS) | D1 | Forced - Immediate | 2021 | Waste Heat | WH | 852 | CC steam units | WECC | Summer | 717.3833 | 91 | 1 | 1 | 8730-CO analyzer problems | D1-Forced - Immediate | 852-CC steam units
8730 | CO analyzer problems | Pollution Control Equipment | Continued Emissions Monitoring Systems (CEMS) | U1 | Forced - Immediate | 2021 | Gas | GG | 860 | Co-generator Block | WECC | Off-Peak | 34.7666 | 74.5 | 1 | 1 | 8730-CO analyzer problems | U1-Forced - Immediate | 860-Co-generator Block
8730 | CO analyzer problems | Pollution Control Equipment | Continued Emissions Monitoring Systems (CEMS) | U1 | Forced - Immediate | 2021 | Gas | GG | 861 | CoG GT units | TRE | Off-Peak | 1146.9999 | 186 | 1 | 1 | 8730-CO analyzer problems | U1-Forced - Immediate | 861-CoG GT units
8730 | CO analyzer problems | Pollution Control Equipment | Continued Emissions Monitoring Systems (CEMS) | U1 | Forced - Immediate | 2021 | Waste Heat | WH | 862 | CoG steam units | WECC | Off-Peak | 1341 | 30 | 1 | 1 | 8730-CO analyzer problems | U1-Forced - Immediate | 862-CoG steam units
8730 | CO analyzer problems | Pollution Control Equipment | Continued Emissions Monitoring Systems (CEMS) | D1 | Forced - Immediate | 2021 | Waste Heat | WH | 862 | CoG steam units | TRE | Off-Peak | 363.8333 | 59 | 1 | 1 | 8730-CO analyzer problems | D1-Forced - Immediate | 862-CoG steam units
8750 | O2 analyzer problems | Pollution Control Equipment | Continued Emissions Monitoring Systems (CEMS) | D1 | Forced - Immediate | 2021 | Coal | CC | 100 | Fossil-Steam | MRO | Winter | 512.89 | 86.2 | 1 | 1 | 8750-O2 analyzer problems | D1-Forced - Immediate | 100-Fossil-Steam
8750 | O2 analyzer problems | Pollution Control Equipment | Continued Emissions Monitoring Systems (CEMS) | D1 | Forced - Immediate | 2021 | Coal | CC | 100 | Fossil-Steam | RFC | Off-Peak | 2427.0833 | 125 | 1 | 1 | 8750-O2 analyzer problems | D1-Forced - Immediate | 100-Fossil-Steam
8750 | O2 analyzer problems | Pollution Control Equipment | Continued Emissions Monitoring Systems (CEMS) | U1 | Forced - Immediate | 2021 | Gas | GG | 300 | Gas Turbine/Jet Engine (Simple Cycle Operation) | NPCC | Summer | 105.2333 | 57.4 | 1 | 1 | 8750-O2 analyzer problems | U1-Forced - Immediate | 300-Gas Turbine/Jet Engine (Simple Cycle Operation)
8750 | O2 analyzer problems | Pollution Control Equipment | Continued Emissions Monitoring Systems (CEMS) | D1 | Forced - Immediate | 2021 | Gas | GG | 850 | Combined Cycle Block | WECC | Winter | 784 | 320 | 1 | 1 | 8750-O2 analyzer problems | D1-Forced - Immediate | 850-Combined Cycle Block
8750 | O2 analyzer problems | Pollution Control Equipment | Continued Emissions Monitoring Systems (CEMS) | U1 | Forced - Immediate | 2021 | Gas | GG | 851 | CC GT units | SERC | Summer | 396.3332 | 164 | 1 | 1 | 8750-O2 analyzer problems | U1-Forced - Immediate | 851-CC GT units
8750 | O2 analyzer problems | Pollution Control Equipment | Continued Emissions Monitoring Systems (CEMS) | D1 | Forced - Immediate | 2021 | Gas | GG | 851 | CC GT units | SERC | Summer | 75.8333 | 130 | 1 | 1 | 8750-O2 analyzer problems | D1-Forced - Immediate | 851-CC GT units
8750 | O2 analyzer problems | Pollution Control Equipment | Continued Emissions Monitoring Systems (CEMS) | U1 | Forced - Immediate | 2021 | Gas | GG | 851 | CC GT units | MRO | Off-Peak | 1828.085 | 39.9 | 1 | 1 | 8750-O2 analyzer problems | U1-Forced - Immediate | 851-CC GT units
8750 | O2 analyzer problems | Pollution Control Equipment | Continued Emissions Monitoring Systems (CEMS) | D1 | Forced - Immediate | 2021 | Gas | GG | 852 | CC steam units | SERC | Summer | 59.5 | 102 | 1 | 1 | 8750-O2 analyzer problems | D1-Forced - Immediate | 852-CC steam units
8750 | O2 analyzer problems | Pollution Control Equipment | Continued Emissions Monitoring Systems (CEMS) | D1 | Forced - Immediate | 2021 | Waste Heat | WH | 852 | CC steam units | MRO | Off-Peak | 572.9167 | 12.5 | 1 | 1 | 8750-O2 analyzer problems | D1-Forced - Immediate | 852-CC steam units
8750 | O2 analyzer problems | Pollution Control Equipment | Continued Emissions Monitoring Systems (CEMS) | D1 | Forced - Immediate | 2021 | Gas | GG | 852 | CC steam units | SERC | Summer | 316.5832 | 131 | 1 | 1 | 8750-O2 analyzer problems | D1-Forced - Immediate | 852-CC steam units
8760 | Opacity monitor problems | Pollution Control Equipment | Continued Emissions Monitoring Systems (CEMS) | D1 | Forced - Immediate | 2021 | Coal | CC | 100 | Fossil-Steam | WECC | Off-Peak | 22.4667 | 2 | 1 | 1 | 8760-Opacity monitor problems | D1-Forced - Immediate | 100-Fossil-Steam
8760 | Opacity monitor problems | Pollution Control Equipment | Continued Emissions Monitoring Systems (CEMS) | D1 | Forced - Immediate | 2021 | Coal | CC | 100 | Fossil-Steam | RFC | Off-Peak | 5649.2265 | 290.2 | 1 | 1 | 8760-Opacity monitor problems | D1-Forced - Immediate | 100-Fossil-Steam
8760 | Opacity monitor problems | Pollution Control Equipment | Continued Emissions Monitoring Systems (CEMS) | D1 | Forced - Immediate | 2021 | Coal | CC | 100 | Fossil-Steam | RFC | Winter | 0.66666 | 10 | 1 | 1 | 8760-Opacity monitor problems | D1-Forced - Immediate | 100-Fossil-Steam
8760 | Opacity monitor problems | Pollution Control Equipment | Continued Emissions Monitoring Systems (CEMS) | D1 | Forced - Immediate | 2021 | Coal | CC | 100 | Fossil-Steam | RFC | Winter | 7.55 | 30.2 | 1 | 1 | 8760-Opacity monitor problems | D1-Forced - Immediate | 100-Fossil-Steam
8760 | Opacity monitor problems | Pollution Control Equipment | Continued Emissions Monitoring Systems (CEMS) | U1 | Forced - Immediate | 2021 | Coal | CC | 100 | Fossil-Steam | TRE | Winter | 8157.333 | 560 | 1 | 1 | 8760-Opacity monitor problems | U1-Forced - Immediate | 100-Fossil-Steam
8760 | Opacity monitor problems | Pollution Control Equipment | Continued Emissions Monitoring Systems (CEMS) | D1 | Forced - Immediate | 2021 | Coal | CC | 100 | Fossil-Steam | WECC | Off-Peak | 120.9666 | 191 | 1 | 1 | 8760-Opacity monitor problems | D1-Forced - Immediate | 100-Fossil-Steam
8760 | Opacity monitor problems | Pollution Control Equipment | Continued Emissions Monitoring Systems (CEMS) | D1 | Forced - Immediate | 2021 | Coal | CC | 100 | Fossil-Steam | SERC | Off-Peak | 288 | 32 | 1 | 1 | 8760-Opacity monitor problems | D1-Forced - Immediate | 100-Fossil-Steam
8760 | Opacity monitor problems | Pollution Control Equipment | Continued Emissions Monitoring Systems (CEMS) | D1 | Forced - Immediate | 2021 | Coal | CC | 100 | Fossil-Steam | SERC | Off-Peak | 304 | 38 | 1 | 1 | 8760-Opacity monitor problems | D1-Forced - Immediate | 100-Fossil-Steam
8760 | Opacity monitor problems | Pollution Control Equipment | Continued Emissions Monitoring Systems (CEMS) | D3 | Forced - Postponed | 2021 | Coal | CC | 100 | Fossil-Steam | SERC | Off-Peak | 2406.6666 | 80 | 1 | 1 | 8760-Opacity monitor problems | D3-Forced - Postponed | 100-Fossil-Steam
8760 | Opacity monitor problems | Pollution Control Equipment | Continued Emissions Monitoring Systems (CEMS) | D1 | Forced - Immediate | 2021 | Coal | CC | 100 | Fossil-Steam | RFC | Off-Peak | 153.6999 | 174 | 1 | 1 | 8760-Opacity monitor problems | D1-Forced - Immediate | 100-Fossil-Steam
8760 | Opacity monitor problems | Pollution Control Equipment | Continued Emissions Monitoring Systems (CEMS) | D1 | Forced - Immediate | 2021 | Coal | CC | 100 | Fossil-Steam | WECC | Off-Peak | 50.5 | 101 | 1 | 1 | 8760-Opacity monitor problems | D1-Forced - Immediate | 100-Fossil-Steam
8760 | Opacity monitor problems | Pollution Control Equipment | Continued Emissions Monitoring Systems (CEMS) | D1 | Forced - Immediate | 2021 | Coal | CC | 100 | Fossil-Steam | RFC | Off-Peak | 280.4 | 140.2 | 1 | 1 | 8760-Opacity monitor problems | D1-Forced - Immediate | 100-Fossil-Steam
8760 | Opacity monitor problems | Pollution Control Equipment | Continued Emissions Monitoring Systems (CEMS) | D1 | Forced - Immediate | 2021 | Coal | CC | 100 | Fossil-Steam | RFC | Winter | 88.0833 | 30.2 | 1 | 1 | 8760-Opacity monitor problems | D1-Forced - Immediate | 100-Fossil-Steam
8760 | Opacity monitor problems | Pollution Control Equipment | Continued Emissions Monitoring Systems (CEMS) | D1 | Forced - Immediate | 2021 | Coal | CC | 100 | Fossil-Steam | RFC | Winter | 509.8767 | 30.2 | 1 | 1 | 8760-Opacity monitor problems | D1-Forced - Immediate | 100-Fossil-Steam
8760 | Opacity monitor problems | Pollution Control Equipment | Continued Emissions Monitoring Systems (CEMS) | D1 | Forced - Immediate | 2021 | Coal | CC | 100 | Fossil-Steam | RFC | Off-Peak | 1670.7166 | 140.2 | 1 | 1 | 8760-Opacity monitor problems | D1-Forced - Immediate | 100-Fossil-Steam
8760 | Opacity monitor problems | Pollution Control Equipment | Continued Emissions Monitoring Systems (CEMS) | D1 | Forced - Immediate | 2021 | Coal | CC | 100 | Fossil-Steam | RFC | Off-Peak | 5779.8165 | 290.2 | 1 | 1 | 8760-Opacity monitor problems | D1-Forced - Immediate | 100-Fossil-Steam
8760 | Opacity monitor problems | Pollution Control Equipment | Continued Emissions Monitoring Systems (CEMS) | D1 | Forced - Immediate | 2021 | Coal | CC | 100 | Fossil-Steam | RFC | Winter | 7.82 | 10.2 | 1 | 1 | 8760-Opacity monitor problems | D1-Forced - Immediate | 100-Fossil-Steam
8760 | Opacity monitor problems | Pollution Control Equipment | Continued Emissions Monitoring Systems (CEMS) | D3 | Forced - Postponed | 2021 | Coal | CC | 100 | Fossil-Steam | RFC | Winter | 519.1667 | 10 | 1 | 1 | 8760-Opacity monitor problems | D3-Forced - Postponed | 100-Fossil-Steam
8760 | Opacity monitor problems | Pollution Control Equipment | Continued Emissions Monitoring Systems (CEMS) | D1 | Forced - Immediate | 2021 | Coal | CC | 100 | Fossil-Steam | TRE | Off-Peak | 985.9998 | 255 | 1 | 1 | 8760-Opacity monitor problems | D1-Forced - Immediate | 100-Fossil-Steam
8760 | Opacity monitor problems | Pollution Control Equipment | Continued Emissions Monitoring Systems (CEMS) | D1 | Forced - Immediate | 2021 | Coal | CC | 100 | Fossil-Steam | RFC | Winter | 122.3333 | 10 | 1 | 1 | 8760-Opacity monitor problems | D1-Forced - Immediate | 100-Fossil-Steam
8760 | Opacity monitor problems | Pollution Control Equipment | Continued Emissions Monitoring Systems (CEMS) | D1 | Forced - Immediate | 2021 | Coal | CC | 100 | Fossil-Steam | SERC | Off-Peak | 93 | 93 | 1 | 1 | 8760-Opacity monitor problems | D1-Forced - Immediate | 100-Fossil-Steam
8760 | Opacity monitor problems | Pollution Control Equipment | Continued Emissions Monitoring Systems (CEMS) | D1 | Forced - Immediate | 2021 | Coal | CC | 100 | Fossil-Steam | RFC | Off-Peak | 696.3266 | 140.2 | 1 | 1 | 8760-Opacity monitor problems | D1-Forced - Immediate | 100-Fossil-Steam
8760 | Opacity monitor problems | Pollution Control Equipment | Continued Emissions Monitoring Systems (CEMS) | D1 | Forced - Immediate | 2021 | Coal | CC | 100 | Fossil-Steam | WECC | Off-Peak | 917.45 | 311 | 1 | 1 | 8760-Opacity monitor problems | D1-Forced - Immediate | 100-Fossil-Steam
8760 | Opacity monitor problems | Pollution Control Equipment | Continued Emissions Monitoring Systems (CEMS) | D1 | Forced - Immediate | 2021 | Coal | CC | 100 | Fossil-Steam | SERC | Off-Peak | 1265 | 110 | 1 | 1 | 8760-Opacity monitor problems | D1-Forced - Immediate | 100-Fossil-Steam
8760 | Opacity monitor problems | Pollution Control Equipment | Continued Emissions Monitoring Systems (CEMS) | D1 | Forced - Immediate | 2021 | Coal | CC | 100 | Fossil-Steam | MRO | Winter | 879.75 | 85 | 1 | 1 | 8760-Opacity monitor problems | D1-Forced - Immediate | 100-Fossil-Steam
8760 | Opacity monitor problems | Pollution Control Equipment | Continued Emissions Monitoring Systems (CEMS) | D1 | Forced - Immediate | 2021 | Coal | CC | 100 | Fossil-Steam | RFC | Off-Peak | 25.8499 | 310.2 | 1 | 1 | 8760-Opacity monitor problems | D1-Forced - Immediate | 100-Fossil-Steam
8760 | Opacity monitor problems | Pollution Control Equipment | Continued Emissions Monitoring Systems (CEMS) | D1 | Forced - Immediate | 2021 | Coal | CC | 100 | Fossil-Steam | RFC | Winter | 16.5 | 10 | 1 | 1 | 8760-Opacity monitor problems | D1-Forced - Immediate | 100-Fossil-Steam
8760 | Opacity monitor problems | Pollution Control Equipment | Continued Emissions Monitoring Systems (CEMS) | D1 | Forced - Immediate | 2021 | Coal | OS | 100 | Fossil-Steam | RFC | Summer | 9.975 | 5.7 | 1 | 1 | 8760-Opacity monitor problems | D1-Forced - Immediate | 100-Fossil-Steam
8760 | Opacity monitor problems | Pollution Control Equipment | Continued Emissions Monitoring Systems (CEMS) | D1 | Forced - Immediate | 2021 | Coal | CC | 100 | Fossil-Steam | RFC | Off-Peak | 100.0832 | 240.2 | 1 | 2 | 8760-Opacity monitor problems | D1-Forced - Immediate | 100-Fossil-Steam
8760 | Opacity monitor problems | Pollution Control Equipment | Continued Emissions Monitoring Systems (CEMS) | D1 | Forced - Immediate | 2021 | Coal | CC | 100 | Fossil-Steam | SERC | Off-Peak | 632.5 | 138 | 1 | 1 | 8760-Opacity monitor problems | D1-Forced - Immediate | 100-Fossil-Steam
8760 | Opacity monitor problems | Pollution Control Equipment | Continued Emissions Monitoring Systems (CEMS) | U1 | Forced - Immediate | 2021 | Coal | CC | 650 | Fluidized Bed | RFC | Summer | 2000.3333 | 85 | 1 | 1 | 8760-Opacity monitor problems | U1-Forced - Immediate | 650-Fluidized Bed
8770 | Flow monitor problems | Pollution Control Equipment | Continued Emissions Monitoring Systems (CEMS) | U1 | Forced - Immediate | 2021 | Gas | GG | 300 | Gas Turbine/Jet Engine (Simple Cycle Operation) | WECC | Summer | 69.992 | 107.68 | 1 | 1 | 8770-Flow monitor problems | U1-Forced - Immediate | 300-Gas Turbine/Jet Engine (Simple Cycle Operation)
8770 | Flow monitor problems | Pollution Control Equipment | Continued Emissions Monitoring Systems (CEMS) | U1 | Forced - Immediate | 2021 | Gas | GG | 300 | Gas Turbine/Jet Engine (Simple Cycle Operation) | MRO | Winter | 70.525 | 45.5 | 1 | 1 | 8770-Flow monitor problems | U1-Forced - Immediate | 300-Gas Turbine/Jet Engine (Simple Cycle Operation)
8770 | Flow monitor problems | Pollution Control Equipment | Continued Emissions Monitoring Systems (CEMS) | U1 | Forced - Immediate | 2021 | Oil | DI | 300 | Gas Turbine/Jet Engine (Simple Cycle Operation) | SERC | Summer | 309.4 | 52 | 1 | 1 | 8770-Flow monitor problems | U1-Forced - Immediate | 300-Gas Turbine/Jet Engine (Simple Cycle Operation)
8770 | Flow monitor problems | Pollution Control Equipment | Continued Emissions Monitoring Systems (CEMS) | U1 | Forced - Immediate | 2021 | Gas | GG | 300 | Gas Turbine/Jet Engine (Simple Cycle Operation) | MRO | Off-Peak | 1023.4633 | 47.9 | 1 | 1 | 8770-Flow monitor problems | U1-Forced - Immediate | 300-Gas Turbine/Jet Engine (Simple Cycle Operation)
8770 | Flow monitor problems | Pollution Control Equipment | Continued Emissions Monitoring Systems (CEMS) | U1 | Forced - Immediate | 2021 | Gas | GG | 851 | CC GT units | WECC | Summer | 2320 | 160 | 1 | 1 | 8770-Flow monitor problems | U1-Forced - Immediate | 851-CC GT units
8780 | Data acquisition system problems | Pollution Control Equipment | Continued Emissions Monitoring Systems (CEMS) | D2 | Forced - Delayed | 2021 | Coal | CC | 100 | Fossil-Steam | RFC | Off-Peak | 315 | 45 | 1 | 1 | 8780-Data acquisition system problems | D2-Forced - Delayed | 100-Fossil-Steam
8780 | Data acquisition system problems | Pollution Control Equipment | Continued Emissions Monitoring Systems (CEMS) | U1 | Forced - Immediate | 2021 | Gas | GG | 300 | Gas Turbine/Jet Engine (Simple Cycle Operation) | WECC | Winter | 57.9833 | 49 | 1 | 1 | 8780-Data acquisition system problems | U1-Forced - Immediate | 300-Gas Turbine/Jet Engine (Simple Cycle Operation)
8780 | Data acquisition system problems | Pollution Control Equipment | Continued Emissions Monitoring Systems (CEMS) | U1 | Forced - Immediate | 2021 | Gas | GG | 300 | Gas Turbine/Jet Engine (Simple Cycle Operation) | WECC | Winter | 113.5166 | 49 | 1 | 1 | 8780-Data acquisition system problems | U1-Forced - Immediate | 300-Gas Turbine/Jet Engine (Simple Cycle Operation)
8780 | Data acquisition system problems | Pollution Control Equipment | Continued Emissions Monitoring Systems (CEMS) | U1 | Forced - Immediate | 2021 | Gas | GG | 300 | Gas Turbine/Jet Engine (Simple Cycle Operation) | SERC | Off-Peak | 1560 | 32 | 1 | 1 | 8780-Data acquisition system problems | U1-Forced - Immediate | 300-Gas Turbine/Jet Engine (Simple Cycle Operation)
8780 | Data acquisition system problems | Pollution Control Equipment | Continued Emissions Monitoring Systems (CEMS) | U1 | Forced - Immediate | 2021 | Gas | GG | 300 | Gas Turbine/Jet Engine (Simple Cycle Operation) | SERC | Summer | 2089.5 | 105 | 1 | 1 | 8780-Data acquisition system problems | U1-Forced - Immediate | 300-Gas Turbine/Jet Engine (Simple Cycle Operation)
8780 | Data acquisition system problems | Pollution Control Equipment | Continued Emissions Monitoring Systems (CEMS) | D1 | Forced - Immediate | 2021 | Gas | GG | 300 | Gas Turbine/Jet Engine (Simple Cycle Operation) | WECC | Off-Peak | 2532 | 105.5 | 1 | 1 | 8780-Data acquisition system problems | D1-Forced - Immediate | 300-Gas Turbine/Jet Engine (Simple Cycle Operation)
8780 | Data acquisition system problems | Pollution Control Equipment | Continued Emissions Monitoring Systems (CEMS) | U1 | Forced - Immediate | 2021 | Gas | GG | 300 | Gas Turbine/Jet Engine (Simple Cycle Operation) | WECC | Winter | 659.2266 | 47.2 | 1 | 1 | 8780-Data acquisition system problems | U1-Forced - Immediate | 300-Gas Turbine/Jet Engine (Simple Cycle Operation)
8780 | Data acquisition system problems | Pollution Control Equipment | Continued Emissions Monitoring Systems (CEMS) | D1 | Forced - Immediate | 2021 | Gas | GG | 300 | Gas Turbine/Jet Engine (Simple Cycle Operation) | SERC | Off-Peak | 284.4667 | 2 | 1 | 1 | 8780-Data acquisition system problems | D1-Forced - Immediate | 300-Gas Turbine/Jet Engine (Simple Cycle Operation)
8780 | Data acquisition system problems | Pollution Control Equipment | Continued Emissions Monitoring Systems (CEMS) | U1 | Forced - Immediate | 2021 | Gas | GG | 300 | Gas Turbine/Jet Engine (Simple Cycle Operation) | WECC | Off-Peak | 363.5485 | 50.61 | 1 | 1 | 8780-Data acquisition system problems | U1-Forced - Immediate | 300-Gas Turbine/Jet Engine (Simple Cycle Operation)
8780 | Data acquisition system problems | Pollution Control Equipment | Continued Emissions Monitoring Systems (CEMS) | U1 | Forced - Immediate | 2021 | Gas | GG | 300 | Gas Turbine/Jet Engine (Simple Cycle Operation) | WECC | Summer | 45.4333 | 47 | 1 | 1 | 8780-Data acquisition system problems | U1-Forced - Immediate | 300-Gas Turbine/Jet Engine (Simple Cycle Operation)
8780 | Data acquisition system problems | Pollution Control Equipment | Continued Emissions Monitoring Systems (CEMS) | U1 | Forced - Immediate | 2021 | Gas | GG | 851 | CC GT units | TRE | Summer | 2854.4551 | 67.19 | 1 | 1 | 8780-Data acquisition system problems | U1-Forced - Immediate | 851-CC GT units
8780 | Data acquisition system problems | Pollution Control Equipment | Continued Emissions Monitoring Systems (CEMS) | U1 | Forced - Immediate | 2021 | Gas | GG | 851 | CC GT units | RFC | Off-Peak | 625.7999 | 126 | 1 | 1 | 8780-Data acquisition system problems | U1-Forced - Immediate | 851-CC GT units
8780 | Data acquisition system problems | Pollution Control Equipment | Continued Emissions Monitoring Systems (CEMS) | U1 | Forced - Immediate | 2021 | Gas | GG | 851 | CC GT units | TRE | Summer | 71.6693 | 67.19 | 1 | 1 | 8780-Data acquisition system problems | U1-Forced - Immediate | 851-CC GT units
8780 | Data acquisition system problems | Pollution Control Equipment | Continued Emissions Monitoring Systems (CEMS) | U1 | Forced - Immediate | 2021 | Gas | GG | 851 | CC GT units | TRE | Summer | 377.3838 | 67.19 | 1 | 1 | 8780-Data acquisition system problems | U1-Forced - Immediate | 851-CC GT units
8780 | Data acquisition system problems | Pollution Control Equipment | Continued Emissions Monitoring Systems (CEMS) | U1 | Forced - Immediate | 2021 | Gas | GG | 851 | CC GT units | RFC | Winter | 821.5716 | 109.3 | 1 | 1 | 8780-Data acquisition system problems | U1-Forced - Immediate | 851-CC GT units
8780 | Data acquisition system problems | Pollution Control Equipment | Continued Emissions Monitoring Systems (CEMS) | D1 | Forced - Immediate | 2021 | Waste Heat | WH | 852 | CC steam units | RFC | Off-Peak | 37.37 | 60.6 | 1 | 1 | 8780-Data acquisition system problems | D1-Forced - Immediate | 852-CC steam units
8780 | Data acquisition system problems | Pollution Control Equipment | Continued Emissions Monitoring Systems (CEMS) | D1 | Forced - Immediate | 2021 | Waste Heat | WH | 852 | CC steam units | RFC | Off-Peak | 4.1766 | 125.3 | 1 | 1 | 8780-Data acquisition system problems | D1-Forced - Immediate | 852-CC steam units
8780 | Data acquisition system problems | Pollution Control Equipment | Continued Emissions Monitoring Systems (CEMS) | D1 | Forced - Immediate | 2021 | Waste Heat | WH | 852 | CC steam units | RFC | Winter | 396.1283 | 52.7 | 1 | 1 | 8780-Data acquisition system problems | D1-Forced - Immediate | 852-CC steam units
8780 | Data acquisition system problems | Pollution Control Equipment | Continued Emissions Monitoring Systems (CEMS) | U1 | Forced - Immediate | 2021 | Gas | GG | 861 | CoG GT units | NPCC | Off-Peak | 132.6333 | 23 | 1 | 1 | 8780-Data acquisition system problems | U1-Forced - Immediate | 861-CoG GT units
8790 | Miscellaneous CEMS problems | Pollution Control Equipment | Continued Emissions Monitoring Systems (CEMS) | D1 | Forced - Immediate | 2021 | Coal | CC | 100 | Fossil-Steam | SERC | Summer | 44505 | 215 | 1 | 1 | 8790-Miscellaneous CEMS problems | D1-Forced - Immediate | 100-Fossil-Steam
8790 | Miscellaneous CEMS problems | Pollution Control Equipment | Continued Emissions Monitoring Systems (CEMS) | U3 | Forced - Postponed | 2021 | Coal | CC | 100 | Fossil-Steam | MRO | Winter | 14674.3333 | 190 | 1 | 1 | 8790-Miscellaneous CEMS problems | U3-Forced - Postponed | 100-Fossil-Steam
8790 | Miscellaneous CEMS problems | Pollution Control Equipment | Continued Emissions Monitoring Systems (CEMS) | D1 | Forced - Immediate | 2021 | Coal | CC | 100 | Fossil-Steam | RFC | Winter | 2360 | 295 | 1 | 1 | 8790-Miscellaneous CEMS problems | D1-Forced - Immediate | 100-Fossil-Steam
8790 | Miscellaneous CEMS problems | Pollution Control Equipment | Continued Emissions Monitoring Systems (CEMS) | D2 | Forced - Delayed | 2021 | Coal | CC | 100 | Fossil-Steam | WECC | Summer | 312.9833 | 89 | 1 | 1 | 8790-Miscellaneous CEMS problems | D2-Forced - Delayed | 100-Fossil-Steam
8790 | Miscellaneous CEMS problems | Pollution Control Equipment | Continued Emissions Monitoring Systems (CEMS) | D1 | Forced - Immediate | 2021 | Coal | CC | 100 | Fossil-Steam | RFC | Off-Peak | 56.71 | 32.1 | 1 | 1 | 8790-Miscellaneous CEMS problems | D1-Forced - Immediate | 100-Fossil-Steam
8790 | Miscellaneous CEMS problems | Pollution Control Equipment | Continued Emissions Monitoring Systems (CEMS) | D1 | Forced - Immediate | 2021 | Coal | CC | 100 | Fossil-Steam | MRO | Off-Peak | 13.5037 | 47.66 | 1 | 1 | 8790-Miscellaneous CEMS problems | D1-Forced - Immediate | 100-Fossil-Steam
8790 | Miscellaneous CEMS problems | Pollution Control Equipment | Continued Emissions Monitoring Systems (CEMS) | D1 | Forced - Immediate | 2021 | Coal | CC | 100 | Fossil-Steam | RFC | Summer | 7184.8398 | 319.8 | 1 | 1 | 8790-Miscellaneous CEMS problems | D1-Forced - Immediate | 100-Fossil-Steam
8790 | Miscellaneous CEMS problems | Pollution Control Equipment | Continued Emissions Monitoring Systems (CEMS) | D1 | Forced - Immediate | 2021 | Coal | CC | 100 | Fossil-Steam | WECC | Off-Peak | 815.9998 | 360 | 1 | 1 | 8790-Miscellaneous CEMS problems | D1-Forced - Immediate | 100-Fossil-Steam
8790 | Miscellaneous CEMS problems | Pollution Control Equipment | Continued Emissions Monitoring Systems (CEMS) | D1 | Forced - Immediate | 2021 | Gas | GG | 300 | Gas Turbine/Jet Engine (Simple Cycle Operation) | WECC | Off-Peak | 47.1333 | 14 | 1 | 1 | 8790-Miscellaneous CEMS problems | D1-Forced - Immediate | 300-Gas Turbine/Jet Engine (Simple Cycle Operation)
8790 | Miscellaneous CEMS problems | Pollution Control Equipment | Continued Emissions Monitoring Systems (CEMS) | D1 | Forced - Immediate | 2021 | Gas | GG | 300 | Gas Turbine/Jet Engine (Simple Cycle Operation) | WECC | Winter | 218.0333 | 105.5 | 1 | 1 | 8790-Miscellaneous CEMS problems | D1-Forced - Immediate | 300-Gas Turbine/Jet Engine (Simple Cycle Operation)
8790 | Miscellaneous CEMS problems | Pollution Control Equipment | Continued Emissions Monitoring Systems (CEMS) | U1 | Forced - Immediate | 2021 | Gas | GG | 300 | Gas Turbine/Jet Engine (Simple Cycle Operation) | MRO | Summer | 341.4166 | 85 | 1 | 1 | 8790-Miscellaneous CEMS problems | U1-Forced - Immediate | 300-Gas Turbine/Jet Engine (Simple Cycle Operation)
8790 | Miscellaneous CEMS problems | Pollution Control Equipment | Continued Emissions Monitoring Systems (CEMS) | U1 | Forced - Immediate | 2021 | Gas | GG | 300 | Gas Turbine/Jet Engine (Simple Cycle Operation) | RFC | Winter | 635.5 | 93 | 1 | 1 | 8790-Miscellaneous CEMS problems | U1-Forced - Immediate | 300-Gas Turbine/Jet Engine (Simple Cycle Operation)
8790 | Miscellaneous CEMS problems | Pollution Control Equipment | Continued Emissions Monitoring Systems (CEMS) | U1 | Forced - Immediate | 2021 | Gas | GG | 300 | Gas Turbine/Jet Engine (Simple Cycle Operation) | WECC | Winter | 1084.2666 | 76 | 1 | 1 | 8790-Miscellaneous CEMS problems | U1-Forced - Immediate | 300-Gas Turbine/Jet Engine (Simple Cycle Operation)
8790 | Miscellaneous CEMS problems | Pollution Control Equipment | Continued Emissions Monitoring Systems (CEMS) | D1 | Forced - Immediate | 2021 | Gas | GG | 300 | Gas Turbine/Jet Engine (Simple Cycle Operation) | WECC | Off-Peak | 56.9333 | 14 | 1 | 1 | 8790-Miscellaneous CEMS problems | D1-Forced - Immediate | 300-Gas Turbine/Jet Engine (Simple Cycle Operation)
8790 | Miscellaneous CEMS problems | Pollution Control Equipment | Continued Emissions Monitoring Systems (CEMS) | D1 | Forced - Immediate | 2021 | Gas | GG | 300 | Gas Turbine/Jet Engine (Simple Cycle Operation) | RFC | Summer | 0.4 | 6 | 1 | 1 | 8790-Miscellaneous CEMS problems | D1-Forced - Immediate | 300-Gas Turbine/Jet Engine (Simple Cycle Operation)
8790 | Miscellaneous CEMS problems | Pollution Control Equipment | Continued Emissions Monitoring Systems (CEMS) | U1 | Forced - Immediate | 2021 | Gas | GG | 300 | Gas Turbine/Jet Engine (Simple Cycle Operation) | MRO | Off-Peak | 108.2866 | 43.9 | 1 | 1 | 8790-Miscellaneous CEMS problems | U1-Forced - Immediate | 300-Gas Turbine/Jet Engine (Simple Cycle Operation)
8790 | Miscellaneous CEMS problems | Pollution Control Equipment | Continued Emissions Monitoring Systems (CEMS) | U1 | Forced - Immediate | 2021 | Gas | GG | 300 | Gas Turbine/Jet Engine (Simple Cycle Operation) | WECC | Off-Peak | 230.88 | 48.1 | 1 | 1 | 8790-Miscellaneous CEMS problems | U1-Forced - Immediate | 300-Gas Turbine/Jet Engine (Simple Cycle Operation)
8790 | Miscellaneous CEMS problems | Pollution Control Equipment | Continued Emissions Monitoring Systems (CEMS) | U1 | Forced - Immediate | 2021 | Gas | GG | 300 | Gas Turbine/Jet Engine (Simple Cycle Operation) | NPCC | Summer | 229.6 | 57.4 | 1 | 1 | 8790-Miscellaneous CEMS problems | U1-Forced - Immediate | 300-Gas Turbine/Jet Engine (Simple Cycle Operation)
8790 | Miscellaneous CEMS problems | Pollution Control Equipment | Continued Emissions Monitoring Systems (CEMS) | U1 | Forced - Immediate | 2021 | Gas | GG | 300 | Gas Turbine/Jet Engine (Simple Cycle Operation) | RFC | Winter | 51.6 | 86 | 1 | 1 | 8790-Miscellaneous CEMS problems | U1-Forced - Immediate | 300-Gas Turbine/Jet Engine (Simple Cycle Operation)
8790 | Miscellaneous CEMS problems | Pollution Control Equipment | Continued Emissions Monitoring Systems (CEMS) | U1 | Forced - Immediate | 2021 | Gas | GG | 300 | Gas Turbine/Jet Engine (Simple Cycle Operation) | WECC | Winter | 508.1866 | 47.2 | 1 | 1 | 8790-Miscellaneous CEMS problems | U1-Forced - Immediate | 300-Gas Turbine/Jet Engine (Simple Cycle Operation)
8790 | Miscellaneous CEMS problems | Pollution Control Equipment | Continued Emissions Monitoring Systems (CEMS) | D1 | Forced - Immediate | 2021 | Gas | GG | 300 | Gas Turbine/Jet Engine (Simple Cycle Operation) | WECC | Summer | 144.1833 | 105.5 | 1 | 1 | 8790-Miscellaneous CEMS problems | D1-Forced - Immediate | 300-Gas Turbine/Jet Engine (Simple Cycle Operation)
8790 | Miscellaneous CEMS problems | Pollution Control Equipment | Continued Emissions Monitoring Systems (CEMS) | U1 | Forced - Immediate | 2021 | Gas | GG | 300 | Gas Turbine/Jet Engine (Simple Cycle Operation) | WECC | Off-Peak | 71.73 | 47.82 | 1 | 1 | 8790-Miscellaneous CEMS problems | U1-Forced - Immediate | 300-Gas Turbine/Jet Engine (Simple Cycle Operation)
8790 | Miscellaneous CEMS problems | Pollution Control Equipment | Continued Emissions Monitoring Systems (CEMS) | U1 | Forced - Immediate | 2021 | Gas | GG | 300 | Gas Turbine/Jet Engine (Simple Cycle Operation) | WECC | Off-Peak | 97.0666 | 52 | 1 | 1 | 8790-Miscellaneous CEMS problems | U1-Forced - Immediate | 300-Gas Turbine/Jet Engine (Simple Cycle Operation)
8790 | Miscellaneous CEMS problems | Pollution Control Equipment | Continued Emissions Monitoring Systems (CEMS) | U1 | Forced - Immediate | 2021 | Gas | GG | 300 | Gas Turbine/Jet Engine (Simple Cycle Operation) | MRO | Off-Peak | 114 | 95 | 1 | 1 | 8790-Miscellaneous CEMS problems | U1-Forced - Immediate | 300-Gas Turbine/Jet Engine (Simple Cycle Operation)
8790 | Miscellaneous CEMS problems | Pollution Control Equipment | Continued Emissions Monitoring Systems (CEMS) | U1 | Forced - Immediate | 2021 | Gas | GG | 300 | Gas Turbine/Jet Engine (Simple Cycle Operation) | NPCC | Winter | 76.5333 | 57.4 | 1 | 1 | 8790-Miscellaneous CEMS problems | U1-Forced - Immediate | 300-Gas Turbine/Jet Engine (Simple Cycle Operation)
8790 | Miscellaneous CEMS problems | Pollution Control Equipment | Continued Emissions Monitoring Systems (CEMS) | U2 | Forced - Delayed | 2021 | Gas | GG | 300 | Gas Turbine/Jet Engine (Simple Cycle Operation) | WECC | Winter | 2163.2332 | 146 | 1 | 1 | 8790-Miscellaneous CEMS problems | U2-Forced - Delayed | 300-Gas Turbine/Jet Engine (Simple Cycle Operation)
8790 | Miscellaneous CEMS problems | Pollution Control Equipment | Continued Emissions Monitoring Systems (CEMS) | D1 | Forced - Immediate | 2021 | Gas | GG | 300 | Gas Turbine/Jet Engine (Simple Cycle Operation) | RFC | Summer | 11.0667 | 8 | 1 | 1 | 8790-Miscellaneous CEMS problems | D1-Forced - Immediate | 300-Gas Turbine/Jet Engine (Simple Cycle Operation)
8790 | Miscellaneous CEMS problems | Pollution Control Equipment | Continued Emissions Monitoring Systems (CEMS) | U1 | Forced - Immediate | 2021 | Gas | GG | 300 | Gas Turbine/Jet Engine (Simple Cycle Operation) | WECC | Off-Peak | 232.8533 | 47.2 | 1 | 1 | 8790-Miscellaneous CEMS problems | U1-Forced - Immediate | 300-Gas Turbine/Jet Engine (Simple Cycle Operation)
8790 | Miscellaneous CEMS problems | Pollution Control Equipment | Continued Emissions Monitoring Systems (CEMS) | U1 | Forced - Immediate | 2021 | Gas | GG | 300 | Gas Turbine/Jet Engine (Simple Cycle Operation) | WECC | Off-Peak | 1329.6 | 48 | 1 | 1 | 8790-Miscellaneous CEMS problems | U1-Forced - Immediate | 300-Gas Turbine/Jet Engine (Simple Cycle Operation)
8790 | Miscellaneous CEMS problems | Pollution Control Equipment | Continued Emissions Monitoring Systems (CEMS) | U1 | Forced - Immediate | 2021 | Gas | GG | 300 | Gas Turbine/Jet Engine (Simple Cycle Operation) | WECC | Off-Peak | 1507.2 | 24 | 1 | 1 | 8790-Miscellaneous CEMS problems | U1-Forced - Immediate | 300-Gas Turbine/Jet Engine (Simple Cycle Operation)
8790 | Miscellaneous CEMS problems | Pollution Control Equipment | Continued Emissions Monitoring Systems (CEMS) | U1 | Forced - Immediate | 2021 | Gas | GG | 300 | Gas Turbine/Jet Engine (Simple Cycle Operation) | WECC | Summer | 456.7333 | 52 | 1 | 1 | 8790-Miscellaneous CEMS problems | U1-Forced - Immediate | 300-Gas Turbine/Jet Engine (Simple Cycle Operation)
8790 | Miscellaneous CEMS problems | Pollution Control Equipment | Continued Emissions Monitoring Systems (CEMS) | U1 | Forced - Immediate | 2021 | Gas | GG | 300 | Gas Turbine/Jet Engine (Simple Cycle Operation) | WECC | Winter | 25.2833 | 37 | 1 | 1 | 8790-Miscellaneous CEMS problems | U1-Forced - Immediate | 300-Gas Turbine/Jet Engine (Simple Cycle Operation)
8790 | Miscellaneous CEMS problems | Pollution Control Equipment | Continued Emissions Monitoring Systems (CEMS) | D1 | Forced - Immediate | 2021 | Gas | GG | 300 | Gas Turbine/Jet Engine (Simple Cycle Operation) | WECC | Off-Peak | 22.6333 | 14 | 1 | 1 | 8790-Miscellaneous CEMS problems | D1-Forced - Immediate | 300-Gas Turbine/Jet Engine (Simple Cycle Operation)
8790 | Miscellaneous CEMS problems | Pollution Control Equipment | Continued Emissions Monitoring Systems (CEMS) | U1 | Forced - Immediate | 2021 | Gas | GG | 300 | Gas Turbine/Jet Engine (Simple Cycle Operation) | NPCC | Off-Peak | 16.31 | 46.6 | 1 | 1 | 8790-Miscellaneous CEMS problems | U1-Forced - Immediate | 300-Gas Turbine/Jet Engine (Simple Cycle Operation)
8790 | Miscellaneous CEMS problems | Pollution Control Equipment | Continued Emissions Monitoring Systems (CEMS) | U1 | Forced - Immediate | 2021 | Gas | GG | 300 | Gas Turbine/Jet Engine (Simple Cycle Operation) | WECC | Off-Peak | 72.69 | 48.46 | 1 | 1 | 8790-Miscellaneous CEMS problems | U1-Forced - Immediate | 300-Gas Turbine/Jet Engine (Simple Cycle Operation)
8790 | Miscellaneous CEMS problems | Pollution Control Equipment | Continued Emissions Monitoring Systems (CEMS) | U1 | Forced - Immediate | 2021 | Gas | GG | 300 | Gas Turbine/Jet Engine (Simple Cycle Operation) | NPCC | Summer | 76.5333 | 57.4 | 1 | 1 | 8790-Miscellaneous CEMS problems | U1-Forced - Immediate | 300-Gas Turbine/Jet Engine (Simple Cycle Operation)
8790 | Miscellaneous CEMS problems | Pollution Control Equipment | Continued Emissions Monitoring Systems (CEMS) | U1 | Forced - Immediate | 2021 | Gas | GG | 300 | Gas Turbine/Jet Engine (Simple Cycle Operation) | MRO | Summer | 464.6666 | 85 | 1 | 1 | 8790-Miscellaneous CEMS problems | U1-Forced - Immediate | 300-Gas Turbine/Jet Engine (Simple Cycle Operation)
8790 | Miscellaneous CEMS problems | Pollution Control Equipment | Continued Emissions Monitoring Systems (CEMS) | U1 | Forced - Immediate | 2021 | Gas | GG | 300 | Gas Turbine/Jet Engine (Simple Cycle Operation) | RFC | Winter | 36.45 | 81 | 1 | 1 | 8790-Miscellaneous CEMS problems | U1-Forced - Immediate | 300-Gas Turbine/Jet Engine (Simple Cycle Operation)
8790 | Miscellaneous CEMS problems | Pollution Control Equipment | Continued Emissions Monitoring Systems (CEMS) | U1 | Forced - Immediate | 2021 | Gas | GG | 300 | Gas Turbine/Jet Engine (Simple Cycle Operation) | NPCC | Winter | 245.8166 | 49 | 1 | 1 | 8790-Miscellaneous CEMS problems | U1-Forced - Immediate | 300-Gas Turbine/Jet Engine (Simple Cycle Operation)
8790 | Miscellaneous CEMS problems | Pollution Control Equipment | Continued Emissions Monitoring Systems (CEMS) | D1 | Forced - Immediate | 2021 | Gas | GG | 300 | Gas Turbine/Jet Engine (Simple Cycle Operation) | RFC | Summer | 6.1333 | 8 | 1 | 1 | 8790-Miscellaneous CEMS problems | D1-Forced - Immediate | 300-Gas Turbine/Jet Engine (Simple Cycle Operation)
8790 | Miscellaneous CEMS problems | Pollution Control Equipment | Continued Emissions Monitoring Systems (CEMS) | U1 | Forced - Immediate | 2021 | Gas | GG | 300 | Gas Turbine/Jet Engine (Simple Cycle Operation) | MRO | Off-Peak | 10608.5 | 98 | 1 | 1 | 8790-Miscellaneous CEMS problems | U1-Forced - Immediate | 300-Gas Turbine/Jet Engine (Simple Cycle Operation)
8790 | Miscellaneous CEMS problems | Pollution Control Equipment | Continued Emissions Monitoring Systems (CEMS) | SF | Startup Failure | 2021 | Gas | GG | 300 | Gas Turbine/Jet Engine (Simple Cycle Operation) | MRO | Summer | 17.8 | 53.4 | 1 | 1 | 8790-Miscellaneous CEMS problems | SF-Startup Failure | 300-Gas Turbine/Jet Engine (Simple Cycle Operation)
8790 | Miscellaneous CEMS problems | Pollution Control Equipment | Continued Emissions Monitoring Systems (CEMS) | U1 | Forced - Immediate | 2021 | Gas | GG | 300 | Gas Turbine/Jet Engine (Simple Cycle Operation) | WECC | Summer | 303.6675 | 106.55 | 1 | 1 | 8790-Miscellaneous CEMS problems | U1-Forced - Immediate | 300-Gas Turbine/Jet Engine (Simple Cycle Operation)
8790 | Miscellaneous CEMS problems | Pollution Control Equipment | Continued Emissions Monitoring Systems (CEMS) | D1 | Forced - Immediate | 2021 | Gas | GG | 300 | Gas Turbine/Jet Engine (Simple Cycle Operation) | RFC | Summer | 1.6 | 8 | 1 | 1 | 8790-Miscellaneous CEMS problems | D1-Forced - Immediate | 300-Gas Turbine/Jet Engine (Simple Cycle Operation)
8790 | Miscellaneous CEMS problems | Pollution Control Equipment | Continued Emissions Monitoring Systems (CEMS) | D1 | Forced - Immediate | 2021 | Gas | GG | 300 | Gas Turbine/Jet Engine (Simple Cycle Operation) | RFC | Summer | 3.3 | 11 | 1 | 1 | 8790-Miscellaneous CEMS problems | D1-Forced - Immediate | 300-Gas Turbine/Jet Engine (Simple Cycle Operation)
8790 | Miscellaneous CEMS problems | Pollution Control Equipment | Continued Emissions Monitoring Systems (CEMS) | D1 | Forced - Immediate | 2021 | Gas | GG | 300 | Gas Turbine/Jet Engine (Simple Cycle Operation) | RFC | Summer | 13.4667 | 8 | 1 | 1 | 8790-Miscellaneous CEMS problems | D1-Forced - Immediate | 300-Gas Turbine/Jet Engine (Simple Cycle Operation)
8790 | Miscellaneous CEMS problems | Pollution Control Equipment | Continued Emissions Monitoring Systems (CEMS) | U1 | Forced - Immediate | 2021 | Gas | GG | 300 | Gas Turbine/Jet Engine (Simple Cycle Operation) | SERC | Off-Peak | 392.5 | 157 | 1 | 1 | 8790-Miscellaneous CEMS problems | U1-Forced - Immediate | 300-Gas Turbine/Jet Engine (Simple Cycle Operation)
8790 | Miscellaneous CEMS problems | Pollution Control Equipment | Continued Emissions Monitoring Systems (CEMS) | U1 | Forced - Immediate | 2021 | Gas | GG | 300 | Gas Turbine/Jet Engine (Simple Cycle Operation) | WECC | Summer | 107.4514 | 105.69 | 1 | 1 | 8790-Miscellaneous CEMS problems | U1-Forced - Immediate | 300-Gas Turbine/Jet Engine (Simple Cycle Operation)
8790 | Miscellaneous CEMS problems | Pollution Control Equipment | Continued Emissions Monitoring Systems (CEMS) | U1 | Forced - Immediate | 2021 | Gas | GG | 300 | Gas Turbine/Jet Engine (Simple Cycle Operation) | NPCC | Winter | 18 | 40 | 1 | 1 | 8790-Miscellaneous CEMS problems | U1-Forced - Immediate | 300-Gas Turbine/Jet Engine (Simple Cycle Operation)
8790 | Miscellaneous CEMS problems | Pollution Control Equipment | Continued Emissions Monitoring Systems (CEMS) | U1 | Forced - Immediate | 2021 | Gas | GG | 300 | Gas Turbine/Jet Engine (Simple Cycle Operation) | WECC | Winter | 429 | 60 | 2 | 2 | 8790-Miscellaneous CEMS problems | U1-Forced - Immediate | 300-Gas Turbine/Jet Engine (Simple Cycle Operation)
8790 | Miscellaneous CEMS problems | Pollution Control Equipment | Continued Emissions Monitoring Systems (CEMS) | U1 | Forced - Immediate | 2021 | Gas | GG | 300 | Gas Turbine/Jet Engine (Simple Cycle Operation) | MRO | Winter | 1266.6499 | 147 | 1 | 1 | 8790-Miscellaneous CEMS problems | U1-Forced - Immediate | 300-Gas Turbine/Jet Engine (Simple Cycle Operation)
8790 | Miscellaneous CEMS problems | Pollution Control Equipment | Continued Emissions Monitoring Systems (CEMS) | U1 | Forced - Immediate | 2021 | Gas | OG | 300 | Gas Turbine/Jet Engine (Simple Cycle Operation) | WECC | Winter | 555.91 | 48.34 | 1 | 1 | 8790-Miscellaneous CEMS problems | U1-Forced - Immediate | 300-Gas Turbine/Jet Engine (Simple Cycle Operation)
8790 | Miscellaneous CEMS problems | Pollution Control Equipment | Continued Emissions Monitoring Systems (CEMS) | U1 | Forced - Immediate | 2021 | Gas | GG | 300 | Gas Turbine/Jet Engine (Simple Cycle Operation) | WECC | Summer | 481.4666 | 46 | 1 | 1 | 8790-Miscellaneous CEMS problems | U1-Forced - Immediate | 300-Gas Turbine/Jet Engine (Simple Cycle Operation)
8790 | Miscellaneous CEMS problems | Pollution Control Equipment | Continued Emissions Monitoring Systems (CEMS) | U1 | Forced - Immediate | 2021 | Gas | GG | 300 | Gas Turbine/Jet Engine (Simple Cycle Operation) | WECC | Winter | 152.75 | 65 | 1 | 1 | 8790-Miscellaneous CEMS problems | U1-Forced - Immediate | 300-Gas Turbine/Jet Engine (Simple Cycle Operation)
8790 | Miscellaneous CEMS problems | Pollution Control Equipment | Continued Emissions Monitoring Systems (CEMS) | U1 | Forced - Immediate | 2021 | Gas | GG | 300 | Gas Turbine/Jet Engine (Simple Cycle Operation) | MRO | Winter | 416.4166 | 95 | 1 | 1 | 8790-Miscellaneous CEMS problems | U1-Forced - Immediate | 300-Gas Turbine/Jet Engine (Simple Cycle Operation)
8790 | Miscellaneous CEMS problems | Pollution Control Equipment | Continued Emissions Monitoring Systems (CEMS) | U1 | Forced - Immediate | 2021 | Gas | GG | 300 | Gas Turbine/Jet Engine (Simple Cycle Operation) | RFC | Winter | 630.6666 | 88 | 1 | 1 | 8790-Miscellaneous CEMS problems | U1-Forced - Immediate | 300-Gas Turbine/Jet Engine (Simple Cycle Operation)
8790 | Miscellaneous CEMS problems | Pollution Control Equipment | Continued Emissions Monitoring Systems (CEMS) | U1 | Forced - Immediate | 2021 | Gas | GG | 300 | Gas Turbine/Jet Engine (Simple Cycle Operation) | MRO | Winter | 20251.07 | 87.8 | 1 | 1 | 8790-Miscellaneous CEMS problems | U1-Forced - Immediate | 300-Gas Turbine/Jet Engine (Simple Cycle Operation)
8790 | Miscellaneous CEMS problems | Pollution Control Equipment | Continued Emissions Monitoring Systems (CEMS) | D1 | Forced - Immediate | 2021 | Gas | GG | 300 | Gas Turbine/Jet Engine (Simple Cycle Operation) | RFC | Summer | 7.3333 | 8 | 1 | 1 | 8790-Miscellaneous CEMS problems | D1-Forced - Immediate | 300-Gas Turbine/Jet Engine (Simple Cycle Operation)
8790 | Miscellaneous CEMS problems | Pollution Control Equipment | Continued Emissions Monitoring Systems (CEMS) | U1 | Forced - Immediate | 2021 | Gas | GG | 300 | Gas Turbine/Jet Engine (Simple Cycle Operation) | WECC | Off-Peak | 15.4166 | 37 | 1 | 1 | 8790-Miscellaneous CEMS problems | U1-Forced - Immediate | 300-Gas Turbine/Jet Engine (Simple Cycle Operation)
8790 | Miscellaneous CEMS problems | Pollution Control Equipment | Continued Emissions Monitoring Systems (CEMS) | U1 | Forced - Immediate | 2021 | Gas | GG | 300 | Gas Turbine/Jet Engine (Simple Cycle Operation) | WECC | Off-Peak | 4297.5833 | 65 | 1 | 1 | 8790-Miscellaneous CEMS problems | U1-Forced - Immediate | 300-Gas Turbine/Jet Engine (Simple Cycle Operation)
8790 | Miscellaneous CEMS problems | Pollution Control Equipment | Continued Emissions Monitoring Systems (CEMS) | U1 | Forced - Immediate | 2021 | Gas | GG | 300 | Gas Turbine/Jet Engine (Simple Cycle Operation) | RFC | Summer | 71.4 | 42 | 1 | 1 | 8790-Miscellaneous CEMS problems | U1-Forced - Immediate | 300-Gas Turbine/Jet Engine (Simple Cycle Operation)
8790 | Miscellaneous CEMS problems | Pollution Control Equipment | Continued Emissions Monitoring Systems (CEMS) | U1 | Forced - Immediate | 2021 | Gas | GG | 300 | Gas Turbine/Jet Engine (Simple Cycle Operation) | WECC | Summer | 318.6133 | 46.4 | 1 | 1 | 8790-Miscellaneous CEMS problems | U1-Forced - Immediate | 300-Gas Turbine/Jet Engine (Simple Cycle Operation)
8790 | Miscellaneous CEMS problems | Pollution Control Equipment | Continued Emissions Monitoring Systems (CEMS) | U1 | Forced - Immediate | 2021 | Gas | GG | 300 | Gas Turbine/Jet Engine (Simple Cycle Operation) | WECC | Summer | 1291.5 | 105 | 1 | 1 | 8790-Miscellaneous CEMS problems | U1-Forced - Immediate | 300-Gas Turbine/Jet Engine (Simple Cycle Operation)
8790 | Miscellaneous CEMS problems | Pollution Control Equipment | Continued Emissions Monitoring Systems (CEMS) | U1 | Forced - Immediate | 2021 | Gas | GG | 300 | Gas Turbine/Jet Engine (Simple Cycle Operation) | SERC | Summer | 2198 | 157 | 1 | 1 | 8790-Miscellaneous CEMS problems | U1-Forced - Immediate | 300-Gas Turbine/Jet Engine (Simple Cycle Operation)
8790 | Miscellaneous CEMS problems | Pollution Control Equipment | Continued Emissions Monitoring Systems (CEMS) | U1 | Forced - Immediate | 2021 | Gas | GG | 300 | Gas Turbine/Jet Engine (Simple Cycle Operation) | NPCC | Summer | 2345.4666 | 49 | 1 | 1 | 8790-Miscellaneous CEMS problems | U1-Forced - Immediate | 300-Gas Turbine/Jet Engine (Simple Cycle Operation)
8790 | Miscellaneous CEMS problems | Pollution Control Equipment | Continued Emissions Monitoring Systems (CEMS) | U1 | Forced - Immediate | 2021 | Gas | GG | 300 | Gas Turbine/Jet Engine (Simple Cycle Operation) | NPCC | Winter | 68.15 | 47 | 1 | 1 | 8790-Miscellaneous CEMS problems | U1-Forced - Immediate | 300-Gas Turbine/Jet Engine (Simple Cycle Operation)
8790 | Miscellaneous CEMS problems | Pollution Control Equipment | Continued Emissions Monitoring Systems (CEMS) | U1 | Forced - Immediate | 2021 | Gas | GG | 300 | Gas Turbine/Jet Engine (Simple Cycle Operation) | WECC | Winter | 224.8167 | 47 | 1 | 1 | 8790-Miscellaneous CEMS problems | U1-Forced - Immediate | 300-Gas Turbine/Jet Engine (Simple Cycle Operation)
8790 | Miscellaneous CEMS problems | Pollution Control Equipment | Continued Emissions Monitoring Systems (CEMS) | U1 | Forced - Immediate | 2021 | Gas | GG | 300 | Gas Turbine/Jet Engine (Simple Cycle Operation) | WECC | Winter | 1096.9333 | 76 | 1 | 1 | 8790-Miscellaneous CEMS problems | U1-Forced - Immediate | 300-Gas Turbine/Jet Engine (Simple Cycle Operation)
8790 | Miscellaneous CEMS problems | Pollution Control Equipment | Continued Emissions Monitoring Systems (CEMS) | D1 | Forced - Immediate | 2021 | Gas | GG | 300 | Gas Turbine/Jet Engine (Simple Cycle Operation) | WECC | Off-Peak | 74.9 | 14 | 1 | 1 | 8790-Miscellaneous CEMS problems | D1-Forced - Immediate | 300-Gas Turbine/Jet Engine (Simple Cycle Operation)
8790 | Miscellaneous CEMS problems | Pollution Control Equipment | Continued Emissions Monitoring Systems (CEMS) | U1 | Forced - Immediate | 2021 | Gas | GG | 300 | Gas Turbine/Jet Engine (Simple Cycle Operation) | NPCC | Off-Peak | 15.295 | 39.9 | 1 | 1 | 8790-Miscellaneous CEMS problems | U1-Forced - Immediate | 300-Gas Turbine/Jet Engine (Simple Cycle Operation)
8790 | Miscellaneous CEMS problems | Pollution Control Equipment | Continued Emissions Monitoring Systems (CEMS) | U1 | Forced - Immediate | 2021 | Gas | GG | 300 | Gas Turbine/Jet Engine (Simple Cycle Operation) | NPCC | Off-Peak | 17.3333 | 40 | 1 | 1 | 8790-Miscellaneous CEMS problems | U1-Forced - Immediate | 300-Gas Turbine/Jet Engine (Simple Cycle Operation)
8790 | Miscellaneous CEMS problems | Pollution Control Equipment | Continued Emissions Monitoring Systems (CEMS) | U1 | Forced - Immediate | 2021 | Gas | GG | 300 | Gas Turbine/Jet Engine (Simple Cycle Operation) | WECC | Off-Peak | 102.4 | 48 | 1 | 1 | 8790-Miscellaneous CEMS problems | U1-Forced - Immediate | 300-Gas Turbine/Jet Engine (Simple Cycle Operation)
8790 | Miscellaneous CEMS problems | Pollution Control Equipment | Continued Emissions Monitoring Systems (CEMS) | U1 | Forced - Immediate | 2021 | Gas | GG | 300 | Gas Turbine/Jet Engine (Simple Cycle Operation) | WECC | Off-Peak | 192.6666 | 40 | 1 | 1 | 8790-Miscellaneous CEMS problems | U1-Forced - Immediate | 300-Gas Turbine/Jet Engine (Simple Cycle Operation)
8790 | Miscellaneous CEMS problems | Pollution Control Equipment | Continued Emissions Monitoring Systems (CEMS) | U1 | Forced - Immediate | 2021 | Gas | GG | 300 | Gas Turbine/Jet Engine (Simple Cycle Operation) | SERC | Off-Peak | 455.0333 | 160.6 | 1 | 1 | 8790-Miscellaneous CEMS problems | U1-Forced - Immediate | 300-Gas Turbine/Jet Engine (Simple Cycle Operation)
8790 | Miscellaneous CEMS problems | Pollution Control Equipment | Continued Emissions Monitoring Systems (CEMS) | U1 | Forced - Immediate | 2021 | Gas | GG | 300 | Gas Turbine/Jet Engine (Simple Cycle Operation) | WECC | Summer | 503.7 | 46 | 1 | 1 | 8790-Miscellaneous CEMS problems | U1-Forced - Immediate | 300-Gas Turbine/Jet Engine (Simple Cycle Operation)
8790 | Miscellaneous CEMS problems | Pollution Control Equipment | Continued Emissions Monitoring Systems (CEMS) | U1 | Forced - Immediate | 2021 | Gas | GG | 300 | Gas Turbine/Jet Engine (Simple Cycle Operation) | MRO | Winter | 8423.3333 | 95 | 1 | 1 | 8790-Miscellaneous CEMS problems | U1-Forced - Immediate | 300-Gas Turbine/Jet Engine (Simple Cycle Operation)
8790 | Miscellaneous CEMS problems | Pollution Control Equipment | Continued Emissions Monitoring Systems (CEMS) | D1 | Forced - Immediate | 2021 | Gas | GG | 300 | Gas Turbine/Jet Engine (Simple Cycle Operation) | WECC | Summer | 389.7933 | 99.1 | 1 | 1 | 8790-Miscellaneous CEMS problems | D1-Forced - Immediate | 300-Gas Turbine/Jet Engine (Simple Cycle Operation)
8790 | Miscellaneous CEMS problems | Pollution Control Equipment | Continued Emissions Monitoring Systems (CEMS) | U1 | Forced - Immediate | 2021 | Gas | GG | 300 | Gas Turbine/Jet Engine (Simple Cycle Operation) | WECC | Off-Peak | 84 | 48 | 1 | 1 | 8790-Miscellaneous CEMS problems | U1-Forced - Immediate | 300-Gas Turbine/Jet Engine (Simple Cycle Operation)
8790 | Miscellaneous CEMS problems | Pollution Control Equipment | Continued Emissions Monitoring Systems (CEMS) | U1 | Forced - Immediate | 2021 | Gas | GG | 300 | Gas Turbine/Jet Engine (Simple Cycle Operation) | RFC | Off-Peak | 172 | 80 | 1 | 1 | 8790-Miscellaneous CEMS problems | U1-Forced - Immediate | 300-Gas Turbine/Jet Engine (Simple Cycle Operation)
8790 | Miscellaneous CEMS problems | Pollution Control Equipment | Continued Emissions Monitoring Systems (CEMS) | U1 | Forced - Immediate | 2021 | Gas | GG | 300 | Gas Turbine/Jet Engine (Simple Cycle Operation) | WECC | Off-Peak | 253.3333 | 100 | 1 | 1 | 8790-Miscellaneous CEMS problems | U1-Forced - Immediate | 300-Gas Turbine/Jet Engine (Simple Cycle Operation)
8790 | Miscellaneous CEMS problems | Pollution Control Equipment | Continued Emissions Monitoring Systems (CEMS) | U1 | Forced - Immediate | 2021 | Gas | GG | 300 | Gas Turbine/Jet Engine (Simple Cycle Operation) | SERC | Summer | 303.5333 | 157 | 1 | 1 | 8790-Miscellaneous CEMS problems | U1-Forced - Immediate | 300-Gas Turbine/Jet Engine (Simple Cycle Operation)
8790 | Miscellaneous CEMS problems | Pollution Control Equipment | Continued Emissions Monitoring Systems (CEMS) | U1 | Forced - Immediate | 2021 | Gas | GG | 300 | Gas Turbine/Jet Engine (Simple Cycle Operation) | WECC | Winter | 208.3667 | 47 | 1 | 1 | 8790-Miscellaneous CEMS problems | U1-Forced - Immediate | 300-Gas Turbine/Jet Engine (Simple Cycle Operation)
8790 | Miscellaneous CEMS problems | Pollution Control Equipment | Continued Emissions Monitoring Systems (CEMS) | U1 | Forced - Immediate | 2021 | Oil | DI | 300 | Gas Turbine/Jet Engine (Simple Cycle Operation) | SERC | Winter | 528 | 88 | 1 | 1 | 8790-Miscellaneous CEMS problems | U1-Forced - Immediate | 300-Gas Turbine/Jet Engine (Simple Cycle Operation)
8790 | Miscellaneous CEMS problems | Pollution Control Equipment | Continued Emissions Monitoring Systems (CEMS) | U1 | Forced - Immediate | 2021 | Gas | GG | 300 | Gas Turbine/Jet Engine (Simple Cycle Operation) | WECC | Summer | 815.6458 | 41.65 | 1 | 1 | 8790-Miscellaneous CEMS problems | U1-Forced - Immediate | 300-Gas Turbine/Jet Engine (Simple Cycle Operation)
8790 | Miscellaneous CEMS problems | Pollution Control Equipment | Continued Emissions Monitoring Systems (CEMS) | SF | Startup Failure | 2021 | Gas | GG | 300 | Gas Turbine/Jet Engine (Simple Cycle Operation) | SERC | Summer | 83 | 166 | 1 | 1 | 8790-Miscellaneous CEMS problems | SF-Startup Failure | 300-Gas Turbine/Jet Engine (Simple Cycle Operation)
8790 | Miscellaneous CEMS problems | Pollution Control Equipment | Continued Emissions Monitoring Systems (CEMS) | U1 | Forced - Immediate | 2021 | Gas | GG | 300 | Gas Turbine/Jet Engine (Simple Cycle Operation) | NPCC | Summer | 21.7466 | 46.6 | 1 | 1 | 8790-Miscellaneous CEMS problems | U1-Forced - Immediate | 300-Gas Turbine/Jet Engine (Simple Cycle Operation)
8790 | Miscellaneous CEMS problems | Pollution Control Equipment | Continued Emissions Monitoring Systems (CEMS) | U1 | Forced - Immediate | 2021 | Gas | GG | 300 | Gas Turbine/Jet Engine (Simple Cycle Operation) | RFC | Winter | 22.5783 | 43.7 | 1 | 1 | 8790-Miscellaneous CEMS problems | U1-Forced - Immediate | 300-Gas Turbine/Jet Engine (Simple Cycle Operation)
8790 | Miscellaneous CEMS problems | Pollution Control Equipment | Continued Emissions Monitoring Systems (CEMS) | U1 | Forced - Immediate | 2021 | Gas | GG | 300 | Gas Turbine/Jet Engine (Simple Cycle Operation) | MRO | Winter | 3878.1749 | 80.1 | 1 | 1 | 8790-Miscellaneous CEMS problems | U1-Forced - Immediate | 300-Gas Turbine/Jet Engine (Simple Cycle Operation)
8790 | Miscellaneous CEMS problems | Pollution Control Equipment | Continued Emissions Monitoring Systems (CEMS) | U1 | Forced - Immediate | 2021 | Gas | GG | 300 | Gas Turbine/Jet Engine (Simple Cycle Operation) | WECC | Off-Peak | 779.1 | 42 | 1 | 1 | 8790-Miscellaneous CEMS problems | U1-Forced - Immediate | 300-Gas Turbine/Jet Engine (Simple Cycle Operation)
8790 | Miscellaneous CEMS problems | Pollution Control Equipment | Continued Emissions Monitoring Systems (CEMS) | U1 | Forced - Immediate | 2021 | Gas | GG | 300 | Gas Turbine/Jet Engine (Simple Cycle Operation) | WECC | Summer | 70.4 | 48 | 1 | 1 | 8790-Miscellaneous CEMS problems | U1-Forced - Immediate | 300-Gas Turbine/Jet Engine (Simple Cycle Operation)
8790 | Miscellaneous CEMS problems | Pollution Control Equipment | Continued Emissions Monitoring Systems (CEMS) | U1 | Forced - Immediate | 2021 | Gas | GG | 300 | Gas Turbine/Jet Engine (Simple Cycle Operation) | NPCC | Summer | 78.0266 | 61.6 | 1 | 1 | 8790-Miscellaneous CEMS problems | U1-Forced - Immediate | 300-Gas Turbine/Jet Engine (Simple Cycle Operation)
8790 | Miscellaneous CEMS problems | Pollution Control Equipment | Continued Emissions Monitoring Systems (CEMS) | U1 | Forced - Immediate | 2021 | Gas | GG | 300 | Gas Turbine/Jet Engine (Simple Cycle Operation) | WECC | Winter | 39 | 60 | 1 | 1 | 8790-Miscellaneous CEMS problems | U1-Forced - Immediate | 300-Gas Turbine/Jet Engine (Simple Cycle Operation)
8790 | Miscellaneous CEMS problems | Pollution Control Equipment | Continued Emissions Monitoring Systems (CEMS) | U1 | Forced - Immediate | 2021 | Gas | GG | 850 | Combined Cycle Block | WECC | Off-Peak | 9568.5332 | 233 | 1 | 1 | 8790-Miscellaneous CEMS problems | U1-Forced - Immediate | 850-Combined Cycle Block
8790 | Miscellaneous CEMS problems | Pollution Control Equipment | Continued Emissions Monitoring Systems (CEMS) | U1 | Forced - Immediate | 2021 | Gas | GG | 850 | Combined Cycle Block | RFC | Off-Peak | 157.1666 | 230 | 1 | 1 | 8790-Miscellaneous CEMS problems | U1-Forced - Immediate | 850-Combined Cycle Block
8790 | Miscellaneous CEMS problems | Pollution Control Equipment | Continued Emissions Monitoring Systems (CEMS) | D1 | Forced - Immediate | 2021 | Gas | GG | 850 | Combined Cycle Block | WECC | Off-Peak | 6052.4998 | 270 | 1 | 1 | 8790-Miscellaneous CEMS problems | D1-Forced - Immediate | 850-Combined Cycle Block
8790 | Miscellaneous CEMS problems | Pollution Control Equipment | Continued Emissions Monitoring Systems (CEMS) | D1 | Forced - Immediate | 2021 | Gas | GG | 850 | Combined Cycle Block | NPCC | Winter | 863.3333 | 103.6 | 1 | 1 | 8790-Miscellaneous CEMS problems | D1-Forced - Immediate | 850-Combined Cycle Block
8790 | Miscellaneous CEMS problems | Pollution Control Equipment | Continued Emissions Monitoring Systems (CEMS) | U1 | Forced - Immediate | 2021 | Gas | GG | 850 | Combined Cycle Block | MRO | Winter | 384.5507 | 253.55 | 1 | 1 | 8790-Miscellaneous CEMS problems | U1-Forced - Immediate | 850-Combined Cycle Block
8790 | Miscellaneous CEMS problems | Pollution Control Equipment | Continued Emissions Monitoring Systems (CEMS) | D1 | Forced - Immediate | 2021 | Gas | GG | 850 | Combined Cycle Block | RFC | Summer | 3.7333 | 4 | 1 | 1 | 8790-Miscellaneous CEMS problems | D1-Forced - Immediate | 850-Combined Cycle Block
8790 | Miscellaneous CEMS problems | Pollution Control Equipment | Continued Emissions Monitoring Systems (CEMS) | D1 | Forced - Immediate | 2021 | Gas | GG | 850 | Combined Cycle Block | RFC | Summer | 29.8667 | 32 | 1 | 1 | 8790-Miscellaneous CEMS problems | D1-Forced - Immediate | 850-Combined Cycle Block
8790 | Miscellaneous CEMS problems | Pollution Control Equipment | Continued Emissions Monitoring Systems (CEMS) | U1 | Forced - Immediate | 2021 | Gas | GG | 850 | Combined Cycle Block | WECC | Off-Peak | 238.3333 | 50 | 1 | 1 | 8790-Miscellaneous CEMS problems | U1-Forced - Immediate | 850-Combined Cycle Block
8790 | Miscellaneous CEMS problems | Pollution Control Equipment | Continued Emissions Monitoring Systems (CEMS) | U1 | Forced - Immediate | 2021 | Gas | GG | 851 | CC GT units | WECC | Off-Peak | 3261.8666 | 176 | 1 | 1 | 8790-Miscellaneous CEMS problems | U1-Forced - Immediate | 851-CC GT units
8790 | Miscellaneous CEMS problems | Pollution Control Equipment | Continued Emissions Monitoring Systems (CEMS) | U1 | Forced - Immediate | 2021 | Gas | GG | 851 | CC GT units | WECC | Summer | 107.6665 | 190 | 1 | 1 | 8790-Miscellaneous CEMS problems | U1-Forced - Immediate | 851-CC GT units
8790 | Miscellaneous CEMS problems | Pollution Control Equipment | Continued Emissions Monitoring Systems (CEMS) | U1 | Forced - Immediate | 2021 | Gas | GG | 851 | CC GT units | WECC | Summer | 698.25 | 147 | 1 | 1 | 8790-Miscellaneous CEMS problems | U1-Forced - Immediate | 851-CC GT units
8790 | Miscellaneous CEMS problems | Pollution Control Equipment | Continued Emissions Monitoring Systems (CEMS) | U1 | Forced - Immediate | 2021 | Gas | GG | 851 | CC GT units | RFC | Summer | 420 | 126 | 1 | 1 | 8790-Miscellaneous CEMS problems | U1-Forced - Immediate | 851-CC GT units
8790 | Miscellaneous CEMS problems | Pollution Control Equipment | Continued Emissions Monitoring Systems (CEMS) | U1 | Forced - Immediate | 2021 | Gas | GG | 851 | CC GT units | WECC | Summer | 1112.5583 | 58.3 | 1 | 1 | 8790-Miscellaneous CEMS problems | U1-Forced - Immediate | 851-CC GT units
8790 | Miscellaneous CEMS problems | Pollution Control Equipment | Continued Emissions Monitoring Systems (CEMS) | D1 | Forced - Immediate | 2021 | Gas | GG | 851 | CC GT units | WECC | Off-Peak | 197.8666 | 106 | 1 | 1 | 8790-Miscellaneous CEMS problems | D1-Forced - Immediate | 851-CC GT units
8790 | Miscellaneous CEMS problems | Pollution Control Equipment | Continued Emissions Monitoring Systems (CEMS) | D1 | Forced - Immediate | 2021 | Waste Heat | WH | 852 | CC steam units | WECC | Off-Peak | 2509.2 | 123 | 1 | 1 | 8790-Miscellaneous CEMS problems | D1-Forced - Immediate | 852-CC steam units
8790 | Miscellaneous CEMS problems | Pollution Control Equipment | Continued Emissions Monitoring Systems (CEMS) | D1 | Forced - Immediate | 2021 | Waste Heat | WH | 852 | CC steam units | WECC | Summer | 381.6667 | 20 | 1 | 1 | 8790-Miscellaneous CEMS problems | D1-Forced - Immediate | 852-CC steam units
8790 | Miscellaneous CEMS problems | Pollution Control Equipment | Continued Emissions Monitoring Systems (CEMS) | U1 | Forced - Immediate | 2021 | Waste Heat | WH | 852 | CC steam units | WECC | Summer | 76.8 | 72 | 1 | 1 | 8790-Miscellaneous CEMS problems | U1-Forced - Immediate | 852-CC steam units
8790 | Miscellaneous CEMS problems | Pollution Control Equipment | Continued Emissions Monitoring Systems (CEMS) | D1 | Forced - Immediate | 2021 | Waste Heat | WH | 852 | CC steam units | RFC | Off-Peak | 105.04 | 60.6 | 1 | 1 | 8790-Miscellaneous CEMS problems | D1-Forced - Immediate | 852-CC steam units
8790 | Miscellaneous CEMS problems | Pollution Control Equipment | Continued Emissions Monitoring Systems (CEMS) | D1 | Forced - Immediate | 2021 | Waste Heat | WH | 852 | CC steam units | WECC | Summer | 584.25 | 123 | 1 | 1 | 8790-Miscellaneous CEMS problems | D1-Forced - Immediate | 852-CC steam units
8790 | Miscellaneous CEMS problems | Pollution Control Equipment | Continued Emissions Monitoring Systems (CEMS) | D1 | Forced - Immediate | 2021 | Waste Heat | WH | 852 | CC steam units | RFC | Summer | 417.6666 | 125.3 | 1 | 1 | 8790-Miscellaneous CEMS problems | D1-Forced - Immediate | 852-CC steam units
8790 | Miscellaneous CEMS problems | Pollution Control Equipment | Continued Emissions Monitoring Systems (CEMS) | U1 | Forced - Immediate | 2021 | Gas | GG | 860 | Co-generator Block | WECC | Summer | 194.9416 | 74.5 | 1 | 1 | 8790-Miscellaneous CEMS problems | U1-Forced - Immediate | 860-Co-generator Block
8790 | Miscellaneous CEMS problems | Pollution Control Equipment | Continued Emissions Monitoring Systems (CEMS) | U1 | Forced - Immediate | 2021 | Gas | GG | 861 | CoG GT units | NPCC | Summer | 133.4667 | 22 | 1 | 1 | 8790-Miscellaneous CEMS problems | U1-Forced - Immediate | 861-CoG GT units
8790 | Miscellaneous CEMS problems | Pollution Control Equipment | Continued Emissions Monitoring Systems (CEMS) | U2 | Forced - Delayed | 2021 | Gas | GG | 861 | CoG GT units | WECC | Off-Peak | 168.3333 | 50 | 1 | 1 | 8790-Miscellaneous CEMS problems | U2-Forced - Delayed | 861-CoG GT units
8790 | Miscellaneous CEMS problems | Pollution Control Equipment | Continued Emissions Monitoring Systems (CEMS) | U1 | Forced - Immediate | 2021 | Gas | GG | 861 | CoG GT units | TRE | Off-Peak | 30682.2833 | 79 | 1 | 1 | 8790-Miscellaneous CEMS problems | U1-Forced - Immediate | 861-CoG GT units
8790 | Miscellaneous CEMS problems | Pollution Control Equipment | Continued Emissions Monitoring Systems (CEMS) | U1 | Forced - Immediate | 2021 | Gas | GG | 861 | CoG GT units | TRE | Winter | 3549.5833 | 175 | 1 | 1 | 8790-Miscellaneous CEMS problems | U1-Forced - Immediate | 861-CoG GT units
8790 | Miscellaneous CEMS problems | Pollution Control Equipment | Continued Emissions Monitoring Systems (CEMS) | U1 | Forced - Immediate | 2021 | Gas | GG | 861 | CoG GT units | WECC | Winter | 211.7 | 87 | 1 | 1 | 8790-Miscellaneous CEMS problems | U1-Forced - Immediate | 861-CoG GT units
8790 | Miscellaneous CEMS problems | Pollution Control Equipment | Continued Emissions Monitoring Systems (CEMS) | U2 | Forced - Delayed | 2021 | Gas | GG | 861 | CoG GT units | TRE | Off-Peak | 7632.1832 | 173 | 1 | 1 | 8790-Miscellaneous CEMS problems | U2-Forced - Delayed | 861-CoG GT units
8790 | Miscellaneous CEMS problems | Pollution Control Equipment | Continued Emissions Monitoring Systems (CEMS) | U1 | Forced - Immediate | 2021 | Waste Heat | WH | 862 | CoG steam units | WECC | Winter | 73 | 30 | 1 | 1 | 8790-Miscellaneous CEMS problems | U1-Forced - Immediate | 862-CoG steam units
8790 | Miscellaneous CEMS problems | Pollution Control Equipment | Continued Emissions Monitoring Systems (CEMS) | D1 | Forced - Immediate | 2021 | Waste Heat | WH | 862 | CoG steam units | TRE | Winter | 1095.0333 | 91 | 1 | 1 | 8790-Miscellaneous CEMS problems | D1-Forced - Immediate | 862-CoG steam units
8790 | Miscellaneous CEMS problems | Pollution Control Equipment | Continued Emissions Monitoring Systems (CEMS) | D2 | Forced - Delayed | 2021 | Waste Heat | WH | 862 | CoG steam units | TRE | Off-Peak | 4499.8999 | 102 | 1 | 1 | 8790-Miscellaneous CEMS problems | D2-Forced - Delayed | 862-CoG steam units
8800 | SNCR NOx Reagent | Pollution Control Equipment | NOx Reduction Systems | D1 | Forced - Immediate | 2021 | Other | WD | 100 | Fossil-Steam | SERC | Summer | 15 | 6 | 1 | 1 | 8800-SNCR NOx Reagent | D1-Forced - Immediate | 100-Fossil-Steam
8801 | SNCR NOx Carrier gas | Pollution Control Equipment | NOx Reduction Systems | D1 | Forced - Immediate | 2021 | Other | WD | 100 | Fossil-Steam | SERC | Off-Peak | 129.3275 | 26.85 | 1 | 1 | 8801-SNCR NOx Carrier gas | D1-Forced - Immediate | 100-Fossil-Steam
8801 | SNCR NOx Carrier gas | Pollution Control Equipment | NOx Reduction Systems | D2 | Forced - Delayed | 2021 | Coal | CC | 100 | Fossil-Steam | MRO | Summer | 153 | 60 | 1 | 1 | 8801-SNCR NOx Carrier gas | D2-Forced - Delayed | 100-Fossil-Steam
8802 | SNCR NOx Control system | Pollution Control Equipment | NOx Reduction Systems | U1 | Forced - Immediate | 2021 | Gas | GG | 300 | Gas Turbine/Jet Engine (Simple Cycle Operation) | NPCC | Winter | 510.5666 | 106 | 1 | 1 | 8802-SNCR NOx Control system | U1-Forced - Immediate | 300-Gas Turbine/Jet Engine (Simple Cycle Operation)
8802 | SNCR NOx Control system | Pollution Control Equipment | NOx Reduction Systems | U1 | Forced - Immediate | 2021 | Gas | GG | 300 | Gas Turbine/Jet Engine (Simple Cycle Operation) | WECC | Winter | 8004.4358 | 41.65 | 1 | 1 | 8802-SNCR NOx Control system | U1-Forced - Immediate | 300-Gas Turbine/Jet Engine (Simple Cycle Operation)
8802 | SNCR NOx Control system | Pollution Control Equipment | NOx Reduction Systems | U1 | Forced - Immediate | 2021 | Gas | GG | 300 | Gas Turbine/Jet Engine (Simple Cycle Operation) | MRO | Summer | 145.6 | 45.5 | 1 | 1 | 8802-SNCR NOx Control system | U1-Forced - Immediate | 300-Gas Turbine/Jet Engine (Simple Cycle Operation)
8802 | SNCR NOx Control system | Pollution Control Equipment | NOx Reduction Systems | U1 | Forced - Immediate | 2021 | Gas | GG | 300 | Gas Turbine/Jet Engine (Simple Cycle Operation) | NPCC | Winter | 30.0333 | 106 | 1 | 1 | 8802-SNCR NOx Control system | U1-Forced - Immediate | 300-Gas Turbine/Jet Engine (Simple Cycle Operation)
8802 | SNCR NOx Control system | Pollution Control Equipment | NOx Reduction Systems | D1 | Forced - Immediate | 2021 | Gas | GG | 300 | Gas Turbine/Jet Engine (Simple Cycle Operation) | RFC | Summer | 6.7183 | 2.9 | 1 | 1 | 8802-SNCR NOx Control system | D1-Forced - Immediate | 300-Gas Turbine/Jet Engine (Simple Cycle Operation)
8802 | SNCR NOx Control system | Pollution Control Equipment | NOx Reduction Systems | D1 | Forced - Immediate | 2021 | Gas | GG | 300 | Gas Turbine/Jet Engine (Simple Cycle Operation) | NPCC | Winter | 16.8833 | 101.3 | 1 | 1 | 8802-SNCR NOx Control system | D1-Forced - Immediate | 300-Gas Turbine/Jet Engine (Simple Cycle Operation)
8802 | SNCR NOx Control system | Pollution Control Equipment | NOx Reduction Systems | D1 | Forced - Immediate | 2021 | Gas | GG | 300 | Gas Turbine/Jet Engine (Simple Cycle Operation) | NPCC | Winter | 39.5124 | 94.83 | 1 | 1 | 8802-SNCR NOx Control system | D1-Forced - Immediate | 300-Gas Turbine/Jet Engine (Simple Cycle Operation)
8802 | SNCR NOx Control system | Pollution Control Equipment | NOx Reduction Systems | U1 | Forced - Immediate | 2021 | Gas | GG | 300 | Gas Turbine/Jet Engine (Simple Cycle Operation) | WECC | Winter | 415.8058 | 41.65 | 1 | 1 | 8802-SNCR NOx Control system | U1-Forced - Immediate | 300-Gas Turbine/Jet Engine (Simple Cycle Operation)
8802 | SNCR NOx Control system | Pollution Control Equipment | NOx Reduction Systems | U1 | Forced - Immediate | 2021 | Gas | GG | 851 | CC GT units | RFC | Off-Peak | 245.7 | 126 | 1 | 1 | 8802-SNCR NOx Control system | U1-Forced - Immediate | 851-CC GT units
8802 | SNCR NOx Control system | Pollution Control Equipment | NOx Reduction Systems | U1 | Forced - Immediate | 2021 | Gas | GG | 851 | CC GT units | WECC | Summer | 46.5833 | 43 | 1 | 1 | 8802-SNCR NOx Control system | U1-Forced - Immediate | 851-CC GT units
8802 | SNCR NOx Control system | Pollution Control Equipment | NOx Reduction Systems | D1 | Forced - Immediate | 2021 | Waste Heat | WH | 852 | CC steam units | WECC | Summer | 14.0833 | 13 | 1 | 1 | 8802-SNCR NOx Control system | D1-Forced - Immediate | 852-CC steam units
8802 | SNCR NOx Control system | Pollution Control Equipment | NOx Reduction Systems | U1 | Forced - Immediate | 2021 | Gas | GG | 861 | CoG GT units | NPCC | Winter | 47.6 | 24 | 1 | 1 | 8802-SNCR NOx Control system | U1-Forced - Immediate | 861-CoG GT units
8802 | SNCR NOx Control system | Pollution Control Equipment | NOx Reduction Systems | U1 | Forced - Immediate | 2021 | Gas | GG | 861 | CoG GT units | NPCC | Winter | 132.4 | 24 | 1 | 1 | 8802-SNCR NOx Control system | U1-Forced - Immediate | 861-CoG GT units
8802 | SNCR NOx Control system | Pollution Control Equipment | NOx Reduction Systems | U1 | Forced - Immediate | 2021 | Gas | GG | 861 | CoG GT units | NPCC | Winter | 8.8 | 24 | 1 | 1 | 8802-SNCR NOx Control system | U1-Forced - Immediate | 861-CoG GT units
8802 | SNCR NOx Control system | Pollution Control Equipment | NOx Reduction Systems | U1 | Forced - Immediate | 2021 | Gas | GG | 861 | CoG GT units | NPCC | Winter | 8.4 | 24 | 1 | 1 | 8802-SNCR NOx Control system | U1-Forced - Immediate | 861-CoG GT units
8802 | SNCR NOx Control system | Pollution Control Equipment | NOx Reduction Systems | U1 | Forced - Immediate | 2021 | Gas | GG | 861 | CoG GT units | NPCC | Winter | 12.4 | 24 | 1 | 1 | 8802-SNCR NOx Control system | U1-Forced - Immediate | 861-CoG GT units
8802 | SNCR NOx Control system | Pollution Control Equipment | NOx Reduction Systems | U1 | Forced - Immediate | 2021 | Gas | GG | 861 | CoG GT units | NPCC | Winter | 96.8 | 24 | 1 | 1 | 8802-SNCR NOx Control system | U1-Forced - Immediate | 861-CoG GT units
8809 | Other SNCR NOx problems | Pollution Control Equipment | NOx Reduction Systems | D1 | Forced - Immediate | 2021 | Coal | CC | 100 | Fossil-Steam | WECC | Off-Peak | 305.6666 | 70 | 1 | 1 | 8809-Other SNCR NOx problems | D1-Forced - Immediate | 100-Fossil-Steam
8809 | Other SNCR NOx problems | Pollution Control Equipment | NOx Reduction Systems | D1 | Forced - Immediate | 2021 | Coal | CC | 100 | Fossil-Steam | SERC | Off-Peak | 9395.8333 | 205 | 1 | 1 | 8809-Other SNCR NOx problems | D1-Forced - Immediate | 100-Fossil-Steam
8809 | Other SNCR NOx problems | Pollution Control Equipment | NOx Reduction Systems | D1 | Forced - Immediate | 2021 | Coal | CC | 100 | Fossil-Steam | WECC | Winter | 1011.2 | 64 | 1 | 1 | 8809-Other SNCR NOx problems | D1-Forced - Immediate | 100-Fossil-Steam
8809 | Other SNCR NOx problems | Pollution Control Equipment | NOx Reduction Systems | D1 | Forced - Immediate | 2021 | Coal | CC | 100 | Fossil-Steam | WECC | Winter | 1849.6666 | 124 | 1 | 1 | 8809-Other SNCR NOx problems | D1-Forced - Immediate | 100-Fossil-Steam
8809 | Other SNCR NOx problems | Pollution Control Equipment | NOx Reduction Systems | D1 | Forced - Immediate | 2021 | Other | WD | 100 | Fossil-Steam | SERC | Off-Peak | 34.75 | 15 | 1 | 1 | 8809-Other SNCR NOx problems | D1-Forced - Immediate | 100-Fossil-Steam
8809 | Other SNCR NOx problems | Pollution Control Equipment | NOx Reduction Systems | U1 | Forced - Immediate | 2021 | Gas | GG | 300 | Gas Turbine/Jet Engine (Simple Cycle Operation) | WECC | Summer | 156 | 52 | 3 | 3 | 8809-Other SNCR NOx problems | U1-Forced - Immediate | 300-Gas Turbine/Jet Engine (Simple Cycle Operation)
8809 | Other SNCR NOx problems | Pollution Control Equipment | NOx Reduction Systems | U1 | Forced - Immediate | 2021 | Gas | GG | 300 | Gas Turbine/Jet Engine (Simple Cycle Operation) | WECC | Winter | 3.0833 | 37 | 1 | 1 | 8809-Other SNCR NOx problems | U1-Forced - Immediate | 300-Gas Turbine/Jet Engine (Simple Cycle Operation)
8809 | Other SNCR NOx problems | Pollution Control Equipment | NOx Reduction Systems | D1 | Forced - Immediate | 2021 | Gas | GG | 300 | Gas Turbine/Jet Engine (Simple Cycle Operation) | NPCC | Winter | 105.3 | 81 | 1 | 1 | 8809-Other SNCR NOx problems | D1-Forced - Immediate | 300-Gas Turbine/Jet Engine (Simple Cycle Operation)
8809 | Other SNCR NOx problems | Pollution Control Equipment | NOx Reduction Systems | U1 | Forced - Immediate | 2021 | Gas | GG | 300 | Gas Turbine/Jet Engine (Simple Cycle Operation) | NPCC | Off-Peak | 95.325 | 61.5 | 1 | 1 | 8809-Other SNCR NOx problems | U1-Forced - Immediate | 300-Gas Turbine/Jet Engine (Simple Cycle Operation)
8809 | Other SNCR NOx problems | Pollution Control Equipment | NOx Reduction Systems | U1 | Forced - Immediate | 2021 | Oil | DI | 300 | Gas Turbine/Jet Engine (Simple Cycle Operation) | MRO | Winter | 6489.5833 | 35 | 1 | 1 | 8809-Other SNCR NOx problems | U1-Forced - Immediate | 300-Gas Turbine/Jet Engine (Simple Cycle Operation)
8809 | Other SNCR NOx problems | Pollution Control Equipment | NOx Reduction Systems | U1 | Forced - Immediate | 2021 | Gas | GG | 300 | Gas Turbine/Jet Engine (Simple Cycle Operation) | NPCC | Off-Peak | 43.05 | 61.5 | 1 | 1 | 8809-Other SNCR NOx problems | U1-Forced - Immediate | 300-Gas Turbine/Jet Engine (Simple Cycle Operation)
8809 | Other SNCR NOx problems | Pollution Control Equipment | NOx Reduction Systems | U1 | Forced - Immediate | 2021 | Gas | GG | 300 | Gas Turbine/Jet Engine (Simple Cycle Operation) | NPCC | Off-Peak | 20.5 | 61.5 | 1 | 1 | 8809-Other SNCR NOx problems | U1-Forced - Immediate | 300-Gas Turbine/Jet Engine (Simple Cycle Operation)
8809 | Other SNCR NOx problems | Pollution Control Equipment | NOx Reduction Systems | U1 | Forced - Immediate | 2021 | Gas | GG | 300 | Gas Turbine/Jet Engine (Simple Cycle Operation) | WECC | Off-Peak | 248.9733 | 52.6 | 1 | 1 | 8809-Other SNCR NOx problems | U1-Forced - Immediate | 300-Gas Turbine/Jet Engine (Simple Cycle Operation)
8809 | Other SNCR NOx problems | Pollution Control Equipment | NOx Reduction Systems | U1 | Forced - Immediate | 2021 | Gas | GG | 300 | Gas Turbine/Jet Engine (Simple Cycle Operation) | NPCC | Off-Peak | 254.2 | 61.5 | 1 | 1 | 8809-Other SNCR NOx problems | U1-Forced - Immediate | 300-Gas Turbine/Jet Engine (Simple Cycle Operation)
8809 | Other SNCR NOx problems | Pollution Control Equipment | NOx Reduction Systems | U1 | Forced - Immediate | 2021 | Gas | GG | 300 | Gas Turbine/Jet Engine (Simple Cycle Operation) | NPCC | Off-Peak | 10.25 | 61.5 | 1 | 1 | 8809-Other SNCR NOx problems | U1-Forced - Immediate | 300-Gas Turbine/Jet Engine (Simple Cycle Operation)
8809 | Other SNCR NOx problems | Pollution Control Equipment | NOx Reduction Systems | D1 | Forced - Immediate | 2021 | Gas | GG | 300 | Gas Turbine/Jet Engine (Simple Cycle Operation) | MRO | Winter | 3568.7 | 25.4 | 1 | 1 | 8809-Other SNCR NOx problems | D1-Forced - Immediate | 300-Gas Turbine/Jet Engine (Simple Cycle Operation)
8809 | Other SNCR NOx problems | Pollution Control Equipment | NOx Reduction Systems | SF | Startup Failure | 2021 | Gas | GG | 300 | Gas Turbine/Jet Engine (Simple Cycle Operation) | WECC | Off-Peak | 31.2 | 48 | 1 | 1 | 8809-Other SNCR NOx problems | SF-Startup Failure | 300-Gas Turbine/Jet Engine (Simple Cycle Operation)
8809 | Other SNCR NOx problems | Pollution Control Equipment | NOx Reduction Systems | U1 | Forced - Immediate | 2021 | Gas | GG | 300 | Gas Turbine/Jet Engine (Simple Cycle Operation) | NPCC | Off-Peak | 22.4249 | 103.5 | 1 | 1 | 8809-Other SNCR NOx problems | U1-Forced - Immediate | 300-Gas Turbine/Jet Engine (Simple Cycle Operation)
8809 | Other SNCR NOx problems | Pollution Control Equipment | NOx Reduction Systems | U1 | Forced - Immediate | 2021 | Gas | GG | 300 | Gas Turbine/Jet Engine (Simple Cycle Operation) | WECC | Summer | 24.05 | 48.1 | 1 | 1 | 8809-Other SNCR NOx problems | U1-Forced - Immediate | 300-Gas Turbine/Jet Engine (Simple Cycle Operation)
8809 | Other SNCR NOx problems | Pollution Control Equipment | NOx Reduction Systems | U1 | Forced - Immediate | 2021 | Gas | GG | 850 | Combined Cycle Block | NPCC | Summer | 82.1333 | 77 | 1 | 1 | 8809-Other SNCR NOx problems | U1-Forced - Immediate | 850-Combined Cycle Block
8809 | Other SNCR NOx problems | Pollution Control Equipment | NOx Reduction Systems | U1 | Forced - Immediate | 2021 | Gas | GG | 851 | CC GT units | MRO | Off-Peak | 58 | 40 | 1 | 1 | 8809-Other SNCR NOx problems | U1-Forced - Immediate | 851-CC GT units
8810 | SCR NOx Reactor | Pollution Control Equipment | NOx Reduction Systems | D1 | Forced - Immediate | 2021 | Coal | CC | 100 | Fossil-Steam | RFC | Off-Peak | 2153.7998 | 267 | 1 | 1 | 8810-SCR NOx Reactor | D1-Forced - Immediate | 100-Fossil-Steam
8810 | SCR NOx Reactor | Pollution Control Equipment | NOx Reduction Systems | D1 | Forced - Immediate | 2021 | Coal | CC | 100 | Fossil-Steam | RFC | Summer | 1169.6665 | 319 | 1 | 1 | 8810-SCR NOx Reactor | D1-Forced - Immediate | 100-Fossil-Steam
8810 | SCR NOx Reactor | Pollution Control Equipment | NOx Reduction Systems | U1 | Forced - Immediate | 2021 | Coal | CC | 100 | Fossil-Steam | RFC | Winter | 161508.7831 | 847 | 1 | 1 | 8810-SCR NOx Reactor | U1-Forced - Immediate | 100-Fossil-Steam
8810 | SCR NOx Reactor | Pollution Control Equipment | NOx Reduction Systems | D1 | Forced - Immediate | 2021 | Coal | CC | 100 | Fossil-Steam | RFC | Winter | 13160.9833 | 247 | 1 | 1 | 8810-SCR NOx Reactor | D1-Forced - Immediate | 100-Fossil-Steam
8810 | SCR NOx Reactor | Pollution Control Equipment | NOx Reduction Systems | D1 | Forced - Immediate | 2021 | Coal | CC | 100 | Fossil-Steam | RFC | Off-Peak | 3490.7892 | 195.38 | 1 | 1 | 8810-SCR NOx Reactor | D1-Forced - Immediate | 100-Fossil-Steam
8810 | SCR NOx Reactor | Pollution Control Equipment | NOx Reduction Systems | U1 | Forced - Immediate | 2021 | Gas | GG | 300 | Gas Turbine/Jet Engine (Simple Cycle Operation) | TRE | Summer | 879.75 | 45 | 1 | 1 | 8810-SCR NOx Reactor | U1-Forced - Immediate | 300-Gas Turbine/Jet Engine (Simple Cycle Operation)
8810 | SCR NOx Reactor | Pollution Control Equipment | NOx Reduction Systems | U1 | Forced - Immediate | 2021 | Gas | GG | 300 | Gas Turbine/Jet Engine (Simple Cycle Operation) | TRE | Summer | 171.75 | 45 | 1 | 1 | 8810-SCR NOx Reactor | U1-Forced - Immediate | 300-Gas Turbine/Jet Engine (Simple Cycle Operation)
8810 | SCR NOx Reactor | Pollution Control Equipment | NOx Reduction Systems | U1 | Forced - Immediate | 2021 | Gas | GG | 300 | Gas Turbine/Jet Engine (Simple Cycle Operation) | NPCC | Summer | 24.5 | 49 | 1 | 1 | 8810-SCR NOx Reactor | U1-Forced - Immediate | 300-Gas Turbine/Jet Engine (Simple Cycle Operation)
8810 | SCR NOx Reactor | Pollution Control Equipment | NOx Reduction Systems | U1 | Forced - Immediate | 2021 | Gas | GG | 300 | Gas Turbine/Jet Engine (Simple Cycle Operation) | NPCC | Summer | 20.4166 | 49 | 1 | 1 | 8810-SCR NOx Reactor | U1-Forced - Immediate | 300-Gas Turbine/Jet Engine (Simple Cycle Operation)
8810 | SCR NOx Reactor | Pollution Control Equipment | NOx Reduction Systems | D1 | Forced - Immediate | 2021 | Gas | GG | 852 | CC steam units | RFC | Winter | 1016.4 | 169.4 | 1 | 1 | 8810-SCR NOx Reactor | D1-Forced - Immediate | 852-CC steam units
8811 | SCR NOx Reagent | Pollution Control Equipment | NOx Reduction Systems | D2 | Forced - Delayed | 2021 | Waste Heat | WH | 852 | CC steam units | MRO | Winter | 412.489 | 53.57 | 1 | 1 | 8811-SCR NOx Reagent | D2-Forced - Delayed | 852-CC steam units
8812 | SCR NOxCatalyst | Pollution Control Equipment | NOx Reduction Systems | D1 | Forced - Immediate | 2021 | Coal | CC | 100 | Fossil-Steam | MRO | Off-Peak | 1313.7 | 45.3 | 1 | 1 | 8812-SCR NOxCatalyst | D1-Forced - Immediate | 100-Fossil-Steam
8812 | SCR NOxCatalyst | Pollution Control Equipment | NOx Reduction Systems | D1 | Forced - Immediate | 2021 | Coal | CC | 100 | Fossil-Steam | MRO | Off-Peak | 603.245 | 45.3 | 1 | 1 | 8812-SCR NOxCatalyst | D1-Forced - Immediate | 100-Fossil-Steam
8812 | SCR NOxCatalyst | Pollution Control Equipment | NOx Reduction Systems | D1 | Forced - Immediate | 2021 | Coal | CC | 100 | Fossil-Steam | RFC | Summer | 16 | 24 | 1 | 1 | 8812-SCR NOxCatalyst | D1-Forced - Immediate | 100-Fossil-Steam
8812 | SCR NOxCatalyst | Pollution Control Equipment | NOx Reduction Systems | D1 | Forced - Immediate | 2021 | Coal | CC | 100 | Fossil-Steam | RFC | Off-Peak | 2309.75 | 15 | 1 | 1 | 8812-SCR NOxCatalyst | D1-Forced - Immediate | 100-Fossil-Steam
8812 | SCR NOxCatalyst | Pollution Control Equipment | NOx Reduction Systems | D1 | Forced - Immediate | 2021 | Coal | CC | 100 | Fossil-Steam | MRO | Off-Peak | 9696 | 30.3 | 1 | 1 | 8812-SCR NOxCatalyst | D1-Forced - Immediate | 100-Fossil-Steam
8812 | SCR NOxCatalyst | Pollution Control Equipment | NOx Reduction Systems | U1 | Forced - Immediate | 2021 | Gas | GG | 300 | Gas Turbine/Jet Engine (Simple Cycle Operation) | WECC | Off-Peak | 565.32 | 107.68 | 1 | 1 | 8812-SCR NOxCatalyst | U1-Forced - Immediate | 300-Gas Turbine/Jet Engine (Simple Cycle Operation)
8812 | SCR NOxCatalyst | Pollution Control Equipment | NOx Reduction Systems | U1 | Forced - Immediate | 2021 | Gas | GG | 300 | Gas Turbine/Jet Engine (Simple Cycle Operation) | WECC | Summer | 1110.1 | 102 | 1 | 1 | 8812-SCR NOxCatalyst | U1-Forced - Immediate | 300-Gas Turbine/Jet Engine (Simple Cycle Operation)
8812 | SCR NOxCatalyst | Pollution Control Equipment | NOx Reduction Systems | D1 | Forced - Immediate | 2021 | Waste Heat | WH | 852 | CC steam units | WECC | Off-Peak | 256.9667 | 26 | 1 | 1 | 8812-SCR NOxCatalyst | D1-Forced - Immediate | 852-CC steam units
8812 | SCR NOxCatalyst | Pollution Control Equipment | NOx Reduction Systems | D1 | Forced - Immediate | 2021 | Waste Heat | WH | 852 | CC steam units | WECC | Off-Peak | 22.1 | 26 | 1 | 1 | 8812-SCR NOxCatalyst | D1-Forced - Immediate | 852-CC steam units
8812 | SCR NOxCatalyst | Pollution Control Equipment | NOx Reduction Systems | D1 | Forced - Immediate | 2021 | Waste Heat | WH | 852 | CC steam units | WECC | Off-Peak | 5580 | 30 | 1 | 1 | 8812-SCR NOxCatalyst | D1-Forced - Immediate | 852-CC steam units
8813 | SCR NOx Injection grid piping/valves | Pollution Control Equipment | NOx Reduction Systems | D1 | Forced - Immediate | 2021 | Coal | CC | 100 | Fossil-Steam | RFC | Off-Peak | 2540.9498 | 267 | 1 | 1 | 8813-SCR NOx Injection grid piping/valves | D1-Forced - Immediate | 100-Fossil-Steam
8813 | SCR NOx Injection grid piping/valves | Pollution Control Equipment | NOx Reduction Systems | D1 | Forced - Immediate | 2021 | Coal | CC | 100 | Fossil-Steam | WECC | Winter | 326.6664 | 400 | 1 | 1 | 8813-SCR NOx Injection grid piping/valves | D1-Forced - Immediate | 100-Fossil-Steam
8813 | SCR NOx Injection grid piping/valves | Pollution Control Equipment | NOx Reduction Systems | D1 | Forced - Immediate | 2021 | Coal | CC | 100 | Fossil-Steam | WECC | Winter | 4386.6664 | 400 | 1 | 1 | 8813-SCR NOx Injection grid piping/valves | D1-Forced - Immediate | 100-Fossil-Steam
8813 | SCR NOx Injection grid piping/valves | Pollution Control Equipment | NOx Reduction Systems | D1 | Forced - Immediate | 2021 | Coal | CC | 100 | Fossil-Steam | RFC | Summer | 189.5832 | 125 | 1 | 1 | 8813-SCR NOx Injection grid piping/valves | D1-Forced - Immediate | 100-Fossil-Steam
8813 | SCR NOx Injection grid piping/valves | Pollution Control Equipment | NOx Reduction Systems | SF | Startup Failure | 2021 | Gas | GG | 300 | Gas Turbine/Jet Engine (Simple Cycle Operation) | NPCC | Off-Peak | 187.2333 | 41 | 1 | 1 | 8813-SCR NOx Injection grid piping/valves | SF-Startup Failure | 300-Gas Turbine/Jet Engine (Simple Cycle Operation)
8813 | SCR NOx Injection grid piping/valves | Pollution Control Equipment | NOx Reduction Systems | U1 | Forced - Immediate | 2021 | Gas | GG | 300 | Gas Turbine/Jet Engine (Simple Cycle Operation) | NPCC | Off-Peak | 99.3333 | 40 | 1 | 1 | 8813-SCR NOx Injection grid piping/valves | U1-Forced - Immediate | 300-Gas Turbine/Jet Engine (Simple Cycle Operation)
8813 | SCR NOx Injection grid piping/valves | Pollution Control Equipment | NOx Reduction Systems | U1 | Forced - Immediate | 2021 | Gas | GG | 300 | Gas Turbine/Jet Engine (Simple Cycle Operation) | NPCC | Winter | 146.9167 | 41 | 1 | 1 | 8813-SCR NOx Injection grid piping/valves | U1-Forced - Immediate | 300-Gas Turbine/Jet Engine (Simple Cycle Operation)
8813 | SCR NOx Injection grid piping/valves | Pollution Control Equipment | NOx Reduction Systems | U1 | Forced - Immediate | 2021 | Gas | GG | 300 | Gas Turbine/Jet Engine (Simple Cycle Operation) | NPCC | Off-Peak | 70.49 | 39.9 | 1 | 1 | 8813-SCR NOx Injection grid piping/valves | U1-Forced - Immediate | 300-Gas Turbine/Jet Engine (Simple Cycle Operation)
8813 | SCR NOx Injection grid piping/valves | Pollution Control Equipment | NOx Reduction Systems | U1 | Forced - Immediate | 2021 | Gas | GG | 300 | Gas Turbine/Jet Engine (Simple Cycle Operation) | WECC | Off-Peak | 60.2 | 42 | 1 | 1 | 8813-SCR NOx Injection grid piping/valves | U1-Forced - Immediate | 300-Gas Turbine/Jet Engine (Simple Cycle Operation)
8813 | SCR NOx Injection grid piping/valves | Pollution Control Equipment | NOx Reduction Systems | U1 | Forced - Immediate | 2021 | Gas | GG | 851 | CC GT units | RFC | Summer | 50.4 | 126 | 1 | 1 | 8813-SCR NOx Injection grid piping/valves | U1-Forced - Immediate | 851-CC GT units
8813 | SCR NOx Injection grid piping/valves | Pollution Control Equipment | NOx Reduction Systems | D1 | Forced - Immediate | 2021 | Waste Heat | WH | 852 | CC steam units | RFC | Summer | 24.24 | 60.6 | 1 | 1 | 8813-SCR NOx Injection grid piping/valves | D1-Forced - Immediate | 852-CC steam units
8815 | SCR NOx Soot blowers | Pollution Control Equipment | NOx Reduction Systems | D1 | Forced - Immediate | 2021 | Gas | GG | 300 | Gas Turbine/Jet Engine (Simple Cycle Operation) | WECC | Winter | 284.0866 | 99.1 | 1 | 1 | 8815-SCR NOx Soot blowers | D1-Forced - Immediate | 300-Gas Turbine/Jet Engine (Simple Cycle Operation)
8815 | SCR NOx Soot blowers | Pollution Control Equipment | NOx Reduction Systems | SF | Startup Failure | 2021 | Gas | GG | 300 | Gas Turbine/Jet Engine (Simple Cycle Operation) | WECC | Summer | 200.0533 | 99.2 | 1 | 1 | 8815-SCR NOx Soot blowers | SF-Startup Failure | 300-Gas Turbine/Jet Engine (Simple Cycle Operation)
8815 | SCR NOx Soot blowers | Pollution Control Equipment | NOx Reduction Systems | U1 | Forced - Immediate | 2021 | Gas | GG | 300 | Gas Turbine/Jet Engine (Simple Cycle Operation) | TRE | Summer | 1203.2833 | 43 | 1 | 1 | 8815-SCR NOx Soot blowers | U1-Forced - Immediate | 300-Gas Turbine/Jet Engine (Simple Cycle Operation)
8815 | SCR NOx Soot blowers | Pollution Control Equipment | NOx Reduction Systems | U1 | Forced - Immediate | 2021 | Gas | GG | 300 | Gas Turbine/Jet Engine (Simple Cycle Operation) | TRE | Summer | 3860.6833 | 43 | 1 | 1 | 8815-SCR NOx Soot blowers | U1-Forced - Immediate | 300-Gas Turbine/Jet Engine (Simple Cycle Operation)
8815 | SCR NOx Soot blowers | Pollution Control Equipment | NOx Reduction Systems | SF | Startup Failure | 2021 | Gas | GG | 300 | Gas Turbine/Jet Engine (Simple Cycle Operation) | WECC | Winter | 178.56 | 99.2 | 1 | 1 | 8815-SCR NOx Soot blowers | SF-Startup Failure | 300-Gas Turbine/Jet Engine (Simple Cycle Operation)
8815 | SCR NOx Soot blowers | Pollution Control Equipment | NOx Reduction Systems | U1 | Forced - Immediate | 2021 | Gas | GG | 300 | Gas Turbine/Jet Engine (Simple Cycle Operation) | NPCC | Off-Peak | 12.8 | 48 | 1 | 1 | 8815-SCR NOx Soot blowers | U1-Forced - Immediate | 300-Gas Turbine/Jet Engine (Simple Cycle Operation)
8816 | SCR NOx Plugging | Pollution Control Equipment | NOx Reduction Systems | D1 | Forced - Immediate | 2021 | Coal | CC | 100 | Fossil-Steam | SERC | Summer | 17375.5 | 95 | 1 | 1 | 8816-SCR NOx Plugging | D1-Forced - Immediate | 100-Fossil-Steam
8816 | SCR NOx Plugging | Pollution Control Equipment | NOx Reduction Systems | U1 | Forced - Immediate | 2021 | Coal | CC | 100 | Fossil-Steam | RFC | Summer | 519.3333 | 190 | 1 | 1 | 8816-SCR NOx Plugging | U1-Forced - Immediate | 100-Fossil-Steam
8816 | SCR NOx Plugging | Pollution Control Equipment | NOx Reduction Systems | U1 | Forced - Immediate | 2021 | Coal | CC | 100 | Fossil-Steam | RFC | Summer | 710.4 | 192 | 1 | 1 | 8816-SCR NOx Plugging | U1-Forced - Immediate | 100-Fossil-Steam
8816 | SCR NOx Plugging | Pollution Control Equipment | NOx Reduction Systems | D2 | Forced - Delayed | 2021 | Coal | CC | 100 | Fossil-Steam | RFC | Summer | 296.97 | 5.21 | 1 | 1 | 8816-SCR NOx Plugging | D2-Forced - Delayed | 100-Fossil-Steam
8816 | SCR NOx Plugging | Pollution Control Equipment | NOx Reduction Systems | D1 | Forced - Immediate | 2021 | Coal | CC | 100 | Fossil-Steam | SERC | Off-Peak | 245 | 24.5 | 1 | 1 | 8816-SCR NOx Plugging | D1-Forced - Immediate | 100-Fossil-Steam
8816 | SCR NOx Plugging | Pollution Control Equipment | NOx Reduction Systems | D1 | Forced - Immediate | 2021 | Coal | CC | 100 | Fossil-Steam | SERC | Summer | 945.03 | 8.67 | 1 | 1 | 8816-SCR NOx Plugging | D1-Forced - Immediate | 100-Fossil-Steam
8816 | SCR NOx Plugging | Pollution Control Equipment | NOx Reduction Systems | U1 | Forced - Immediate | 2021 | Coal | CC | 100 | Fossil-Steam | RFC | Summer | 7508.1665 | 190 | 1 | 1 | 8816-SCR NOx Plugging | U1-Forced - Immediate | 100-Fossil-Steam
8816 | SCR NOx Plugging | Pollution Control Equipment | NOx Reduction Systems | D1 | Forced - Immediate | 2021 | Coal | CC | 100 | Fossil-Steam | SERC | Summer | 495.0825 | 28.05 | 1 | 1 | 8816-SCR NOx Plugging | D1-Forced - Immediate | 100-Fossil-Steam
8816 | SCR NOx Plugging | Pollution Control Equipment | NOx Reduction Systems | D1 | Forced - Immediate | 2021 | Coal | CC | 100 | Fossil-Steam | SERC | Summer | 4117.8 | 18 | 1 | 1 | 8816-SCR NOx Plugging | D1-Forced - Immediate | 100-Fossil-Steam
8816 | SCR NOx Plugging | Pollution Control Equipment | NOx Reduction Systems | D1 | Forced - Immediate | 2021 | Coal | CC | 100 | Fossil-Steam | MRO | Summer | 47341.6667 | 23 | 1 | 1 | 8816-SCR NOx Plugging | D1-Forced - Immediate | 100-Fossil-Steam
8816 | SCR NOx Plugging | Pollution Control Equipment | NOx Reduction Systems | D2 | Forced - Delayed | 2021 | Coal | CC | 100 | Fossil-Steam | RFC | Summer | 604.8 | 12.6 | 1 | 1 | 8816-SCR NOx Plugging | D2-Forced - Delayed | 100-Fossil-Steam
8816 | SCR NOx Plugging | Pollution Control Equipment | NOx Reduction Systems | D2 | Forced - Delayed | 2021 | Coal | CC | 100 | Fossil-Steam | RFC | Summer | 67.99 | 5.23 | 1 | 1 | 8816-SCR NOx Plugging | D2-Forced - Delayed | 100-Fossil-Steam
8816 | SCR NOx Plugging | Pollution Control Equipment | NOx Reduction Systems | D2 | Forced - Delayed | 2021 | Coal | CC | 100 | Fossil-Steam | RFC | Summer | 1740.1217 | 23.3 | 1 | 1 | 8816-SCR NOx Plugging | D2-Forced - Delayed | 100-Fossil-Steam
8816 | SCR NOx Plugging | Pollution Control Equipment | NOx Reduction Systems | D2 | Forced - Delayed | 2021 | Coal | CC | 100 | Fossil-Steam | RFC | Summer | 71.01 | 7.89 | 1 | 1 | 8816-SCR NOx Plugging | D2-Forced - Delayed | 100-Fossil-Steam
8816 | SCR NOx Plugging | Pollution Control Equipment | NOx Reduction Systems | D1 | Forced - Immediate | 2021 | Coal | CC | 100 | Fossil-Steam | SERC | Summer | 2123.7 | 18 | 1 | 1 | 8816-SCR NOx Plugging | D1-Forced - Immediate | 100-Fossil-Steam
8816 | SCR NOx Plugging | Pollution Control Equipment | NOx Reduction Systems | D2 | Forced - Delayed | 2021 | Coal | CC | 100 | Fossil-Steam | RFC | Summer | 155.04 | 3.04 | 1 | 1 | 8816-SCR NOx Plugging | D2-Forced - Delayed | 100-Fossil-Steam
8816 | SCR NOx Plugging | Pollution Control Equipment | NOx Reduction Systems | D2 | Forced - Delayed | 2021 | Coal | CC | 100 | Fossil-Steam | RFC | Summer | 275.7 | 9 | 1 | 1 | 8816-SCR NOx Plugging | D2-Forced - Delayed | 100-Fossil-Steam
8816 | SCR NOx Plugging | Pollution Control Equipment | NOx Reduction Systems | D2 | Forced - Delayed | 2021 | Coal | CC | 100 | Fossil-Steam | RFC | Summer | 804.42 | 7.38 | 1 | 1 | 8816-SCR NOx Plugging | D2-Forced - Delayed | 100-Fossil-Steam
8816 | SCR NOx Plugging | Pollution Control Equipment | NOx Reduction Systems | D1 | Forced - Immediate | 2021 | Coal | CC | 100 | Fossil-Steam | MRO | Summer | 14886.2816 | 80.3 | 1 | 1 | 8816-SCR NOx Plugging | D1-Forced - Immediate | 100-Fossil-Steam
8816 | SCR NOx Plugging | Pollution Control Equipment | NOx Reduction Systems | D2 | Forced - Delayed | 2021 | Coal | CC | 100 | Fossil-Steam | RFC | Summer | 105.11 | 4.57 | 1 | 1 | 8816-SCR NOx Plugging | D2-Forced - Delayed | 100-Fossil-Steam
8816 | SCR NOx Plugging | Pollution Control Equipment | NOx Reduction Systems | D2 | Forced - Delayed | 2021 | Coal | CC | 100 | Fossil-Steam | RFC | Summer | 1747.2 | 31.2 | 1 | 1 | 8816-SCR NOx Plugging | D2-Forced - Delayed | 100-Fossil-Steam
8816 | SCR NOx Plugging | Pollution Control Equipment | NOx Reduction Systems | D1 | Forced - Immediate | 2021 | Coal | CC | 100 | Fossil-Steam | SERC | Summer | 438.6666 | 28 | 1 | 1 | 8816-SCR NOx Plugging | D1-Forced - Immediate | 100-Fossil-Steam
8816 | SCR NOx Plugging | Pollution Control Equipment | NOx Reduction Systems | D2 | Forced - Delayed | 2021 | Coal | CC | 100 | Fossil-Steam | RFC | Summer | 107.01 | 11.89 | 1 | 1 | 8816-SCR NOx Plugging | D2-Forced - Delayed | 100-Fossil-Steam
8816 | SCR NOx Plugging | Pollution Control Equipment | NOx Reduction Systems | D2 | Forced - Delayed | 2021 | Coal | CC | 100 | Fossil-Steam | RFC | Summer | 5146.72 | 22.8 | 1 | 1 | 8816-SCR NOx Plugging | D2-Forced - Delayed | 100-Fossil-Steam
8816 | SCR NOx Plugging | Pollution Control Equipment | NOx Reduction Systems | U1 | Forced - Immediate | 2021 | Gas | GG | 800 | Miscellaneous | MRO | Winter | 13869.2398 | 284.4 | 1 | 1 | 8816-SCR NOx Plugging | U1-Forced - Immediate | 800-Miscellaneous
8816 | SCR NOx Plugging | Pollution Control Equipment | NOx Reduction Systems | D1 | Forced - Immediate | 2021 | Gas | GG | 800 | Miscellaneous | MRO | Winter | 2689.25 | 69.4 | 1 | 1 | 8816-SCR NOx Plugging | D1-Forced - Immediate | 800-Miscellaneous
8816 | SCR NOx Plugging | Pollution Control Equipment | NOx Reduction Systems | D1 | Forced - Immediate | 2021 | Coal | CC | 810 | Multi-boiler/Multi-turbine | SERC | Winter | 2154 | 20 | 1 | 1 | 8816-SCR NOx Plugging | D1-Forced - Immediate | 810-Multi-boiler/Multi-turbine
8816 | SCR NOx Plugging | Pollution Control Equipment | NOx Reduction Systems | D1 | Forced - Immediate | 2021 | Coal | CC | 810 | Multi-boiler/Multi-turbine | SERC | Off-Peak | 4781.3833 | 61 | 1 | 1 | 8816-SCR NOx Plugging | D1-Forced - Immediate | 810-Multi-boiler/Multi-turbine
8816 | SCR NOx Plugging | Pollution Control Equipment | NOx Reduction Systems | D1 | Forced - Immediate | 2021 | Coal | CC | 810 | Multi-boiler/Multi-turbine | SERC | Summer | 6805.1667 | 38 | 1 | 1 | 8816-SCR NOx Plugging | D1-Forced - Immediate | 810-Multi-boiler/Multi-turbine
8816 | SCR NOx Plugging | Pollution Control Equipment | NOx Reduction Systems | D1 | Forced - Immediate | 2021 | Coal | CC | 810 | Multi-boiler/Multi-turbine | SERC | Summer | 16779.5333 | 38 | 1 | 1 | 8816-SCR NOx Plugging | D1-Forced - Immediate | 810-Multi-boiler/Multi-turbine
8816 | SCR NOx Plugging | Pollution Control Equipment | NOx Reduction Systems | D1 | Forced - Immediate | 2021 | Coal | CC | 810 | Multi-boiler/Multi-turbine | SERC | Summer | 27557.5666 | 34 | 1 | 1 | 8816-SCR NOx Plugging | D1-Forced - Immediate | 810-Multi-boiler/Multi-turbine
8816 | SCR NOx Plugging | Pollution Control Equipment | NOx Reduction Systems | U1 | Forced - Immediate | 2021 | Gas | GG | 850 | Combined Cycle Block | NPCC | Off-Peak | 10752.573 | 280.38 | 1 | 1 | 8816-SCR NOx Plugging | U1-Forced - Immediate | 850-Combined Cycle Block
8816 | SCR NOx Plugging | Pollution Control Equipment | NOx Reduction Systems | D1 | Forced - Immediate | 2021 | Gas | GG | 851 | CC GT units | WECC | Summer | 7572.5 | 25 | 1 | 1 | 8816-SCR NOx Plugging | D1-Forced - Immediate | 851-CC GT units
8816 | SCR NOx Plugging | Pollution Control Equipment | NOx Reduction Systems | D1 | Forced - Immediate | 2021 | Waste Heat | WH | 852 | CC steam units | WECC | Summer | 2423.2 | 8 | 1 | 1 | 8816-SCR NOx Plugging | D1-Forced - Immediate | 852-CC steam units
8817 | SCR NOx Control system | Pollution Control Equipment | NOx Reduction Systems | D1 | Forced - Immediate | 2021 | Coal | CC | 100 | Fossil-Steam | WECC | Off-Peak | 2096.6667 | 25 | 1 | 1 | 8817-SCR NOx Control system | D1-Forced - Immediate | 100-Fossil-Steam
8817 | SCR NOx Control system | Pollution Control Equipment | NOx Reduction Systems | D1 | Forced - Immediate | 2021 | Coal | CC | 100 | Fossil-Steam | WECC | Winter | 3519.25 | 15 | 1 | 1 | 8817-SCR NOx Control system | D1-Forced - Immediate | 100-Fossil-Steam
8817 | SCR NOx Control system | Pollution Control Equipment | NOx Reduction Systems | D1 | Forced - Immediate | 2021 | Coal | CC | 100 | Fossil-Steam | WECC | Winter | 5900 | 30 | 1 | 1 | 8817-SCR NOx Control system | D1-Forced - Immediate | 100-Fossil-Steam
8817 | SCR NOx Control system | Pollution Control Equipment | NOx Reduction Systems | D1 | Forced - Immediate | 2021 | Waste Heat | WH | 100 | Fossil-Steam | WECC | Off-Peak | 793.5833 | 107 | 1 | 1 | 8817-SCR NOx Control system | D1-Forced - Immediate | 100-Fossil-Steam
8817 | SCR NOx Control system | Pollution Control Equipment | NOx Reduction Systems | D1 | Forced - Immediate | 2021 | Coal | CC | 100 | Fossil-Steam | WECC | Winter | 753.6667 | 20 | 1 | 1 | 8817-SCR NOx Control system | D1-Forced - Immediate | 100-Fossil-Steam
8817 | SCR NOx Control system | Pollution Control Equipment | NOx Reduction Systems | D1 | Forced - Immediate | 2021 | Coal | CC | 100 | Fossil-Steam | WECC | Off-Peak | 359.3333 | 40 | 1 | 1 | 8817-SCR NOx Control system | D1-Forced - Immediate | 100-Fossil-Steam
8817 | SCR NOx Control system | Pollution Control Equipment | NOx Reduction Systems | D1 | Forced - Immediate | 2021 | Coal | CC | 100 | Fossil-Steam | WECC | Off-Peak | 9486 | 40 | 1 | 1 | 8817-SCR NOx Control system | D1-Forced - Immediate | 100-Fossil-Steam
8817 | SCR NOx Control system | Pollution Control Equipment | NOx Reduction Systems | D1 | Forced - Immediate | 2021 | Coal | CC | 100 | Fossil-Steam | WECC | Winter | 1593.3333 | 20 | 1 | 1 | 8817-SCR NOx Control system | D1-Forced - Immediate | 100-Fossil-Steam
8817 | SCR NOx Control system | Pollution Control Equipment | NOx Reduction Systems | D1 | Forced - Immediate | 2021 | Coal | CC | 100 | Fossil-Steam | WECC | Off-Peak | 119 | 30 | 1 | 1 | 8817-SCR NOx Control system | D1-Forced - Immediate | 100-Fossil-Steam
8817 | SCR NOx Control system | Pollution Control Equipment | NOx Reduction Systems | D1 | Forced - Immediate | 2021 | Coal | CC | 100 | Fossil-Steam | WECC | Off-Peak | 308 | 35 | 1 | 1 | 8817-SCR NOx Control system | D1-Forced - Immediate | 100-Fossil-Steam
8817 | SCR NOx Control system | Pollution Control Equipment | NOx Reduction Systems | D1 | Forced - Immediate | 2021 | Coal | CC | 100 | Fossil-Steam | WECC | Off-Peak | 10071.5 | 30 | 1 | 1 | 8817-SCR NOx Control system | D1-Forced - Immediate | 100-Fossil-Steam
8817 | SCR NOx Control system | Pollution Control Equipment | NOx Reduction Systems | D1 | Forced - Immediate | 2021 | Coal | CC | 100 | Fossil-Steam | WECC | Summer | 553 | 84 | 1 | 1 | 8817-SCR NOx Control system | D1-Forced - Immediate | 100-Fossil-Steam
8817 | SCR NOx Control system | Pollution Control Equipment | NOx Reduction Systems | D1 | Forced - Immediate | 2021 | Coal | CC | 100 | Fossil-Steam | WECC | Winter | 363.75 | 25 | 1 | 1 | 8817-SCR NOx Control system | D1-Forced - Immediate | 100-Fossil-Steam
8817 | SCR NOx Control system | Pollution Control Equipment | NOx Reduction Systems | D1 | Forced - Immediate | 2021 | Coal | CC | 100 | Fossil-Steam | WECC | Off-Peak | 5434.9167 | 35 | 1 | 1 | 8817-SCR NOx Control system | D1-Forced - Immediate | 100-Fossil-Steam
8817 | SCR NOx Control system | Pollution Control Equipment | NOx Reduction Systems | D1 | Forced - Immediate | 2021 | Coal | CC | 100 | Fossil-Steam | WECC | Winter | 1215.3333 | 40 | 1 | 1 | 8817-SCR NOx Control system | D1-Forced - Immediate | 100-Fossil-Steam
8817 | SCR NOx Control system | Pollution Control Equipment | NOx Reduction Systems | D1 | Forced - Immediate | 2021 | Coal | CC | 100 | Fossil-Steam | WECC | Off-Peak | 164.5 | 30 | 1 | 1 | 8817-SCR NOx Control system | D1-Forced - Immediate | 100-Fossil-Steam
8817 | SCR NOx Control system | Pollution Control Equipment | NOx Reduction Systems | D1 | Forced - Immediate | 2021 | Coal | CC | 100 | Fossil-Steam | WECC | Off-Peak | 4003.3333 | 40 | 1 | 1 | 8817-SCR NOx Control system | D1-Forced - Immediate | 100-Fossil-Steam
8817 | SCR NOx Control system | Pollution Control Equipment | NOx Reduction Systems | D1 | Forced - Immediate | 2021 | Coal | CC | 100 | Fossil-Steam | WECC | Winter | 5218 | 30 | 1 | 1 | 8817-SCR NOx Control system | D1-Forced - Immediate | 100-Fossil-Steam
8817 | SCR NOx Control system | Pollution Control Equipment | NOx Reduction Systems | D1 | Forced - Immediate | 2021 | Coal | CC | 100 | Fossil-Steam | RFC | Off-Peak | 354.1667 | 50 | 1 | 1 | 8817-SCR NOx Control system | D1-Forced - Immediate | 100-Fossil-Steam
8817 | SCR NOx Control system | Pollution Control Equipment | NOx Reduction Systems | D1 | Forced - Immediate | 2021 | Coal | CC | 100 | Fossil-Steam | WECC | Winter | 3500.3333 | 20 | 1 | 1 | 8817-SCR NOx Control system | D1-Forced - Immediate | 100-Fossil-Steam
8817 | SCR NOx Control system | Pollution Control Equipment | NOx Reduction Systems | D1 | Forced - Immediate | 2021 | Coal | CC | 100 | Fossil-Steam | WECC | Winter | 4409.5 | 30 | 1 | 1 | 8817-SCR NOx Control system | D1-Forced - Immediate | 100-Fossil-Steam
8817 | SCR NOx Control system | Pollution Control Equipment | NOx Reduction Systems | D1 | Forced - Immediate | 2021 | Coal | CC | 100 | Fossil-Steam | WECC | Off-Peak | 146 | 40 | 1 | 1 | 8817-SCR NOx Control system | D1-Forced - Immediate | 100-Fossil-Steam
8817 | SCR NOx Control system | Pollution Control Equipment | NOx Reduction Systems | D1 | Forced - Immediate | 2021 | Coal | CC | 100 | Fossil-Steam | WECC | Winter | 868.75 | 25 | 1 | 1 | 8817-SCR NOx Control system | D1-Forced - Immediate | 100-Fossil-Steam
8817 | SCR NOx Control system | Pollution Control Equipment | NOx Reduction Systems | D1 | Forced - Immediate | 2021 | Coal | CC | 100 | Fossil-Steam | WECC | Off-Peak | 50 | 40 | 1 | 1 | 8817-SCR NOx Control system | D1-Forced - Immediate | 100-Fossil-Steam
8817 | SCR NOx Control system | Pollution Control Equipment | NOx Reduction Systems | D1 | Forced - Immediate | 2021 | Coal | CC | 100 | Fossil-Steam | WECC | Winter | 1792.5 | 30 | 1 | 1 | 8817-SCR NOx Control system | D1-Forced - Immediate | 100-Fossil-Steam
8817 | SCR NOx Control system | Pollution Control Equipment | NOx Reduction Systems | D1 | Forced - Immediate | 2021 | Coal | CC | 100 | Fossil-Steam | WECC | Off-Peak | 437.25 | 45 | 1 | 1 | 8817-SCR NOx Control system | D1-Forced - Immediate | 100-Fossil-Steam
8817 | SCR NOx Control system | Pollution Control Equipment | NOx Reduction Systems | D1 | Forced - Immediate | 2021 | Coal | CC | 100 | Fossil-Steam | WECC | Off-Peak | 839.25 | 45 | 1 | 1 | 8817-SCR NOx Control system | D1-Forced - Immediate | 100-Fossil-Steam
8817 | SCR NOx Control system | Pollution Control Equipment | NOx Reduction Systems | D1 | Forced - Immediate | 2021 | Coal | CC | 100 | Fossil-Steam | RFC | Summer | 718.3333 | 100 | 1 | 1 | 8817-SCR NOx Control system | D1-Forced - Immediate | 100-Fossil-Steam
8817 | SCR NOx Control system | Pollution Control Equipment | NOx Reduction Systems | D1 | Forced - Immediate | 2021 | Coal | CC | 100 | Fossil-Steam | RFC | Off-Peak | 4470 | 149 | 1 | 1 | 8817-SCR NOx Control system | D1-Forced - Immediate | 100-Fossil-Steam
8817 | SCR NOx Control system | Pollution Control Equipment | NOx Reduction Systems | D1 | Forced - Immediate | 2021 | Coal | CC | 100 | Fossil-Steam | WECC | Off-Peak | 11444 | 30 | 1 | 1 | 8817-SCR NOx Control system | D1-Forced - Immediate | 100-Fossil-Steam
8817 | SCR NOx Control system | Pollution Control Equipment | NOx Reduction Systems | D1 | Forced - Immediate | 2021 | Coal | CC | 100 | Fossil-Steam | RFC | Off-Peak | 13340.1666 | 131 | 1 | 1 | 8817-SCR NOx Control system | D1-Forced - Immediate | 100-Fossil-Steam
8817 | SCR NOx Control system | Pollution Control Equipment | NOx Reduction Systems | D1 | Forced - Immediate | 2021 | Gas | GG | 300 | Gas Turbine/Jet Engine (Simple Cycle Operation) | RFC | Off-Peak | 248.8333 | 5 | 1 | 1 | 8817-SCR NOx Control system | D1-Forced - Immediate | 300-Gas Turbine/Jet Engine (Simple Cycle Operation)
8817 | SCR NOx Control system | Pollution Control Equipment | NOx Reduction Systems | D1 | Forced - Immediate | 2021 | Gas | GG | 300 | Gas Turbine/Jet Engine (Simple Cycle Operation) | NPCC | Winter | 50.687 | 77.98 | 1 | 1 | 8817-SCR NOx Control system | D1-Forced - Immediate | 300-Gas Turbine/Jet Engine (Simple Cycle Operation)
8817 | SCR NOx Control system | Pollution Control Equipment | NOx Reduction Systems | U1 | Forced - Immediate | 2021 | Gas | GG | 300 | Gas Turbine/Jet Engine (Simple Cycle Operation) | RFC | Winter | 198.5433 | 46.9 | 1 | 1 | 8817-SCR NOx Control system | U1-Forced - Immediate | 300-Gas Turbine/Jet Engine (Simple Cycle Operation)
8817 | SCR NOx Control system | Pollution Control Equipment | NOx Reduction Systems | U1 | Forced - Immediate | 2021 | Gas | GG | 300 | Gas Turbine/Jet Engine (Simple Cycle Operation) | WECC | Off-Peak | 53.35 | 97 | 1 | 1 | 8817-SCR NOx Control system | U1-Forced - Immediate | 300-Gas Turbine/Jet Engine (Simple Cycle Operation)
8817 | SCR NOx Control system | Pollution Control Equipment | NOx Reduction Systems | U1 | Forced - Immediate | 2021 | Gas | GG | 300 | Gas Turbine/Jet Engine (Simple Cycle Operation) | WECC | Summer | 1138 | 60 | 1 | 1 | 8817-SCR NOx Control system | U1-Forced - Immediate | 300-Gas Turbine/Jet Engine (Simple Cycle Operation)
8817 | SCR NOx Control system | Pollution Control Equipment | NOx Reduction Systems | U1 | Forced - Immediate | 2021 | Gas | GG | 300 | Gas Turbine/Jet Engine (Simple Cycle Operation) | WECC | Off-Peak | 5016.5166 | 97 | 1 | 1 | 8817-SCR NOx Control system | U1-Forced - Immediate | 300-Gas Turbine/Jet Engine (Simple Cycle Operation)
8817 | SCR NOx Control system | Pollution Control Equipment | NOx Reduction Systems | U1 | Forced - Immediate | 2021 | Gas | GG | 300 | Gas Turbine/Jet Engine (Simple Cycle Operation) | WECC | Off-Peak | 1208.9166 | 163 | 1 | 1 | 8817-SCR NOx Control system | U1-Forced - Immediate | 300-Gas Turbine/Jet Engine (Simple Cycle Operation)
8817 | SCR NOx Control system | Pollution Control Equipment | NOx Reduction Systems | U1 | Forced - Immediate | 2021 | Gas | GG | 300 | Gas Turbine/Jet Engine (Simple Cycle Operation) | NPCC | Summer | 224.8167 | 41 | 1 | 1 | 8817-SCR NOx Control system | U1-Forced - Immediate | 300-Gas Turbine/Jet Engine (Simple Cycle Operation)
8817 | SCR NOx Control system | Pollution Control Equipment | NOx Reduction Systems | U1 | Forced - Immediate | 2021 | Gas | GG | 300 | Gas Turbine/Jet Engine (Simple Cycle Operation) | WECC | Winter | 901.2133 | 52.6 | 1 | 1 | 8817-SCR NOx Control system | U1-Forced - Immediate | 300-Gas Turbine/Jet Engine (Simple Cycle Operation)
8817 | SCR NOx Control system | Pollution Control Equipment | NOx Reduction Systems | U1 | Forced - Immediate | 2021 | Gas | GG | 300 | Gas Turbine/Jet Engine (Simple Cycle Operation) | RFC | Summer | 315 | 42 | 1 | 1 | 8817-SCR NOx Control system | U1-Forced - Immediate | 300-Gas Turbine/Jet Engine (Simple Cycle Operation)
8817 | SCR NOx Control system | Pollution Control Equipment | NOx Reduction Systems | D1 | Forced - Immediate | 2021 | Gas | GG | 300 | Gas Turbine/Jet Engine (Simple Cycle Operation) | WECC | Summer | 1.75 | 7 | 1 | 1 | 8817-SCR NOx Control system | D1-Forced - Immediate | 300-Gas Turbine/Jet Engine (Simple Cycle Operation)
8817 | SCR NOx Control system | Pollution Control Equipment | NOx Reduction Systems | D1 | Forced - Immediate | 2021 | Gas | GG | 300 | Gas Turbine/Jet Engine (Simple Cycle Operation) | NPCC | Summer | 25.41 | 69.3 | 1 | 1 | 8817-SCR NOx Control system | D1-Forced - Immediate | 300-Gas Turbine/Jet Engine (Simple Cycle Operation)
8817 | SCR NOx Control system | Pollution Control Equipment | NOx Reduction Systems | SF | Startup Failure | 2021 | Gas | GG | 300 | Gas Turbine/Jet Engine (Simple Cycle Operation) | WECC | Winter | 89.385 | 53.1 | 1 | 1 | 8817-SCR NOx Control system | SF-Startup Failure | 300-Gas Turbine/Jet Engine (Simple Cycle Operation)
8817 | SCR NOx Control system | Pollution Control Equipment | NOx Reduction Systems | SF | Startup Failure | 2021 | Gas | GG | 300 | Gas Turbine/Jet Engine (Simple Cycle Operation) | WECC | Summer | 801.6666 | 52 | 1 | 1 | 8817-SCR NOx Control system | SF-Startup Failure | 300-Gas Turbine/Jet Engine (Simple Cycle Operation)
8817 | SCR NOx Control system | Pollution Control Equipment | NOx Reduction Systems | D1 | Forced - Immediate | 2021 | Gas | GG | 300 | Gas Turbine/Jet Engine (Simple Cycle Operation) | WECC | Summer | 250.1833 | 17 | 1 | 1 | 8817-SCR NOx Control system | D1-Forced - Immediate | 300-Gas Turbine/Jet Engine (Simple Cycle Operation)
8817 | SCR NOx Control system | Pollution Control Equipment | NOx Reduction Systems | U1 | Forced - Immediate | 2021 | Gas | GG | 300 | Gas Turbine/Jet Engine (Simple Cycle Operation) | WECC | Summer | 892.5 | 102 | 1 | 1 | 8817-SCR NOx Control system | U1-Forced - Immediate | 300-Gas Turbine/Jet Engine (Simple Cycle Operation)
8817 | SCR NOx Control system | Pollution Control Equipment | NOx Reduction Systems | U1 | Forced - Immediate | 2021 | Gas | GG | 300 | Gas Turbine/Jet Engine (Simple Cycle Operation) | WECC | Off-Peak | 98.6333 | 53.8 | 1 | 1 | 8817-SCR NOx Control system | U1-Forced - Immediate | 300-Gas Turbine/Jet Engine (Simple Cycle Operation)
8817 | SCR NOx Control system | Pollution Control Equipment | NOx Reduction Systems | U1 | Forced - Immediate | 2021 | Gas | GG | 300 | Gas Turbine/Jet Engine (Simple Cycle Operation) | WECC | Summer | 306 | 102 | 1 | 1 | 8817-SCR NOx Control system | U1-Forced - Immediate | 300-Gas Turbine/Jet Engine (Simple Cycle Operation)
8817 | SCR NOx Control system | Pollution Control Equipment | NOx Reduction Systems | U1 | Forced - Immediate | 2021 | Gas | GG | 300 | Gas Turbine/Jet Engine (Simple Cycle Operation) | WECC | Winter | 419.3333 | 85 | 1 | 1 | 8817-SCR NOx Control system | U1-Forced - Immediate | 300-Gas Turbine/Jet Engine (Simple Cycle Operation)
8817 | SCR NOx Control system | Pollution Control Equipment | NOx Reduction Systems | U1 | Forced - Immediate | 2021 | Gas | GG | 300 | Gas Turbine/Jet Engine (Simple Cycle Operation) | WECC | Off-Peak | 98 | 49 | 1 | 1 | 8817-SCR NOx Control system | U1-Forced - Immediate | 300-Gas Turbine/Jet Engine (Simple Cycle Operation)
8817 | SCR NOx Control system | Pollution Control Equipment | NOx Reduction Systems | U1 | Forced - Immediate | 2021 | Gas | GG | 850 | Combined Cycle Block | RFC | Off-Peak | 9679.755 | 523.23 | 1 | 1 | 8817-SCR NOx Control system | U1-Forced - Immediate | 850-Combined Cycle Block
8817 | SCR NOx Control system | Pollution Control Equipment | NOx Reduction Systems | U1 | Forced - Immediate | 2021 | Gas | GG | 850 | Combined Cycle Block | RFC | Summer | 730.05 | 157 | 1 | 1 | 8817-SCR NOx Control system | U1-Forced - Immediate | 850-Combined Cycle Block
8817 | SCR NOx Control system | Pollution Control Equipment | NOx Reduction Systems | U1 | Forced - Immediate | 2021 | Gas | GG | 851 | CC GT units | WECC | Off-Peak | 165.9333 | 38 | 1 | 1 | 8817-SCR NOx Control system | U1-Forced - Immediate | 851-CC GT units
8817 | SCR NOx Control system | Pollution Control Equipment | NOx Reduction Systems | U1 | Forced - Immediate | 2021 | Gas | GG | 851 | CC GT units | RFC | Winter | 698.6498 | 267 | 1 | 1 | 8817-SCR NOx Control system | U1-Forced - Immediate | 851-CC GT units
8817 | SCR NOx Control system | Pollution Control Equipment | NOx Reduction Systems | U1 | Forced - Immediate | 2021 | Gas | GG | 851 | CC GT units | TRE | Winter | 156 | 78 | 1 | 1 | 8817-SCR NOx Control system | U1-Forced - Immediate | 851-CC GT units
8817 | SCR NOx Control system | Pollution Control Equipment | NOx Reduction Systems | U1 | Forced - Immediate | 2021 | Gas | GG | 851 | CC GT units | NPCC | Off-Peak | 287.5 | 230 | 1 | 1 | 8817-SCR NOx Control system | U1-Forced - Immediate | 851-CC GT units
8817 | SCR NOx Control system | Pollution Control Equipment | NOx Reduction Systems | D1 | Forced - Immediate | 2021 | Gas | GG | 851 | CC GT units | NPCC | Winter | 8.8833 | 13 | 1 | 1 | 8817-SCR NOx Control system | D1-Forced - Immediate | 851-CC GT units
8817 | SCR NOx Control system | Pollution Control Equipment | NOx Reduction Systems | U1 | Forced - Immediate | 2021 | Gas | GG | 851 | CC GT units | RFC | Summer | 154 | 220 | 1 | 1 | 8817-SCR NOx Control system | U1-Forced - Immediate | 851-CC GT units
8817 | SCR NOx Control system | Pollution Control Equipment | NOx Reduction Systems | D1 | Forced - Immediate | 2021 | Gas | GG | 852 | CC steam units | RFC | Winter | 1278.5833 | 229 | 1 | 1 | 8817-SCR NOx Control system | D1-Forced - Immediate | 852-CC steam units
8817 | SCR NOx Control system | Pollution Control Equipment | NOx Reduction Systems | D1 | Forced - Immediate | 2021 | Waste Heat | WH | 852 | CC steam units | WECC | Off-Peak | 43.6667 | 10 | 1 | 1 | 8817-SCR NOx Control system | D1-Forced - Immediate | 852-CC steam units
8817 | SCR NOx Control system | Pollution Control Equipment | NOx Reduction Systems | D1 | Forced - Immediate | 2021 | Waste Heat | WH | 852 | CC steam units | TRE | Winter | 106 | 53 | 1 | 1 | 8817-SCR NOx Control system | D1-Forced - Immediate | 852-CC steam units
8820 | SCR NOx Ammonia injection grid piping/valves | Pollution Control Equipment | NOx Reduction Systems | D1 | Forced - Immediate | 2021 | Coal | CC | 100 | Fossil-Steam | RFC | Off-Peak | 1575.3 | 267 | 1 | 1 | 8820-SCR NOx Ammonia injection grid piping/valves | D1-Forced - Immediate | 100-Fossil-Steam
8820 | SCR NOx Ammonia injection grid piping/valves | Pollution Control Equipment | NOx Reduction Systems | D1 | Forced - Immediate | 2021 | Coal | CC | 100 | Fossil-Steam | RFC | Summer | 4668.75 | 135 | 1 | 1 | 8820-SCR NOx Ammonia injection grid piping/valves | D1-Forced - Immediate | 100-Fossil-Steam
8820 | SCR NOx Ammonia injection grid piping/valves | Pollution Control Equipment | NOx Reduction Systems | D1 | Forced - Immediate | 2021 | Coal | CC | 100 | Fossil-Steam | RFC | Winter | 461.1 | 159 | 1 | 1 | 8820-SCR NOx Ammonia injection grid piping/valves | D1-Forced - Immediate | 100-Fossil-Steam
8820 | SCR NOx Ammonia injection grid piping/valves | Pollution Control Equipment | NOx Reduction Systems | D1 | Forced - Immediate | 2021 | Coal | CC | 100 | Fossil-Steam | WECC | Summer | 1428 | 168 | 1 | 1 | 8820-SCR NOx Ammonia injection grid piping/valves | D1-Forced - Immediate | 100-Fossil-Steam
8820 | SCR NOx Ammonia injection grid piping/valves | Pollution Control Equipment | NOx Reduction Systems | D1 | Forced - Immediate | 2021 | Gas | GG | 300 | Gas Turbine/Jet Engine (Simple Cycle Operation) | WECC | Summer | 39.1667 | 47 | 1 | 1 | 8820-SCR NOx Ammonia injection grid piping/valves | D1-Forced - Immediate | 300-Gas Turbine/Jet Engine (Simple Cycle Operation)
8820 | SCR NOx Ammonia injection grid piping/valves | Pollution Control Equipment | NOx Reduction Systems | U1 | Forced - Immediate | 2021 | Gas | GG | 300 | Gas Turbine/Jet Engine (Simple Cycle Operation) | TRE | Off-Peak | 126.8667 | 44 | 1 | 1 | 8820-SCR NOx Ammonia injection grid piping/valves | U1-Forced - Immediate | 300-Gas Turbine/Jet Engine (Simple Cycle Operation)
8820 | SCR NOx Ammonia injection grid piping/valves | Pollution Control Equipment | NOx Reduction Systems | U1 | Forced - Immediate | 2021 | Gas | GG | 300 | Gas Turbine/Jet Engine (Simple Cycle Operation) | NPCC | Summer | 22.365 | 63.9 | 1 | 1 | 8820-SCR NOx Ammonia injection grid piping/valves | U1-Forced - Immediate | 300-Gas Turbine/Jet Engine (Simple Cycle Operation)
8820 | SCR NOx Ammonia injection grid piping/valves | Pollution Control Equipment | NOx Reduction Systems | U1 | Forced - Immediate | 2021 | Gas | GG | 300 | Gas Turbine/Jet Engine (Simple Cycle Operation) | WECC | Winter | 1096.515 | 53.1 | 1 | 1 | 8820-SCR NOx Ammonia injection grid piping/valves | U1-Forced - Immediate | 300-Gas Turbine/Jet Engine (Simple Cycle Operation)
8820 | SCR NOx Ammonia injection grid piping/valves | Pollution Control Equipment | NOx Reduction Systems | U1 | Forced - Immediate | 2021 | Gas | GG | 300 | Gas Turbine/Jet Engine (Simple Cycle Operation) | TRE | Off-Peak | 10.2667 | 44 | 1 | 1 | 8820-SCR NOx Ammonia injection grid piping/valves | U1-Forced - Immediate | 300-Gas Turbine/Jet Engine (Simple Cycle Operation)
8820 | SCR NOx Ammonia injection grid piping/valves | Pollution Control Equipment | NOx Reduction Systems | U1 | Forced - Immediate | 2021 | Gas | GG | 300 | Gas Turbine/Jet Engine (Simple Cycle Operation) | TRE | Winter | 12.75 | 45 | 1 | 1 | 8820-SCR NOx Ammonia injection grid piping/valves | U1-Forced - Immediate | 300-Gas Turbine/Jet Engine (Simple Cycle Operation)
8820 | SCR NOx Ammonia injection grid piping/valves | Pollution Control Equipment | NOx Reduction Systems | U1 | Forced - Immediate | 2021 | Gas | GG | 300 | Gas Turbine/Jet Engine (Simple Cycle Operation) | TRE | Winter | 13.2 | 44 | 1 | 1 | 8820-SCR NOx Ammonia injection grid piping/valves | U1-Forced - Immediate | 300-Gas Turbine/Jet Engine (Simple Cycle Operation)
8820 | SCR NOx Ammonia injection grid piping/valves | Pollution Control Equipment | NOx Reduction Systems | U1 | Forced - Immediate | 2021 | Gas | GG | 300 | Gas Turbine/Jet Engine (Simple Cycle Operation) | TRE | Off-Peak | 12.4667 | 44 | 1 | 1 | 8820-SCR NOx Ammonia injection grid piping/valves | U1-Forced - Immediate | 300-Gas Turbine/Jet Engine (Simple Cycle Operation)
8820 | SCR NOx Ammonia injection grid piping/valves | Pollution Control Equipment | NOx Reduction Systems | U1 | Forced - Immediate | 2021 | Gas | GG | 300 | Gas Turbine/Jet Engine (Simple Cycle Operation) | WECC | Winter | 388.5 | 42 | 1 | 1 | 8820-SCR NOx Ammonia injection grid piping/valves | U1-Forced - Immediate | 300-Gas Turbine/Jet Engine (Simple Cycle Operation)
8820 | SCR NOx Ammonia injection grid piping/valves | Pollution Control Equipment | NOx Reduction Systems | U1 | Forced - Immediate | 2021 | Gas | GG | 300 | Gas Turbine/Jet Engine (Simple Cycle Operation) | WECC | Off-Peak | 137.4166 | 97 | 1 | 1 | 8820-SCR NOx Ammonia injection grid piping/valves | U1-Forced - Immediate | 300-Gas Turbine/Jet Engine (Simple Cycle Operation)
8820 | SCR NOx Ammonia injection grid piping/valves | Pollution Control Equipment | NOx Reduction Systems | U1 | Forced - Immediate | 2021 | Gas | GG | 300 | Gas Turbine/Jet Engine (Simple Cycle Operation) | NPCC | Summer | 3605.6766 | 57.4 | 1 | 1 | 8820-SCR NOx Ammonia injection grid piping/valves | U1-Forced - Immediate | 300-Gas Turbine/Jet Engine (Simple Cycle Operation)
8820 | SCR NOx Ammonia injection grid piping/valves | Pollution Control Equipment | NOx Reduction Systems | U1 | Forced - Immediate | 2021 | Gas | GG | 300 | Gas Turbine/Jet Engine (Simple Cycle Operation) | WECC | Summer | 255 | 102 | 1 | 1 | 8820-SCR NOx Ammonia injection grid piping/valves | U1-Forced - Immediate | 300-Gas Turbine/Jet Engine (Simple Cycle Operation)
8820 | SCR NOx Ammonia injection grid piping/valves | Pollution Control Equipment | NOx Reduction Systems | U1 | Forced - Immediate | 2021 | Gas | GG | 300 | Gas Turbine/Jet Engine (Simple Cycle Operation) | TRE | Off-Peak | 31.5333 | 44 | 1 | 1 | 8820-SCR NOx Ammonia injection grid piping/valves | U1-Forced - Immediate | 300-Gas Turbine/Jet Engine (Simple Cycle Operation)
8820 | SCR NOx Ammonia injection grid piping/valves | Pollution Control Equipment | NOx Reduction Systems | U1 | Forced - Immediate | 2021 | Gas | GG | 300 | Gas Turbine/Jet Engine (Simple Cycle Operation) | WECC | Summer | 1012.0416 | 53.5 | 1 | 1 | 8820-SCR NOx Ammonia injection grid piping/valves | U1-Forced - Immediate | 300-Gas Turbine/Jet Engine (Simple Cycle Operation)
8820 | SCR NOx Ammonia injection grid piping/valves | Pollution Control Equipment | NOx Reduction Systems | U1 | Forced - Immediate | 2021 | Gas | GG | 300 | Gas Turbine/Jet Engine (Simple Cycle Operation) | WECC | Summer | 145.5 | 97 | 1 | 1 | 8820-SCR NOx Ammonia injection grid piping/valves | U1-Forced - Immediate | 300-Gas Turbine/Jet Engine (Simple Cycle Operation)
8820 | SCR NOx Ammonia injection grid piping/valves | Pollution Control Equipment | NOx Reduction Systems | D1 | Forced - Immediate | 2021 | Gas | GG | 850 | Combined Cycle Block | NPCC | Summer | 293.2 | 24 | 2 | 2 | 8820-SCR NOx Ammonia injection grid piping/valves | D1-Forced - Immediate | 850-Combined Cycle Block
8820 | SCR NOx Ammonia injection grid piping/valves | Pollution Control Equipment | NOx Reduction Systems | U1 | Forced - Immediate | 2021 | Gas | GG | 850 | Combined Cycle Block | NPCC | Summer | 20 | 40 | 1 | 1 | 8820-SCR NOx Ammonia injection grid piping/valves | U1-Forced - Immediate | 850-Combined Cycle Block
8820 | SCR NOx Ammonia injection grid piping/valves | Pollution Control Equipment | NOx Reduction Systems | D1 | Forced - Immediate | 2021 | Gas | GG | 850 | Combined Cycle Block | SERC | Winter | 1017.8666 | 176 | 1 | 1 | 8820-SCR NOx Ammonia injection grid piping/valves | D1-Forced - Immediate | 850-Combined Cycle Block
8820 | SCR NOx Ammonia injection grid piping/valves | Pollution Control Equipment | NOx Reduction Systems | U1 | Forced - Immediate | 2021 | Gas | GG | 850 | Combined Cycle Block | NPCC | Summer | 828.6666 | 40 | 1 | 1 | 8820-SCR NOx Ammonia injection grid piping/valves | U1-Forced - Immediate | 850-Combined Cycle Block
8820 | SCR NOx Ammonia injection grid piping/valves | Pollution Control Equipment | NOx Reduction Systems | U1 | Forced - Immediate | 2021 | Gas | GG | 850 | Combined Cycle Block | NPCC | Summer | 126.6666 | 40 | 1 | 1 | 8820-SCR NOx Ammonia injection grid piping/valves | U1-Forced - Immediate | 850-Combined Cycle Block
8820 | SCR NOx Ammonia injection grid piping/valves | Pollution Control Equipment | NOx Reduction Systems | D1 | Forced - Immediate | 2021 | Gas | GG | 850 | Combined Cycle Block | WECC | Off-Peak | 1337.6 | 33 | 1 | 1 | 8820-SCR NOx Ammonia injection grid piping/valves | D1-Forced - Immediate | 850-Combined Cycle Block
8820 | SCR NOx Ammonia injection grid piping/valves | Pollution Control Equipment | NOx Reduction Systems | U1 | Forced - Immediate | 2021 | Gas | GG | 851 | CC GT units | RFC | Winter | 1273 | 268 | 1 | 1 | 8820-SCR NOx Ammonia injection grid piping/valves | U1-Forced - Immediate | 851-CC GT units
8820 | SCR NOx Ammonia injection grid piping/valves | Pollution Control Equipment | NOx Reduction Systems | U1 | Forced - Immediate | 2021 | Gas | GG | 851 | CC GT units | TRE | Off-Peak | 319.7332 | 176 | 1 | 1 | 8820-SCR NOx Ammonia injection grid piping/valves | U1-Forced - Immediate | 851-CC GT units
8821 | SCR NOx Ammonia tanks; piping and valves (not injection) | Pollution Control Equipment | NOx Reduction Systems | D1 | Forced - Immediate | 2021 | Coal | CC | 100 | Fossil-Steam | WECC | Winter | 931.5 | 270 | 1 | 1 | 8821-SCR NOx Ammonia tanks; piping and valves (not injection) | D1-Forced - Immediate | 100-Fossil-Steam
8821 | SCR NOx Ammonia tanks; piping and valves (not injection) | Pollution Control Equipment | NOx Reduction Systems | D1 | Forced - Immediate | 2021 | Coal | CC | 100 | Fossil-Steam | WECC | Summer | 1436.5 | 169 | 1 | 1 | 8821-SCR NOx Ammonia tanks; piping and valves (not injection) | D1-Forced - Immediate | 100-Fossil-Steam
8821 | SCR NOx Ammonia tanks; piping and valves (not injection) | Pollution Control Equipment | NOx Reduction Systems | D1 | Forced - Immediate | 2021 | Coal | CC | 100 | Fossil-Steam | RFC | Off-Peak | 802.2824 | 244.35 | 1 | 1 | 8821-SCR NOx Ammonia tanks; piping and valves (not injection) | D1-Forced - Immediate | 100-Fossil-Steam
8821 | SCR NOx Ammonia tanks; piping and valves (not injection) | Pollution Control Equipment | NOx Reduction Systems | D1 | Forced - Immediate | 2021 | Coal | CC | 100 | Fossil-Steam | RFC | Winter | 2671.59 | 490.2 | 1 | 1 | 8821-SCR NOx Ammonia tanks; piping and valves (not injection) | D1-Forced - Immediate | 100-Fossil-Steam
8821 | SCR NOx Ammonia tanks; piping and valves (not injection) | Pollution Control Equipment | NOx Reduction Systems | D2 | Forced - Delayed | 2021 | Coal | CC | 100 | Fossil-Steam | RFC | Summer | 460 | 400 | 1 | 1 | 8821-SCR NOx Ammonia tanks; piping and valves (not injection) | D2-Forced - Delayed | 100-Fossil-Steam
8821 | SCR NOx Ammonia tanks; piping and valves (not injection) | Pollution Control Equipment | NOx Reduction Systems | U1 | Forced - Immediate | 2021 | Gas | GG | 300 | Gas Turbine/Jet Engine (Simple Cycle Operation) | WECC | Summer | 69.9999 | 105 | 1 | 1 | 8821-SCR NOx Ammonia tanks; piping and valves (not injection) | U1-Forced - Immediate | 300-Gas Turbine/Jet Engine (Simple Cycle Operation)
8821 | SCR NOx Ammonia tanks; piping and valves (not injection) | Pollution Control Equipment | NOx Reduction Systems | U1 | Forced - Immediate | 2021 | Gas | GG | 300 | Gas Turbine/Jet Engine (Simple Cycle Operation) | WECC | Off-Peak | 82.8 | 92 | 1 | 1 | 8821-SCR NOx Ammonia tanks; piping and valves (not injection) | U1-Forced - Immediate | 300-Gas Turbine/Jet Engine (Simple Cycle Operation)
8821 | SCR NOx Ammonia tanks; piping and valves (not injection) | Pollution Control Equipment | NOx Reduction Systems | U1 | Forced - Immediate | 2021 | Gas | GG | 300 | Gas Turbine/Jet Engine (Simple Cycle Operation) | WECC | Summer | 107.52 | 107.52 | 1 | 1 | 8821-SCR NOx Ammonia tanks; piping and valves (not injection) | U1-Forced - Immediate | 300-Gas Turbine/Jet Engine (Simple Cycle Operation)
8821 | SCR NOx Ammonia tanks; piping and valves (not injection) | Pollution Control Equipment | NOx Reduction Systems | U1 | Forced - Immediate | 2021 | Gas | GG | 300 | Gas Turbine/Jet Engine (Simple Cycle Operation) | WECC | Off-Peak | 1982.3466 | 99.2 | 1 | 1 | 8821-SCR NOx Ammonia tanks; piping and valves (not injection) | U1-Forced - Immediate | 300-Gas Turbine/Jet Engine (Simple Cycle Operation)
8821 | SCR NOx Ammonia tanks; piping and valves (not injection) | Pollution Control Equipment | NOx Reduction Systems | U1 | Forced - Immediate | 2021 | Gas | GG | 300 | Gas Turbine/Jet Engine (Simple Cycle Operation) | WECC | Off-Peak | 264.5 | 46 | 1 | 1 | 8821-SCR NOx Ammonia tanks; piping and valves (not injection) | U1-Forced - Immediate | 300-Gas Turbine/Jet Engine (Simple Cycle Operation)
8821 | SCR NOx Ammonia tanks; piping and valves (not injection) | Pollution Control Equipment | NOx Reduction Systems | U1 | Forced - Immediate | 2021 | Coal | CC | 650 | Fluidized Bed | SERC | Summer | 848.6665 | 268 | 1 | 1 | 8821-SCR NOx Ammonia tanks; piping and valves (not injection) | U1-Forced - Immediate | 650-Fluidized Bed
8821 | SCR NOx Ammonia tanks; piping and valves (not injection) | Pollution Control Equipment | NOx Reduction Systems | U1 | Forced - Immediate | 2021 | Gas | GG | 850 | Combined Cycle Block | NPCC | Summer | 134 | 40 | 1 | 1 | 8821-SCR NOx Ammonia tanks; piping and valves (not injection) | U1-Forced - Immediate | 850-Combined Cycle Block
8821 | SCR NOx Ammonia tanks; piping and valves (not injection) | Pollution Control Equipment | NOx Reduction Systems | D1 | Forced - Immediate | 2021 | Gas | OG | 850 | Combined Cycle Block | SERC | Off-Peak | 9.3333 | 56 | 1 | 1 | 8821-SCR NOx Ammonia tanks; piping and valves (not injection) | D1-Forced - Immediate | 850-Combined Cycle Block
8821 | SCR NOx Ammonia tanks; piping and valves (not injection) | Pollution Control Equipment | NOx Reduction Systems | D1 | Forced - Immediate | 2021 | Waste Heat | WH | 850 | Combined Cycle Block | SERC | Summer | 298.8 | 99.6 | 1 | 1 | 8821-SCR NOx Ammonia tanks; piping and valves (not injection) | D1-Forced - Immediate | 850-Combined Cycle Block
8821 | SCR NOx Ammonia tanks; piping and valves (not injection) | Pollution Control Equipment | NOx Reduction Systems | U1 | Forced - Immediate | 2021 | Gas | GG | 850 | Combined Cycle Block | RFC | Off-Peak | 951.225 | 115.3 | 1 | 1 | 8821-SCR NOx Ammonia tanks; piping and valves (not injection) | U1-Forced - Immediate | 850-Combined Cycle Block
8821 | SCR NOx Ammonia tanks; piping and valves (not injection) | Pollution Control Equipment | NOx Reduction Systems | U1 | Forced - Immediate | 2021 | Gas | GG | 851 | CC GT units | RFC | Summer | 189 | 126 | 1 | 1 | 8821-SCR NOx Ammonia tanks; piping and valves (not injection) | U1-Forced - Immediate | 851-CC GT units
8821 | SCR NOx Ammonia tanks; piping and valves (not injection) | Pollution Control Equipment | NOx Reduction Systems | U1 | Forced - Immediate | 2021 | Gas | GG | 851 | CC GT units | NPCC | Off-Peak | 460 | 230 | 1 | 1 | 8821-SCR NOx Ammonia tanks; piping and valves (not injection) | U1-Forced - Immediate | 851-CC GT units
8821 | SCR NOx Ammonia tanks; piping and valves (not injection) | Pollution Control Equipment | NOx Reduction Systems | U1 | Forced - Immediate | 2021 | Gas | GG | 851 | CC GT units | NPCC | Off-Peak | 843.3332 | 230 | 1 | 1 | 8821-SCR NOx Ammonia tanks; piping and valves (not injection) | U1-Forced - Immediate | 851-CC GT units
8821 | SCR NOx Ammonia tanks; piping and valves (not injection) | Pollution Control Equipment | NOx Reduction Systems | U1 | Forced - Immediate | 2021 | Gas | GG | 851 | CC GT units | RFC | Summer | 90.2999 | 126 | 1 | 1 | 8821-SCR NOx Ammonia tanks; piping and valves (not injection) | U1-Forced - Immediate | 851-CC GT units
8821 | SCR NOx Ammonia tanks; piping and valves (not injection) | Pollution Control Equipment | NOx Reduction Systems | U1 | Forced - Immediate | 2021 | Gas | GG | 851 | CC GT units | RFC | Winter | 136.1665 | 190 | 1 | 1 | 8821-SCR NOx Ammonia tanks; piping and valves (not injection) | U1-Forced - Immediate | 851-CC GT units
8821 | SCR NOx Ammonia tanks; piping and valves (not injection) | Pollution Control Equipment | NOx Reduction Systems | U1 | Forced - Immediate | 2021 | Gas | GG | 851 | CC GT units | RFC | Summer | 111.3 | 126 | 1 | 1 | 8821-SCR NOx Ammonia tanks; piping and valves (not injection) | U1-Forced - Immediate | 851-CC GT units
8821 | SCR NOx Ammonia tanks; piping and valves (not injection) | Pollution Control Equipment | NOx Reduction Systems | U1 | Forced - Immediate | 2021 | Gas | GG | 851 | CC GT units | RFC | Summer | 115.4999 | 126 | 1 | 1 | 8821-SCR NOx Ammonia tanks; piping and valves (not injection) | U1-Forced - Immediate | 851-CC GT units
8821 | SCR NOx Ammonia tanks; piping and valves (not injection) | Pollution Control Equipment | NOx Reduction Systems | U1 | Forced - Immediate | 2021 | Gas | GG | 851 | CC GT units | NPCC | Off-Peak | 977.5 | 230 | 1 | 1 | 8821-SCR NOx Ammonia tanks; piping and valves (not injection) | U1-Forced - Immediate | 851-CC GT units
8821 | SCR NOx Ammonia tanks; piping and valves (not injection) | Pollution Control Equipment | NOx Reduction Systems | U1 | Forced - Immediate | 2021 | Gas | GG | 851 | CC GT units | RFC | Summer | 105 | 126 | 1 | 1 | 8821-SCR NOx Ammonia tanks; piping and valves (not injection) | U1-Forced - Immediate | 851-CC GT units
8821 | SCR NOx Ammonia tanks; piping and valves (not injection) | Pollution Control Equipment | NOx Reduction Systems | D1 | Forced - Immediate | 2021 | Waste Heat | WH | 852 | CC steam units | RFC | Summer | 135.6666 | 148 | 1 | 1 | 8821-SCR NOx Ammonia tanks; piping and valves (not injection) | D1-Forced - Immediate | 852-CC steam units
8821 | SCR NOx Ammonia tanks; piping and valves (not injection) | Pollution Control Equipment | NOx Reduction Systems | U1 | Forced - Immediate | 2021 | Waste Heat | WH | 852 | CC steam units | NPCC | Off-Peak | 543.75 | 125 | 1 | 1 | 8821-SCR NOx Ammonia tanks; piping and valves (not injection) | U1-Forced - Immediate | 852-CC steam units
8821 | SCR NOx Ammonia tanks; piping and valves (not injection) | Pollution Control Equipment | NOx Reduction Systems | D1 | Forced - Immediate | 2021 | Waste Heat | WH | 852 | CC steam units | RFC | Summer | 106.0666 | 148 | 1 | 1 | 8821-SCR NOx Ammonia tanks; piping and valves (not injection) | D1-Forced - Immediate | 852-CC steam units
8821 | SCR NOx Ammonia tanks; piping and valves (not injection) | Pollution Control Equipment | NOx Reduction Systems | D1 | Forced - Immediate | 2021 | Waste Heat | WH | 852 | CC steam units | RFC | Summer | 123.3333 | 148 | 1 | 1 | 8821-SCR NOx Ammonia tanks; piping and valves (not injection) | D1-Forced - Immediate | 852-CC steam units
8821 | SCR NOx Ammonia tanks; piping and valves (not injection) | Pollution Control Equipment | NOx Reduction Systems | D1 | Forced - Immediate | 2021 | Waste Heat | WH | 852 | CC steam units | RFC | Summer | 222 | 148 | 1 | 1 | 8821-SCR NOx Ammonia tanks; piping and valves (not injection) | D1-Forced - Immediate | 852-CC steam units
8821 | SCR NOx Ammonia tanks; piping and valves (not injection) | Pollution Control Equipment | NOx Reduction Systems | D1 | Forced - Immediate | 2021 | Waste Heat | WH | 852 | CC steam units | RFC | Winter | 66.6499 | 93 | 1 | 1 | 8821-SCR NOx Ammonia tanks; piping and valves (not injection) | D1-Forced - Immediate | 852-CC steam units
8821 | SCR NOx Ammonia tanks; piping and valves (not injection) | Pollution Control Equipment | NOx Reduction Systems | U1 | Forced - Immediate | 2021 | Waste Heat | WH | 852 | CC steam units | NPCC | Off-Peak | 266.6666 | 125 | 1 | 1 | 8821-SCR NOx Ammonia tanks; piping and valves (not injection) | U1-Forced - Immediate | 852-CC steam units
8821 | SCR NOx Ammonia tanks; piping and valves (not injection) | Pollution Control Equipment | NOx Reduction Systems | D1 | Forced - Immediate | 2021 | Waste Heat | WH | 852 | CC steam units | RFC | Summer | 130.7333 | 148 | 1 | 1 | 8821-SCR NOx Ammonia tanks; piping and valves (not injection) | D1-Forced - Immediate | 852-CC steam units
8821 | SCR NOx Ammonia tanks; piping and valves (not injection) | Pollution Control Equipment | NOx Reduction Systems | U1 | Forced - Immediate | 2021 | Waste Heat | WH | 852 | CC steam units | NPCC | Off-Peak | 472.9166 | 125 | 1 | 1 | 8821-SCR NOx Ammonia tanks; piping and valves (not injection) | U1-Forced - Immediate | 852-CC steam units
8822 | SCR NOx Ammonia air blowers | Pollution Control Equipment | NOx Reduction Systems | D2 | Forced - Delayed | 2021 | Coal | LI | 100 | Fossil-Steam | TRE | Off-Peak | 80.4 | 18 | 1 | 1 | 8822-SCR NOx Ammonia air blowers | D2-Forced - Delayed | 100-Fossil-Steam
8822 | SCR NOx Ammonia air blowers | Pollution Control Equipment | NOx Reduction Systems | D1 | Forced - Immediate | 2021 | Coal | LI | 100 | Fossil-Steam | TRE | Off-Peak | 95.4 | 54 | 1 | 1 | 8822-SCR NOx Ammonia air blowers | D1-Forced - Immediate | 100-Fossil-Steam
8822 | SCR NOx Ammonia air blowers | Pollution Control Equipment | NOx Reduction Systems | U1 | Forced - Immediate | 2021 | Gas | GG | 300 | Gas Turbine/Jet Engine (Simple Cycle Operation) | NPCC | Summer | 359.4333 | 41 | 1 | 1 | 8822-SCR NOx Ammonia air blowers | U1-Forced - Immediate | 300-Gas Turbine/Jet Engine (Simple Cycle Operation)
8822 | SCR NOx Ammonia air blowers | Pollution Control Equipment | NOx Reduction Systems | D1 | Forced - Immediate | 2021 | Gas | GG | 300 | Gas Turbine/Jet Engine (Simple Cycle Operation) | WECC | Off-Peak | 536.6733 | 101.9 | 1 | 1 | 8822-SCR NOx Ammonia air blowers | D1-Forced - Immediate | 300-Gas Turbine/Jet Engine (Simple Cycle Operation)
8822 | SCR NOx Ammonia air blowers | Pollution Control Equipment | NOx Reduction Systems | U1 | Forced - Immediate | 2021 | Gas | GG | 300 | Gas Turbine/Jet Engine (Simple Cycle Operation) | MRO | Off-Peak | 143.5 | 42 | 1 | 1 | 8822-SCR NOx Ammonia air blowers | U1-Forced - Immediate | 300-Gas Turbine/Jet Engine (Simple Cycle Operation)
8822 | SCR NOx Ammonia air blowers | Pollution Control Equipment | NOx Reduction Systems | U1 | Forced - Immediate | 2021 | Gas | GG | 300 | Gas Turbine/Jet Engine (Simple Cycle Operation) | WECC | Summer | 32.3333 | 97 | 1 | 1 | 8822-SCR NOx Ammonia air blowers | U1-Forced - Immediate | 300-Gas Turbine/Jet Engine (Simple Cycle Operation)
8822 | SCR NOx Ammonia air blowers | Pollution Control Equipment | NOx Reduction Systems | D1 | Forced - Immediate | 2021 | Gas | GG | 300 | Gas Turbine/Jet Engine (Simple Cycle Operation) | NPCC | Off-Peak | 20.8 | 8 | 2 | 2 | 8822-SCR NOx Ammonia air blowers | D1-Forced - Immediate | 300-Gas Turbine/Jet Engine (Simple Cycle Operation)
8822 | SCR NOx Ammonia air blowers | Pollution Control Equipment | NOx Reduction Systems | U1 | Forced - Immediate | 2021 | Gas | GG | 300 | Gas Turbine/Jet Engine (Simple Cycle Operation) | NPCC | Off-Peak | 17.7667 | 41 | 1 | 1 | 8822-SCR NOx Ammonia air blowers | U1-Forced - Immediate | 300-Gas Turbine/Jet Engine (Simple Cycle Operation)
8822 | SCR NOx Ammonia air blowers | Pollution Control Equipment | NOx Reduction Systems | U1 | Forced - Immediate | 2021 | Gas | GG | 300 | Gas Turbine/Jet Engine (Simple Cycle Operation) | NPCC | Winter | 18.8 | 47 | 1 | 1 | 8822-SCR NOx Ammonia air blowers | U1-Forced - Immediate | 300-Gas Turbine/Jet Engine (Simple Cycle Operation)
8822 | SCR NOx Ammonia air blowers | Pollution Control Equipment | NOx Reduction Systems | U1 | Forced - Immediate | 2021 | Gas | GG | 300 | Gas Turbine/Jet Engine (Simple Cycle Operation) | WECC | Off-Peak | 15.15 | 101 | 1 | 1 | 8822-SCR NOx Ammonia air blowers | U1-Forced - Immediate | 300-Gas Turbine/Jet Engine (Simple Cycle Operation)
8822 | SCR NOx Ammonia air blowers | Pollution Control Equipment | NOx Reduction Systems | U1 | Forced - Immediate | 2021 | Gas | GG | 300 | Gas Turbine/Jet Engine (Simple Cycle Operation) | NPCC | Off-Peak | 28.2 | 47 | 1 | 1 | 8822-SCR NOx Ammonia air blowers | U1-Forced - Immediate | 300-Gas Turbine/Jet Engine (Simple Cycle Operation)
8822 | SCR NOx Ammonia air blowers | Pollution Control Equipment | NOx Reduction Systems | U1 | Forced - Immediate | 2021 | Gas | GG | 300 | Gas Turbine/Jet Engine (Simple Cycle Operation) | MRO | Off-Peak | 34.5 | 45 | 1 | 1 | 8822-SCR NOx Ammonia air blowers | U1-Forced - Immediate | 300-Gas Turbine/Jet Engine (Simple Cycle Operation)
8822 | SCR NOx Ammonia air blowers | Pollution Control Equipment | NOx Reduction Systems | U1 | Forced - Immediate | 2021 | Gas | GG | 300 | Gas Turbine/Jet Engine (Simple Cycle Operation) | WECC | Off-Peak | 65.0167 | 47 | 1 | 1 | 8822-SCR NOx Ammonia air blowers | U1-Forced - Immediate | 300-Gas Turbine/Jet Engine (Simple Cycle Operation)
8822 | SCR NOx Ammonia air blowers | Pollution Control Equipment | NOx Reduction Systems | U1 | Forced - Immediate | 2021 | Gas | GG | 300 | Gas Turbine/Jet Engine (Simple Cycle Operation) | NPCC | Off-Peak | 52.8 | 48 | 1 | 1 | 8822-SCR NOx Ammonia air blowers | U1-Forced - Immediate | 300-Gas Turbine/Jet Engine (Simple Cycle Operation)
8822 | SCR NOx Ammonia air blowers | Pollution Control Equipment | NOx Reduction Systems | U1 | Forced - Immediate | 2021 | Gas | GG | 300 | Gas Turbine/Jet Engine (Simple Cycle Operation) | MRO | Off-Peak | 18 | 45 | 1 | 1 | 8822-SCR NOx Ammonia air blowers | U1-Forced - Immediate | 300-Gas Turbine/Jet Engine (Simple Cycle Operation)
8822 | SCR NOx Ammonia air blowers | Pollution Control Equipment | NOx Reduction Systems | U1 | Forced - Immediate | 2021 | Gas | GG | 300 | Gas Turbine/Jet Engine (Simple Cycle Operation) | RFC | Winter | 228.3333 | 100 | 1 | 1 | 8822-SCR NOx Ammonia air blowers | U1-Forced - Immediate | 300-Gas Turbine/Jet Engine (Simple Cycle Operation)
8822 | SCR NOx Ammonia air blowers | Pollution Control Equipment | NOx Reduction Systems | U1 | Forced - Immediate | 2021 | Gas | GG | 300 | Gas Turbine/Jet Engine (Simple Cycle Operation) | NPCC | Off-Peak | 213.8833 | 41 | 1 | 1 | 8822-SCR NOx Ammonia air blowers | U1-Forced - Immediate | 300-Gas Turbine/Jet Engine (Simple Cycle Operation)
8822 | SCR NOx Ammonia air blowers | Pollution Control Equipment | NOx Reduction Systems | D1 | Forced - Immediate | 2021 | Gas | GG | 850 | Combined Cycle Block | SERC | Winter | 349.7 | 269 | 1 | 1 | 8822-SCR NOx Ammonia air blowers | D1-Forced - Immediate | 850-Combined Cycle Block
8822 | SCR NOx Ammonia air blowers | Pollution Control Equipment | NOx Reduction Systems | U2 | Forced - Delayed | 2021 | Gas | GG | 850 | Combined Cycle Block | RFC | Off-Peak | 1892.3482 | 523.23 | 1 | 1 | 8822-SCR NOx Ammonia air blowers | U2-Forced - Delayed | 850-Combined Cycle Block
8822 | SCR NOx Ammonia air blowers | Pollution Control Equipment | NOx Reduction Systems | U1 | Forced - Immediate | 2021 | Gas | GG | 851 | CC GT units | RFC | Winter | 11.7 | 234 | 1 | 1 | 8822-SCR NOx Ammonia air blowers | U1-Forced - Immediate | 851-CC GT units
8822 | SCR NOx Ammonia air blowers | Pollution Control Equipment | NOx Reduction Systems | U1 | Forced - Immediate | 2021 | Gas | GG | 851 | CC GT units | WECC | Winter | 17.7333 | 38 | 1 | 1 | 8822-SCR NOx Ammonia air blowers | U1-Forced - Immediate | 851-CC GT units
8822 | SCR NOx Ammonia air blowers | Pollution Control Equipment | NOx Reduction Systems | U1 | Forced - Immediate | 2021 | Gas | GG | 851 | CC GT units | TRE | Off-Peak | 175.35 | 167 | 1 | 1 | 8822-SCR NOx Ammonia air blowers | U1-Forced - Immediate | 851-CC GT units
8822 | SCR NOx Ammonia air blowers | Pollution Control Equipment | NOx Reduction Systems | D1 | Forced - Immediate | 2021 | Waste Heat | WH | 852 | CC steam units | WECC | Winter | 4.6667 | 10 | 1 | 1 | 8822-SCR NOx Ammonia air blowers | D1-Forced - Immediate | 852-CC steam units
8822 | SCR NOx Ammonia air blowers | Pollution Control Equipment | NOx Reduction Systems | D1 | Forced - Immediate | 2021 | Waste Heat | WH | 852 | CC steam units | TRE | Off-Peak | 165.9 | 158 | 1 | 1 | 8822-SCR NOx Ammonia air blowers | D1-Forced - Immediate | 852-CC steam units
8822 | SCR NOx Ammonia air blowers | Pollution Control Equipment | NOx Reduction Systems | U1 | Forced - Immediate | 2021 | Gas | GG | 861 | CoG GT units | SERC | Summer | 440 | 100 | 1 | 1 | 8822-SCR NOx Ammonia air blowers | U1-Forced - Immediate | 861-CoG GT units
8823 | SCR NOx Other ammonia system problems | Pollution Control Equipment | NOx Reduction Systems | D1 | Forced - Immediate | 2021 | Coal | CC | 100 | Fossil-Steam | RFC | Summer | 1511.65 | 147 | 1 | 1 | 8823-SCR NOx Other ammonia system problems | D1-Forced - Immediate | 100-Fossil-Steam
8823 | SCR NOx Other ammonia system problems | Pollution Control Equipment | NOx Reduction Systems | D1 | Forced - Immediate | 2021 | Gas | GG | 100 | Fossil-Steam | TRE | Summer | 102.7332 | 268 | 1 | 1 | 8823-SCR NOx Other ammonia system problems | D1-Forced - Immediate | 100-Fossil-Steam
8823 | SCR NOx Other ammonia system problems | Pollution Control Equipment | NOx Reduction Systems | D1 | Forced - Immediate | 2021 | Coal | LI | 100 | Fossil-Steam | TRE | Summer | 21 | 30 | 1 | 1 | 8823-SCR NOx Other ammonia system problems | D1-Forced - Immediate | 100-Fossil-Steam
8823 | SCR NOx Other ammonia system problems | Pollution Control Equipment | NOx Reduction Systems | D1 | Forced - Immediate | 2021 | Coal | CC | 100 | Fossil-Steam | RFC | Summer | 534.1 | 147 | 1 | 1 | 8823-SCR NOx Other ammonia system problems | D1-Forced - Immediate | 100-Fossil-Steam
8823 | SCR NOx Other ammonia system problems | Pollution Control Equipment | NOx Reduction Systems | D1 | Forced - Immediate | 2021 | Coal | CC | 100 | Fossil-Steam | RFC | Summer | 2225.3 | 374 | 1 | 1 | 8823-SCR NOx Other ammonia system problems | D1-Forced - Immediate | 100-Fossil-Steam
8823 | SCR NOx Other ammonia system problems | Pollution Control Equipment | NOx Reduction Systems | D1 | Forced - Immediate | 2021 | Coal | LI | 100 | Fossil-Steam | TRE | Summer | 161.7 | 98 | 1 | 1 | 8823-SCR NOx Other ammonia system problems | D1-Forced - Immediate | 100-Fossil-Steam
8823 | SCR NOx Other ammonia system problems | Pollution Control Equipment | NOx Reduction Systems | D1 | Forced - Immediate | 2021 | Coal | LI | 100 | Fossil-Steam | TRE | Winter | 381.6 | 159 | 1 | 1 | 8823-SCR NOx Other ammonia system problems | D1-Forced - Immediate | 100-Fossil-Steam
8823 | SCR NOx Other ammonia system problems | Pollution Control Equipment | NOx Reduction Systems | D1 | Forced - Immediate | 2021 | Gas | GG | 100 | Fossil-Steam | TRE | Summer | 101.9666 | 266 | 1 | 1 | 8823-SCR NOx Other ammonia system problems | D1-Forced - Immediate | 100-Fossil-Steam
8823 | SCR NOx Other ammonia system problems | Pollution Control Equipment | NOx Reduction Systems | D1 | Forced - Immediate | 2021 | Coal | LI | 100 | Fossil-Steam | TRE | Summer | 76.65 | 73 | 1 | 1 | 8823-SCR NOx Other ammonia system problems | D1-Forced - Immediate | 100-Fossil-Steam
8823 | SCR NOx Other ammonia system problems | Pollution Control Equipment | NOx Reduction Systems | D1 | Forced - Immediate | 2021 | Coal | CC | 100 | Fossil-Steam | RFC | Summer | 3051.75 | 117 | 1 | 1 | 8823-SCR NOx Other ammonia system problems | D1-Forced - Immediate | 100-Fossil-Steam
8823 | SCR NOx Other ammonia system problems | Pollution Control Equipment | NOx Reduction Systems | D1 | Forced - Immediate | 2021 | Coal | LI | 100 | Fossil-Steam | TRE | Summer | 42.3667 | 41 | 1 | 1 | 8823-SCR NOx Other ammonia system problems | D1-Forced - Immediate | 100-Fossil-Steam
8823 | SCR NOx Other ammonia system problems | Pollution Control Equipment | NOx Reduction Systems | U1 | Forced - Immediate | 2021 | Coal | CC | 100 | Fossil-Steam | RFC | Off-Peak | 23529.3332 | 280 | 1 | 1 | 8823-SCR NOx Other ammonia system problems | U1-Forced - Immediate | 100-Fossil-Steam
8823 | SCR NOx Other ammonia system problems | Pollution Control Equipment | NOx Reduction Systems | D1 | Forced - Immediate | 2021 | Coal | CC | 100 | Fossil-Steam | RFC | Off-Peak | 2469.3333 | 80 | 1 | 1 | 8823-SCR NOx Other ammonia system problems | D1-Forced - Immediate | 100-Fossil-Steam
8823 | SCR NOx Other ammonia system problems | Pollution Control Equipment | NOx Reduction Systems | D1 | Forced - Immediate | 2021 | Coal | CC | 100 | Fossil-Steam | WECC | Summer | 1377.5 | 190 | 1 | 1 | 8823-SCR NOx Other ammonia system problems | D1-Forced - Immediate | 100-Fossil-Steam
8823 | SCR NOx Other ammonia system problems | Pollution Control Equipment | NOx Reduction Systems | D1 | Forced - Immediate | 2021 | Coal | CC | 100 | Fossil-Steam | RFC | Winter | 4896 | 80 | 1 | 1 | 8823-SCR NOx Other ammonia system problems | D1-Forced - Immediate | 100-Fossil-Steam
8823 | SCR NOx Other ammonia system problems | Pollution Control Equipment | NOx Reduction Systems | D1 | Forced - Immediate | 2021 | Coal | LI | 100 | Fossil-Steam | TRE | Off-Peak | 383.0499 | 141 | 1 | 1 | 8823-SCR NOx Other ammonia system problems | D1-Forced - Immediate | 100-Fossil-Steam
8823 | SCR NOx Other ammonia system problems | Pollution Control Equipment | NOx Reduction Systems | U1 | Forced - Immediate | 2021 | Coal | CC | 100 | Fossil-Steam | RFC | Winter | 28947.3332 | 280 | 1 | 1 | 8823-SCR NOx Other ammonia system problems | U1-Forced - Immediate | 100-Fossil-Steam
8823 | SCR NOx Other ammonia system problems | Pollution Control Equipment | NOx Reduction Systems | D1 | Forced - Immediate | 2021 | Coal | CC | 100 | Fossil-Steam | RFC | Summer | 935 | 220 | 1 | 1 | 8823-SCR NOx Other ammonia system problems | D1-Forced - Immediate | 100-Fossil-Steam
8823 | SCR NOx Other ammonia system problems | Pollution Control Equipment | NOx Reduction Systems | D1 | Forced - Immediate | 2021 | Coal | LI | 100 | Fossil-Steam | TRE | Summer | 143.1333 | 76 | 1 | 1 | 8823-SCR NOx Other ammonia system problems | D1-Forced - Immediate | 100-Fossil-Steam
8823 | SCR NOx Other ammonia system problems | Pollution Control Equipment | NOx Reduction Systems | D1 | Forced - Immediate | 2021 | Coal | CC | 100 | Fossil-Steam | RFC | Summer | 1097.2 | 211 | 2 | 2 | 8823-SCR NOx Other ammonia system problems | D1-Forced - Immediate | 100-Fossil-Steam
8823 | SCR NOx Other ammonia system problems | Pollution Control Equipment | NOx Reduction Systems | D1 | Forced - Immediate | 2021 | Coal | LI | 100 | Fossil-Steam | TRE | Summer | 38.8667 | 22 | 1 | 1 | 8823-SCR NOx Other ammonia system problems | D1-Forced - Immediate | 100-Fossil-Steam
8823 | SCR NOx Other ammonia system problems | Pollution Control Equipment | NOx Reduction Systems | D1 | Forced - Immediate | 2021 | Coal | LI | 100 | Fossil-Steam | TRE | Summer | 28.6666 | 43 | 1 | 1 | 8823-SCR NOx Other ammonia system problems | D1-Forced - Immediate | 100-Fossil-Steam
8823 | SCR NOx Other ammonia system problems | Pollution Control Equipment | NOx Reduction Systems | D1 | Forced - Immediate | 2021 | Coal | CC | 100 | Fossil-Steam | RFC | Off-Peak | 1270.6666 | 80 | 1 | 1 | 8823-SCR NOx Other ammonia system problems | D1-Forced - Immediate | 100-Fossil-Steam
8823 | SCR NOx Other ammonia system problems | Pollution Control Equipment | NOx Reduction Systems | D1 | Forced - Immediate | 2021 | Coal | CC | 100 | Fossil-Steam | RFC | Winter | 1057.5 | 225 | 1 | 1 | 8823-SCR NOx Other ammonia system problems | D1-Forced - Immediate | 100-Fossil-Steam
8823 | SCR NOx Other ammonia system problems | Pollution Control Equipment | NOx Reduction Systems | D1 | Forced - Immediate | 2021 | Coal | LI | 100 | Fossil-Steam | TRE | Off-Peak | 40.6666 | 40 | 1 | 1 | 8823-SCR NOx Other ammonia system problems | D1-Forced - Immediate | 100-Fossil-Steam
8823 | SCR NOx Other ammonia system problems | Pollution Control Equipment | NOx Reduction Systems | U1 | Forced - Immediate | 2021 | Coal | CC | 100 | Fossil-Steam | RFC | Off-Peak | 1227.3332 | 280 | 1 | 1 | 8823-SCR NOx Other ammonia system problems | U1-Forced - Immediate | 100-Fossil-Steam
8823 | SCR NOx Other ammonia system problems | Pollution Control Equipment | NOx Reduction Systems | D1 | Forced - Immediate | 2021 | Coal | CC | 100 | Fossil-Steam | RFC | Summer | 3051.8666 | 188 | 1 | 1 | 8823-SCR NOx Other ammonia system problems | D1-Forced - Immediate | 100-Fossil-Steam
8823 | SCR NOx Other ammonia system problems | Pollution Control Equipment | NOx Reduction Systems | D1 | Forced - Immediate | 2021 | Coal | LI | 100 | Fossil-Steam | TRE | Summer | 28.9 | 17 | 1 | 1 | 8823-SCR NOx Other ammonia system problems | D1-Forced - Immediate | 100-Fossil-Steam
8823 | SCR NOx Other ammonia system problems | Pollution Control Equipment | NOx Reduction Systems | U1 | Forced - Immediate | 2021 | Gas | GG | 300 | Gas Turbine/Jet Engine (Simple Cycle Operation) | NPCC | Off-Peak | 38.2667 | 41 | 1 | 1 | 8823-SCR NOx Other ammonia system problems | U1-Forced - Immediate | 300-Gas Turbine/Jet Engine (Simple Cycle Operation)
8823 | SCR NOx Other ammonia system problems | Pollution Control Equipment | NOx Reduction Systems | U1 | Forced - Immediate | 2021 | Gas | GG | 300 | Gas Turbine/Jet Engine (Simple Cycle Operation) | WECC | Summer | 62.7 | 49.5 | 1 | 1 | 8823-SCR NOx Other ammonia system problems | U1-Forced - Immediate | 300-Gas Turbine/Jet Engine (Simple Cycle Operation)
8823 | SCR NOx Other ammonia system problems | Pollution Control Equipment | NOx Reduction Systems | U1 | Forced - Immediate | 2021 | Gas | GG | 300 | Gas Turbine/Jet Engine (Simple Cycle Operation) | WECC | Summer | 250.245 | 24.9 | 1 | 1 | 8823-SCR NOx Other ammonia system problems | U1-Forced - Immediate | 300-Gas Turbine/Jet Engine (Simple Cycle Operation)
8823 | SCR NOx Other ammonia system problems | Pollution Control Equipment | NOx Reduction Systems | U1 | Forced - Immediate | 2021 | Gas | GG | 300 | Gas Turbine/Jet Engine (Simple Cycle Operation) | NPCC | Summer | 120.365 | 39.9 | 1 | 1 | 8823-SCR NOx Other ammonia system problems | U1-Forced - Immediate | 300-Gas Turbine/Jet Engine (Simple Cycle Operation)
8823 | SCR NOx Other ammonia system problems | Pollution Control Equipment | NOx Reduction Systems | U1 | Forced - Immediate | 2021 | Gas | GG | 300 | Gas Turbine/Jet Engine (Simple Cycle Operation) | WECC | Winter | 635.35 | 97 | 1 | 1 | 8823-SCR NOx Other ammonia system problems | U1-Forced - Immediate | 300-Gas Turbine/Jet Engine (Simple Cycle Operation)
8823 | SCR NOx Other ammonia system problems | Pollution Control Equipment | NOx Reduction Systems | D1 | Forced - Immediate | 2021 | Gas | GG | 300 | Gas Turbine/Jet Engine (Simple Cycle Operation) | NPCC | Summer | 5.1 | 1 | 1 | 1 | 8823-SCR NOx Other ammonia system problems | D1-Forced - Immediate | 300-Gas Turbine/Jet Engine (Simple Cycle Operation)
8823 | SCR NOx Other ammonia system problems | Pollution Control Equipment | NOx Reduction Systems | U1 | Forced - Immediate | 2021 | Gas | GG | 300 | Gas Turbine/Jet Engine (Simple Cycle Operation) | RFC | Off-Peak | 987 | 42 | 1 | 1 | 8823-SCR NOx Other ammonia system problems | U1-Forced - Immediate | 300-Gas Turbine/Jet Engine (Simple Cycle Operation)
8823 | SCR NOx Other ammonia system problems | Pollution Control Equipment | NOx Reduction Systems | U1 | Forced - Immediate | 2021 | Gas | GG | 300 | Gas Turbine/Jet Engine (Simple Cycle Operation) | NPCC | Summer | 23.3333 | 40 | 1 | 1 | 8823-SCR NOx Other ammonia system problems | U1-Forced - Immediate | 300-Gas Turbine/Jet Engine (Simple Cycle Operation)
8823 | SCR NOx Other ammonia system problems | Pollution Control Equipment | NOx Reduction Systems | U1 | Forced - Immediate | 2021 | Gas | GG | 300 | Gas Turbine/Jet Engine (Simple Cycle Operation) | NPCC | Winter | 2399.7166 | 46.9 | 1 | 1 | 8823-SCR NOx Other ammonia system problems | U1-Forced - Immediate | 300-Gas Turbine/Jet Engine (Simple Cycle Operation)
8823 | SCR NOx Other ammonia system problems | Pollution Control Equipment | NOx Reduction Systems | D1 | Forced - Immediate | 2021 | Gas | GG | 300 | Gas Turbine/Jet Engine (Simple Cycle Operation) | WECC | Winter | 244.4083 | 105.5 | 1 | 1 | 8823-SCR NOx Other ammonia system problems | D1-Forced - Immediate | 300-Gas Turbine/Jet Engine (Simple Cycle Operation)
8823 | SCR NOx Other ammonia system problems | Pollution Control Equipment | NOx Reduction Systems | U1 | Forced - Immediate | 2021 | Gas | GG | 300 | Gas Turbine/Jet Engine (Simple Cycle Operation) | SERC | Off-Peak | 414.05 | 91 | 1 | 1 | 8823-SCR NOx Other ammonia system problems | U1-Forced - Immediate | 300-Gas Turbine/Jet Engine (Simple Cycle Operation)
8823 | SCR NOx Other ammonia system problems | Pollution Control Equipment | NOx Reduction Systems | U1 | Forced - Immediate | 2021 | Gas | GG | 300 | Gas Turbine/Jet Engine (Simple Cycle Operation) | RFC | Off-Peak | 788.9 | 42 | 1 | 1 | 8823-SCR NOx Other ammonia system problems | U1-Forced - Immediate | 300-Gas Turbine/Jet Engine (Simple Cycle Operation)
8823 | SCR NOx Other ammonia system problems | Pollution Control Equipment | NOx Reduction Systems | U1 | Forced - Immediate | 2021 | Gas | GG | 300 | Gas Turbine/Jet Engine (Simple Cycle Operation) | WECC | Summer | 259.375 | 24.9 | 1 | 1 | 8823-SCR NOx Other ammonia system problems | U1-Forced - Immediate | 300-Gas Turbine/Jet Engine (Simple Cycle Operation)
8823 | SCR NOx Other ammonia system problems | Pollution Control Equipment | NOx Reduction Systems | U1 | Forced - Immediate | 2021 | Gas | GG | 300 | Gas Turbine/Jet Engine (Simple Cycle Operation) | WECC | Winter | 19.3333 | 40 | 1 | 1 | 8823-SCR NOx Other ammonia system problems | U1-Forced - Immediate | 300-Gas Turbine/Jet Engine (Simple Cycle Operation)
8823 | SCR NOx Other ammonia system problems | Pollution Control Equipment | NOx Reduction Systems | U1 | Forced - Immediate | 2021 | Gas | GG | 300 | Gas Turbine/Jet Engine (Simple Cycle Operation) | NPCC | Winter | 490.8866 | 46.9 | 1 | 1 | 8823-SCR NOx Other ammonia system problems | U1-Forced - Immediate | 300-Gas Turbine/Jet Engine (Simple Cycle Operation)
8823 | SCR NOx Other ammonia system problems | Pollution Control Equipment | NOx Reduction Systems | U1 | Forced - Immediate | 2021 | Gas | GG | 300 | Gas Turbine/Jet Engine (Simple Cycle Operation) | TRE | Winter | 496.6667 | 50 | 1 | 1 | 8823-SCR NOx Other ammonia system problems | U1-Forced - Immediate | 300-Gas Turbine/Jet Engine (Simple Cycle Operation)
8823 | SCR NOx Other ammonia system problems | Pollution Control Equipment | NOx Reduction Systems | D1 | Forced - Immediate | 2021 | Gas | GG | 300 | Gas Turbine/Jet Engine (Simple Cycle Operation) | WECC | Off-Peak | 1316.9916 | 105.5 | 1 | 1 | 8823-SCR NOx Other ammonia system problems | D1-Forced - Immediate | 300-Gas Turbine/Jet Engine (Simple Cycle Operation)
8823 | SCR NOx Other ammonia system problems | Pollution Control Equipment | NOx Reduction Systems | U1 | Forced - Immediate | 2021 | Gas | GG | 300 | Gas Turbine/Jet Engine (Simple Cycle Operation) | NPCC | Off-Peak | 8088.6866 | 46.9 | 1 | 1 | 8823-SCR NOx Other ammonia system problems | U1-Forced - Immediate | 300-Gas Turbine/Jet Engine (Simple Cycle Operation)
8823 | SCR NOx Other ammonia system problems | Pollution Control Equipment | NOx Reduction Systems | U1 | Forced - Immediate | 2021 | Gas | GG | 300 | Gas Turbine/Jet Engine (Simple Cycle Operation) | NPCC | Summer | 27.3333 | 41 | 1 | 1 | 8823-SCR NOx Other ammonia system problems | U1-Forced - Immediate | 300-Gas Turbine/Jet Engine (Simple Cycle Operation)
8823 | SCR NOx Other ammonia system problems | Pollution Control Equipment | NOx Reduction Systems | U1 | Forced - Immediate | 2021 | Gas | GG | 300 | Gas Turbine/Jet Engine (Simple Cycle Operation) | WECC | Summer | 39.425 | 24.9 | 1 | 1 | 8823-SCR NOx Other ammonia system problems | U1-Forced - Immediate | 300-Gas Turbine/Jet Engine (Simple Cycle Operation)
8823 | SCR NOx Other ammonia system problems | Pollution Control Equipment | NOx Reduction Systems | U1 | Forced - Immediate | 2021 | Gas | GG | 300 | Gas Turbine/Jet Engine (Simple Cycle Operation) | NPCC | Off-Peak | 18.76 | 46.9 | 1 | 1 | 8823-SCR NOx Other ammonia system problems | U1-Forced - Immediate | 300-Gas Turbine/Jet Engine (Simple Cycle Operation)
8823 | SCR NOx Other ammonia system problems | Pollution Control Equipment | NOx Reduction Systems | U1 | Forced - Immediate | 2021 | Gas | GG | 300 | Gas Turbine/Jet Engine (Simple Cycle Operation) | WECC | Winter | 109.9333 | 97 | 1 | 1 | 8823-SCR NOx Other ammonia system problems | U1-Forced - Immediate | 300-Gas Turbine/Jet Engine (Simple Cycle Operation)
8823 | SCR NOx Other ammonia system problems | Pollution Control Equipment | NOx Reduction Systems | U1 | Forced - Immediate | 2021 | Gas | GG | 300 | Gas Turbine/Jet Engine (Simple Cycle Operation) | WECC | Winter | 118.59 | 53.1 | 1 | 1 | 8823-SCR NOx Other ammonia system problems | U1-Forced - Immediate | 300-Gas Turbine/Jet Engine (Simple Cycle Operation)
8823 | SCR NOx Other ammonia system problems | Pollution Control Equipment | NOx Reduction Systems | U1 | Forced - Immediate | 2021 | Gas | GG | 300 | Gas Turbine/Jet Engine (Simple Cycle Operation) | SERC | Summer | 18.4 | 48 | 1 | 1 | 8823-SCR NOx Other ammonia system problems | U1-Forced - Immediate | 300-Gas Turbine/Jet Engine (Simple Cycle Operation)
8823 | SCR NOx Other ammonia system problems | Pollution Control Equipment | NOx Reduction Systems | U1 | Forced - Immediate | 2021 | Gas | GG | 300 | Gas Turbine/Jet Engine (Simple Cycle Operation) | RFC | Off-Peak | 718.9 | 42 | 1 | 1 | 8823-SCR NOx Other ammonia system problems | U1-Forced - Immediate | 300-Gas Turbine/Jet Engine (Simple Cycle Operation)
8823 | SCR NOx Other ammonia system problems | Pollution Control Equipment | NOx Reduction Systems | U1 | Forced - Immediate | 2021 | Gas | GG | 300 | Gas Turbine/Jet Engine (Simple Cycle Operation) | NPCC | Summer | 23.43 | 63.9 | 1 | 1 | 8823-SCR NOx Other ammonia system problems | U1-Forced - Immediate | 300-Gas Turbine/Jet Engine (Simple Cycle Operation)
8823 | SCR NOx Other ammonia system problems | Pollution Control Equipment | NOx Reduction Systems | D1 | Forced - Immediate | 2021 | Gas | GG | 300 | Gas Turbine/Jet Engine (Simple Cycle Operation) | NPCC | Summer | 3.7333 | 1 | 1 | 1 | 8823-SCR NOx Other ammonia system problems | D1-Forced - Immediate | 300-Gas Turbine/Jet Engine (Simple Cycle Operation)
8823 | SCR NOx Other ammonia system problems | Pollution Control Equipment | NOx Reduction Systems | D1 | Forced - Immediate | 2021 | Gas | GG | 300 | Gas Turbine/Jet Engine (Simple Cycle Operation) | WECC | Summer | 84.5833 | 145 | 1 | 1 | 8823-SCR NOx Other ammonia system problems | D1-Forced - Immediate | 300-Gas Turbine/Jet Engine (Simple Cycle Operation)
8823 | SCR NOx Other ammonia system problems | Pollution Control Equipment | NOx Reduction Systems | U1 | Forced - Immediate | 2021 | Gas | GG | 300 | Gas Turbine/Jet Engine (Simple Cycle Operation) | NPCC | Off-Peak | 1654.0066 | 46.9 | 1 | 1 | 8823-SCR NOx Other ammonia system problems | U1-Forced - Immediate | 300-Gas Turbine/Jet Engine (Simple Cycle Operation)
8823 | SCR NOx Other ammonia system problems | Pollution Control Equipment | NOx Reduction Systems | U1 | Forced - Immediate | 2021 | Gas | GG | 300 | Gas Turbine/Jet Engine (Simple Cycle Operation) | NPCC | Summer | 128.4667 | 41 | 1 | 1 | 8823-SCR NOx Other ammonia system problems | U1-Forced - Immediate | 300-Gas Turbine/Jet Engine (Simple Cycle Operation)
8823 | SCR NOx Other ammonia system problems | Pollution Control Equipment | NOx Reduction Systems | D1 | Forced - Immediate | 2021 | Gas | GG | 300 | Gas Turbine/Jet Engine (Simple Cycle Operation) | WECC | Off-Peak | 33.5 | 30 | 1 | 1 | 8823-SCR NOx Other ammonia system problems | D1-Forced - Immediate | 300-Gas Turbine/Jet Engine (Simple Cycle Operation)
8823 | SCR NOx Other ammonia system problems | Pollution Control Equipment | NOx Reduction Systems | D1 | Forced - Immediate | 2021 | Gas | GG | 300 | Gas Turbine/Jet Engine (Simple Cycle Operation) | WECC | Winter | 19.5 | 18 | 1 | 1 | 8823-SCR NOx Other ammonia system problems | D1-Forced - Immediate | 300-Gas Turbine/Jet Engine (Simple Cycle Operation)
8823 | SCR NOx Other ammonia system problems | Pollution Control Equipment | NOx Reduction Systems | U1 | Forced - Immediate | 2021 | Gas | GG | 300 | Gas Turbine/Jet Engine (Simple Cycle Operation) | WECC | Summer | 802.725 | 49.5 | 1 | 1 | 8823-SCR NOx Other ammonia system problems | U1-Forced - Immediate | 300-Gas Turbine/Jet Engine (Simple Cycle Operation)
8823 | SCR NOx Other ammonia system problems | Pollution Control Equipment | NOx Reduction Systems | D1 | Forced - Immediate | 2021 | Gas | GG | 850 | Combined Cycle Block | NPCC | Winter | 84.4 | 24 | 1 | 1 | 8823-SCR NOx Other ammonia system problems | D1-Forced - Immediate | 850-Combined Cycle Block
8823 | SCR NOx Other ammonia system problems | Pollution Control Equipment | NOx Reduction Systems | U1 | Forced - Immediate | 2021 | Gas | GG | 850 | Combined Cycle Block | WECC | Summer | 1255.4666 | 88 | 1 | 1 | 8823-SCR NOx Other ammonia system problems | U1-Forced - Immediate | 850-Combined Cycle Block
8823 | SCR NOx Other ammonia system problems | Pollution Control Equipment | NOx Reduction Systems | U1 | Forced - Immediate | 2021 | Gas | GG | 850 | Combined Cycle Block | NPCC | Winter | 11578.3998 | 246 | 1 | 1 | 8823-SCR NOx Other ammonia system problems | U1-Forced - Immediate | 850-Combined Cycle Block
8823 | SCR NOx Other ammonia system problems | Pollution Control Equipment | NOx Reduction Systems | D1 | Forced - Immediate | 2021 | Gas | GG | 850 | Combined Cycle Block | RFC | Summer | 506.6666 | 95 | 1 | 1 | 8823-SCR NOx Other ammonia system problems | D1-Forced - Immediate | 850-Combined Cycle Block
8823 | SCR NOx Other ammonia system problems | Pollution Control Equipment | NOx Reduction Systems | D1 | Forced - Immediate | 2021 | Gas | GG | 850 | Combined Cycle Block | RFC | Off-Peak | 926.25 | 65 | 1 | 1 | 8823-SCR NOx Other ammonia system problems | D1-Forced - Immediate | 850-Combined Cycle Block
8823 | SCR NOx Other ammonia system problems | Pollution Control Equipment | NOx Reduction Systems | D1 | Forced - Immediate | 2021 | Gas | GG | 850 | Combined Cycle Block | NPCC | Winter | 2701.2333 | 22 | 1 | 1 | 8823-SCR NOx Other ammonia system problems | D1-Forced - Immediate | 850-Combined Cycle Block
8823 | SCR NOx Other ammonia system problems | Pollution Control Equipment | NOx Reduction Systems | D1 | Forced - Immediate | 2021 | Gas | GG | 850 | Combined Cycle Block | NPCC | Winter | 717 | 45 | 1 | 1 | 8823-SCR NOx Other ammonia system problems | D1-Forced - Immediate | 850-Combined Cycle Block
8823 | SCR NOx Other ammonia system problems | Pollution Control Equipment | NOx Reduction Systems | D1 | Forced - Immediate | 2021 | Gas | GG | 850 | Combined Cycle Block | NPCC | Winter | 23.25 | 45 | 1 | 1 | 8823-SCR NOx Other ammonia system problems | D1-Forced - Immediate | 850-Combined Cycle Block
8823 | SCR NOx Other ammonia system problems | Pollution Control Equipment | NOx Reduction Systems | D1 | Forced - Immediate | 2021 | Gas | GG | 851 | CC GT units | WECC | Winter | 763.6667 | 29 | 1 | 1 | 8823-SCR NOx Other ammonia system problems | D1-Forced - Immediate | 851-CC GT units
8823 | SCR NOx Other ammonia system problems | Pollution Control Equipment | NOx Reduction Systems | U1 | Forced - Immediate | 2021 | Gas | GG | 851 | CC GT units | WECC | Summer | 59.4833 | 43 | 1 | 1 | 8823-SCR NOx Other ammonia system problems | U1-Forced - Immediate | 851-CC GT units
8823 | SCR NOx Other ammonia system problems | Pollution Control Equipment | NOx Reduction Systems | U1 | Forced - Immediate | 2021 | Gas | GG | 851 | CC GT units | WECC | Winter | 438.4375 | 143.75 | 1 | 1 | 8823-SCR NOx Other ammonia system problems | U1-Forced - Immediate | 851-CC GT units
8823 | SCR NOx Other ammonia system problems | Pollution Control Equipment | NOx Reduction Systems | U1 | Forced - Immediate | 2021 | Gas | GG | 851 | CC GT units | WECC | Summer | 139.5 | 46.5 | 1 | 1 | 8823-SCR NOx Other ammonia system problems | U1-Forced - Immediate | 851-CC GT units
8823 | SCR NOx Other ammonia system problems | Pollution Control Equipment | NOx Reduction Systems | D1 | Forced - Immediate | 2021 | Gas | GG | 851 | CC GT units | SERC | Summer | 217.5 | 87 | 1 | 1 | 8823-SCR NOx Other ammonia system problems | D1-Forced - Immediate | 851-CC GT units
8823 | SCR NOx Other ammonia system problems | Pollution Control Equipment | NOx Reduction Systems | D1 | Forced - Immediate | 2021 | Gas | GG | 851 | CC GT units | WECC | Off-Peak | 500.4 | 54 | 2 | 2 | 8823-SCR NOx Other ammonia system problems | D1-Forced - Immediate | 851-CC GT units
8823 | SCR NOx Other ammonia system problems | Pollution Control Equipment | NOx Reduction Systems | D1 | Forced - Immediate | 2021 | Gas | GG | 851 | CC GT units | SERC | Summer | 202.5 | 81 | 1 | 1 | 8823-SCR NOx Other ammonia system problems | D1-Forced - Immediate | 851-CC GT units
8823 | SCR NOx Other ammonia system problems | Pollution Control Equipment | NOx Reduction Systems | D1 | Forced - Immediate | 2021 | Gas | GG | 851 | CC GT units | WECC | Off-Peak | 602.3333 | 65 | 1 | 1 | 8823-SCR NOx Other ammonia system problems | D1-Forced - Immediate | 851-CC GT units
8823 | SCR NOx Other ammonia system problems | Pollution Control Equipment | NOx Reduction Systems | U1 | Forced - Immediate | 2021 | Gas | GG | 851 | CC GT units | SERC | Summer | 192.5 | 150 | 1 | 1 | 8823-SCR NOx Other ammonia system problems | U1-Forced - Immediate | 851-CC GT units
8823 | SCR NOx Other ammonia system problems | Pollution Control Equipment | NOx Reduction Systems | D1 | Forced - Immediate | 2021 | Gas | GG | 852 | CC steam units | RFC | Off-Peak | 1540.7166 | 142.22 | 1 | 1 | 8823-SCR NOx Other ammonia system problems | D1-Forced - Immediate | 852-CC steam units
8823 | SCR NOx Other ammonia system problems | Pollution Control Equipment | NOx Reduction Systems | D1 | Forced - Immediate | 2021 | Waste Heat | WH | 852 | CC steam units | WECC | Off-Peak | 417 | 45 | 1 | 1 | 8823-SCR NOx Other ammonia system problems | D1-Forced - Immediate | 852-CC steam units
8823 | SCR NOx Other ammonia system problems | Pollution Control Equipment | NOx Reduction Systems | D1 | Forced - Immediate | 2021 | Waste Heat | WH | 852 | CC steam units | WECC | Winter | 446.3675 | 146.35 | 1 | 1 | 8823-SCR NOx Other ammonia system problems | D1-Forced - Immediate | 852-CC steam units
8823 | SCR NOx Other ammonia system problems | Pollution Control Equipment | NOx Reduction Systems | D1 | Forced - Immediate | 2021 | Gas | GG | 852 | CC steam units | RFC | Off-Peak | 1509.95 | 139.38 | 1 | 1 | 8823-SCR NOx Other ammonia system problems | D1-Forced - Immediate | 852-CC steam units
8823 | SCR NOx Other ammonia system problems | Pollution Control Equipment | NOx Reduction Systems | D1 | Forced - Immediate | 2021 | Waste Heat | WH | 852 | CC steam units | WECC | Summer | 23.1833 | 13 | 1 | 1 | 8823-SCR NOx Other ammonia system problems | D1-Forced - Immediate | 852-CC steam units
8823 | SCR NOx Other ammonia system problems | Pollution Control Equipment | NOx Reduction Systems | D1 | Forced - Immediate | 2021 | Waste Heat | WH | 852 | CC steam units | SERC | Summer | 147.5 | 59 | 1 | 1 | 8823-SCR NOx Other ammonia system problems | D1-Forced - Immediate | 852-CC steam units
8823 | SCR NOx Other ammonia system problems | Pollution Control Equipment | NOx Reduction Systems | D1 | Forced - Immediate | 2021 | Waste Heat | WH | 852 | CC steam units | WECC | Summer | 80.25 | 26.75 | 1 | 1 | 8823-SCR NOx Other ammonia system problems | D1-Forced - Immediate | 852-CC steam units
8823 | SCR NOx Other ammonia system problems | Pollution Control Equipment | NOx Reduction Systems | U1 | Forced - Immediate | 2021 | Gas | GG | 861 | CoG GT units | TRE | Off-Peak | 183 | 183 | 1 | 1 | 8823-SCR NOx Other ammonia system problems | U1-Forced - Immediate | 861-CoG GT units
8825 | Other SCR NOx problems | Pollution Control Equipment | NOx Reduction Systems | D1 | Forced - Immediate | 2021 | Gas | GG | 100 | Fossil-Steam | MRO | Winter | 3908.5 | 30 | 1 | 1 | 8825-Other SCR NOx problems | D1-Forced - Immediate | 100-Fossil-Steam
8825 | Other SCR NOx problems | Pollution Control Equipment | NOx Reduction Systems | D1 | Forced - Immediate | 2021 | Coal | CC | 100 | Fossil-Steam | RFC | Off-Peak | 502.6665 | 377 | 1 | 1 | 8825-Other SCR NOx problems | D1-Forced - Immediate | 100-Fossil-Steam
8825 | Other SCR NOx problems | Pollution Control Equipment | NOx Reduction Systems | D1 | Forced - Immediate | 2021 | Coal | CC | 100 | Fossil-Steam | RFC | Off-Peak | 1284.1666 | 115 | 1 | 1 | 8825-Other SCR NOx problems | D1-Forced - Immediate | 100-Fossil-Steam
8825 | Other SCR NOx problems | Pollution Control Equipment | NOx Reduction Systems | U2 | Forced - Delayed | 2021 | Coal | CC | 100 | Fossil-Steam | RFC | Summer | 71806.583 | 455 | 1 | 1 | 8825-Other SCR NOx problems | U2-Forced - Delayed | 100-Fossil-Steam
8825 | Other SCR NOx problems | Pollution Control Equipment | NOx Reduction Systems | D1 | Forced - Immediate | 2021 | Coal | CC | 100 | Fossil-Steam | RFC | Off-Peak | 471.25 | 377 | 1 | 1 | 8825-Other SCR NOx problems | D1-Forced - Immediate | 100-Fossil-Steam
8825 | Other SCR NOx problems | Pollution Control Equipment | NOx Reduction Systems | D1 | Forced - Immediate | 2021 | Coal | CC | 100 | Fossil-Steam | SERC | Summer | 2800 | 60 | 1 | 1 | 8825-Other SCR NOx problems | D1-Forced - Immediate | 100-Fossil-Steam
8825 | Other SCR NOx problems | Pollution Control Equipment | NOx Reduction Systems | D1 | Forced - Immediate | 2021 | Coal | CC | 100 | Fossil-Steam | RFC | Summer | 519.75 | 15 | 1 | 1 | 8825-Other SCR NOx problems | D1-Forced - Immediate | 100-Fossil-Steam
8825 | Other SCR NOx problems | Pollution Control Equipment | NOx Reduction Systems | D1 | Forced - Immediate | 2021 | Coal | CC | 100 | Fossil-Steam | SERC | Summer | 570 | 475 | 1 | 1 | 8825-Other SCR NOx problems | D1-Forced - Immediate | 100-Fossil-Steam
8825 | Other SCR NOx problems | Pollution Control Equipment | NOx Reduction Systems | D1 | Forced - Immediate | 2021 | Coal | CC | 100 | Fossil-Steam | RFC | Summer | 1834.5 | 45 | 1 | 1 | 8825-Other SCR NOx problems | D1-Forced - Immediate | 100-Fossil-Steam
8825 | Other SCR NOx problems | Pollution Control Equipment | NOx Reduction Systems | D1 | Forced - Immediate | 2021 | Waste Heat | WH | 100 | Fossil-Steam | WECC | Off-Peak | 2196.8333 | 98 | 1 | 1 | 8825-Other SCR NOx problems | D1-Forced - Immediate | 100-Fossil-Steam
8825 | Other SCR NOx problems | Pollution Control Equipment | NOx Reduction Systems | D1 | Forced - Immediate | 2021 | Coal | CC | 100 | Fossil-Steam | RFC | Off-Peak | 6375 | 100 | 1 | 1 | 8825-Other SCR NOx problems | D1-Forced - Immediate | 100-Fossil-Steam
8825 | Other SCR NOx problems | Pollution Control Equipment | NOx Reduction Systems | D1 | Forced - Immediate | 2021 | Coal | CC | 100 | Fossil-Steam | RFC | Summer | 632.9167 | 25 | 1 | 1 | 8825-Other SCR NOx problems | D1-Forced - Immediate | 100-Fossil-Steam
8825 | Other SCR NOx problems | Pollution Control Equipment | NOx Reduction Systems | D1 | Forced - Immediate | 2021 | Coal | CC | 100 | Fossil-Steam | RFC | Summer | 1119 | 373 | 1 | 1 | 8825-Other SCR NOx problems | D1-Forced - Immediate | 100-Fossil-Steam
8825 | Other SCR NOx problems | Pollution Control Equipment | NOx Reduction Systems | D1 | Forced - Immediate | 2021 | Coal | CC | 100 | Fossil-Steam | RFC | Winter | 1146.8 | 94 | 1 | 1 | 8825-Other SCR NOx problems | D1-Forced - Immediate | 100-Fossil-Steam
8825 | Other SCR NOx problems | Pollution Control Equipment | NOx Reduction Systems | D1 | Forced - Immediate | 2021 | Coal | CC | 100 | Fossil-Steam | RFC | Summer | 1167.25 | 145 | 1 | 1 | 8825-Other SCR NOx problems | D1-Forced - Immediate | 100-Fossil-Steam
8825 | Other SCR NOx problems | Pollution Control Equipment | NOx Reduction Systems | D1 | Forced - Immediate | 2021 | Coal | CC | 100 | Fossil-Steam | WECC | Winter | 7678.9333 | 64 | 1 | 1 | 8825-Other SCR NOx problems | D1-Forced - Immediate | 100-Fossil-Steam
8825 | Other SCR NOx problems | Pollution Control Equipment | NOx Reduction Systems | U1 | Forced - Immediate | 2021 | Gas | GG | 300 | Gas Turbine/Jet Engine (Simple Cycle Operation) | NPCC | Summer | 110.9733 | 57.4 | 1 | 1 | 8825-Other SCR NOx problems | U1-Forced - Immediate | 300-Gas Turbine/Jet Engine (Simple Cycle Operation)
8825 | Other SCR NOx problems | Pollution Control Equipment | NOx Reduction Systems | U1 | Forced - Immediate | 2021 | Gas | GG | 300 | Gas Turbine/Jet Engine (Simple Cycle Operation) | NPCC | Summer | 77.3333 | 40 | 1 | 1 | 8825-Other SCR NOx problems | U1-Forced - Immediate | 300-Gas Turbine/Jet Engine (Simple Cycle Operation)
8825 | Other SCR NOx problems | Pollution Control Equipment | NOx Reduction Systems | U1 | Forced - Immediate | 2021 | Gas | GG | 300 | Gas Turbine/Jet Engine (Simple Cycle Operation) | NPCC | Summer | 100.45 | 61.5 | 1 | 1 | 8825-Other SCR NOx problems | U1-Forced - Immediate | 300-Gas Turbine/Jet Engine (Simple Cycle Operation)
8825 | Other SCR NOx problems | Pollution Control Equipment | NOx Reduction Systems | SF | Startup Failure | 2021 | Gas | GG | 300 | Gas Turbine/Jet Engine (Simple Cycle Operation) | WECC | Winter | 15.4999 | 93 | 1 | 1 | 8825-Other SCR NOx problems | SF-Startup Failure | 300-Gas Turbine/Jet Engine (Simple Cycle Operation)
8825 | Other SCR NOx problems | Pollution Control Equipment | NOx Reduction Systems | U1 | Forced - Immediate | 2021 | Gas | GG | 300 | Gas Turbine/Jet Engine (Simple Cycle Operation) | WECC | Off-Peak | 566.08 | 46.4 | 1 | 1 | 8825-Other SCR NOx problems | U1-Forced - Immediate | 300-Gas Turbine/Jet Engine (Simple Cycle Operation)
8825 | Other SCR NOx problems | Pollution Control Equipment | NOx Reduction Systems | U1 | Forced - Immediate | 2021 | Gas | GG | 300 | Gas Turbine/Jet Engine (Simple Cycle Operation) | RFC | Summer | 53.935 | 46.9 | 1 | 1 | 8825-Other SCR NOx problems | U1-Forced - Immediate | 300-Gas Turbine/Jet Engine (Simple Cycle Operation)
8825 | Other SCR NOx problems | Pollution Control Equipment | NOx Reduction Systems | U1 | Forced - Immediate | 2021 | Gas | GG | 300 | Gas Turbine/Jet Engine (Simple Cycle Operation) | WECC | Winter | 35 | 35 | 1 | 1 | 8825-Other SCR NOx problems | U1-Forced - Immediate | 300-Gas Turbine/Jet Engine (Simple Cycle Operation)
8825 | Other SCR NOx problems | Pollution Control Equipment | NOx Reduction Systems | D1 | Forced - Immediate | 2021 | Gas | GG | 300 | Gas Turbine/Jet Engine (Simple Cycle Operation) | WECC | Winter | 7.2 | 27 | 1 | 1 | 8825-Other SCR NOx problems | D1-Forced - Immediate | 300-Gas Turbine/Jet Engine (Simple Cycle Operation)
8825 | Other SCR NOx problems | Pollution Control Equipment | NOx Reduction Systems | U1 | Forced - Immediate | 2021 | Gas | GG | 300 | Gas Turbine/Jet Engine (Simple Cycle Operation) | NPCC | Summer | 16 | 40 | 1 | 1 | 8825-Other SCR NOx problems | U1-Forced - Immediate | 300-Gas Turbine/Jet Engine (Simple Cycle Operation)
8825 | Other SCR NOx problems | Pollution Control Equipment | NOx Reduction Systems | U1 | Forced - Immediate | 2021 | Gas | GG | 300 | Gas Turbine/Jet Engine (Simple Cycle Operation) | NPCC | Summer | 67.165 | 39.9 | 1 | 1 | 8825-Other SCR NOx problems | U1-Forced - Immediate | 300-Gas Turbine/Jet Engine (Simple Cycle Operation)
8825 | Other SCR NOx problems | Pollution Control Equipment | NOx Reduction Systems | U1 | Forced - Immediate | 2021 | Gas | GG | 300 | Gas Turbine/Jet Engine (Simple Cycle Operation) | NPCC | Summer | 85.12 | 39.9 | 1 | 1 | 8825-Other SCR NOx problems | U1-Forced - Immediate | 300-Gas Turbine/Jet Engine (Simple Cycle Operation)
8825 | Other SCR NOx problems | Pollution Control Equipment | NOx Reduction Systems | U1 | Forced - Immediate | 2021 | Gas | GG | 300 | Gas Turbine/Jet Engine (Simple Cycle Operation) | RFC | Summer | 576.87 | 46.9 | 1 | 1 | 8825-Other SCR NOx problems | U1-Forced - Immediate | 300-Gas Turbine/Jet Engine (Simple Cycle Operation)
8825 | Other SCR NOx problems | Pollution Control Equipment | NOx Reduction Systems | D1 | Forced - Immediate | 2021 | Gas | GG | 300 | Gas Turbine/Jet Engine (Simple Cycle Operation) | RFC | Summer | 289.9365 | 46.89 | 1 | 1 | 8825-Other SCR NOx problems | D1-Forced - Immediate | 300-Gas Turbine/Jet Engine (Simple Cycle Operation)
8825 | Other SCR NOx problems | Pollution Control Equipment | NOx Reduction Systems | U1 | Forced - Immediate | 2021 | Gas | GG | 300 | Gas Turbine/Jet Engine (Simple Cycle Operation) | NPCC | Off-Peak | 12.4366 | 57.4 | 1 | 1 | 8825-Other SCR NOx problems | U1-Forced - Immediate | 300-Gas Turbine/Jet Engine (Simple Cycle Operation)
8825 | Other SCR NOx problems | Pollution Control Equipment | NOx Reduction Systems | U1 | Forced - Immediate | 2021 | Gas | GG | 300 | Gas Turbine/Jet Engine (Simple Cycle Operation) | WECC | Off-Peak | 520.5666 | 97 | 1 | 1 | 8825-Other SCR NOx problems | U1-Forced - Immediate | 300-Gas Turbine/Jet Engine (Simple Cycle Operation)
8825 | Other SCR NOx problems | Pollution Control Equipment | NOx Reduction Systems | U1 | Forced - Immediate | 2021 | Gas | GG | 300 | Gas Turbine/Jet Engine (Simple Cycle Operation) | WECC | Off-Peak | 3653.9166 | 163 | 1 | 1 | 8825-Other SCR NOx problems | U1-Forced - Immediate | 300-Gas Turbine/Jet Engine (Simple Cycle Operation)
8825 | Other SCR NOx problems | Pollution Control Equipment | NOx Reduction Systems | U1 | Forced - Immediate | 2021 | Gas | GG | 300 | Gas Turbine/Jet Engine (Simple Cycle Operation) | NPCC | Summer | 11.97 | 39.9 | 1 | 1 | 8825-Other SCR NOx problems | U1-Forced - Immediate | 300-Gas Turbine/Jet Engine (Simple Cycle Operation)
8825 | Other SCR NOx problems | Pollution Control Equipment | NOx Reduction Systems | U1 | Forced - Immediate | 2021 | Gas | GG | 300 | Gas Turbine/Jet Engine (Simple Cycle Operation) | NPCC | Summer | 87.78 | 39.9 | 1 | 1 | 8825-Other SCR NOx problems | U1-Forced - Immediate | 300-Gas Turbine/Jet Engine (Simple Cycle Operation)
8825 | Other SCR NOx problems | Pollution Control Equipment | NOx Reduction Systems | U1 | Forced - Immediate | 2021 | Gas | GG | 300 | Gas Turbine/Jet Engine (Simple Cycle Operation) | NPCC | Summer | 22.61 | 39.9 | 1 | 1 | 8825-Other SCR NOx problems | U1-Forced - Immediate | 300-Gas Turbine/Jet Engine (Simple Cycle Operation)
8825 | Other SCR NOx problems | Pollution Control Equipment | NOx Reduction Systems | U1 | Forced - Immediate | 2021 | Gas | GG | 300 | Gas Turbine/Jet Engine (Simple Cycle Operation) | NPCC | Winter | 13.3 | 39.9 | 1 | 1 | 8825-Other SCR NOx problems | U1-Forced - Immediate | 300-Gas Turbine/Jet Engine (Simple Cycle Operation)
8825 | Other SCR NOx problems | Pollution Control Equipment | NOx Reduction Systems | U1 | Forced - Immediate | 2021 | Gas | GG | 300 | Gas Turbine/Jet Engine (Simple Cycle Operation) | WECC | Winter | 147.9666 | 46 | 1 | 1 | 8825-Other SCR NOx problems | U1-Forced - Immediate | 300-Gas Turbine/Jet Engine (Simple Cycle Operation)
8825 | Other SCR NOx problems | Pollution Control Equipment | NOx Reduction Systems | D1 | Forced - Immediate | 2021 | Gas | GG | 300 | Gas Turbine/Jet Engine (Simple Cycle Operation) | WECC | Off-Peak | 5 | 15 | 1 | 1 | 8825-Other SCR NOx problems | D1-Forced - Immediate | 300-Gas Turbine/Jet Engine (Simple Cycle Operation)
8825 | Other SCR NOx problems | Pollution Control Equipment | NOx Reduction Systems | U1 | Forced - Immediate | 2021 | Gas | GG | 300 | Gas Turbine/Jet Engine (Simple Cycle Operation) | WECC | Off-Peak | 186.6666 | 40 | 1 | 1 | 8825-Other SCR NOx problems | U1-Forced - Immediate | 300-Gas Turbine/Jet Engine (Simple Cycle Operation)
8825 | Other SCR NOx problems | Pollution Control Equipment | NOx Reduction Systems | U1 | Forced - Immediate | 2021 | Gas | GG | 300 | Gas Turbine/Jet Engine (Simple Cycle Operation) | NPCC | Off-Peak | 727.0666 | 57.4 | 1 | 1 | 8825-Other SCR NOx problems | U1-Forced - Immediate | 300-Gas Turbine/Jet Engine (Simple Cycle Operation)
8825 | Other SCR NOx problems | Pollution Control Equipment | NOx Reduction Systems | U1 | Forced - Immediate | 2021 | Gas | GG | 300 | Gas Turbine/Jet Engine (Simple Cycle Operation) | WECC | Summer | 252 | 48 | 1 | 1 | 8825-Other SCR NOx problems | U1-Forced - Immediate | 300-Gas Turbine/Jet Engine (Simple Cycle Operation)
8825 | Other SCR NOx problems | Pollution Control Equipment | NOx Reduction Systems | U1 | Forced - Immediate | 2021 | Gas | GG | 300 | Gas Turbine/Jet Engine (Simple Cycle Operation) | WECC | Winter | 867.1 | 46 | 1 | 1 | 8825-Other SCR NOx problems | U1-Forced - Immediate | 300-Gas Turbine/Jet Engine (Simple Cycle Operation)
8825 | Other SCR NOx problems | Pollution Control Equipment | NOx Reduction Systems | SF | Startup Failure | 2021 | Gas | GG | 300 | Gas Turbine/Jet Engine (Simple Cycle Operation) | WECC | Winter | 740.8999 | 93 | 1 | 1 | 8825-Other SCR NOx problems | SF-Startup Failure | 300-Gas Turbine/Jet Engine (Simple Cycle Operation)
8825 | Other SCR NOx problems | Pollution Control Equipment | NOx Reduction Systems | SF | Startup Failure | 2021 | Oil | KE | 300 | Gas Turbine/Jet Engine (Simple Cycle Operation) | NPCC | Winter | 60.8167 | 41 | 1 | 1 | 8825-Other SCR NOx problems | SF-Startup Failure | 300-Gas Turbine/Jet Engine (Simple Cycle Operation)
8825 | Other SCR NOx problems | Pollution Control Equipment | NOx Reduction Systems | U1 | Forced - Immediate | 2021 | Gas | GG | 300 | Gas Turbine/Jet Engine (Simple Cycle Operation) | WECC | Summer | 12.8 | 48 | 1 | 1 | 8825-Other SCR NOx problems | U1-Forced - Immediate | 300-Gas Turbine/Jet Engine (Simple Cycle Operation)
8825 | Other SCR NOx problems | Pollution Control Equipment | NOx Reduction Systems | U1 | Forced - Immediate | 2021 | Gas | GG | 300 | Gas Turbine/Jet Engine (Simple Cycle Operation) | RFC | Summer | 21.8866 | 46.9 | 1 | 1 | 8825-Other SCR NOx problems | U1-Forced - Immediate | 300-Gas Turbine/Jet Engine (Simple Cycle Operation)
8825 | Other SCR NOx problems | Pollution Control Equipment | NOx Reduction Systems | U1 | Forced - Immediate | 2021 | Gas | GG | 300 | Gas Turbine/Jet Engine (Simple Cycle Operation) | NPCC | Summer | 103.74 | 39.9 | 1 | 1 | 8825-Other SCR NOx problems | U1-Forced - Immediate | 300-Gas Turbine/Jet Engine (Simple Cycle Operation)
8825 | Other SCR NOx problems | Pollution Control Equipment | NOx Reduction Systems | U1 | Forced - Immediate | 2021 | Gas | GG | 300 | Gas Turbine/Jet Engine (Simple Cycle Operation) | WECC | Off-Peak | 40 | 40 | 1 | 1 | 8825-Other SCR NOx problems | U1-Forced - Immediate | 300-Gas Turbine/Jet Engine (Simple Cycle Operation)
8825 | Other SCR NOx problems | Pollution Control Equipment | NOx Reduction Systems | U1 | Forced - Immediate | 2021 | Gas | GG | 300 | Gas Turbine/Jet Engine (Simple Cycle Operation) | NPCC | Off-Peak | 455.3733 | 57.4 | 1 | 1 | 8825-Other SCR NOx problems | U1-Forced - Immediate | 300-Gas Turbine/Jet Engine (Simple Cycle Operation)
8825 | Other SCR NOx problems | Pollution Control Equipment | NOx Reduction Systems | U2 | Forced - Delayed | 2021 | Gas | GG | 850 | Combined Cycle Block | TRE | Winter | 11411.4 | 92.4 | 1 | 1 | 8825-Other SCR NOx problems | U2-Forced - Delayed | 850-Combined Cycle Block
8825 | Other SCR NOx problems | Pollution Control Equipment | NOx Reduction Systems | D2 | Forced - Delayed | 2021 | Gas | GG | 850 | Combined Cycle Block | RFC | Off-Peak | 131.261 | 100.97 | 1 | 1 | 8825-Other SCR NOx problems | D2-Forced - Delayed | 850-Combined Cycle Block
8825 | Other SCR NOx problems | Pollution Control Equipment | NOx Reduction Systems | D2 | Forced - Delayed | 2021 | Gas | GG | 850 | Combined Cycle Block | RFC | Off-Peak | 42.2717 | 133.49 | 1 | 1 | 8825-Other SCR NOx problems | D2-Forced - Delayed | 850-Combined Cycle Block
8825 | Other SCR NOx problems | Pollution Control Equipment | NOx Reduction Systems | U1 | Forced - Immediate | 2021 | Gas | GG | 850 | Combined Cycle Block | NPCC | Winter | 11845.15 | 241 | 1 | 1 | 8825-Other SCR NOx problems | U1-Forced - Immediate | 850-Combined Cycle Block
8825 | Other SCR NOx problems | Pollution Control Equipment | NOx Reduction Systems | U1 | Forced - Immediate | 2021 | Gas | GG | 851 | CC GT units | NPCC | Winter | 299 | 230 | 1 | 1 | 8825-Other SCR NOx problems | U1-Forced - Immediate | 851-CC GT units
8825 | Other SCR NOx problems | Pollution Control Equipment | NOx Reduction Systems | U1 | Forced - Immediate | 2021 | Gas | GG | 851 | CC GT units | WECC | Winter | 1195.9499 | 153 | 1 | 1 | 8825-Other SCR NOx problems | U1-Forced - Immediate | 851-CC GT units
8825 | Other SCR NOx problems | Pollution Control Equipment | NOx Reduction Systems | D1 | Forced - Immediate | 2021 | Gas | GG | 851 | CC GT units | NPCC | Winter | 6.6667 | 4 | 1 | 1 | 8825-Other SCR NOx problems | D1-Forced - Immediate | 851-CC GT units
8825 | Other SCR NOx problems | Pollution Control Equipment | NOx Reduction Systems | D1 | Forced - Immediate | 2021 | Waste Heat | WH | 852 | CC steam units | NPCC | Winter | 50 | 30 | 1 | 1 | 8825-Other SCR NOx problems | D1-Forced - Immediate | 852-CC steam units
8825 | Other SCR NOx problems | Pollution Control Equipment | NOx Reduction Systems | D1 | Forced - Immediate | 2021 | Gas | GG | 861 | CoG GT units | NPCC | Off-Peak | 21.9333 | 28 | 1 | 1 | 8825-Other SCR NOx problems | D1-Forced - Immediate | 861-CoG GT units
8825 | Other SCR NOx problems | Pollution Control Equipment | NOx Reduction Systems | U1 | Forced - Immediate | 2021 | Gas | GG | 861 | CoG GT units | NPCC | Off-Peak | 53.6 | 48 | 1 | 1 | 8825-Other SCR NOx problems | U1-Forced - Immediate | 861-CoG GT units
8840 | CO Active catalyst | Pollution Control Equipment | CO Control | D1 | Forced - Immediate | 2021 | Coal | CC | 100 | Fossil-Steam | MRO | Off-Peak | 3130.6 | 22 | 1 | 1 | 8840-CO Active catalyst | D1-Forced - Immediate | 100-Fossil-Steam
8840 | CO Active catalyst | Pollution Control Equipment | CO Control | D1 | Forced - Immediate | 2021 | Coal | CC | 100 | Fossil-Steam | MRO | Off-Peak | 320.4 | 12 | 1 | 1 | 8840-CO Active catalyst | D1-Forced - Immediate | 100-Fossil-Steam
8840 | CO Active catalyst | Pollution Control Equipment | CO Control | D1 | Forced - Immediate | 2021 | Coal | CC | 100 | Fossil-Steam | MRO | Off-Peak | 1609.6667 | 22 | 1 | 1 | 8840-CO Active catalyst | D1-Forced - Immediate | 100-Fossil-Steam
8840 | CO Active catalyst | Pollution Control Equipment | CO Control | D1 | Forced - Immediate | 2021 | Coal | CC | 100 | Fossil-Steam | MRO | Summer | 1428 | 7 | 1 | 1 | 8840-CO Active catalyst | D1-Forced - Immediate | 100-Fossil-Steam
8840 | CO Active catalyst | Pollution Control Equipment | CO Control | D1 | Forced - Immediate | 2021 | Coal | CC | 100 | Fossil-Steam | MRO | Winter | 140.6 | 12 | 1 | 1 | 8840-CO Active catalyst | D1-Forced - Immediate | 100-Fossil-Steam
8840 | CO Active catalyst | Pollution Control Equipment | CO Control | D1 | Forced - Immediate | 2021 | Coal | CC | 100 | Fossil-Steam | MRO | Summer | 5.2 | 12 | 1 | 1 | 8840-CO Active catalyst | D1-Forced - Immediate | 100-Fossil-Steam
8840 | CO Active catalyst | Pollution Control Equipment | CO Control | D1 | Forced - Immediate | 2021 | Coal | CC | 100 | Fossil-Steam | MRO | Winter | 1394.6 | 19 | 1 | 1 | 8840-CO Active catalyst | D1-Forced - Immediate | 100-Fossil-Steam
8840 | CO Active catalyst | Pollution Control Equipment | CO Control | D1 | Forced - Immediate | 2021 | Coal | CC | 100 | Fossil-Steam | MRO | Winter | 350 | 7 | 1 | 1 | 8840-CO Active catalyst | D1-Forced - Immediate | 100-Fossil-Steam
8840 | CO Active catalyst | Pollution Control Equipment | CO Control | D1 | Forced - Immediate | 2021 | Coal | CC | 100 | Fossil-Steam | MRO | Off-Peak | 278.4 | 12 | 1 | 1 | 8840-CO Active catalyst | D1-Forced - Immediate | 100-Fossil-Steam
8840 | CO Active catalyst | Pollution Control Equipment | CO Control | D1 | Forced - Immediate | 2021 | Coal | CC | 100 | Fossil-Steam | MRO | Off-Peak | 195.4667 | 16 | 1 | 1 | 8840-CO Active catalyst | D1-Forced - Immediate | 100-Fossil-Steam
8840 | CO Active catalyst | Pollution Control Equipment | CO Control | D1 | Forced - Immediate | 2021 | Coal | CC | 100 | Fossil-Steam | MRO | Summer | 670.7167 | 7 | 1 | 1 | 8840-CO Active catalyst | D1-Forced - Immediate | 100-Fossil-Steam
8840 | CO Active catalyst | Pollution Control Equipment | CO Control | D1 | Forced - Immediate | 2021 | Coal | CC | 100 | Fossil-Steam | MRO | Off-Peak | 8088 | 12 | 1 | 1 | 8840-CO Active catalyst | D1-Forced - Immediate | 100-Fossil-Steam
8840 | CO Active catalyst | Pollution Control Equipment | CO Control | D1 | Forced - Immediate | 2021 | Coal | CC | 100 | Fossil-Steam | MRO | Summer | 2451.75 | 7 | 1 | 1 | 8840-CO Active catalyst | D1-Forced - Immediate | 100-Fossil-Steam
8840 | CO Active catalyst | Pollution Control Equipment | CO Control | D1 | Forced - Immediate | 2021 | Coal | CC | 100 | Fossil-Steam | MRO | Off-Peak | 22.6667 | 17 | 1 | 1 | 8840-CO Active catalyst | D1-Forced - Immediate | 100-Fossil-Steam
8840 | CO Active catalyst | Pollution Control Equipment | CO Control | U1 | Forced - Immediate | 2021 | Gas | GG | 300 | Gas Turbine/Jet Engine (Simple Cycle Operation) | WECC | Summer | 3424 | 53.5 | 1 | 1 | 8840-CO Active catalyst | U1-Forced - Immediate | 300-Gas Turbine/Jet Engine (Simple Cycle Operation)
8840 | CO Active catalyst | Pollution Control Equipment | CO Control | U1 | Forced - Immediate | 2021 | Gas | GG | 851 | CC GT units | WECC | Winter | 29.7667 | 38 | 1 | 1 | 8840-CO Active catalyst | U1-Forced - Immediate | 851-CC GT units
8840 | CO Active catalyst | Pollution Control Equipment | CO Control | U1 | Forced - Immediate | 2021 | Gas | GG | 851 | CC GT units | WECC | Winter | 17.7333 | 38 | 1 | 1 | 8840-CO Active catalyst | U1-Forced - Immediate | 851-CC GT units
8840 | CO Active catalyst | Pollution Control Equipment | CO Control | U1 | Forced - Immediate | 2021 | Gas | GG | 851 | CC GT units | WECC | Off-Peak | 5.0667 | 38 | 1 | 1 | 8840-CO Active catalyst | U1-Forced - Immediate | 851-CC GT units
8840 | CO Active catalyst | Pollution Control Equipment | CO Control | U1 | Forced - Immediate | 2021 | Gas | GG | 851 | CC GT units | WECC | Off-Peak | 17.1 | 38 | 1 | 1 | 8840-CO Active catalyst | U1-Forced - Immediate | 851-CC GT units
8840 | CO Active catalyst | Pollution Control Equipment | CO Control | D1 | Forced - Immediate | 2021 | Waste Heat | WH | 852 | CC steam units | WECC | Off-Peak | 1.3333 | 10 | 1 | 1 | 8840-CO Active catalyst | D1-Forced - Immediate | 852-CC steam units
8840 | CO Active catalyst | Pollution Control Equipment | CO Control | D1 | Forced - Immediate | 2021 | Waste Heat | WH | 852 | CC steam units | WECC | Summer | 20012.5 | 125 | 1 | 1 | 8840-CO Active catalyst | D1-Forced - Immediate | 852-CC steam units
8840 | CO Active catalyst | Pollution Control Equipment | CO Control | D1 | Forced - Immediate | 2021 | Waste Heat | WH | 852 | CC steam units | WECC | Off-Peak | 4.5 | 10 | 1 | 1 | 8840-CO Active catalyst | D1-Forced - Immediate | 852-CC steam units
8840 | CO Active catalyst | Pollution Control Equipment | CO Control | D1 | Forced - Immediate | 2021 | Waste Heat | WH | 852 | CC steam units | WECC | Winter | 4.6667 | 10 | 1 | 1 | 8840-CO Active catalyst | D1-Forced - Immediate | 852-CC steam units
8840 | CO Active catalyst | Pollution Control Equipment | CO Control | D1 | Forced - Immediate | 2021 | Waste Heat | WH | 852 | CC steam units | WECC | Winter | 7.8333 | 10 | 1 | 1 | 8840-CO Active catalyst | D1-Forced - Immediate | 852-CC steam units
8842 | CO Plugging | Pollution Control Equipment | CO Control | U1 | Forced - Immediate | 2021 | Gas | GG | 851 | CC GT units | WECC | Off-Peak | 16359.7092 | 181.64 | 1 | 1 | 8842-CO Plugging | U1-Forced - Immediate | 851-CC GT units
8842 | CO Plugging | Pollution Control Equipment | CO Control | D1 | Forced - Immediate | 2021 | Gas | GG | 852 | CC steam units | WECC | Off-Peak | 8269.9213 | 91.82 | 1 | 1 | 8842-CO Plugging | D1-Forced - Immediate | 852-CC steam units
8845 | Other CO reduction problems | Pollution Control Equipment | CO Control | D1 | Forced - Immediate | 2021 | Coal | CC | 100 | Fossil-Steam | WECC | Off-Peak | 82.7333 | 34 | 1 | 1 | 8845-Other CO reduction problems | D1-Forced - Immediate | 100-Fossil-Steam
8845 | Other CO reduction problems | Pollution Control Equipment | CO Control | D1 | Forced - Immediate | 2021 | Coal | CC | 100 | Fossil-Steam | MRO | Summer | 14.6666 | 80 | 1 | 1 | 8845-Other CO reduction problems | D1-Forced - Immediate | 100-Fossil-Steam
8845 | Other CO reduction problems | Pollution Control Equipment | CO Control | D1 | Forced - Immediate | 2021 | Coal | CC | 100 | Fossil-Steam | MRO | Summer | 75 | 150 | 1 | 1 | 8845-Other CO reduction problems | D1-Forced - Immediate | 100-Fossil-Steam
8845 | Other CO reduction problems | Pollution Control Equipment | CO Control | D1 | Forced - Immediate | 2021 | Coal | CC | 100 | Fossil-Steam | MRO | Summer | 245.8333 | 25 | 1 | 1 | 8845-Other CO reduction problems | D1-Forced - Immediate | 100-Fossil-Steam
8845 | Other CO reduction problems | Pollution Control Equipment | CO Control | D1 | Forced - Immediate | 2021 | Coal | CC | 100 | Fossil-Steam | MRO | Winter | 24.7333 | 14 | 1 | 1 | 8845-Other CO reduction problems | D1-Forced - Immediate | 100-Fossil-Steam
8845 | Other CO reduction problems | Pollution Control Equipment | CO Control | D1 | Forced - Immediate | 2021 | Coal | CC | 100 | Fossil-Steam | WECC | Winter | 164.5 | 15 | 1 | 1 | 8845-Other CO reduction problems | D1-Forced - Immediate | 100-Fossil-Steam
8845 | Other CO reduction problems | Pollution Control Equipment | CO Control | D1 | Forced - Immediate | 2021 | Coal | CC | 100 | Fossil-Steam | MRO | Summer | 14 | 60 | 1 | 1 | 8845-Other CO reduction problems | D1-Forced - Immediate | 100-Fossil-Steam
8845 | Other CO reduction problems | Pollution Control Equipment | CO Control | D1 | Forced - Immediate | 2021 | Coal | CC | 100 | Fossil-Steam | MRO | Summer | 16 | 40 | 1 | 1 | 8845-Other CO reduction problems | D1-Forced - Immediate | 100-Fossil-Steam
8845 | Other CO reduction problems | Pollution Control Equipment | CO Control | D1 | Forced - Immediate | 2021 | Coal | CC | 100 | Fossil-Steam | RFC | Summer | 22.68 | 2.52 | 1 | 1 | 8845-Other CO reduction problems | D1-Forced - Immediate | 100-Fossil-Steam
8845 | Other CO reduction problems | Pollution Control Equipment | CO Control | D1 | Forced - Immediate | 2021 | Coal | CC | 100 | Fossil-Steam | WECC | Summer | 145.0167 | 11 | 1 | 1 | 8845-Other CO reduction problems | D1-Forced - Immediate | 100-Fossil-Steam
8845 | Other CO reduction problems | Pollution Control Equipment | CO Control | D1 | Forced - Immediate | 2021 | Coal | CC | 100 | Fossil-Steam | RFC | Winter | 2759.3333 | 40 | 1 | 1 | 8845-Other CO reduction problems | D1-Forced - Immediate | 100-Fossil-Steam
8845 | Other CO reduction problems | Pollution Control Equipment | CO Control | D1 | Forced - Immediate | 2021 | Other | WD | 100 | Fossil-Steam | SERC | Off-Peak | 48.4 | 3 | 1 | 1 | 8845-Other CO reduction problems | D1-Forced - Immediate | 100-Fossil-Steam
8845 | Other CO reduction problems | Pollution Control Equipment | CO Control | D1 | Forced - Immediate | 2021 | Other | WD | 100 | Fossil-Steam | SERC | Summer | 55.3333 | 5 | 1 | 1 | 8845-Other CO reduction problems | D1-Forced - Immediate | 100-Fossil-Steam
8845 | Other CO reduction problems | Pollution Control Equipment | CO Control | D2 | Forced - Delayed | 2021 | Coal | LI | 100 | Fossil-Steam | TRE | Off-Peak | 36.3 | 22 | 1 | 1 | 8845-Other CO reduction problems | D2-Forced - Delayed | 100-Fossil-Steam
8845 | Other CO reduction problems | Pollution Control Equipment | CO Control | D1 | Forced - Immediate | 2021 | Coal | CC | 100 | Fossil-Steam | WECC | Off-Peak | 162.9 | 54 | 1 | 1 | 8845-Other CO reduction problems | D1-Forced - Immediate | 100-Fossil-Steam
8845 | Other CO reduction problems | Pollution Control Equipment | CO Control | D1 | Forced - Immediate | 2021 | Coal | CC | 100 | Fossil-Steam | RFC | Off-Peak | 2293.8665 | 374 | 1 | 1 | 8845-Other CO reduction problems | D1-Forced - Immediate | 100-Fossil-Steam
8845 | Other CO reduction problems | Pollution Control Equipment | CO Control | D1 | Forced - Immediate | 2021 | Coal | CC | 100 | Fossil-Steam | WECC | Summer | 571.8333 | 73 | 1 | 1 | 8845-Other CO reduction problems | D1-Forced - Immediate | 100-Fossil-Steam
8845 | Other CO reduction problems | Pollution Control Equipment | CO Control | D1 | Forced - Immediate | 2021 | Coal | CC | 100 | Fossil-Steam | MRO | Summer | 2823.3333 | 55 | 1 | 1 | 8845-Other CO reduction problems | D1-Forced - Immediate | 100-Fossil-Steam
8845 | Other CO reduction problems | Pollution Control Equipment | CO Control | D1 | Forced - Immediate | 2021 | Coal | CC | 100 | Fossil-Steam | WECC | Winter | 9376.5 | 266 | 1 | 1 | 8845-Other CO reduction problems | D1-Forced - Immediate | 100-Fossil-Steam
8845 | Other CO reduction problems | Pollution Control Equipment | CO Control | D1 | Forced - Immediate | 2021 | Coal | CC | 100 | Fossil-Steam | RFC | Off-Peak | 4.1 | 0.82 | 1 | 1 | 8845-Other CO reduction problems | D1-Forced - Immediate | 100-Fossil-Steam
8845 | Other CO reduction problems | Pollution Control Equipment | CO Control | D1 | Forced - Immediate | 2021 | Coal | CC | 100 | Fossil-Steam | RFC | Off-Peak | 136.72 | 34.18 | 1 | 1 | 8845-Other CO reduction problems | D1-Forced - Immediate | 100-Fossil-Steam
8845 | Other CO reduction problems | Pollution Control Equipment | CO Control | D1 | Forced - Immediate | 2021 | Coal | CC | 100 | Fossil-Steam | RFC | Off-Peak | 726 | 120 | 1 | 1 | 8845-Other CO reduction problems | D1-Forced - Immediate | 100-Fossil-Steam
8845 | Other CO reduction problems | Pollution Control Equipment | CO Control | D1 | Forced - Immediate | 2021 | Coal | CC | 100 | Fossil-Steam | MRO | Summer | 181.6667 | 20 | 1 | 1 | 8845-Other CO reduction problems | D1-Forced - Immediate | 100-Fossil-Steam
8845 | Other CO reduction problems | Pollution Control Equipment | CO Control | D1 | Forced - Immediate | 2021 | Coal | CC | 100 | Fossil-Steam | WECC | Summer | 2893.3333 | 20 | 1 | 1 | 8845-Other CO reduction problems | D1-Forced - Immediate | 100-Fossil-Steam
8845 | Other CO reduction problems | Pollution Control Equipment | CO Control | D1 | Forced - Immediate | 2021 | Coal | CC | 100 | Fossil-Steam | WECC | Winter | 87.5 | 15 | 1 | 1 | 8845-Other CO reduction problems | D1-Forced - Immediate | 100-Fossil-Steam
8845 | Other CO reduction problems | Pollution Control Equipment | CO Control | D1 | Forced - Immediate | 2021 | Coal | CC | 100 | Fossil-Steam | MRO | Winter | 96.6667 | 29 | 1 | 1 | 8845-Other CO reduction problems | D1-Forced - Immediate | 100-Fossil-Steam
8845 | Other CO reduction problems | Pollution Control Equipment | CO Control | D1 | Forced - Immediate | 2021 | Coal | CC | 100 | Fossil-Steam | WECC | Winter | 787.1 | 34 | 1 | 1 | 8845-Other CO reduction problems | D1-Forced - Immediate | 100-Fossil-Steam
8845 | Other CO reduction problems | Pollution Control Equipment | CO Control | D1 | Forced - Immediate | 2021 | Other | WD | 100 | Fossil-Steam | SERC | Off-Peak | 2.95 | 3 | 1 | 1 | 8845-Other CO reduction problems | D1-Forced - Immediate | 100-Fossil-Steam
8845 | Other CO reduction problems | Pollution Control Equipment | CO Control | D1 | Forced - Immediate | 2021 | Other | WD | 100 | Fossil-Steam | SERC | Summer | 143 | 5 | 1 | 1 | 8845-Other CO reduction problems | D1-Forced - Immediate | 100-Fossil-Steam
8845 | Other CO reduction problems | Pollution Control Equipment | CO Control | D1 | Forced - Immediate | 2021 | Coal | CC | 100 | Fossil-Steam | WECC | Off-Peak | 702.5333 | 44 | 1 | 1 | 8845-Other CO reduction problems | D1-Forced - Immediate | 100-Fossil-Steam
8845 | Other CO reduction problems | Pollution Control Equipment | CO Control | D1 | Forced - Immediate | 2021 | Coal | CC | 100 | Fossil-Steam | WECC | Off-Peak | 1234.9333 | 44 | 1 | 1 | 8845-Other CO reduction problems | D1-Forced - Immediate | 100-Fossil-Steam
8845 | Other CO reduction problems | Pollution Control Equipment | CO Control | D1 | Forced - Immediate | 2021 | Coal | CC | 100 | Fossil-Steam | MRO | Summer | 20 | 25 | 1 | 1 | 8845-Other CO reduction problems | D1-Forced - Immediate | 100-Fossil-Steam
8845 | Other CO reduction problems | Pollution Control Equipment | CO Control | D1 | Forced - Immediate | 2021 | Coal | CC | 100 | Fossil-Steam | MRO | Summer | 242.25 | 95 | 1 | 1 | 8845-Other CO reduction problems | D1-Forced - Immediate | 100-Fossil-Steam
8845 | Other CO reduction problems | Pollution Control Equipment | CO Control | D1 | Forced - Immediate | 2021 | Other | WD | 100 | Fossil-Steam | SERC | Off-Peak | 1908.6 | 6 | 1 | 1 | 8845-Other CO reduction problems | D1-Forced - Immediate | 100-Fossil-Steam
8845 | Other CO reduction problems | Pollution Control Equipment | CO Control | D1 | Forced - Immediate | 2021 | Other | WD | 100 | Fossil-Steam | SERC | Summer | 14.6667 | 11 | 1 | 1 | 8845-Other CO reduction problems | D1-Forced - Immediate | 100-Fossil-Steam
8845 | Other CO reduction problems | Pollution Control Equipment | CO Control | D1 | Forced - Immediate | 2021 | Coal | CC | 100 | Fossil-Steam | WECC | Summer | 1568.6666 | 130 | 1 | 1 | 8845-Other CO reduction problems | D1-Forced - Immediate | 100-Fossil-Steam
8845 | Other CO reduction problems | Pollution Control Equipment | CO Control | D1 | Forced - Immediate | 2021 | Coal | CC | 100 | Fossil-Steam | WECC | Off-Peak | 224.5833 | 25 | 1 | 1 | 8845-Other CO reduction problems | D1-Forced - Immediate | 100-Fossil-Steam
8845 | Other CO reduction problems | Pollution Control Equipment | CO Control | D1 | Forced - Immediate | 2021 | Coal | CC | 100 | Fossil-Steam | WECC | Off-Peak | 959.4 | 39 | 1 | 1 | 8845-Other CO reduction problems | D1-Forced - Immediate | 100-Fossil-Steam
8845 | Other CO reduction problems | Pollution Control Equipment | CO Control | D1 | Forced - Immediate | 2021 | Coal | CC | 100 | Fossil-Steam | MRO | Summer | 47.4999 | 150 | 1 | 1 | 8845-Other CO reduction problems | D1-Forced - Immediate | 100-Fossil-Steam
8845 | Other CO reduction problems | Pollution Control Equipment | CO Control | D1 | Forced - Immediate | 2021 | Coal | CC | 100 | Fossil-Steam | MRO | Summer | 49.5 | 110 | 1 | 1 | 8845-Other CO reduction problems | D1-Forced - Immediate | 100-Fossil-Steam
8845 | Other CO reduction problems | Pollution Control Equipment | CO Control | D1 | Forced - Immediate | 2021 | Coal | CC | 100 | Fossil-Steam | MRO | Summer | 90 | 120 | 1 | 1 | 8845-Other CO reduction problems | D1-Forced - Immediate | 100-Fossil-Steam
8845 | Other CO reduction problems | Pollution Control Equipment | CO Control | D1 | Forced - Immediate | 2021 | Coal | CC | 100 | Fossil-Steam | WECC | Summer | 252.1333 | 31 | 1 | 1 | 8845-Other CO reduction problems | D1-Forced - Immediate | 100-Fossil-Steam
8845 | Other CO reduction problems | Pollution Control Equipment | CO Control | D1 | Forced - Immediate | 2021 | Coal | CC | 100 | Fossil-Steam | WECC | Summer | 409.2 | 31 | 1 | 1 | 8845-Other CO reduction problems | D1-Forced - Immediate | 100-Fossil-Steam
8845 | Other CO reduction problems | Pollution Control Equipment | CO Control | D1 | Forced - Immediate | 2021 | Coal | CC | 100 | Fossil-Steam | TRE | Summer | 9169.3333 | 80 | 1 | 1 | 8845-Other CO reduction problems | D1-Forced - Immediate | 100-Fossil-Steam
8845 | Other CO reduction problems | Pollution Control Equipment | CO Control | D1 | Forced - Immediate | 2021 | Coal | CC | 100 | Fossil-Steam | MRO | Winter | 55.8333 | 25 | 1 | 1 | 8845-Other CO reduction problems | D1-Forced - Immediate | 100-Fossil-Steam
8845 | Other CO reduction problems | Pollution Control Equipment | CO Control | D1 | Forced - Immediate | 2021 | Coal | CC | 100 | Fossil-Steam | WECC | Winter | 1052.25 | 15 | 1 | 1 | 8845-Other CO reduction problems | D1-Forced - Immediate | 100-Fossil-Steam
8845 | Other CO reduction problems | Pollution Control Equipment | CO Control | D1 | Forced - Immediate | 2021 | Coal | OS | 100 | Fossil-Steam | NPCC | Off-Peak | 259.25 | 17 | 1 | 1 | 8845-Other CO reduction problems | D1-Forced - Immediate | 100-Fossil-Steam
8845 | Other CO reduction problems | Pollution Control Equipment | CO Control | D1 | Forced - Immediate | 2021 | Coal | OS | 100 | Fossil-Steam | NPCC | Summer | 391 | 17 | 1 | 1 | 8845-Other CO reduction problems | D1-Forced - Immediate | 100-Fossil-Steam
8845 | Other CO reduction problems | Pollution Control Equipment | CO Control | D1 | Forced - Immediate | 2021 | Coal | CC | 100 | Fossil-Steam | RFC | Off-Peak | 4416.5 | 66 | 1 | 1 | 8845-Other CO reduction problems | D1-Forced - Immediate | 100-Fossil-Steam
8845 | Other CO reduction problems | Pollution Control Equipment | CO Control | D1 | Forced - Immediate | 2021 | Coal | CC | 100 | Fossil-Steam | MRO | Summer | 32.25 | 45 | 1 | 1 | 8845-Other CO reduction problems | D1-Forced - Immediate | 100-Fossil-Steam
8845 | Other CO reduction problems | Pollution Control Equipment | CO Control | D1 | Forced - Immediate | 2021 | Coal | CC | 100 | Fossil-Steam | MRO | Summer | 701 | 30 | 1 | 1 | 8845-Other CO reduction problems | D1-Forced - Immediate | 100-Fossil-Steam
8845 | Other CO reduction problems | Pollution Control Equipment | CO Control | D1 | Forced - Immediate | 2021 | Coal | CC | 100 | Fossil-Steam | WECC | Summer | 3541.75 | 31 | 1 | 1 | 8845-Other CO reduction problems | D1-Forced - Immediate | 100-Fossil-Steam
8845 | Other CO reduction problems | Pollution Control Equipment | CO Control | D1 | Forced - Immediate | 2021 | Coal | CC | 100 | Fossil-Steam | MRO | Winter | 174.1667 | 25 | 1 | 1 | 8845-Other CO reduction problems | D1-Forced - Immediate | 100-Fossil-Steam
8845 | Other CO reduction problems | Pollution Control Equipment | CO Control | D2 | Forced - Delayed | 2021 | Coal | LI | 100 | Fossil-Steam | TRE | Summer | 9.8 | 14 | 1 | 1 | 8845-Other CO reduction problems | D2-Forced - Delayed | 100-Fossil-Steam
8845 | Other CO reduction problems | Pollution Control Equipment | CO Control | D1 | Forced - Immediate | 2021 | Coal | CC | 100 | Fossil-Steam | WECC | Off-Peak | 245.75 | 15 | 1 | 1 | 8845-Other CO reduction problems | D1-Forced - Immediate | 100-Fossil-Steam
8845 | Other CO reduction problems | Pollution Control Equipment | CO Control | D1 | Forced - Immediate | 2021 | Coal | CC | 100 | Fossil-Steam | MRO | Summer | 101.6666 | 100 | 1 | 1 | 8845-Other CO reduction problems | D1-Forced - Immediate | 100-Fossil-Steam
8845 | Other CO reduction problems | Pollution Control Equipment | CO Control | D1 | Forced - Immediate | 2021 | Coal | CC | 100 | Fossil-Steam | MRO | Summer | 224.5 | 30 | 1 | 1 | 8845-Other CO reduction problems | D1-Forced - Immediate | 100-Fossil-Steam
8845 | Other CO reduction problems | Pollution Control Equipment | CO Control | D1 | Forced - Immediate | 2021 | Coal | CC | 100 | Fossil-Steam | WECC | Summer | 3220.8333 | 25 | 1 | 1 | 8845-Other CO reduction problems | D1-Forced - Immediate | 100-Fossil-Steam
8845 | Other CO reduction problems | Pollution Control Equipment | CO Control | D1 | Forced - Immediate | 2021 | Coal | CC | 100 | Fossil-Steam | WECC | Winter | 627.8666 | 34 | 1 | 1 | 8845-Other CO reduction problems | D1-Forced - Immediate | 100-Fossil-Steam
8845 | Other CO reduction problems | Pollution Control Equipment | CO Control | D1 | Forced - Immediate | 2021 | Other | WD | 100 | Fossil-Steam | SERC | Summer | 77 | 3 | 1 | 1 | 8845-Other CO reduction problems | D1-Forced - Immediate | 100-Fossil-Steam
8845 | Other CO reduction problems | Pollution Control Equipment | CO Control | D1 | Forced - Immediate | 2021 | Other | WD | 100 | Fossil-Steam | SERC | Summer | 170.5333 | 8 | 1 | 1 | 8845-Other CO reduction problems | D1-Forced - Immediate | 100-Fossil-Steam
8845 | Other CO reduction problems | Pollution Control Equipment | CO Control | D1 | Forced - Immediate | 2021 | Coal | CC | 100 | Fossil-Steam | WECC | Off-Peak | 1560.45 | 101 | 1 | 1 | 8845-Other CO reduction problems | D1-Forced - Immediate | 100-Fossil-Steam
8845 | Other CO reduction problems | Pollution Control Equipment | CO Control | D1 | Forced - Immediate | 2021 | Coal | CC | 100 | Fossil-Steam | MRO | Summer | 2.9167 | 35 | 1 | 1 | 8845-Other CO reduction problems | D1-Forced - Immediate | 100-Fossil-Steam
8845 | Other CO reduction problems | Pollution Control Equipment | CO Control | D1 | Forced - Immediate | 2021 | Coal | CC | 100 | Fossil-Steam | MRO | Summer | 44.3333 | 35 | 1 | 1 | 8845-Other CO reduction problems | D1-Forced - Immediate | 100-Fossil-Steam
8845 | Other CO reduction problems | Pollution Control Equipment | CO Control | D1 | Forced - Immediate | 2021 | Coal | CC | 100 | Fossil-Steam | MRO | Winter | 1000 | 200 | 1 | 1 | 8845-Other CO reduction problems | D1-Forced - Immediate | 100-Fossil-Steam
8845 | Other CO reduction problems | Pollution Control Equipment | CO Control | D1 | Forced - Immediate | 2021 | Coal | CC | 100 | Fossil-Steam | WECC | Off-Peak | 465.8 | 34 | 1 | 1 | 8845-Other CO reduction problems | D1-Forced - Immediate | 100-Fossil-Steam
8845 | Other CO reduction problems | Pollution Control Equipment | CO Control | D1 | Forced - Immediate | 2021 | Coal | CC | 100 | Fossil-Steam | MRO | Summer | 98.5833 | 65 | 1 | 1 | 8845-Other CO reduction problems | D1-Forced - Immediate | 100-Fossil-Steam
8845 | Other CO reduction problems | Pollution Control Equipment | CO Control | D1 | Forced - Immediate | 2021 | Coal | CC | 100 | Fossil-Steam | WECC | Summer | 1224.5 | 31 | 1 | 1 | 8845-Other CO reduction problems | D1-Forced - Immediate | 100-Fossil-Steam
8845 | Other CO reduction problems | Pollution Control Equipment | CO Control | D1 | Forced - Immediate | 2021 | Coal | CC | 100 | Fossil-Steam | MRO | Winter | 25.8333 | 25 | 1 | 1 | 8845-Other CO reduction problems | D1-Forced - Immediate | 100-Fossil-Steam
8845 | Other CO reduction problems | Pollution Control Equipment | CO Control | D1 | Forced - Immediate | 2021 | Other | WD | 100 | Fossil-Steam | SERC | Off-Peak | 8.7 | 6 | 1 | 1 | 8845-Other CO reduction problems | D1-Forced - Immediate | 100-Fossil-Steam
8845 | Other CO reduction problems | Pollution Control Equipment | CO Control | D1 | Forced - Immediate | 2021 | Other | WD | 100 | Fossil-Steam | SERC | Off-Peak | 68.55 | 3 | 1 | 1 | 8845-Other CO reduction problems | D1-Forced - Immediate | 100-Fossil-Steam
8845 | Other CO reduction problems | Pollution Control Equipment | CO Control | D1 | Forced - Immediate | 2021 | Coal | CC | 100 | Fossil-Steam | MRO | Summer | 20.3333 | 20 | 1 | 1 | 8845-Other CO reduction problems | D1-Forced - Immediate | 100-Fossil-Steam
8845 | Other CO reduction problems | Pollution Control Equipment | CO Control | D1 | Forced - Immediate | 2021 | Coal | CC | 100 | Fossil-Steam | WECC | Summer | 1133.3333 | 20 | 1 | 1 | 8845-Other CO reduction problems | D1-Forced - Immediate | 100-Fossil-Steam
8845 | Other CO reduction problems | Pollution Control Equipment | CO Control | D1 | Forced - Immediate | 2021 | Coal | CC | 100 | Fossil-Steam | WECC | Winter | 983.1666 | 34 | 1 | 1 | 8845-Other CO reduction problems | D1-Forced - Immediate | 100-Fossil-Steam
8845 | Other CO reduction problems | Pollution Control Equipment | CO Control | D1 | Forced - Immediate | 2021 | Coal | CC | 100 | Fossil-Steam | WECC | Winter | 13890.8332 | 158 | 1 | 1 | 8845-Other CO reduction problems | D1-Forced - Immediate | 100-Fossil-Steam
8845 | Other CO reduction problems | Pollution Control Equipment | CO Control | D1 | Forced - Immediate | 2021 | Other | WD | 100 | Fossil-Steam | SERC | Off-Peak | 15.4 | 11 | 1 | 1 | 8845-Other CO reduction problems | D1-Forced - Immediate | 100-Fossil-Steam
8845 | Other CO reduction problems | Pollution Control Equipment | CO Control | D1 | Forced - Immediate | 2021 | Other | WD | 100 | Fossil-Steam | SERC | Off-Peak | 31.8667 | 4 | 1 | 1 | 8845-Other CO reduction problems | D1-Forced - Immediate | 100-Fossil-Steam
8845 | Other CO reduction problems | Pollution Control Equipment | CO Control | D1 | Forced - Immediate | 2021 | Coal | CC | 100 | Fossil-Steam | WECC | Off-Peak | 596.2 | 44 | 1 | 1 | 8845-Other CO reduction problems | D1-Forced - Immediate | 100-Fossil-Steam
8845 | Other CO reduction problems | Pollution Control Equipment | CO Control | D1 | Forced - Immediate | 2021 | Coal | CC | 100 | Fossil-Steam | WECC | Off-Peak | 853.8833 | 91 | 1 | 1 | 8845-Other CO reduction problems | D1-Forced - Immediate | 100-Fossil-Steam
8845 | Other CO reduction problems | Pollution Control Equipment | CO Control | D1 | Forced - Immediate | 2021 | Coal | CC | 100 | Fossil-Steam | RFC | Summer | 1.96 | 0.98 | 1 | 1 | 8845-Other CO reduction problems | D1-Forced - Immediate | 100-Fossil-Steam
8845 | Other CO reduction problems | Pollution Control Equipment | CO Control | D1 | Forced - Immediate | 2021 | Coal | CC | 100 | Fossil-Steam | MRO | Summer | 20.1666 | 55 | 1 | 1 | 8845-Other CO reduction problems | D1-Forced - Immediate | 100-Fossil-Steam
8845 | Other CO reduction problems | Pollution Control Equipment | CO Control | D1 | Forced - Immediate | 2021 | Other | WD | 100 | Fossil-Steam | SERC | Off-Peak | 303.2 | 6 | 1 | 1 | 8845-Other CO reduction problems | D1-Forced - Immediate | 100-Fossil-Steam
8845 | Other CO reduction problems | Pollution Control Equipment | CO Control | D1 | Forced - Immediate | 2021 | Coal | CC | 100 | Fossil-Steam | WECC | Summer | 138.4666 | 31 | 1 | 1 | 8845-Other CO reduction problems | D1-Forced - Immediate | 100-Fossil-Steam
8845 | Other CO reduction problems | Pollution Control Equipment | CO Control | D1 | Forced - Immediate | 2021 | Coal | CC | 100 | Fossil-Steam | WECC | Summer | 1732.0833 | 25 | 1 | 1 | 8845-Other CO reduction problems | D1-Forced - Immediate | 100-Fossil-Steam
8845 | Other CO reduction problems | Pollution Control Equipment | CO Control | D1 | Forced - Immediate | 2021 | Coal | CC | 100 | Fossil-Steam | MRO | Summer | 6676.25 | 75 | 1 | 1 | 8845-Other CO reduction problems | D1-Forced - Immediate | 100-Fossil-Steam
8845 | Other CO reduction problems | Pollution Control Equipment | CO Control | D1 | Forced - Immediate | 2021 | Coal | CC | 100 | Fossil-Steam | MRO | Winter | 76.25 | 25 | 1 | 1 | 8845-Other CO reduction problems | D1-Forced - Immediate | 100-Fossil-Steam
8845 | Other CO reduction problems | Pollution Control Equipment | CO Control | D1 | Forced - Immediate | 2021 | Other | WD | 100 | Fossil-Steam | SERC | Off-Peak | 21.3 | 6 | 1 | 1 | 8845-Other CO reduction problems | D1-Forced - Immediate | 100-Fossil-Steam
8845 | Other CO reduction problems | Pollution Control Equipment | CO Control | D1 | Forced - Immediate | 2021 | Other | WD | 100 | Fossil-Steam | SERC | Off-Peak | 265.7 | 6 | 1 | 1 | 8845-Other CO reduction problems | D1-Forced - Immediate | 100-Fossil-Steam
8845 | Other CO reduction problems | Pollution Control Equipment | CO Control | D1 | Forced - Immediate | 2021 | Coal | CC | 100 | Fossil-Steam | MRO | Summer | 266.7499 | 165 | 1 | 1 | 8845-Other CO reduction problems | D1-Forced - Immediate | 100-Fossil-Steam
8845 | Other CO reduction problems | Pollution Control Equipment | CO Control | D1 | Forced - Immediate | 2021 | Coal | CC | 100 | Fossil-Steam | WECC | Summer | 1302.3 | 54 | 1 | 1 | 8845-Other CO reduction problems | D1-Forced - Immediate | 100-Fossil-Steam
8845 | Other CO reduction problems | Pollution Control Equipment | CO Control | D1 | Forced - Immediate | 2021 | Coal | CC | 100 | Fossil-Steam | MRO | Summer | 2420 | 55 | 1 | 1 | 8845-Other CO reduction problems | D1-Forced - Immediate | 100-Fossil-Steam
8845 | Other CO reduction problems | Pollution Control Equipment | CO Control | D1 | Forced - Immediate | 2021 | Coal | CC | 100 | Fossil-Steam | WECC | Summer | 4102.9166 | 43 | 1 | 1 | 8845-Other CO reduction problems | D1-Forced - Immediate | 100-Fossil-Steam
8845 | Other CO reduction problems | Pollution Control Equipment | CO Control | D1 | Forced - Immediate | 2021 | Coal | CC | 100 | Fossil-Steam | WECC | Summer | 12513.4166 | 73 | 1 | 1 | 8845-Other CO reduction problems | D1-Forced - Immediate | 100-Fossil-Steam
8845 | Other CO reduction problems | Pollution Control Equipment | CO Control | D1 | Forced - Immediate | 2021 | Coal | CC | 100 | Fossil-Steam | MRO | Winter | 231.3333 | 20 | 1 | 1 | 8845-Other CO reduction problems | D1-Forced - Immediate | 100-Fossil-Steam
8845 | Other CO reduction problems | Pollution Control Equipment | CO Control | D1 | Forced - Immediate | 2021 | Coal | CC | 100 | Fossil-Steam | WECC | Winter | 3208.4666 | 149 | 1 | 1 | 8845-Other CO reduction problems | D1-Forced - Immediate | 100-Fossil-Steam
8845 | Other CO reduction problems | Pollution Control Equipment | CO Control | D1 | Forced - Immediate | 2021 | Other | WD | 100 | Fossil-Steam | SERC | Summer | 20.75 | 3 | 1 | 1 | 8845-Other CO reduction problems | D1-Forced - Immediate | 100-Fossil-Steam
8845 | Other CO reduction problems | Pollution Control Equipment | CO Control | D1 | Forced - Immediate | 2021 | Gas | GG | 300 | Gas Turbine/Jet Engine (Simple Cycle Operation) | SERC | Off-Peak | 27.075 | 5.7 | 1 | 1 | 8845-Other CO reduction problems | D1-Forced - Immediate | 300-Gas Turbine/Jet Engine (Simple Cycle Operation)
8845 | Other CO reduction problems | Pollution Control Equipment | CO Control | U1 | Forced - Immediate | 2021 | Gas | GG | 300 | Gas Turbine/Jet Engine (Simple Cycle Operation) | WECC | Summer | 34.72 | 99.2 | 1 | 1 | 8845-Other CO reduction problems | U1-Forced - Immediate | 300-Gas Turbine/Jet Engine (Simple Cycle Operation)
8845 | Other CO reduction problems | Pollution Control Equipment | CO Control | D1 | Forced - Immediate | 2021 | Gas | GG | 300 | Gas Turbine/Jet Engine (Simple Cycle Operation) | SERC | Off-Peak | 18.24 | 5.7 | 1 | 1 | 8845-Other CO reduction problems | D1-Forced - Immediate | 300-Gas Turbine/Jet Engine (Simple Cycle Operation)
8845 | Other CO reduction problems | Pollution Control Equipment | CO Control | D1 | Forced - Immediate | 2021 | Gas | GG | 300 | Gas Turbine/Jet Engine (Simple Cycle Operation) | WECC | Summer | 5.4833 | 47 | 1 | 1 | 8845-Other CO reduction problems | D1-Forced - Immediate | 300-Gas Turbine/Jet Engine (Simple Cycle Operation)
8845 | Other CO reduction problems | Pollution Control Equipment | CO Control | D1 | Forced - Immediate | 2021 | Gas | GG | 300 | Gas Turbine/Jet Engine (Simple Cycle Operation) | NPCC | Summer | 30.105 | 20.07 | 1 | 1 | 8845-Other CO reduction problems | D1-Forced - Immediate | 300-Gas Turbine/Jet Engine (Simple Cycle Operation)
8845 | Other CO reduction problems | Pollution Control Equipment | CO Control | U1 | Forced - Immediate | 2021 | Gas | GG | 300 | Gas Turbine/Jet Engine (Simple Cycle Operation) | NPCC | Off-Peak | 33.6 | 48 | 1 | 1 | 8845-Other CO reduction problems | U1-Forced - Immediate | 300-Gas Turbine/Jet Engine (Simple Cycle Operation)
8845 | Other CO reduction problems | Pollution Control Equipment | CO Control | U1 | Forced - Immediate | 2021 | Gas | GG | 300 | Gas Turbine/Jet Engine (Simple Cycle Operation) | NPCC | Off-Peak | 436 | 48 | 1 | 1 | 8845-Other CO reduction problems | U1-Forced - Immediate | 300-Gas Turbine/Jet Engine (Simple Cycle Operation)
8845 | Other CO reduction problems | Pollution Control Equipment | CO Control | U1 | Forced - Immediate | 2021 | Gas | GG | 300 | Gas Turbine/Jet Engine (Simple Cycle Operation) | WECC | Off-Peak | 720.7333 | 76 | 1 | 1 | 8845-Other CO reduction problems | U1-Forced - Immediate | 300-Gas Turbine/Jet Engine (Simple Cycle Operation)
8845 | Other CO reduction problems | Pollution Control Equipment | CO Control | U1 | Forced - Immediate | 2021 | Gas | GG | 300 | Gas Turbine/Jet Engine (Simple Cycle Operation) | WECC | Winter | 643.2 | 48 | 1 | 1 | 8845-Other CO reduction problems | U1-Forced - Immediate | 300-Gas Turbine/Jet Engine (Simple Cycle Operation)
8845 | Other CO reduction problems | Pollution Control Equipment | CO Control | D1 | Forced - Immediate | 2021 | Gas | GG | 300 | Gas Turbine/Jet Engine (Simple Cycle Operation) | NPCC | Summer | 43.582 | 33.96 | 1 | 1 | 8845-Other CO reduction problems | D1-Forced - Immediate | 300-Gas Turbine/Jet Engine (Simple Cycle Operation)
8845 | Other CO reduction problems | Pollution Control Equipment | CO Control | D1 | Forced - Immediate | 2021 | Gas | GG | 300 | Gas Turbine/Jet Engine (Simple Cycle Operation) | NPCC | Winter | 23.7 | 79 | 1 | 1 | 8845-Other CO reduction problems | D1-Forced - Immediate | 300-Gas Turbine/Jet Engine (Simple Cycle Operation)
8845 | Other CO reduction problems | Pollution Control Equipment | CO Control | D1 | Forced - Immediate | 2021 | Gas | GG | 300 | Gas Turbine/Jet Engine (Simple Cycle Operation) | SERC | Off-Peak | 4.085 | 5.7 | 1 | 1 | 8845-Other CO reduction problems | D1-Forced - Immediate | 300-Gas Turbine/Jet Engine (Simple Cycle Operation)
8845 | Other CO reduction problems | Pollution Control Equipment | CO Control | U1 | Forced - Immediate | 2021 | Gas | GG | 300 | Gas Turbine/Jet Engine (Simple Cycle Operation) | NPCC | Off-Peak | 4.8 | 48 | 1 | 1 | 8845-Other CO reduction problems | U1-Forced - Immediate | 300-Gas Turbine/Jet Engine (Simple Cycle Operation)
8845 | Other CO reduction problems | Pollution Control Equipment | CO Control | U1 | Forced - Immediate | 2021 | Gas | GG | 300 | Gas Turbine/Jet Engine (Simple Cycle Operation) | NPCC | Off-Peak | 20.8 | 48 | 1 | 1 | 8845-Other CO reduction problems | U1-Forced - Immediate | 300-Gas Turbine/Jet Engine (Simple Cycle Operation)
8845 | Other CO reduction problems | Pollution Control Equipment | CO Control | U1 | Forced - Immediate | 2021 | Gas | GG | 300 | Gas Turbine/Jet Engine (Simple Cycle Operation) | WECC | Summer | 33.4684 | 105.69 | 1 | 1 | 8845-Other CO reduction problems | U1-Forced - Immediate | 300-Gas Turbine/Jet Engine (Simple Cycle Operation)
8845 | Other CO reduction problems | Pollution Control Equipment | CO Control | U1 | Forced - Immediate | 2021 | Gas | GG | 300 | Gas Turbine/Jet Engine (Simple Cycle Operation) | WECC | Winter | 46.4 | 48 | 1 | 1 | 8845-Other CO reduction problems | U1-Forced - Immediate | 300-Gas Turbine/Jet Engine (Simple Cycle Operation)
8845 | Other CO reduction problems | Pollution Control Equipment | CO Control | U1 | Forced - Immediate | 2021 | Gas | GG | 851 | CC GT units | WECC | Off-Peak | 17.7333 | 38 | 1 | 1 | 8845-Other CO reduction problems | U1-Forced - Immediate | 851-CC GT units
8845 | Other CO reduction problems | Pollution Control Equipment | CO Control | U1 | Forced - Immediate | 2021 | Gas | GG | 851 | CC GT units | WECC | Winter | 35.4667 | 38 | 1 | 1 | 8845-Other CO reduction problems | U1-Forced - Immediate | 851-CC GT units
8845 | Other CO reduction problems | Pollution Control Equipment | CO Control | U1 | Forced - Immediate | 2021 | Gas | GG | 851 | CC GT units | SERC | Off-Peak | 844.61 | 189.8 | 1 | 1 | 8845-Other CO reduction problems | U1-Forced - Immediate | 851-CC GT units
8845 | Other CO reduction problems | Pollution Control Equipment | CO Control | U1 | Forced - Immediate | 2021 | Gas | GG | 851 | CC GT units | WECC | Off-Peak | 6.45 | 43 | 1 | 1 | 8845-Other CO reduction problems | U1-Forced - Immediate | 851-CC GT units
8845 | Other CO reduction problems | Pollution Control Equipment | CO Control | D1 | Forced - Immediate | 2021 | Waste Heat | WH | 852 | CC steam units | WECC | Off-Peak | 1.95 | 13 | 1 | 1 | 8845-Other CO reduction problems | D1-Forced - Immediate | 852-CC steam units
8845 | Other CO reduction problems | Pollution Control Equipment | CO Control | D1 | Forced - Immediate | 2021 | Waste Heat | WH | 852 | CC steam units | WECC | Winter | 9.3333 | 10 | 1 | 1 | 8845-Other CO reduction problems | D1-Forced - Immediate | 852-CC steam units
8845 | Other CO reduction problems | Pollution Control Equipment | CO Control | D1 | Forced - Immediate | 2021 | Waste Heat | WH | 852 | CC steam units | WECC | Summer | 2.6667 | 10 | 1 | 1 | 8845-Other CO reduction problems | D1-Forced - Immediate | 852-CC steam units
8845 | Other CO reduction problems | Pollution Control Equipment | CO Control | D1 | Forced - Immediate | 2021 | Waste Heat | WH | 852 | CC steam units | WECC | Off-Peak | 4.8333 | 10 | 1 | 1 | 8845-Other CO reduction problems | D1-Forced - Immediate | 852-CC steam units
8845 | Other CO reduction problems | Pollution Control Equipment | CO Control | D1 | Forced - Immediate | 2021 | Waste Heat | WH | 852 | CC steam units | WECC | Winter | 4.6667 | 10 | 1 | 1 | 8845-Other CO reduction problems | D1-Forced - Immediate | 852-CC steam units
8845 | Other CO reduction problems | Pollution Control Equipment | CO Control | D1 | Forced - Immediate | 2021 | Waste Heat | WH | 852 | CC steam units | WECC | Off-Peak | 4.6667 | 10 | 2 | 2 | 8845-Other CO reduction problems | D1-Forced - Immediate | 852-CC steam units
8845 | Other CO reduction problems | Pollution Control Equipment | CO Reduction Systems | U1 | Forced - Immediate | 2021 | Gas | GG | 861 | CoG GT units | WECC | Off-Peak | 933.485 | 44.7 | 1 | 1 | 8845-Other CO reduction problems | U1-Forced - Immediate | 861-CoG GT units
9000 | Flood | External | Catastrophe | D2 | Forced - Delayed | 2021 | Coal | LI | 100 | Fossil-Steam | TRE | Summer | 864.7333 | 119 | 1 | 1 | 9000-Flood | D2-Forced - Delayed | 100-Fossil-Steam
9000 | Flood | External | Catastrophe | D2 | Forced - Delayed | 2021 | Coal | LI | 100 | Fossil-Steam | TRE | Summer | 905.2 | 124 | 1 | 1 | 9000-Flood | D2-Forced - Delayed | 100-Fossil-Steam
9000 | Flood | External | Catastrophe | U2 | Forced - Delayed | 2021 | Coal | CC | 100 | Fossil-Steam | SERC | Winter | 115303.4663 | 496 | 1 | 1 | 9000-Flood | U2-Forced - Delayed | 100-Fossil-Steam
9000 | Flood | External | Catastrophe | D2 | Forced - Delayed | 2021 | Coal | LI | 100 | Fossil-Steam | TRE | Summer | 13136.5 | 430 | 1 | 1 | 9000-Flood | D2-Forced - Delayed | 100-Fossil-Steam
9000 | Flood | External | Catastrophe | D2 | Forced - Delayed | 2021 | Coal | LI | 100 | Fossil-Steam | TRE | Summer | 12773.5 | 433 | 1 | 1 | 9000-Flood | D2-Forced - Delayed | 100-Fossil-Steam
9000 | Flood | External | Catastrophe | U1 | Forced - Immediate | 2021 | Hydro | WA | 500 | Pumped Storage/Hydro | SERC | Off-Peak | 1190.1913 | 31.64 | 1 | 1 | 9000-Flood | U1-Forced - Immediate | 500-Pumped Storage/Hydro
9000 | Flood | External | Catastrophe | D1 | Forced - Immediate | 2021 | Hydro | WA | 500 | Pumped Storage/Hydro | RFC | Winter | 1228.8 | 6.4 | 1 | 1 | 9000-Flood | D1-Forced - Immediate | 500-Pumped Storage/Hydro
9000 | Flood | External | Catastrophe | U1 | Forced - Immediate | 2021 | Hydro | WA | 500 | Pumped Storage/Hydro | RFC | Winter | 243.6525 | 17.85 | 1 | 1 | 9000-Flood | U1-Forced - Immediate | 500-Pumped Storage/Hydro
9000 | Flood | External | Catastrophe | U1 | Forced - Immediate | 2021 | Hydro | WA | 500 | Pumped Storage/Hydro | RFC | Winter | 2403.8 | 17.85 | 1 | 1 | 9000-Flood | U1-Forced - Immediate | 500-Pumped Storage/Hydro
9000 | Flood | External | Catastrophe | D1 | Forced - Immediate | 2021 | Hydro | WA | 500 | Pumped Storage/Hydro | RFC | Winter | 162.0617 | 10.15 | 1 | 1 | 9000-Flood | D1-Forced - Immediate | 500-Pumped Storage/Hydro
9000 | Flood | External | Catastrophe | D1 | Forced - Immediate | 2021 | Hydro | WA | 500 | Pumped Storage/Hydro | RFC | Winter | 1550 | 10 | 1 | 1 | 9000-Flood | D1-Forced - Immediate | 500-Pumped Storage/Hydro
9000 | Flood | External | Catastrophe | D1 | Forced - Immediate | 2021 | Hydro | WA | 500 | Pumped Storage/Hydro | RFC | Winter | 189.1042 | 7.25 | 1 | 1 | 9000-Flood | D1-Forced - Immediate | 500-Pumped Storage/Hydro
9000 | Flood | External | Catastrophe | D1 | Forced - Immediate | 2021 | Hydro | WA | 500 | Pumped Storage/Hydro | RFC | Winter | 324.5867 | 8.95 | 1 | 1 | 9000-Flood | D1-Forced - Immediate | 500-Pumped Storage/Hydro
9000 | Flood | External | Catastrophe | U1 | Forced - Immediate | 2021 | Hydro | WA | 500 | Pumped Storage/Hydro | SERC | Off-Peak | 1201.331 | 31.38 | 1 | 1 | 9000-Flood | U1-Forced - Immediate | 500-Pumped Storage/Hydro
9000 | Flood | External | Catastrophe | U1 | Forced - Immediate | 2021 | Hydro | WA | 500 | Pumped Storage/Hydro | SERC | Off-Peak | 4421.5161 | 31.09 | 1 | 1 | 9000-Flood | U1-Forced - Immediate | 500-Pumped Storage/Hydro
9000 | Flood | External | Catastrophe | U1 | Forced - Immediate | 2021 | Hydro | WA | 500 | Pumped Storage/Hydro | RFC | Winter | 2396.9575 | 17.85 | 1 | 1 | 9000-Flood | U1-Forced - Immediate | 500-Pumped Storage/Hydro
9000 | Flood | External | Catastrophe | U1 | Forced - Immediate | 2021 | Hydro | WA | 500 | Pumped Storage/Hydro | SERC | Off-Peak | 1119.7541 | 30.25 | 1 | 1 | 9000-Flood | U1-Forced - Immediate | 500-Pumped Storage/Hydro
9000 | Flood | External | Catastrophe | U1 | Forced - Immediate | 2021 | Hydro | WA | 500 | Pumped Storage/Hydro | SERC | Off-Peak | 4475.478 | 31.64 | 1 | 1 | 9000-Flood | U1-Forced - Immediate | 500-Pumped Storage/Hydro
9000 | Flood | External | Catastrophe | U1 | Forced - Immediate | 2021 | Hydro | WA | 500 | Pumped Storage/Hydro | SERC | Off-Peak | 4475.834 | 31.38 | 1 | 1 | 9000-Flood | U1-Forced - Immediate | 500-Pumped Storage/Hydro
9000 | Flood | External | Catastrophe | D1 | Forced - Immediate | 2021 | Hydro | WA | 500 | Pumped Storage/Hydro | RFC | Winter | 595.8875 | 9.65 | 1 | 1 | 9000-Flood | D1-Forced - Immediate | 500-Pumped Storage/Hydro
9000 | Flood | External | Catastrophe | D1 | Forced - Immediate | 2021 | Hydro | WA | 500 | Pumped Storage/Hydro | RFC | Winter | 615.9533 | 9.85 | 1 | 1 | 9000-Flood | D1-Forced - Immediate | 500-Pumped Storage/Hydro
9000 | Flood | External | Catastrophe | U1 | Forced - Immediate | 2021 | Hydro | WA | 500 | Pumped Storage/Hydro | RFC | Off-Peak | 963.3 | 19 | 1 | 1 | 9000-Flood | U1-Forced - Immediate | 500-Pumped Storage/Hydro
9000 | Flood | External | Catastrophe | D1 | Forced - Immediate | 2021 | Hydro | WA | 500 | Pumped Storage/Hydro | RFC | Winter | 204.61 | 12.95 | 1 | 1 | 9000-Flood | D1-Forced - Immediate | 500-Pumped Storage/Hydro
9000 | Flood | External | Catastrophe | U1 | Forced - Immediate | 2021 | Hydro | WA | 500 | Pumped Storage/Hydro | SERC | Off-Peak | 4290.9625 | 30.25 | 1 | 1 | 9000-Flood | U1-Forced - Immediate | 500-Pumped Storage/Hydro
9000 | Flood | External | Catastrophe | U1 | Forced - Immediate | 2021 | Hydro | WA | 500 | Pumped Storage/Hydro | SERC | Off-Peak | 277.5 | 30 | 1 | 1 | 9000-Flood | U1-Forced - Immediate | 500-Pumped Storage/Hydro
9000 | Flood | External | Catastrophe | U1 | Forced - Immediate | 2021 | Hydro | WA | 500 | Pumped Storage/Hydro | SERC | Off-Peak | 1162.766 | 31.09 | 1 | 1 | 9000-Flood | U1-Forced - Immediate | 500-Pumped Storage/Hydro
9000 | Flood | External | Catastrophe | U1 | Forced - Immediate | 2021 | Gas | GG | 851 | CC GT units | WECC | Off-Peak | 13398 | 87 | 1 | 1 | 9000-Flood | U1-Forced - Immediate | 851-CC GT units
9000 | Flood | External | Catastrophe | U1 | Forced - Immediate | 2021 | Gas | GG | 851 | CC GT units | SERC | Off-Peak | 6814.6666 | 152 | 1 | 1 | 9000-Flood | U1-Forced - Immediate | 851-CC GT units
9000 | Flood | External | Catastrophe | U1 | Forced - Immediate | 2021 | Gas | GG | 851 | CC GT units | SERC | Off-Peak | 6541.1 | 149 | 1 | 1 | 9000-Flood | U1-Forced - Immediate | 851-CC GT units
9000 | Flood | External | Catastrophe | U1 | Forced - Immediate | 2021 | Waste Heat | WH | 852 | CC steam units | WECC | Off-Peak | 6314 | 41 | 1 | 1 | 9000-Flood | U1-Forced - Immediate | 852-CC steam units
9000 | Flood | External | Catastrophe | U1 | Forced - Immediate | 2021 | Waste Heat | WH | 852 | CC steam units | SERC | Off-Peak | 6322.6999 | 138 | 1 | 1 | 9000-Flood | U1-Forced - Immediate | 852-CC steam units
9000 | Flood | External | Catastrophe | U1 | Forced - Immediate | 2021 | Waste Heat | WH | 852 | CC steam units | SERC | Off-Peak | 6063.3333 | 136 | 1 | 1 | 9000-Flood | U1-Forced - Immediate | 852-CC steam units
9001 | Drought | External | Catastrophe | U2 | Forced - Delayed | 2021 | Coal | LI | 100 | Fossil-Steam | MRO | Winter | 9711.8666 | 52 | 1 | 1 | 9001-Drought | U2-Forced - Delayed | 100-Fossil-Steam
9001 | Drought | External | Catastrophe | U1 | Forced - Immediate | 2021 | Hydro | WA | 500 | Pumped Storage/Hydro | MRO | Summer | 141410.4 | 72 | 1 | 1 | 9001-Drought | U1-Forced - Immediate | 500-Pumped Storage/Hydro
9010 | Fire; not related to a specific component | External | Catastrophe | U1 | Forced - Immediate | 2021 | Coal | CC | 100 | Fossil-Steam | WECC | Summer | 141645.3999 | 156 | 1 | 1 | 9010-Fire; not related to a specific component | U1-Forced - Immediate | 100-Fossil-Steam
9010 | Fire; not related to a specific component | External | Catastrophe | U1 | Forced - Immediate | 2021 | Coal | CC | 100 | Fossil-Steam | MRO | Winter | 4899.375 | 20.1 | 1 | 1 | 9010-Fire; not related to a specific component | U1-Forced - Immediate | 100-Fossil-Steam
9010 | Fire; not related to a specific component | External | Catastrophe | U1 | Forced - Immediate | 2021 | Coal | CC | 100 | Fossil-Steam | MRO | Winter | 1897.12 | 25.05 | 1 | 1 | 9010-Fire; not related to a specific component | U1-Forced - Immediate | 100-Fossil-Steam
9010 | Fire; not related to a specific component | External | Catastrophe | U1 | Forced - Immediate | 2021 | Gas | GG | 300 | Gas Turbine/Jet Engine (Simple Cycle Operation) | WECC | Summer | 302.3733 | 46.4 | 12 | 12 | 9010-Fire; not related to a specific component | U1-Forced - Immediate | 300-Gas Turbine/Jet Engine (Simple Cycle Operation)
9010 | Fire; not related to a specific component | External | Catastrophe | U1 | Forced - Immediate | 2021 | Hydro | WA | 500 | Pumped Storage/Hydro | WECC | Summer | 15307.05 | 33 | 1 | 1 | 9010-Fire; not related to a specific component | U1-Forced - Immediate | 500-Pumped Storage/Hydro
9010 | Fire; not related to a specific component | External | Catastrophe | U1 | Forced - Immediate | 2021 | Hydro | WA | 500 | Pumped Storage/Hydro | WECC | Summer | 16368 | 22 | 2 | 4 | 9010-Fire; not related to a specific component | U1-Forced - Immediate | 500-Pumped Storage/Hydro
9010 | Fire; not related to a specific component | External | Catastrophe | U1 | Forced - Immediate | 2021 | Hydro | WA | 500 | Pumped Storage/Hydro | WECC | Off-Peak | 909.1667 | 50 | 1 | 1 | 9010-Fire; not related to a specific component | U1-Forced - Immediate | 500-Pumped Storage/Hydro
9010 | Fire; not related to a specific component | External | Catastrophe | U1 | Forced - Immediate | 2021 | Hydro | WA | 500 | Pumped Storage/Hydro | WECC | Off-Peak | 1159.6667 | 35 | 1 | 1 | 9010-Fire; not related to a specific component | U1-Forced - Immediate | 500-Pumped Storage/Hydro
9010 | Fire; not related to a specific component | External | Catastrophe | U1 | Forced - Immediate | 2021 | Hydro | WA | 500 | Pumped Storage/Hydro | WECC | Off-Peak | 1253.3333 | 50 | 1 | 1 | 9010-Fire; not related to a specific component | U1-Forced - Immediate | 500-Pumped Storage/Hydro
9010 | Fire; not related to a specific component | External | Catastrophe | U1 | Forced - Immediate | 2021 | Hydro | WA | 500 | Pumped Storage/Hydro | WECC | Off-Peak | 16368 | 22 | 2 | 4 | 9010-Fire; not related to a specific component | U1-Forced - Immediate | 500-Pumped Storage/Hydro
9010 | Fire; not related to a specific component | External | Catastrophe | U1 | Forced - Immediate | 2021 | Hydro | WA | 500 | Pumped Storage/Hydro | WECC | Off-Peak | 17588.3333 | 50 | 1 | 1 | 9010-Fire; not related to a specific component | U1-Forced - Immediate | 500-Pumped Storage/Hydro
9010 | Fire; not related to a specific component | External | Catastrophe | U1 | Forced - Immediate | 2021 | Hydro | WA | 500 | Pumped Storage/Hydro | WECC | Winter | 47498 | 22 | 2 | 2 | 9010-Fire; not related to a specific component | U1-Forced - Immediate | 500-Pumped Storage/Hydro
9010 | Fire; not related to a specific component | External | Catastrophe | U1 | Forced - Immediate | 2021 | Hydro | WA | 500 | Pumped Storage/Hydro | WECC | Off-Peak | 4090.5666 | 94 | 1 | 1 | 9010-Fire; not related to a specific component | U1-Forced - Immediate | 500-Pumped Storage/Hydro
9010 | Fire; not related to a specific component | External | Catastrophe | U1 | Forced - Immediate | 2021 | Hydro | WA | 500 | Pumped Storage/Hydro | WECC | Off-Peak | 15862 | 22 | 2 | 2 | 9010-Fire; not related to a specific component | U1-Forced - Immediate | 500-Pumped Storage/Hydro
9010 | Fire; not related to a specific component | External | Catastrophe | U1 | Forced - Immediate | 2021 | Hydro | WA | 500 | Pumped Storage/Hydro | WECC | Off-Peak | 28078.7 | 39 | 1 | 1 | 9010-Fire; not related to a specific component | U1-Forced - Immediate | 500-Pumped Storage/Hydro
9010 | Fire; not related to a specific component | External | Catastrophe | U1 | Forced - Immediate | 2021 | Hydro | WA | 500 | Pumped Storage/Hydro | WECC | Off-Peak | 594.1 | 26 | 1 | 1 | 9010-Fire; not related to a specific component | U1-Forced - Immediate | 500-Pumped Storage/Hydro
9010 | Fire; not related to a specific component | External | Catastrophe | U1 | Forced - Immediate | 2021 | Hydro | WA | 500 | Pumped Storage/Hydro | WECC | Off-Peak | 37149.1666 | 50 | 2 | 2 | 9010-Fire; not related to a specific component | U1-Forced - Immediate | 500-Pumped Storage/Hydro
9010 | Fire; not related to a specific component | External | Catastrophe | U1 | Forced - Immediate | 2021 | Hydro | WA | 500 | Pumped Storage/Hydro | WECC | Winter | 63166.4333 | 94 | 1 | 1 | 9010-Fire; not related to a specific component | U1-Forced - Immediate | 500-Pumped Storage/Hydro
9010 | Fire; not related to a specific component | External | Catastrophe | U1 | Forced - Immediate | 2021 | Hydro | WA | 500 | Pumped Storage/Hydro | WECC | Off-Peak | 17471.4666 | 94 | 1 | 1 | 9010-Fire; not related to a specific component | U1-Forced - Immediate | 500-Pumped Storage/Hydro
9010 | Fire; not related to a specific component | External | Catastrophe | U1 | Forced - Immediate | 2021 | Hydro | WA | 500 | Pumped Storage/Hydro | WECC | Off-Peak | 19343.5667 | 26 | 1 | 1 | 9010-Fire; not related to a specific component | U1-Forced - Immediate | 500-Pumped Storage/Hydro
9010 | Fire; not related to a specific component | External | Catastrophe | U1 | Forced - Immediate | 2021 | Hydro | WA | 500 | Pumped Storage/Hydro | WECC | Off-Peak | 29015.35 | 39 | 1 | 2 | 9010-Fire; not related to a specific component | U1-Forced - Immediate | 500-Pumped Storage/Hydro
9010 | Fire; not related to a specific component | External | Catastrophe | U1 | Forced - Immediate | 2021 | Hydro | WA | 500 | Pumped Storage/Hydro | WECC | Summer | 13590.2805 | 51.21 | 1 | 1 | 9010-Fire; not related to a specific component | U1-Forced - Immediate | 500-Pumped Storage/Hydro
9010 | Fire; not related to a specific component | External | Catastrophe | U1 | Forced - Immediate | 2021 | Hydro | WA | 500 | Pumped Storage/Hydro | WECC | Summer | 15263.3 | 26 | 1 | 1 | 9010-Fire; not related to a specific component | U1-Forced - Immediate | 500-Pumped Storage/Hydro
9010 | Fire; not related to a specific component | External | Catastrophe | U1 | Forced - Immediate | 2021 | Hydro | WA | 500 | Pumped Storage/Hydro | WECC | Summer | 29015.35 | 39 | 1 | 2 | 9010-Fire; not related to a specific component | U1-Forced - Immediate | 500-Pumped Storage/Hydro
9010 | Fire; not related to a specific component | External | Catastrophe | U1 | Forced - Immediate | 2021 | Hydro | WA | 500 | Pumped Storage/Hydro | WECC | Off-Peak | 1239.1666 | 50 | 1 | 1 | 9010-Fire; not related to a specific component | U1-Forced - Immediate | 500-Pumped Storage/Hydro
9010 | Fire; not related to a specific component | External | Catastrophe | U1 | Forced - Immediate | 2021 | Hydro | WA | 500 | Pumped Storage/Hydro | WECC | Off-Peak | 2312.7 | 26 | 1 | 1 | 9010-Fire; not related to a specific component | U1-Forced - Immediate | 500-Pumped Storage/Hydro
9010 | Fire; not related to a specific component | External | Catastrophe | U1 | Forced - Immediate | 2021 | Hydro | WA | 500 | Pumped Storage/Hydro | WECC | Off-Peak | 153797.5499 | 207 | 1 | 1 | 9010-Fire; not related to a specific component | U1-Forced - Immediate | 500-Pumped Storage/Hydro
9010 | Fire; not related to a specific component | External | Catastrophe | U1 | Forced - Immediate | 2021 | Hydro | WA | 500 | Pumped Storage/Hydro | WECC | Summer | 385.2133 | 138.4 | 1 | 1 | 9010-Fire; not related to a specific component | U1-Forced - Immediate | 500-Pumped Storage/Hydro
9010 | Fire; not related to a specific component | External | Catastrophe | U1 | Forced - Immediate | 2021 | Hydro | WA | 500 | Pumped Storage/Hydro | WECC | Winter | 19343.5667 | 26 | 1 | 1 | 9010-Fire; not related to a specific component | U1-Forced - Immediate | 500-Pumped Storage/Hydro
9010 | Fire; not related to a specific component | External | Catastrophe | U1 | Forced - Immediate | 2021 | Hydro | WA | 500 | Pumped Storage/Hydro | WECC | Winter | 37199.1666 | 50 | 2 | 2 | 9010-Fire; not related to a specific component | U1-Forced - Immediate | 500-Pumped Storage/Hydro
9010 | Fire; not related to a specific component | External | Catastrophe | U1 | Forced - Immediate | 2021 | Hydro | WA | 500 | Pumped Storage/Hydro | WECC | Summer | 214.3873 | 110.89 | 1 | 1 | 9010-Fire; not related to a specific component | U1-Forced - Immediate | 500-Pumped Storage/Hydro
9010 | Fire; not related to a specific component | External | Catastrophe | U1 | Forced - Immediate | 2021 | Hydro | WA | 500 | Pumped Storage/Hydro | WECC | Summer | 28079.35 | 39 | 1 | 2 | 9010-Fire; not related to a specific component | U1-Forced - Immediate | 500-Pumped Storage/Hydro
9010 | Fire; not related to a specific component | External | Catastrophe | U1 | Forced - Immediate | 2021 | Hydro | WA | 500 | Pumped Storage/Hydro | WECC | Off-Peak | 1116.2667 | 26 | 1 | 1 | 9010-Fire; not related to a specific component | U1-Forced - Immediate | 500-Pumped Storage/Hydro
9010 | Fire; not related to a specific component | External | Catastrophe | U1 | Forced - Immediate | 2021 | Hydro | WA | 500 | Pumped Storage/Hydro | WECC | Summer | 312.3401 | 110.89 | 1 | 1 | 9010-Fire; not related to a specific component | U1-Forced - Immediate | 500-Pumped Storage/Hydro
9010 | Fire; not related to a specific component | External | Catastrophe | U1 | Forced - Immediate | 2021 | Hydro | WA | 500 | Pumped Storage/Hydro | WECC | Summer | 431.3466 | 138.4 | 1 | 1 | 9010-Fire; not related to a specific component | U1-Forced - Immediate | 500-Pumped Storage/Hydro
9010 | Fire; not related to a specific component | External | Catastrophe | U1 | Forced - Immediate | 2021 | Hydro | WA | 500 | Pumped Storage/Hydro | WECC | Summer | 15840 | 22 | 2 | 4 | 9010-Fire; not related to a specific component | U1-Forced - Immediate | 500-Pumped Storage/Hydro
9010 | Fire; not related to a specific component | External | Catastrophe | U1 | Forced - Immediate | 2021 | Hydro | WA | 500 | Pumped Storage/Hydro | WECC | Off-Peak | 623.1333 | 26 | 1 | 1 | 9010-Fire; not related to a specific component | U1-Forced - Immediate | 500-Pumped Storage/Hydro
9010 | Fire; not related to a specific component | External | Catastrophe | U1 | Forced - Immediate | 2021 | Hydro | WA | 500 | Pumped Storage/Hydro | WECC | Off-Peak | 704.65 | 51 | 1 | 1 | 9010-Fire; not related to a specific component | U1-Forced - Immediate | 500-Pumped Storage/Hydro
9010 | Fire; not related to a specific component | External | Catastrophe | U1 | Forced - Immediate | 2021 | Hydro | WA | 500 | Pumped Storage/Hydro | WECC | Off-Peak | 15840 | 22 | 2 | 2 | 9010-Fire; not related to a specific component | U1-Forced - Immediate | 500-Pumped Storage/Hydro
9010 | Fire; not related to a specific component | External | Catastrophe | U1 | Forced - Immediate | 2021 | Hydro | WA | 500 | Pumped Storage/Hydro | WECC | Off-Peak | 18719.1333 | 26 | 1 | 1 | 9010-Fire; not related to a specific component | U1-Forced - Immediate | 500-Pumped Storage/Hydro
9010 | Fire; not related to a specific component | External | Catastrophe | U1 | Forced - Immediate | 2021 | Hydro | WA | 500 | Pumped Storage/Hydro | WECC | Winter | 29015.35 | 39 | 1 | 2 | 9010-Fire; not related to a specific component | U1-Forced - Immediate | 500-Pumped Storage/Hydro
9010 | Fire; not related to a specific component | External | Catastrophe | U1 | Forced - Immediate | 2021 | Hydro | WA | 500 | Pumped Storage/Hydro | WECC | Winter | 69934.4333 | 94 | 2 | 2 | 9010-Fire; not related to a specific component | U1-Forced - Immediate | 500-Pumped Storage/Hydro
9010 | Fire; not related to a specific component | External | Catastrophe | U1 | Forced - Immediate | 2021 | Hydro | WA | 500 | Pumped Storage/Hydro | WECC | Off-Peak | 940.8333 | 50 | 1 | 1 | 9010-Fire; not related to a specific component | U1-Forced - Immediate | 500-Pumped Storage/Hydro
9010 | Fire; not related to a specific component | External | Catastrophe | U1 | Forced - Immediate | 2021 | Hydro | WA | 500 | Pumped Storage/Hydro | WECC | Off-Peak | 1218.3333 | 50 | 1 | 1 | 9010-Fire; not related to a specific component | U1-Forced - Immediate | 500-Pumped Storage/Hydro
9010 | Fire; not related to a specific component | External | Catastrophe | U1 | Forced - Immediate | 2021 | Hydro | WA | 500 | Pumped Storage/Hydro | WECC | Off-Peak | 69840.4333 | 94 | 2 | 2 | 9010-Fire; not related to a specific component | U1-Forced - Immediate | 500-Pumped Storage/Hydro
9010 | Fire; not related to a specific component | External | Catastrophe | U1 | Forced - Immediate | 2021 | Hydro | WA | 500 | Pumped Storage/Hydro | WECC | Winter | 16368 | 22 | 2 | 2 | 9010-Fire; not related to a specific component | U1-Forced - Immediate | 500-Pumped Storage/Hydro
9010 | Fire; not related to a specific component | External | Catastrophe | U1 | Forced - Immediate | 2021 | Hydro | WA | 500 | Pumped Storage/Hydro | WECC | Off-Peak | 15083.3333 | 50 | 1 | 1 | 9010-Fire; not related to a specific component | U1-Forced - Immediate | 500-Pumped Storage/Hydro
9010 | Fire; not related to a specific component | External | Catastrophe | U1 | Forced - Immediate | 2021 | Hydro | WA | 500 | Pumped Storage/Hydro | WECC | Off-Peak | 28976.35 | 39 | 1 | 1 | 9010-Fire; not related to a specific component | U1-Forced - Immediate | 500-Pumped Storage/Hydro
9010 | Fire; not related to a specific component | External | Catastrophe | U1 | Forced - Immediate | 2021 | Hydro | WA | 500 | Pumped Storage/Hydro | WECC | Off-Peak | 1245.8333 | 50 | 1 | 1 | 9010-Fire; not related to a specific component | U1-Forced - Immediate | 500-Pumped Storage/Hydro
9010 | Fire; not related to a specific component | External | Catastrophe | U1 | Forced - Immediate | 2021 | Hydro | WA | 500 | Pumped Storage/Hydro | WECC | Off-Peak | 6625.6667 | 26 | 1 | 1 | 9010-Fire; not related to a specific component | U1-Forced - Immediate | 500-Pumped Storage/Hydro
9010 | Fire; not related to a specific component | External | Catastrophe | U1 | Forced - Immediate | 2021 | Hydro | WA | 500 | Pumped Storage/Hydro | WECC | Off-Peak | 9122.1 | 26 | 1 | 1 | 9010-Fire; not related to a specific component | U1-Forced - Immediate | 500-Pumped Storage/Hydro
9010 | Fire; not related to a specific component | External | Catastrophe | U1 | Forced - Immediate | 2021 | Hydro | WA | 500 | Pumped Storage/Hydro | WECC | Off-Peak | 28118.35 | 39 | 1 | 1 | 9010-Fire; not related to a specific component | U1-Forced - Immediate | 500-Pumped Storage/Hydro
9010 | Fire; not related to a specific component | External | Catastrophe | U1 | Forced - Immediate | 2021 | Hydro | WA | 500 | Pumped Storage/Hydro | WECC | Winter | 154004.5499 | 207 | 1 | 1 | 9010-Fire; not related to a specific component | U1-Forced - Immediate | 500-Pumped Storage/Hydro
9010 | Fire; not related to a specific component | External | Catastrophe | U1 | Forced - Immediate | 2021 | Other | BM | 650 | Fluidized Bed | WECC | Summer | 1973.4 | 18 | 1 | 1 | 9010-Fire; not related to a specific component | U1-Forced - Immediate | 650-Fluidized Bed
9010 | Fire; not related to a specific component | External | Catastrophe | U1 | Forced - Immediate | 2021 | Geothermal | GE | 830 | Geothermal | WECC | Summer | 1260 | 18 | 1 | 1 | 9010-Fire; not related to a specific component | U1-Forced - Immediate | 830-Geothermal
9010 | Fire; not related to a specific component | External | Catastrophe | U1 | Forced - Immediate | 2021 | Gas | GG | 851 | CC GT units | RFC | Off-Peak | 8440.3666 | 122 | 1 | 1 | 9010-Fire; not related to a specific component | U1-Forced - Immediate | 851-CC GT units
9010 | Fire; not related to a specific component | External | Catastrophe | U1 | Forced - Immediate | 2021 | Gas | GG | 851 | CC GT units | RFC | Off-Peak | 8558.3 | 122 | 1 | 1 | 9010-Fire; not related to a specific component | U1-Forced - Immediate | 851-CC GT units
9010 | Fire; not related to a specific component | External | Catastrophe | D1 | Forced - Immediate | 2021 | Waste Heat | WH | 852 | CC steam units | RFC | Off-Peak | 4138.85 | 59 | 1 | 1 | 9010-Fire; not related to a specific component | D1-Forced - Immediate | 852-CC steam units
9010 | Fire; not related to a specific component | External | Catastrophe | D1 | Forced - Immediate | 2021 | Waste Heat | WH | 852 | CC steam units | RFC | Off-Peak | 4081.8166 | 59 | 1 | 1 | 9010-Fire; not related to a specific component | D1-Forced - Immediate | 852-CC steam units
9015 | Pandemic | NULL | NULL | U1 | Forced - Immediate | 2021 | Coal | CC | 100 | Fossil-Steam | SERC | Off-Peak | 14520 | 121 | 1 | 1 | 9015-Pandemic | U1-Forced - Immediate | 100-Fossil-Steam
9015 | Pandemic | NULL | NULL | D1 | Forced - Immediate | 2021 | Coal | CC | 100 | Fossil-Steam | MRO | Off-Peak | 59042.5 | 75 | 1 | 1 | 9015-Pandemic | D1-Forced - Immediate | 100-Fossil-Steam
9015 | Pandemic | NULL | NULL | D1 | Forced - Immediate | 2021 | Coal | CC | 100 | Fossil-Steam | RFC | Winter | 92 | 92 | 1 | 1 | 9015-Pandemic | D1-Forced - Immediate | 100-Fossil-Steam
9015 | Pandemic | NULL | NULL | D1 | Forced - Immediate | 2021 | Coal | CC | 100 | Fossil-Steam | MRO | Winter | 112512 | 64 | 1 | 1 | 9015-Pandemic | D1-Forced - Immediate | 100-Fossil-Steam
9015 | Pandemic | NULL | NULL | U1 | Forced - Immediate | 2021 | Gas | GG | 100 | Fossil-Steam | RFC | Off-Peak | 61516.8 | 384 | 1 | 1 | 9015-Pandemic | U1-Forced - Immediate | 100-Fossil-Steam
9015 | Pandemic | NULL | NULL | U1 | Forced - Immediate | 2021 | Gas | GG | 100 | Fossil-Steam | RFC | Summer | 44117 | 281 | 1 | 1 | 9015-Pandemic | U1-Forced - Immediate | 100-Fossil-Steam
9015 | Pandemic | NULL | NULL | D1 | Forced - Immediate | 2021 | Coal | CC | 100 | Fossil-Steam | MRO | Winter | 124716.4333 | 49 | 1 | 1 | 9015-Pandemic | D1-Forced - Immediate | 100-Fossil-Steam
9015 | Pandemic | NULL | NULL | D1 | Forced - Immediate | 2021 | Coal | CC | 100 | Fossil-Steam | RFC | Winter | 115 | 115 | 1 | 1 | 9015-Pandemic | D1-Forced - Immediate | 100-Fossil-Steam
9015 | Pandemic | NULL | NULL | D1 | Forced - Immediate | 2021 | Coal | CC | 100 | Fossil-Steam | MRO | Off-Peak | 8759.3333 | 70 | 1 | 1 | 9015-Pandemic | D1-Forced - Immediate | 100-Fossil-Steam
9015 | Pandemic | NULL | NULL | U1 | Forced - Immediate | 2021 | Gas | GG | 300 | Gas Turbine/Jet Engine (Simple Cycle Operation) | NPCC | Winter | 65.531 | 103.47 | 1 | 1 | 9015-Pandemic | U1-Forced - Immediate | 300-Gas Turbine/Jet Engine (Simple Cycle Operation)
9015 | Pandemic | NULL | NULL | U1 | Forced - Immediate | 2021 | Gas | GG | 300 | Gas Turbine/Jet Engine (Simple Cycle Operation) | NPCC | Winter | 65.3666 | 106 | 1 | 1 | 9015-Pandemic | U1-Forced - Immediate | 300-Gas Turbine/Jet Engine (Simple Cycle Operation)
9015 | Pandemic | NULL | NULL | U1 | Forced - Immediate | 2021 | Hydro | WA | 500 | Pumped Storage/Hydro | SERC | Winter | 87280.2 | 54 | 1 | 1 | 9015-Pandemic | U1-Forced - Immediate | 500-Pumped Storage/Hydro
9015 | Pandemic | NULL | NULL | U1 | Forced - Immediate | 2021 | Hydro | WA | 500 | Pumped Storage/Hydro | SERC | Winter | 87307.2 | 54 | 1 | 1 | 9015-Pandemic | U1-Forced - Immediate | 500-Pumped Storage/Hydro
9020 | Lightning | External | Catastrophe | U1 | Forced - Immediate | 2021 | Coal | CC | 100 | Fossil-Steam | MRO | Summer | 136001.2065 | 388.76 | 1 | 1 | 9020-Lightning | U1-Forced - Immediate | 100-Fossil-Steam
9020 | Lightning | External | Catastrophe | U1 | Forced - Immediate | 2021 | Gas | GG | 100 | Fossil-Steam | WECC | Summer | 2158 | 104 | 1 | 1 | 9020-Lightning | U1-Forced - Immediate | 100-Fossil-Steam
9020 | Lightning | External | Catastrophe | U1 | Forced - Immediate | 2021 | Coal | CC | 100 | Fossil-Steam | RFC | Summer | 314.6666 | 80 | 1 | 1 | 9020-Lightning | U1-Forced - Immediate | 100-Fossil-Steam
9020 | Lightning | External | Catastrophe | U1 | Forced - Immediate | 2021 | Gas | GG | 100 | Fossil-Steam | SERC | Off-Peak | 1122 | 255 | 1 | 1 | 9020-Lightning | U1-Forced - Immediate | 100-Fossil-Steam
9020 | Lightning | External | Catastrophe | D1 | Forced - Immediate | 2021 | Coal | CC | 100 | Fossil-Steam | RFC | Summer | 348.3333 | 44 | 1 | 1 | 9020-Lightning | D1-Forced - Immediate | 100-Fossil-Steam
9020 | Lightning | External | Catastrophe | U1 | Forced - Immediate | 2021 | Gas | GG | 100 | Fossil-Steam | TRE | Summer | 7452.75 | 57 | 1 | 1 | 9020-Lightning | U1-Forced - Immediate | 100-Fossil-Steam
9020 | Lightning | External | Catastrophe | U1 | Forced - Immediate | 2021 | Coal | LI | 100 | Fossil-Steam | SERC | Summer | 42478.6996 | 634.8 | 1 | 1 | 9020-Lightning | U1-Forced - Immediate | 100-Fossil-Steam
9020 | Lightning | External | Catastrophe | U1 | Forced - Immediate | 2021 | Coal | CC | 100 | Fossil-Steam | WECC | Summer | 15912 | 156 | 1 | 1 | 9020-Lightning | U1-Forced - Immediate | 100-Fossil-Steam
9020 | Lightning | External | Catastrophe | D1 | Forced - Immediate | 2021 | Coal | LI | 100 | Fossil-Steam | MRO | Summer | 281.6165 | 277 | 1 | 1 | 9020-Lightning | D1-Forced - Immediate | 100-Fossil-Steam
9020 | Lightning | External | Catastrophe | U1 | Forced - Immediate | 2021 | Coal | CC | 100 | Fossil-Steam | MRO | Summer | 19437 | 190 | 1 | 1 | 9020-Lightning | U1-Forced - Immediate | 100-Fossil-Steam
9020 | Lightning | External | Catastrophe | U1 | Forced - Immediate | 2021 | Coal | CC | 100 | Fossil-Steam | RFC | Summer | 6290 | 850 | 1 | 1 | 9020-Lightning | U1-Forced - Immediate | 100-Fossil-Steam
9020 | Lightning | External | Catastrophe | U1 | Forced - Immediate | 2021 | Coal | CC | 100 | Fossil-Steam | MRO | Summer | 134.9333 | 22 | 1 | 1 | 9020-Lightning | U1-Forced - Immediate | 100-Fossil-Steam
9020 | Lightning | External | Catastrophe | U1 | Forced - Immediate | 2021 | Coal | CC | 100 | Fossil-Steam | SERC | Off-Peak | 1598.0332 | 502 | 1 | 1 | 9020-Lightning | U1-Forced - Immediate | 100-Fossil-Steam
9020 | Lightning | External | Catastrophe | U1 | Forced - Immediate | 2021 | Coal | CC | 100 | Fossil-Steam | RFC | Summer | 840.5 | 82 | 1 | 1 | 9020-Lightning | U1-Forced - Immediate | 100-Fossil-Steam
9020 | Lightning | External | Catastrophe | U1 | Forced - Immediate | 2021 | Other | WD | 100 | Fossil-Steam | NPCC | Summer | 140.6 | 38 | 1 | 1 | 9020-Lightning | U1-Forced - Immediate | 100-Fossil-Steam
9020 | Lightning | External | Catastrophe | D1 | Forced - Immediate | 2021 | Coal | CC | 100 | Fossil-Steam | RFC | Summer | 1337.9998 | 360 | 1 | 1 | 9020-Lightning | D1-Forced - Immediate | 100-Fossil-Steam
9020 | Lightning | External | Catastrophe | D1 | Forced - Immediate | 2021 | Coal | CC | 100 | Fossil-Steam | RFC | Summer | 30 | 25 | 1 | 1 | 9020-Lightning | D1-Forced - Immediate | 100-Fossil-Steam
9020 | Lightning | External | Catastrophe | U1 | Forced - Immediate | 2021 | Gas | GG | 100 | Fossil-Steam | SERC | Off-Peak | 4397.8464 | 416.2 | 1 | 1 | 9020-Lightning | U1-Forced - Immediate | 100-Fossil-Steam
9020 | Lightning | External | Catastrophe | D1 | Forced - Immediate | 2021 | Nuclear | NU | 200 | Nuclear | SERC | Summer | 15903 | 589 | 1 | 1 | 9020-Lightning | D1-Forced - Immediate | 200-Nuclear
9020 | Lightning | External | Catastrophe | U1 | Forced - Immediate | 2021 | Gas | GG | 300 | Gas Turbine/Jet Engine (Simple Cycle Operation) | SERC | Summer | 1086.9833 | 77 | 1 | 1 | 9020-Lightning | U1-Forced - Immediate | 300-Gas Turbine/Jet Engine (Simple Cycle Operation)
9020 | Lightning | External | Catastrophe | U1 | Forced - Immediate | 2021 | Gas | GG | 300 | Gas Turbine/Jet Engine (Simple Cycle Operation) | SERC | Off-Peak | 6162.0833 | 115 | 1 | 1 | 9020-Lightning | U1-Forced - Immediate | 300-Gas Turbine/Jet Engine (Simple Cycle Operation)
9020 | Lightning | External | Catastrophe | U1 | Forced - Immediate | 2021 | Gas | GG | 300 | Gas Turbine/Jet Engine (Simple Cycle Operation) | WECC | Summer | 29.3333 | 40 | 1 | 1 | 9020-Lightning | U1-Forced - Immediate | 300-Gas Turbine/Jet Engine (Simple Cycle Operation)
9020 | Lightning | External | Catastrophe | U1 | Forced - Immediate | 2021 | Gas | GG | 300 | Gas Turbine/Jet Engine (Simple Cycle Operation) | SERC | Summer | 202.725 | 76.5 | 1 | 1 | 9020-Lightning | U1-Forced - Immediate | 300-Gas Turbine/Jet Engine (Simple Cycle Operation)
9020 | Lightning | External | Catastrophe | U1 | Forced - Immediate | 2021 | Gas | GG | 300 | Gas Turbine/Jet Engine (Simple Cycle Operation) | RFC | Summer | 331.4165 | 205 | 1 | 1 | 9020-Lightning | U1-Forced - Immediate | 300-Gas Turbine/Jet Engine (Simple Cycle Operation)
9020 | Lightning | External | Catastrophe | U1 | Forced - Immediate | 2021 | Gas | GG | 300 | Gas Turbine/Jet Engine (Simple Cycle Operation) | MRO | Summer | 787.0999 | 102 | 1 | 1 | 9020-Lightning | U1-Forced - Immediate | 300-Gas Turbine/Jet Engine (Simple Cycle Operation)
9020 | Lightning | External | Catastrophe | U1 | Forced - Immediate | 2021 | Gas | GG | 300 | Gas Turbine/Jet Engine (Simple Cycle Operation) | MRO | Summer | 946.476 | 34.48 | 1 | 1 | 9020-Lightning | U1-Forced - Immediate | 300-Gas Turbine/Jet Engine (Simple Cycle Operation)
9020 | Lightning | External | Catastrophe | U1 | Forced - Immediate | 2021 | Gas | GG | 300 | Gas Turbine/Jet Engine (Simple Cycle Operation) | SERC | Summer | 2655.25 | 39 | 1 | 1 | 9020-Lightning | U1-Forced - Immediate | 300-Gas Turbine/Jet Engine (Simple Cycle Operation)
9020 | Lightning | External | Catastrophe | U1 | Forced - Immediate | 2021 | Oil | DI | 300 | Gas Turbine/Jet Engine (Simple Cycle Operation) | NPCC | Summer | 4.1167 | 19 | 1 | 1 | 9020-Lightning | U1-Forced - Immediate | 300-Gas Turbine/Jet Engine (Simple Cycle Operation)
9020 | Lightning | External | Catastrophe | U1 | Forced - Immediate | 2021 | Gas | GG | 300 | Gas Turbine/Jet Engine (Simple Cycle Operation) | WECC | Summer | 200 | 50 | 1 | 1 | 9020-Lightning | U1-Forced - Immediate | 300-Gas Turbine/Jet Engine (Simple Cycle Operation)
9020 | Lightning | External | Catastrophe | U1 | Forced - Immediate | 2021 | Gas | GG | 300 | Gas Turbine/Jet Engine (Simple Cycle Operation) | SERC | Summer | 221.7583 | 149.5 | 1 | 1 | 9020-Lightning | U1-Forced - Immediate | 300-Gas Turbine/Jet Engine (Simple Cycle Operation)
9020 | Lightning | External | Catastrophe | U1 | Forced - Immediate | 2021 | Gas | GG | 300 | Gas Turbine/Jet Engine (Simple Cycle Operation) | MRO | Summer | 308.236 | 35.16 | 1 | 1 | 9020-Lightning | U1-Forced - Immediate | 300-Gas Turbine/Jet Engine (Simple Cycle Operation)
9020 | Lightning | External | Catastrophe | U1 | Forced - Immediate | 2021 | Gas | GG | 300 | Gas Turbine/Jet Engine (Simple Cycle Operation) | WECC | Summer | 485 | 50 | 1 | 1 | 9020-Lightning | U1-Forced - Immediate | 300-Gas Turbine/Jet Engine (Simple Cycle Operation)
9020 | Lightning | External | Catastrophe | U1 | Forced - Immediate | 2021 | Oil | DI | 300 | Gas Turbine/Jet Engine (Simple Cycle Operation) | NPCC | Summer | 29.4 | 49 | 1 | 1 | 9020-Lightning | U1-Forced - Immediate | 300-Gas Turbine/Jet Engine (Simple Cycle Operation)
9020 | Lightning | External | Catastrophe | U1 | Forced - Immediate | 2021 | Gas | GG | 300 | Gas Turbine/Jet Engine (Simple Cycle Operation) | WECC | Summer | 20 | 40 | 1 | 1 | 9020-Lightning | U1-Forced - Immediate | 300-Gas Turbine/Jet Engine (Simple Cycle Operation)
9020 | Lightning | External | Catastrophe | U1 | Forced - Immediate | 2021 | Gas | GG | 300 | Gas Turbine/Jet Engine (Simple Cycle Operation) | MRO | Summer | 271.2426 | 34.48 | 1 | 1 | 9020-Lightning | U1-Forced - Immediate | 300-Gas Turbine/Jet Engine (Simple Cycle Operation)
9020 | Lightning | External | Catastrophe | U1 | Forced - Immediate | 2021 | Gas | GG | 300 | Gas Turbine/Jet Engine (Simple Cycle Operation) | SERC | Summer | 301.2458 | 49.25 | 1 | 1 | 9020-Lightning | U1-Forced - Immediate | 300-Gas Turbine/Jet Engine (Simple Cycle Operation)
9020 | Lightning | External | Catastrophe | U1 | Forced - Immediate | 2021 | Gas | GG | 300 | Gas Turbine/Jet Engine (Simple Cycle Operation) | WECC | Summer | 20.6666 | 40 | 1 | 1 | 9020-Lightning | U1-Forced - Immediate | 300-Gas Turbine/Jet Engine (Simple Cycle Operation)
9020 | Lightning | External | Catastrophe | U1 | Forced - Immediate | 2021 | Gas | GG | 300 | Gas Turbine/Jet Engine (Simple Cycle Operation) | SERC | Summer | 302.0666 | 49.25 | 3 | 3 | 9020-Lightning | U1-Forced - Immediate | 300-Gas Turbine/Jet Engine (Simple Cycle Operation)
9020 | Lightning | External | Catastrophe | U1 | Forced - Immediate | 2021 | Gas | GG | 300 | Gas Turbine/Jet Engine (Simple Cycle Operation) | MRO | Summer | 2502.4999 | 165 | 3 | 3 | 9020-Lightning | U1-Forced - Immediate | 300-Gas Turbine/Jet Engine (Simple Cycle Operation)
9020 | Lightning | External | Catastrophe | U1 | Forced - Immediate | 2021 | Gas | GG | 300 | Gas Turbine/Jet Engine (Simple Cycle Operation) | SERC | Summer | 22436 | 158 | 1 | 1 | 9020-Lightning | U1-Forced - Immediate | 300-Gas Turbine/Jet Engine (Simple Cycle Operation)
9020 | Lightning | External | Catastrophe | U1 | Forced - Immediate | 2021 | Gas | GG | 300 | Gas Turbine/Jet Engine (Simple Cycle Operation) | RFC | Off-Peak | 379.3666 | 119.8 | 1 | 1 | 9020-Lightning | U1-Forced - Immediate | 300-Gas Turbine/Jet Engine (Simple Cycle Operation)
9020 | Lightning | External | Catastrophe | U1 | Forced - Immediate | 2021 | Gas | GG | 300 | Gas Turbine/Jet Engine (Simple Cycle Operation) | MRO | Summer | 276.592 | 35.16 | 1 | 1 | 9020-Lightning | U1-Forced - Immediate | 300-Gas Turbine/Jet Engine (Simple Cycle Operation)
9020 | Lightning | External | Catastrophe | U1 | Forced - Immediate | 2021 | Gas | GG | 300 | Gas Turbine/Jet Engine (Simple Cycle Operation) | SERC | Summer | 297.4667 | 48.5 | 1 | 1 | 9020-Lightning | U1-Forced - Immediate | 300-Gas Turbine/Jet Engine (Simple Cycle Operation)
9020 | Lightning | External | Catastrophe | U1 | Forced - Immediate | 2021 | Gas | GG | 300 | Gas Turbine/Jet Engine (Simple Cycle Operation) | RFC | Summer | 908.8333 | 205 | 1 | 1 | 9020-Lightning | U1-Forced - Immediate | 300-Gas Turbine/Jet Engine (Simple Cycle Operation)
9020 | Lightning | External | Catastrophe | U1 | Forced - Immediate | 2021 | Gas | GG | 300 | Gas Turbine/Jet Engine (Simple Cycle Operation) | RFC | Off-Peak | 231.6133 | 119.8 | 1 | 1 | 9020-Lightning | U1-Forced - Immediate | 300-Gas Turbine/Jet Engine (Simple Cycle Operation)
9020 | Lightning | External | Catastrophe | U1 | Forced - Immediate | 2021 | Gas | GG | 300 | Gas Turbine/Jet Engine (Simple Cycle Operation) | SERC | Summer | 394.4667 | 48.5 | 1 | 1 | 9020-Lightning | U1-Forced - Immediate | 300-Gas Turbine/Jet Engine (Simple Cycle Operation)
9020 | Lightning | External | Catastrophe | U1 | Forced - Immediate | 2021 | Gas | GG | 300 | Gas Turbine/Jet Engine (Simple Cycle Operation) | RFC | Summer | 290.25 | 81 | 1 | 1 | 9020-Lightning | U1-Forced - Immediate | 300-Gas Turbine/Jet Engine (Simple Cycle Operation)
9020 | Lightning | External | Catastrophe | U1 | Forced - Immediate | 2021 | Gas | GG | 300 | Gas Turbine/Jet Engine (Simple Cycle Operation) | RFC | Off-Peak | 309.4833 | 119.8 | 1 | 1 | 9020-Lightning | U1-Forced - Immediate | 300-Gas Turbine/Jet Engine (Simple Cycle Operation)
9020 | Lightning | External | Catastrophe | U1 | Forced - Immediate | 2021 | Gas | GG | 300 | Gas Turbine/Jet Engine (Simple Cycle Operation) | NPCC | Summer | 32 | 48 | 2 | 2 | 9020-Lightning | U1-Forced - Immediate | 300-Gas Turbine/Jet Engine (Simple Cycle Operation)
9020 | Lightning | External | Catastrophe | U1 | Forced - Immediate | 2021 | Gas | GG | 300 | Gas Turbine/Jet Engine (Simple Cycle Operation) | WECC | Summer | 576.6667 | 50 | 1 | 1 | 9020-Lightning | U1-Forced - Immediate | 300-Gas Turbine/Jet Engine (Simple Cycle Operation)
9020 | Lightning | External | Catastrophe | U1 | Forced - Immediate | 2021 | Hydro | WA | 500 | Pumped Storage/Hydro | SERC | Off-Peak | 13.5 | 30 | 1 | 1 | 9020-Lightning | U1-Forced - Immediate | 500-Pumped Storage/Hydro
9020 | Lightning | External | Catastrophe | U1 | Forced - Immediate | 2021 | Hydro | WA | 500 | Pumped Storage/Hydro | SERC | Summer | 20.9 | 28.5 | 1 | 1 | 9020-Lightning | U1-Forced - Immediate | 500-Pumped Storage/Hydro
9020 | Lightning | External | Catastrophe | U1 | Forced - Immediate | 2021 | Hydro | WA | 500 | Pumped Storage/Hydro | RFC | Summer | 652.375 | 25.5 | 4 | 4 | 9020-Lightning | U1-Forced - Immediate | 500-Pumped Storage/Hydro
9020 | Lightning | External | Catastrophe | U1 | Forced - Immediate | 2021 | Hydro | WA | 500 | Pumped Storage/Hydro | SERC | Summer | 64.4 | 46 | 1 | 1 | 9020-Lightning | U1-Forced - Immediate | 500-Pumped Storage/Hydro
9020 | Lightning | External | Catastrophe | U1 | Forced - Immediate | 2021 | Hydro | WA | 500 | Pumped Storage/Hydro | SERC | Summer | 27.55 | 28.5 | 1 | 1 | 9020-Lightning | U1-Forced - Immediate | 500-Pumped Storage/Hydro
9020 | Lightning | External | Catastrophe | U1 | Forced - Immediate | 2021 | Hydro | WA | 500 | Pumped Storage/Hydro | MRO | Summer | 14.7 | 49 | 1 | 1 | 9020-Lightning | U1-Forced - Immediate | 500-Pumped Storage/Hydro
9020 | Lightning | External | Catastrophe | D2 | Forced - Delayed | 2021 | Other | BM | 650 | Fluidized Bed | SERC | Summer | 11.2 | 42 | 1 | 1 | 9020-Lightning | D2-Forced - Delayed | 650-Fluidized Bed
9020 | Lightning | External | Catastrophe | U1 | Forced - Immediate | 2021 | Coal | CC | 650 | Fluidized Bed | RFC | Summer | 19501.8333 | 85 | 1 | 1 | 9020-Lightning | U1-Forced - Immediate | 650-Fluidized Bed
9020 | Lightning | External | Catastrophe | D1 | Forced - Immediate | 2021 | Other | BM | 650 | Fluidized Bed | SERC | Off-Peak | 103.84 | 51.92 | 1 | 1 | 9020-Lightning | D1-Forced - Immediate | 650-Fluidized Bed
9020 | Lightning | External | Catastrophe | D1 | Forced - Immediate | 2021 | Other | BM | 650 | Fluidized Bed | SERC | Summer | 86.6666 | 52 | 1 | 1 | 9020-Lightning | D1-Forced - Immediate | 650-Fluidized Bed
9020 | Lightning | External | Catastrophe | D1 | Forced - Immediate | 2021 | Coal | CC | 800 | Miscellaneous | RFC | Summer | 841.0215 | 190.42 | 1 | 1 | 9020-Lightning | D1-Forced - Immediate | 800-Miscellaneous
9020 | Lightning | External | Catastrophe | U1 | Forced - Immediate | 2021 | Coal | CC | 810 | Multi-boiler/Multi-turbine | MRO | Summer | 1544 | 160 | 1 | 1 | 9020-Lightning | U1-Forced - Immediate | 810-Multi-boiler/Multi-turbine
9020 | Lightning | External | Catastrophe | U1 | Forced - Immediate | 2021 | Geothermal | GE | 830 | Geothermal | WECC | Summer | 505.2 | 72 | 1 | 1 | 9020-Lightning | U1-Forced - Immediate | 830-Geothermal
9020 | Lightning | External | Catastrophe | D1 | Forced - Immediate | 2021 | Gas | GG | 850 | Combined Cycle Block | SERC | Summer | 458.1998 | 348 | 1 | 1 | 9020-Lightning | D1-Forced - Immediate | 850-Combined Cycle Block
9020 | Lightning | External | Catastrophe | D1 | Forced - Immediate | 2021 | Gas | GG | 850 | Combined Cycle Block | SERC | Summer | 595.3999 | 343.5 | 1 | 1 | 9020-Lightning | D1-Forced - Immediate | 850-Combined Cycle Block
9020 | Lightning | External | Catastrophe | D1 | Forced - Immediate | 2021 | Gas | GG | 850 | Combined Cycle Block | WECC | Summer | 28.98 | 62.1 | 1 | 1 | 9020-Lightning | D1-Forced - Immediate | 850-Combined Cycle Block
9020 | Lightning | External | Catastrophe | D1 | Forced - Immediate | 2021 | Gas | GG | 850 | Combined Cycle Block | NPCC | Summer | 4.2 | 9 | 1 | 1 | 9020-Lightning | D1-Forced - Immediate | 850-Combined Cycle Block
9020 | Lightning | External | Catastrophe | D1 | Forced - Immediate | 2021 | Gas | GG | 850 | Combined Cycle Block | SERC | Summer | 372.7116 | 197.9 | 1 | 1 | 9020-Lightning | D1-Forced - Immediate | 850-Combined Cycle Block
9020 | Lightning | External | Catastrophe | D1 | Forced - Immediate | 2021 | Gas | GG | 850 | Combined Cycle Block | SERC | Off-Peak | 644.2332 | 502 | 1 | 1 | 9020-Lightning | D1-Forced - Immediate | 850-Combined Cycle Block
9020 | Lightning | External | Catastrophe | D1 | Forced - Immediate | 2021 | Gas | GG | 850 | Combined Cycle Block | SERC | Summer | 181.9 | 363.8 | 1 | 1 | 9020-Lightning | D1-Forced - Immediate | 850-Combined Cycle Block
9020 | Lightning | External | Catastrophe | D1 | Forced - Immediate | 2021 | Gas | GG | 850 | Combined Cycle Block | NPCC | Summer | 5.6 | 12 | 2 | 2 | 9020-Lightning | D1-Forced - Immediate | 850-Combined Cycle Block
9020 | Lightning | External | Catastrophe | U1 | Forced - Immediate | 2021 | Gas | GG | 850 | Combined Cycle Block | SERC | Summer | 12006.1 | 178 | 1 | 1 | 9020-Lightning | U1-Forced - Immediate | 850-Combined Cycle Block
9020 | Lightning | External | Catastrophe | U1 | Forced - Immediate | 2021 | Gas | GG | 850 | Combined Cycle Block | NPCC | Summer | 183.3 | 282 | 1 | 1 | 9020-Lightning | U1-Forced - Immediate | 850-Combined Cycle Block
9020 | Lightning | External | Catastrophe | D1 | Forced - Immediate | 2021 | Gas | GG | 850 | Combined Cycle Block | SERC | Summer | 131.1316 | 77.9 | 1 | 1 | 9020-Lightning | D1-Forced - Immediate | 850-Combined Cycle Block
9020 | Lightning | External | Catastrophe | D1 | Forced - Immediate | 2021 | Gas | GG | 850 | Combined Cycle Block | SERC | Summer | 371.8249 | 208.5 | 1 | 1 | 9020-Lightning | D1-Forced - Immediate | 850-Combined Cycle Block
9020 | Lightning | External | Catastrophe | U1 | Forced - Immediate | 2021 | Gas | GG | 850 | Combined Cycle Block | SERC | Off-Peak | 1233.375 | 172.5 | 1 | 1 | 9020-Lightning | U1-Forced - Immediate | 850-Combined Cycle Block
9020 | Lightning | External | Catastrophe | U1 | Forced - Immediate | 2021 | Waste Heat | WH | 850 | Combined Cycle Block | SERC | Off-Peak | 1496.9166 | 177.5 | 1 | 1 | 9020-Lightning | U1-Forced - Immediate | 850-Combined Cycle Block
9020 | Lightning | External | Catastrophe | U1 | Forced - Immediate | 2021 | Gas | GG | 850 | Combined Cycle Block | SERC | Off-Peak | 1173 | 172.5 | 1 | 1 | 9020-Lightning | U1-Forced - Immediate | 850-Combined Cycle Block
9020 | Lightning | External | Catastrophe | U1 | Forced - Immediate | 2021 | Gas | GG | 850 | Combined Cycle Block | MRO | Off-Peak | 9718.4998 | 495 | 1 | 1 | 9020-Lightning | U1-Forced - Immediate | 850-Combined Cycle Block
9020 | Lightning | External | Catastrophe | D1 | Forced - Immediate | 2021 | Waste Heat | WH | 850 | Combined Cycle Block | SERC | Summer | 6711.5666 | 131 | 1 | 1 | 9020-Lightning | D1-Forced - Immediate | 850-Combined Cycle Block
9020 | Lightning | External | Catastrophe | D1 | Forced - Immediate | 2021 | Gas | GG | 850 | Combined Cycle Block | SERC | Summer | 4271.2 | 48 | 1 | 1 | 9020-Lightning | D1-Forced - Immediate | 850-Combined Cycle Block
9020 | Lightning | External | Catastrophe | D1 | Forced - Immediate | 2021 | Gas | GG | 850 | Combined Cycle Block | SERC | Summer | 917.3332 | 256 | 1 | 1 | 9020-Lightning | D1-Forced - Immediate | 850-Combined Cycle Block
9020 | Lightning | External | Catastrophe | U1 | Forced - Immediate | 2021 | Gas | GG | 851 | CC GT units | TRE | Summer | 973.9166 | 155 | 1 | 1 | 9020-Lightning | U1-Forced - Immediate | 851-CC GT units
9020 | Lightning | External | Catastrophe | U1 | Forced - Immediate | 2021 | Gas | GG | 851 | CC GT units | TRE | Summer | 153 | 85 | 1 | 1 | 9020-Lightning | U1-Forced - Immediate | 851-CC GT units
9020 | Lightning | External | Catastrophe | U1 | Forced - Immediate | 2021 | Gas | GG | 851 | CC GT units | SERC | Summer | 44.65 | 178.6 | 1 | 1 | 9020-Lightning | U1-Forced - Immediate | 851-CC GT units
9020 | Lightning | External | Catastrophe | U2 | Forced - Delayed | 2021 | Gas | GG | 851 | CC GT units | WECC | Summer | 116.4566 | 142.6 | 1 | 1 | 9020-Lightning | U2-Forced - Delayed | 851-CC GT units
9020 | Lightning | External | Catastrophe | U1 | Forced - Immediate | 2021 | Gas | GG | 851 | CC GT units | SERC | Summer | 1273.0333 | 181 | 1 | 1 | 9020-Lightning | U1-Forced - Immediate | 851-CC GT units
9020 | Lightning | External | Catastrophe | U1 | Forced - Immediate | 2021 | Gas | GG | 851 | CC GT units | TRE | Summer | 457.25 | 155 | 1 | 1 | 9020-Lightning | U1-Forced - Immediate | 851-CC GT units
9020 | Lightning | External | Catastrophe | U2 | Forced - Delayed | 2021 | Gas | GG | 851 | CC GT units | TRE | Summer | 289.8999 | 78 | 1 | 1 | 9020-Lightning | U2-Forced - Delayed | 851-CC GT units
9020 | Lightning | External | Catastrophe | U1 | Forced - Immediate | 2021 | Gas | GG | 851 | CC GT units | TRE | Summer | 138.6 | 77 | 1 | 1 | 9020-Lightning | U1-Forced - Immediate | 851-CC GT units
9020 | Lightning | External | Catastrophe | U2 | Forced - Delayed | 2021 | Gas | GG | 851 | CC GT units | TRE | Summer | 317.3333 | 85 | 1 | 1 | 9020-Lightning | U2-Forced - Delayed | 851-CC GT units
9020 | Lightning | External | Catastrophe | U1 | Forced - Immediate | 2021 | Gas | GG | 851 | CC GT units | SERC | Summer | 1633.5 | 165 | 1 | 1 | 9020-Lightning | U1-Forced - Immediate | 851-CC GT units
9020 | Lightning | External | Catastrophe | U1 | Forced - Immediate | 2021 | Waste Heat | WH | 852 | CC steam units | SERC | Summer | 43208.2999 | 402 | 1 | 1 | 9020-Lightning | U1-Forced - Immediate | 852-CC steam units
9020 | Lightning | External | Catastrophe | U1 | Forced - Immediate | 2021 | Waste Heat | WH | 852 | CC steam units | TRE | Summer | 180 | 100 | 1 | 1 | 9020-Lightning | U1-Forced - Immediate | 852-CC steam units
9020 | Lightning | External | Catastrophe | U1 | Forced - Immediate | 2021 | Gas | GG | 852 | CC steam units | WECC | Summer | 71.2 | 89 | 1 | 1 | 9020-Lightning | U1-Forced - Immediate | 852-CC steam units
9020 | Lightning | External | Catastrophe | U2 | Forced - Delayed | 2021 | Waste Heat | WH | 852 | CC steam units | TRE | Summer | 401.3999 | 108 | 1 | 1 | 9020-Lightning | U2-Forced - Delayed | 852-CC steam units
9020 | Lightning | External | Catastrophe | U1 | Forced - Immediate | 2021 | Waste Heat | WH | 852 | CC steam units | TRE | Summer | 1280 | 320 | 1 | 1 | 9020-Lightning | U1-Forced - Immediate | 852-CC steam units
9020 | Lightning | External | Catastrophe | U1 | Forced - Immediate | 2021 | Waste Heat | WH | 852 | CC steam units | TRE | Off-Peak | 146.6333 | 83 | 1 | 1 | 9020-Lightning | U1-Forced - Immediate | 852-CC steam units
9020 | Lightning | External | Catastrophe | U1 | Forced - Immediate | 2021 | Gas | GG | 860 | Co-generator Block | SERC | Summer | 444.5 | 70 | 1 | 1 | 9020-Lightning | U1-Forced - Immediate | 860-Co-generator Block
9020 | Lightning | External | Catastrophe | U1 | Forced - Immediate | 2021 | Gas | GG | 860 | Co-generator Block | SERC | Off-Peak | 3945.1999 | 84 | 1 | 1 | 9020-Lightning | U1-Forced - Immediate | 860-Co-generator Block
9020 | Lightning | External | Catastrophe | D1 | Forced - Immediate | 2021 | Gas | GG | 860 | Co-generator Block | SERC | Off-Peak | 9.3333 | 40 | 1 | 2 | 9020-Lightning | D1-Forced - Immediate | 860-Co-generator Block
9020 | Lightning | External | Catastrophe | U1 | Forced - Immediate | 2021 | Gas | GG | 861 | CoG GT units | TRE | Off-Peak | 94536.75 | 35 | 1 | 1 | 9020-Lightning | U1-Forced - Immediate | 861-CoG GT units
9020 | Lightning | External | Catastrophe | U1 | Forced - Immediate | 2021 | Gas | GG | 861 | CoG GT units | TRE | Summer | 13687.5333 | 74 | 1 | 1 | 9020-Lightning | U1-Forced - Immediate | 861-CoG GT units
9020 | Lightning | External | Catastrophe | U1 | Forced - Immediate | 2021 | Waste Heat | WH | 862 | CoG steam units | SERC | Off-Peak | 6452.9933 | 26.8 | 1 | 1 | 9020-Lightning | U1-Forced - Immediate | 862-CoG steam units
9030 | Earthquake | External | Catastrophe | U1 | Forced - Immediate | 2021 | Hydro | WA | 500 | Pumped Storage/Hydro | WECC | Summer | 94.8 | 24 | 1 | 1 | 9030-Earthquake | U1-Forced - Immediate | 500-Pumped Storage/Hydro
9030 | Earthquake | External | Catastrophe | U1 | Forced - Immediate | 2021 | Geothermal | GE | 830 | Geothermal | WECC | Summer | 149.1 | 42 | 1 | 1 | 9030-Earthquake | U1-Forced - Immediate | 830-Geothermal
9030 | Earthquake | External | Catastrophe | U1 | Forced - Immediate | 2021 | Geothermal | GE | 830 | Geothermal | WECC | Off-Peak | 75.9666 | 53 | 1 | 1 | 9030-Earthquake | U1-Forced - Immediate | 830-Geothermal
9030 | Earthquake | External | Catastrophe | U1 | Forced - Immediate | 2021 | Geothermal | GE | 830 | Geothermal | WECC | Summer | 20.3166 | 53 | 1 | 1 | 9030-Earthquake | U1-Forced - Immediate | 830-Geothermal
9030 | Earthquake | External | Catastrophe | U1 | Forced - Immediate | 2021 | Geothermal | GE | 830 | Geothermal | WECC | Summer | 296.8 | 42 | 1 | 1 | 9030-Earthquake | U1-Forced - Immediate | 830-Geothermal
9031 | Tornado | External | Catastrophe | D1 | Forced - Immediate | 2021 | Coal | CC | 100 | Fossil-Steam | TRE | Off-Peak | 2992.9999 | 438 | 1 | 1 | 9031-Tornado | D1-Forced - Immediate | 100-Fossil-Steam
9031 | Tornado | External | Catastrophe | D1 | Forced - Immediate | 2021 | Coal | CC | 100 | Fossil-Steam | TRE | Off-Peak | 3047.6665 | 446 | 1 | 1 | 9031-Tornado | D1-Forced - Immediate | 100-Fossil-Steam
9031 | Tornado | External | Catastrophe | D1 | Forced - Immediate | 2021 | Coal | CC | 100 | Fossil-Steam | TRE | Off-Peak | 1721.9999 | 252 | 1 | 1 | 9031-Tornado | D1-Forced - Immediate | 100-Fossil-Steam
9031 | Tornado | External | Catastrophe | D1 | Forced - Immediate | 2021 | Gas | GG | 850 | Combined Cycle Block | RFC | Winter | 227.0833 | 25 | 1 | 1 | 9031-Tornado | D1-Forced - Immediate | 850-Combined Cycle Block
9035 | Hurricane | External | Catastrophe | U1 | Forced - Immediate | 2021 | Gas | GG | 100 | Fossil-Steam | SERC | Winter | 70867.7664 | 427 | 1 | 1 | 9035-Hurricane | U1-Forced - Immediate | 100-Fossil-Steam
9035 | Hurricane | External | Catastrophe | U2 | Forced - Delayed | 2021 | Gas | GG | 100 | Fossil-Steam | SERC | Summer | 329406.1665 | 422 | 1 | 1 | 9035-Hurricane | U2-Forced - Delayed | 100-Fossil-Steam
9035 | Hurricane | External | Catastrophe | U1 | Forced - Immediate | 2021 | Gas | GG | 100 | Fossil-Steam | SERC | Off-Peak | 30786.7 | 427 | 1 | 1 | 9035-Hurricane | U1-Forced - Immediate | 100-Fossil-Steam
9035 | Hurricane | External | Catastrophe | U1 | Forced - Immediate | 2021 | Gas | GG | 100 | Fossil-Steam | SERC | Off-Peak | 87078.78 | 39.42 | 1 | 1 | 9035-Hurricane | U1-Forced - Immediate | 100-Fossil-Steam
9035 | Hurricane | External | Catastrophe | U2 | Forced - Delayed | 2021 | Gas | GG | 100 | Fossil-Steam | SERC | Summer | 204552.0165 | 413 | 1 | 1 | 9035-Hurricane | U2-Forced - Delayed | 100-Fossil-Steam
9035 | Hurricane | External | Catastrophe | U1 | Forced - Immediate | 2021 | Gas | GG | 100 | Fossil-Steam | SERC | Summer | 17260.4166 | 331.4 | 1 | 1 | 9035-Hurricane | U1-Forced - Immediate | 100-Fossil-Steam
9035 | Hurricane | External | Catastrophe | U1 | Forced - Immediate | 2021 | Gas | GG | 100 | Fossil-Steam | SERC | Summer | 343182.2995 | 738 | 1 | 1 | 9035-Hurricane | U1-Forced - Immediate | 100-Fossil-Steam
9035 | Hurricane | External | Catastrophe | U1 | Forced - Immediate | 2021 | Gas | GG | 100 | Fossil-Steam | SERC | Summer | 2265.336 | 39.42 | 1 | 1 | 9035-Hurricane | U1-Forced - Immediate | 100-Fossil-Steam
9035 | Hurricane | External | Catastrophe | U1 | Forced - Immediate | 2021 | Gas | GG | 100 | Fossil-Steam | SERC | Off-Peak | 54562.3 | 24.7 | 1 | 1 | 9035-Hurricane | U1-Forced - Immediate | 100-Fossil-Steam
9035 | Hurricane | External | Catastrophe | U1 | Forced - Immediate | 2021 | Gas | GG | 100 | Fossil-Steam | SERC | Summer | 17784 | 24.7 | 1 | 1 | 9035-Hurricane | U1-Forced - Immediate | 100-Fossil-Steam
9035 | Hurricane | External | Catastrophe | U1 | Forced - Immediate | 2021 | Gas | GG | 100 | Fossil-Steam | SERC | Summer | 107441.6 | 742 | 1 | 1 | 9035-Hurricane | U1-Forced - Immediate | 100-Fossil-Steam
9035 | Hurricane | External | Catastrophe | U1 | Forced - Immediate | 2021 | Gas | GG | 100 | Fossil-Steam | SERC | Off-Peak | 23496 | 528 | 1 | 1 | 9035-Hurricane | U1-Forced - Immediate | 100-Fossil-Steam
9035 | Hurricane | External | Catastrophe | U1 | Forced - Immediate | 2021 | Gas | GG | 100 | Fossil-Steam | SERC | Summer | 1419.4267 | 24.7 | 1 | 1 | 9035-Hurricane | U1-Forced - Immediate | 100-Fossil-Steam
9035 | Hurricane | External | Catastrophe | U2 | Forced - Delayed | 2021 | Gas | GG | 100 | Fossil-Steam | SERC | Summer | 402444.8663 | 514 | 1 | 1 | 9035-Hurricane | U2-Forced - Delayed | 100-Fossil-Steam
9035 | Hurricane | External | Catastrophe | U1 | Forced - Immediate | 2021 | Gas | GG | 100 | Fossil-Steam | SERC | Off-Peak | 194932.6164 | 427 | 1 | 1 | 9035-Hurricane | U1-Forced - Immediate | 100-Fossil-Steam
9035 | Hurricane | External | Catastrophe | U1 | Forced - Immediate | 2021 | Gas | GG | 100 | Fossil-Steam | SERC | Summer | 28382.4 | 39.42 | 1 | 1 | 9035-Hurricane | U1-Forced - Immediate | 100-Fossil-Steam
9035 | Hurricane | External | Catastrophe | D3 | Forced - Postponed | 2021 | Nuclear | NU | 200 | Nuclear | NPCC | Summer | 4183.8675 | 150.77 | 1 | 1 | 9035-Hurricane | D3-Forced - Postponed | 200-Nuclear
9035 | Hurricane | External | Catastrophe | D3 | Forced - Postponed | 2021 | Nuclear | NU | 200 | Nuclear | NPCC | Summer | 5548.454 | 204.74 | 1 | 1 | 9035-Hurricane | D3-Forced - Postponed | 200-Nuclear
9035 | Hurricane | External | Catastrophe | U2 | Forced - Delayed | 2021 | Nuclear | NU | 200 | Nuclear | SERC | Summer | 271814.0326 | 1166 | 1 | 1 | 9035-Hurricane | U2-Forced - Delayed | 200-Nuclear
9035 | Hurricane | External | Catastrophe | U1 | Forced - Immediate | 2021 | Gas | GG | 300 | Gas Turbine/Jet Engine (Simple Cycle Operation) | SERC | Summer | 1744.7917 | 33.5 | 1 | 1 | 9035-Hurricane | U1-Forced - Immediate | 300-Gas Turbine/Jet Engine (Simple Cycle Operation)
9035 | Hurricane | External | Catastrophe | U1 | Forced - Immediate | 2021 | Gas | GG | 300 | Gas Turbine/Jet Engine (Simple Cycle Operation) | RFC | Summer | 2211.6333 | 86 | 1 | 1 | 9035-Hurricane | U1-Forced - Immediate | 300-Gas Turbine/Jet Engine (Simple Cycle Operation)
9035 | Hurricane | External | Catastrophe | U1 | Forced - Immediate | 2021 | Gas | GG | 300 | Gas Turbine/Jet Engine (Simple Cycle Operation) | RFC | Summer | 2240.3 | 86 | 1 | 1 | 9035-Hurricane | U1-Forced - Immediate | 300-Gas Turbine/Jet Engine (Simple Cycle Operation)
9035 | Hurricane | External | Catastrophe | U1 | Forced - Immediate | 2021 | Gas | GG | 300 | Gas Turbine/Jet Engine (Simple Cycle Operation) | TRE | Summer | 3973.3333 | 80 | 1 | 1 | 9035-Hurricane | U1-Forced - Immediate | 300-Gas Turbine/Jet Engine (Simple Cycle Operation)
9035 | Hurricane | External | Catastrophe | U1 | Forced - Immediate | 2021 | Oil | DI | 300 | Gas Turbine/Jet Engine (Simple Cycle Operation) | SERC | Summer | 2064 | 32 | 1 | 1 | 9035-Hurricane | U1-Forced - Immediate | 300-Gas Turbine/Jet Engine (Simple Cycle Operation)
9035 | Hurricane | External | Catastrophe | U1 | Forced - Immediate | 2021 | Gas | GG | 300 | Gas Turbine/Jet Engine (Simple Cycle Operation) | RFC | Summer | 1289.4 | 84 | 1 | 1 | 9035-Hurricane | U1-Forced - Immediate | 300-Gas Turbine/Jet Engine (Simple Cycle Operation)
9035 | Hurricane | External | Catastrophe | U1 | Forced - Immediate | 2021 | Gas | GG | 300 | Gas Turbine/Jet Engine (Simple Cycle Operation) | SERC | Summer | 23303.8332 | 185 | 1 | 1 | 9035-Hurricane | U1-Forced - Immediate | 300-Gas Turbine/Jet Engine (Simple Cycle Operation)
9035 | Hurricane | External | Catastrophe | U1 | Forced - Immediate | 2021 | Gas | GG | 300 | Gas Turbine/Jet Engine (Simple Cycle Operation) | SERC | Summer | 22200 | 185 | 1 | 1 | 9035-Hurricane | U1-Forced - Immediate | 300-Gas Turbine/Jet Engine (Simple Cycle Operation)
9035 | Hurricane | External | Catastrophe | U1 | Forced - Immediate | 2021 | Oil | KE | 300 | Gas Turbine/Jet Engine (Simple Cycle Operation) | NPCC | Summer | 34.839 | 16.59 | 1 | 1 | 9035-Hurricane | U1-Forced - Immediate | 300-Gas Turbine/Jet Engine (Simple Cycle Operation)
9035 | Hurricane | External | Catastrophe | U1 | Forced - Immediate | 2021 | Gas | GG | 400 | Internal Combustion/Reciprocating Engines | SERC | Summer | 8849.05 | 131 | 1 | 1 | 9035-Hurricane | U1-Forced - Immediate | 400-Internal Combustion/Reciprocating Engines
9035 | Hurricane | External | Catastrophe | U1 | Forced - Immediate | 2021 | Gas | GG | 850 | Combined Cycle Block | SERC | Summer | 41578.7496 | 555 | 1 | 1 | 9035-Hurricane | U1-Forced - Immediate | 850-Combined Cycle Block
9035 | Hurricane | External | Catastrophe | U2 | Forced - Delayed | 2021 | Gas | GG | 850 | Combined Cycle Block | SERC | Summer | 139171.2 | 912 | 1 | 1 | 9035-Hurricane | U2-Forced - Delayed | 850-Combined Cycle Block
9035 | Hurricane | External | Catastrophe | D1 | Forced - Immediate | 2021 | Gas | GG | 850 | Combined Cycle Block | SERC | Summer | 444.15 | 189 | 1 | 1 | 9035-Hurricane | D1-Forced - Immediate | 850-Combined Cycle Block
9035 | Hurricane | External | Catastrophe | D1 | Forced - Immediate | 2021 | Gas | GG | 850 | Combined Cycle Block | SERC | Summer | 2468.1166 | 281 | 1 | 1 | 9035-Hurricane | D1-Forced - Immediate | 850-Combined Cycle Block
9035 | Hurricane | External | Catastrophe | D1 | Forced - Immediate | 2021 | Gas | GG | 850 | Combined Cycle Block | SERC | Summer | 10545.1998 | 492 | 1 | 1 | 9035-Hurricane | D1-Forced - Immediate | 850-Combined Cycle Block
9035 | Hurricane | External | Catastrophe | D1 | Forced - Immediate | 2021 | Gas | GG | 850 | Combined Cycle Block | SERC | Summer | 66205.8332 | 265 | 1 | 1 | 9035-Hurricane | D1-Forced - Immediate | 850-Combined Cycle Block
9035 | Hurricane | External | Catastrophe | U1 | Forced - Immediate | 2021 | Gas | GG | 851 | CC GT units | SERC | Summer | 8899.3666 | 143 | 1 | 1 | 9035-Hurricane | U1-Forced - Immediate | 851-CC GT units
9035 | Hurricane | External | Catastrophe | U1 | Forced - Immediate | 2021 | Gas | GG | 851 | CC GT units | SERC | Summer | 73134.9999 | 150 | 1 | 1 | 9035-Hurricane | U1-Forced - Immediate | 851-CC GT units
9035 | Hurricane | External | Catastrophe | U1 | Forced - Immediate | 2021 | Gas | GG | 851 | CC GT units | SERC | Summer | 5800.7 | 142 | 1 | 1 | 9035-Hurricane | U1-Forced - Immediate | 851-CC GT units
9035 | Hurricane | External | Catastrophe | U1 | Forced - Immediate | 2021 | Gas | GG | 851 | CC GT units | SERC | Summer | 5923.25 | 145 | 1 | 1 | 9035-Hurricane | U1-Forced - Immediate | 851-CC GT units
9035 | Hurricane | External | Catastrophe | U1 | Forced - Immediate | 2021 | Gas | GG | 851 | CC GT units | SERC | Summer | 71589 | 147 | 1 | 1 | 9035-Hurricane | U1-Forced - Immediate | 851-CC GT units
9035 | Hurricane | External | Catastrophe | U1 | Forced - Immediate | 2021 | Gas | GG | 851 | CC GT units | SERC | Summer | 5882.4 | 144 | 1 | 1 | 9035-Hurricane | U1-Forced - Immediate | 851-CC GT units
9035 | Hurricane | External | Catastrophe | U1 | Forced - Immediate | 2021 | Gas | GG | 851 | CC GT units | SERC | Summer | 60131.5 | 143 | 1 | 1 | 9035-Hurricane | U1-Forced - Immediate | 851-CC GT units
9035 | Hurricane | External | Catastrophe | U1 | Forced - Immediate | 2021 | Gas | GG | 851 | CC GT units | SERC | Summer | 5803.0666 | 142 | 1 | 1 | 9035-Hurricane | U1-Forced - Immediate | 851-CC GT units
9035 | Hurricane | External | Catastrophe | U1 | Forced - Immediate | 2021 | Waste Heat | WH | 852 | CC steam units | SERC | Summer | 5843.9332 | 143 | 1 | 1 | 9035-Hurricane | U1-Forced - Immediate | 852-CC steam units
9035 | Hurricane | External | Catastrophe | U1 | Forced - Immediate | 2021 | Waste Heat | WH | 852 | CC steam units | SERC | Summer | 149729.2331 | 299 | 1 | 1 | 9035-Hurricane | U1-Forced - Immediate | 852-CC steam units
9035 | Hurricane | External | Catastrophe | U1 | Forced - Immediate | 2021 | Waste Heat | WH | 852 | CC steam units | SERC | Summer | 5637.3 | 138 | 1 | 1 | 9035-Hurricane | U1-Forced - Immediate | 852-CC steam units
9035 | Hurricane | External | Catastrophe | U1 | Forced - Immediate | 2021 | Waste Heat | WH | 852 | CC steam units | SERC | Summer | 5759.85 | 141 | 1 | 1 | 9035-Hurricane | U1-Forced - Immediate | 852-CC steam units
9035 | Hurricane | External | Catastrophe | U1 | Forced - Immediate | 2021 | Waste Heat | WH | 852 | CC steam units | SERC | Summer | 5923.25 | 145 | 1 | 1 | 9035-Hurricane | U1-Forced - Immediate | 852-CC steam units
9035 | Hurricane | External | Catastrophe | U1 | Forced - Immediate | 2021 | Gas | GG | 861 | CoG GT units | SERC | Summer | 9408 | 84 | 1 | 1 | 9035-Hurricane | U1-Forced - Immediate | 861-CoG GT units
9036 | Storms (ice; snow; etc) | External | Catastrophe | D1 | Forced - Immediate | 2021 | Coal | CC | 100 | Fossil-Steam | MRO | Winter | 189.3833 | 103.3 | 1 | 1 | 9036-Storms (ice; snow; etc) | D1-Forced - Immediate | 100-Fossil-Steam
9036 | Storms (ice; snow; etc) | External | Catastrophe | D1 | Forced - Immediate | 2021 | Coal | CC | 100 | Fossil-Steam | MRO | Winter | 784.7 | 112.1 | 1 | 1 | 9036-Storms (ice; snow; etc) | D1-Forced - Immediate | 100-Fossil-Steam
9036 | Storms (ice; snow; etc) | External | Catastrophe | D1 | Forced - Immediate | 2021 | Coal | CC | 100 | Fossil-Steam | MRO | Winter | 2163.75 | 173.1 | 1 | 1 | 9036-Storms (ice; snow; etc) | D1-Forced - Immediate | 100-Fossil-Steam
9036 | Storms (ice; snow; etc) | External | Catastrophe | D1 | Forced - Immediate | 2021 | Coal | CC | 100 | Fossil-Steam | MRO | Winter | 2255.9813 | 478.3 | 1 | 1 | 9036-Storms (ice; snow; etc) | D1-Forced - Immediate | 100-Fossil-Steam
9036 | Storms (ice; snow; etc) | External | Catastrophe | D1 | Forced - Immediate | 2021 | Coal | LI | 100 | Fossil-Steam | TRE | Winter | 84.8 | 96 | 1 | 1 | 9036-Storms (ice; snow; etc) | D1-Forced - Immediate | 100-Fossil-Steam
9036 | Storms (ice; snow; etc) | External | Catastrophe | D1 | Forced - Immediate | 2021 | Other | BM | 100 | Fossil-Steam | SERC | Summer | 24 | 2 | 1 | 1 | 9036-Storms (ice; snow; etc) | D1-Forced - Immediate | 100-Fossil-Steam
9036 | Storms (ice; snow; etc) | External | Catastrophe | SF | Startup Failure | 2021 | Gas | GG | 100 | Fossil-Steam | TRE | Winter | 26317.3331 | 568 | 1 | 1 | 9036-Storms (ice; snow; etc) | SF-Startup Failure | 100-Fossil-Steam
9036 | Storms (ice; snow; etc) | External | Catastrophe | D1 | Forced - Immediate | 2021 | Coal | CC | 100 | Fossil-Steam | MRO | Winter | 2325.788 | 493.1 | 1 | 1 | 9036-Storms (ice; snow; etc) | D1-Forced - Immediate | 100-Fossil-Steam
9036 | Storms (ice; snow; etc) | External | Catastrophe | D1 | Forced - Immediate | 2021 | Gas | GG | 100 | Fossil-Steam | SERC | Winter | 4991 | 322 | 1 | 1 | 9036-Storms (ice; snow; etc) | D1-Forced - Immediate | 100-Fossil-Steam
9036 | Storms (ice; snow; etc) | External | Catastrophe | D1 | Forced - Immediate | 2021 | Gas | GG | 100 | Fossil-Steam | SERC | Winter | 10751.76 | 261.6 | 1 | 1 | 9036-Storms (ice; snow; etc) | D1-Forced - Immediate | 100-Fossil-Steam
9036 | Storms (ice; snow; etc) | External | Catastrophe | U1 | Forced - Immediate | 2021 | Other | WD | 100 | Fossil-Steam | NPCC | Summer | 799.75 | 21 | 1 | 1 | 9036-Storms (ice; snow; etc) | U1-Forced - Immediate | 100-Fossil-Steam
9036 | Storms (ice; snow; etc) | External | Catastrophe | D1 | Forced - Immediate | 2021 | Coal | CC | 100 | Fossil-Steam | MRO | Winter | 13.0666 | 49 | 1 | 1 | 9036-Storms (ice; snow; etc) | D1-Forced - Immediate | 100-Fossil-Steam
9036 | Storms (ice; snow; etc) | External | Catastrophe | D1 | Forced - Immediate | 2021 | Coal | CC | 100 | Fossil-Steam | MRO | Winter | 1981.425 | 273.3 | 1 | 1 | 9036-Storms (ice; snow; etc) | D1-Forced - Immediate | 100-Fossil-Steam
9036 | Storms (ice; snow; etc) | External | Catastrophe | D1 | Forced - Immediate | 2021 | Other | BM | 100 | Fossil-Steam | SERC | Summer | 34.5 | 6.9 | 1 | 1 | 9036-Storms (ice; snow; etc) | D1-Forced - Immediate | 100-Fossil-Steam
9036 | Storms (ice; snow; etc) | External | Catastrophe | D1 | Forced - Immediate | 2021 | Other | BM | 100 | Fossil-Steam | SERC | Winter | 99.2 | 3.1 | 1 | 1 | 9036-Storms (ice; snow; etc) | D1-Forced - Immediate | 100-Fossil-Steam
9036 | Storms (ice; snow; etc) | External | Catastrophe | D2 | Forced - Delayed | 2021 | Coal | LI | 100 | Fossil-Steam | TRE | Winter | 6668.7499 | 375 | 1 | 1 | 9036-Storms (ice; snow; etc) | D2-Forced - Delayed | 100-Fossil-Steam
9036 | Storms (ice; snow; etc) | External | Catastrophe | D1 | Forced - Immediate | 2021 | Gas | GG | 100 | Fossil-Steam | SERC | Winter | 2062.0833 | 175 | 1 | 1 | 9036-Storms (ice; snow; etc) | D1-Forced - Immediate | 100-Fossil-Steam
9036 | Storms (ice; snow; etc) | External | Catastrophe | D1 | Forced - Immediate | 2021 | Gas | GG | 100 | Fossil-Steam | SERC | Winter | 3395.21 | 236.6 | 1 | 1 | 9036-Storms (ice; snow; etc) | D1-Forced - Immediate | 100-Fossil-Steam
9036 | Storms (ice; snow; etc) | External | Catastrophe | D1 | Forced - Immediate | 2021 | Other | BM | 100 | Fossil-Steam | SERC | Off-Peak | 9.75 | 1.3 | 1 | 1 | 9036-Storms (ice; snow; etc) | D1-Forced - Immediate | 100-Fossil-Steam
9036 | Storms (ice; snow; etc) | External | Catastrophe | D1 | Forced - Immediate | 2021 | Other | BM | 100 | Fossil-Steam | SERC | Summer | 21.2 | 10.6 | 1 | 1 | 9036-Storms (ice; snow; etc) | D1-Forced - Immediate | 100-Fossil-Steam
9036 | Storms (ice; snow; etc) | External | Catastrophe | U1 | Forced - Immediate | 2021 | Coal | CC | 100 | Fossil-Steam | WECC | Off-Peak | 660 | 330 | 1 | 1 | 9036-Storms (ice; snow; etc) | U1-Forced - Immediate | 100-Fossil-Steam
9036 | Storms (ice; snow; etc) | External | Catastrophe | D1 | Forced - Immediate | 2021 | Coal | CC | 100 | Fossil-Steam | MRO | Winter | 486.6 | 243.3 | 1 | 1 | 9036-Storms (ice; snow; etc) | D1-Forced - Immediate | 100-Fossil-Steam
9036 | Storms (ice; snow; etc) | External | Catastrophe | D1 | Forced - Immediate | 2021 | Other | BM | 100 | Fossil-Steam | SERC | Winter | 331.435 | 3.9 | 1 | 1 | 9036-Storms (ice; snow; etc) | D1-Forced - Immediate | 100-Fossil-Steam
9036 | Storms (ice; snow; etc) | External | Catastrophe | D2 | Forced - Delayed | 2021 | Coal | LI | 100 | Fossil-Steam | TRE | Winter | 3615.1665 | 398 | 1 | 1 | 9036-Storms (ice; snow; etc) | D2-Forced - Delayed | 100-Fossil-Steam
9036 | Storms (ice; snow; etc) | External | Catastrophe | SF | Startup Failure | 2021 | Gas | GG | 100 | Fossil-Steam | TRE | Winter | 1292.1 | 118 | 1 | 1 | 9036-Storms (ice; snow; etc) | SF-Startup Failure | 100-Fossil-Steam
9036 | Storms (ice; snow; etc) | External | Catastrophe | D1 | Forced - Immediate | 2021 | Coal | CC | 100 | Fossil-Steam | MRO | Winter | 369.2515 | 183.1 | 1 | 1 | 9036-Storms (ice; snow; etc) | D1-Forced - Immediate | 100-Fossil-Steam
9036 | Storms (ice; snow; etc) | External | Catastrophe | D1 | Forced - Immediate | 2021 | Coal | CC | 100 | Fossil-Steam | MRO | Winter | 1470.9033 | 183.1 | 1 | 1 | 9036-Storms (ice; snow; etc) | D1-Forced - Immediate | 100-Fossil-Steam
9036 | Storms (ice; snow; etc) | External | Catastrophe | D1 | Forced - Immediate | 2021 | Coal | CC | 100 | Fossil-Steam | MRO | Winter | 1890.3248 | 273.3 | 1 | 1 | 9036-Storms (ice; snow; etc) | D1-Forced - Immediate | 100-Fossil-Steam
9036 | Storms (ice; snow; etc) | External | Catastrophe | D1 | Forced - Immediate | 2021 | Other | BM | 100 | Fossil-Steam | SERC | Off-Peak | 7.2 | 2.4 | 1 | 1 | 9036-Storms (ice; snow; etc) | D1-Forced - Immediate | 100-Fossil-Steam
9036 | Storms (ice; snow; etc) | External | Catastrophe | U1 | Forced - Immediate | 2021 | Coal | LI | 100 | Fossil-Steam | TRE | Winter | 23156.2497 | 855 | 1 | 1 | 9036-Storms (ice; snow; etc) | U1-Forced - Immediate | 100-Fossil-Steam
9036 | Storms (ice; snow; etc) | External | Catastrophe | U1 | Forced - Immediate | 2021 | Gas | GG | 100 | Fossil-Steam | MRO | Summer | 94724.5331 | 404 | 1 | 1 | 9036-Storms (ice; snow; etc) | U1-Forced - Immediate | 100-Fossil-Steam
9036 | Storms (ice; snow; etc) | External | Catastrophe | D1 | Forced - Immediate | 2021 | Coal | CC | 100 | Fossil-Steam | WECC | Off-Peak | 56 | 112 | 1 | 1 | 9036-Storms (ice; snow; etc) | D1-Forced - Immediate | 100-Fossil-Steam
9036 | Storms (ice; snow; etc) | External | Catastrophe | D2 | Forced - Delayed | 2021 | Coal | LI | 100 | Fossil-Steam | TRE | Winter | 875.65 | 211 | 1 | 1 | 9036-Storms (ice; snow; etc) | D2-Forced - Delayed | 100-Fossil-Steam
9036 | Storms (ice; snow; etc) | External | Catastrophe | D2 | Forced - Delayed | 2021 | Coal | LI | 100 | Fossil-Steam | TRE | Winter | 5626.2496 | 525 | 1 | 1 | 9036-Storms (ice; snow; etc) | D2-Forced - Delayed | 100-Fossil-Steam
9036 | Storms (ice; snow; etc) | External | Catastrophe | D2 | Forced - Delayed | 2021 | Coal | LI | 100 | Fossil-Steam | TRE | Winter | 7893.9 | 441 | 1 | 1 | 9036-Storms (ice; snow; etc) | D2-Forced - Delayed | 100-Fossil-Steam
9036 | Storms (ice; snow; etc) | External | Catastrophe | U1 | Forced - Immediate | 2021 | Coal | CC | 100 | Fossil-Steam | SERC | Winter | 135229.3329 | 680 | 1 | 1 | 9036-Storms (ice; snow; etc) | U1-Forced - Immediate | 100-Fossil-Steam
9036 | Storms (ice; snow; etc) | External | Catastrophe | U1 | Forced - Immediate | 2021 | Gas | GG | 100 | Fossil-Steam | SERC | Winter | 630.683 | 479 | 1 | 1 | 9036-Storms (ice; snow; etc) | U1-Forced - Immediate | 100-Fossil-Steam
9036 | Storms (ice; snow; etc) | External | Catastrophe | U1 | Forced - Immediate | 2021 | Gas | GG | 100 | Fossil-Steam | SERC | Winter | 4662.2499 | 255 | 1 | 1 | 9036-Storms (ice; snow; etc) | U1-Forced - Immediate | 100-Fossil-Steam
9036 | Storms (ice; snow; etc) | External | Catastrophe | U1 | Forced - Immediate | 2021 | Gas | GG | 100 | Fossil-Steam | MRO | Winter | 31200 | 480 | 1 | 1 | 9036-Storms (ice; snow; etc) | U1-Forced - Immediate | 100-Fossil-Steam
9036 | Storms (ice; snow; etc) | External | Catastrophe | D1 | Forced - Immediate | 2021 | Coal | CC | 100 | Fossil-Steam | MRO | Winter | 2823.1181 | 313.1 | 1 | 1 | 9036-Storms (ice; snow; etc) | D1-Forced - Immediate | 100-Fossil-Steam
9036 | Storms (ice; snow; etc) | External | Catastrophe | D1 | Forced - Immediate | 2021 | Coal | CC | 100 | Fossil-Steam | MRO | Winter | 3480.0199 | 273.3 | 1 | 1 | 9036-Storms (ice; snow; etc) | D1-Forced - Immediate | 100-Fossil-Steam
9036 | Storms (ice; snow; etc) | External | Catastrophe | D1 | Forced - Immediate | 2021 | Coal | LI | 100 | Fossil-Steam | TRE | Winter | 229.3999 | 93 | 1 | 1 | 9036-Storms (ice; snow; etc) | D1-Forced - Immediate | 100-Fossil-Steam
9036 | Storms (ice; snow; etc) | External | Catastrophe | U1 | Forced - Immediate | 2021 | Gas | GG | 100 | Fossil-Steam | SERC | Winter | 2676.0163 | 523 | 1 | 1 | 9036-Storms (ice; snow; etc) | U1-Forced - Immediate | 100-Fossil-Steam
9036 | Storms (ice; snow; etc) | External | Catastrophe | U1 | Forced - Immediate | 2021 | Gas | GG | 100 | Fossil-Steam | TRE | Winter | 10718.3333 | 118 | 1 | 1 | 9036-Storms (ice; snow; etc) | U1-Forced - Immediate | 100-Fossil-Steam
9036 | Storms (ice; snow; etc) | External | Catastrophe | D1 | Forced - Immediate | 2021 | Coal | CC | 100 | Fossil-Steam | MRO | Winter | 1976.205 | 53.1 | 1 | 1 | 9036-Storms (ice; snow; etc) | D1-Forced - Immediate | 100-Fossil-Steam
9036 | Storms (ice; snow; etc) | External | Catastrophe | D1 | Forced - Immediate | 2021 | Other | BM | 100 | Fossil-Steam | SERC | Off-Peak | 13.6 | 1.7 | 1 | 1 | 9036-Storms (ice; snow; etc) | D1-Forced - Immediate | 100-Fossil-Steam
9036 | Storms (ice; snow; etc) | External | Catastrophe | D1 | Forced - Immediate | 2021 | Other | BM | 100 | Fossil-Steam | SERC | Off-Peak | 20.35 | 3.3 | 1 | 1 | 9036-Storms (ice; snow; etc) | D1-Forced - Immediate | 100-Fossil-Steam
9036 | Storms (ice; snow; etc) | External | Catastrophe | U1 | Forced - Immediate | 2021 | Gas | GG | 100 | Fossil-Steam | SERC | Winter | 14062.3998 | 528 | 1 | 1 | 9036-Storms (ice; snow; etc) | U1-Forced - Immediate | 100-Fossil-Steam
9036 | Storms (ice; snow; etc) | External | Catastrophe | D1 | Forced - Immediate | 2021 | Coal | CC | 100 | Fossil-Steam | WECC | Off-Peak | 519.75 | 165 | 1 | 1 | 9036-Storms (ice; snow; etc) | D1-Forced - Immediate | 100-Fossil-Steam
9036 | Storms (ice; snow; etc) | External | Catastrophe | D1 | Forced - Immediate | 2021 | Coal | CC | 100 | Fossil-Steam | MRO | Winter | 197.2483 | 223.3 | 1 | 1 | 9036-Storms (ice; snow; etc) | D1-Forced - Immediate | 100-Fossil-Steam
9036 | Storms (ice; snow; etc) | External | Catastrophe | D1 | Forced - Immediate | 2021 | Coal | CC | 100 | Fossil-Steam | MRO | Winter | 1504.8 | 188.1 | 1 | 1 | 9036-Storms (ice; snow; etc) | D1-Forced - Immediate | 100-Fossil-Steam
9036 | Storms (ice; snow; etc) | External | Catastrophe | D1 | Forced - Immediate | 2021 | Coal | CC | 100 | Fossil-Steam | MRO | Winter | 2177.2898 | 273.3 | 1 | 2 | 9036-Storms (ice; snow; etc) | D1-Forced - Immediate | 100-Fossil-Steam
9036 | Storms (ice; snow; etc) | External | Catastrophe | D1 | Forced - Immediate | 2021 | Gas | GG | 100 | Fossil-Steam | SERC | Winter | 1760 | 352 | 1 | 1 | 9036-Storms (ice; snow; etc) | D1-Forced - Immediate | 100-Fossil-Steam
9036 | Storms (ice; snow; etc) | External | Catastrophe | D1 | Forced - Immediate | 2021 | Other | BM | 100 | Fossil-Steam | SERC | Summer | 17 | 3.4 | 1 | 1 | 9036-Storms (ice; snow; etc) | D1-Forced - Immediate | 100-Fossil-Steam
9036 | Storms (ice; snow; etc) | External | Catastrophe | D2 | Forced - Delayed | 2021 | Coal | LI | 100 | Fossil-Steam | TRE | Winter | 207.05 | 101 | 1 | 1 | 9036-Storms (ice; snow; etc) | D2-Forced - Delayed | 100-Fossil-Steam
9036 | Storms (ice; snow; etc) | External | Catastrophe | U1 | Forced - Immediate | 2021 | Coal | CC | 100 | Fossil-Steam | WECC | Off-Peak | 170.4998 | 330 | 1 | 1 | 9036-Storms (ice; snow; etc) | U1-Forced - Immediate | 100-Fossil-Steam
9036 | Storms (ice; snow; etc) | External | Catastrophe | U1 | Forced - Immediate | 2021 | Coal | CC | 100 | Fossil-Steam | MRO | Winter | 483.5998 | 234 | 1 | 1 | 9036-Storms (ice; snow; etc) | U1-Forced - Immediate | 100-Fossil-Steam
9036 | Storms (ice; snow; etc) | External | Catastrophe | U1 | Forced - Immediate | 2021 | Coal | CC | 100 | Fossil-Steam | SERC | Winter | 2301.2498 | 525 | 1 | 1 | 9036-Storms (ice; snow; etc) | U1-Forced - Immediate | 100-Fossil-Steam
9036 | Storms (ice; snow; etc) | External | Catastrophe | U1 | Forced - Immediate | 2021 | Gas | GG | 100 | Fossil-Steam | MRO | Winter | 1085420.0665 | 404 | 1 | 1 | 9036-Storms (ice; snow; etc) | U1-Forced - Immediate | 100-Fossil-Steam
9036 | Storms (ice; snow; etc) | External | Catastrophe | D1 | Forced - Immediate | 2021 | Other | BM | 100 | Fossil-Steam | SERC | Summer | 48.3 | 16.1 | 1 | 1 | 9036-Storms (ice; snow; etc) | D1-Forced - Immediate | 100-Fossil-Steam
9036 | Storms (ice; snow; etc) | External | Catastrophe | D2 | Forced - Delayed | 2021 | Coal | LI | 100 | Fossil-Steam | TRE | Winter | 564.6666 | 70 | 1 | 1 | 9036-Storms (ice; snow; etc) | D2-Forced - Delayed | 100-Fossil-Steam
9036 | Storms (ice; snow; etc) | External | Catastrophe | D2 | Forced - Delayed | 2021 | Gas | GG | 100 | Fossil-Steam | SERC | Winter | 1541 | 15 | 1 | 1 | 9036-Storms (ice; snow; etc) | D2-Forced - Delayed | 100-Fossil-Steam
9036 | Storms (ice; snow; etc) | External | Catastrophe | U1 | Forced - Immediate | 2021 | Coal | CC | 100 | Fossil-Steam | MRO | Winter | 2124.3996 | 564 | 1 | 1 | 9036-Storms (ice; snow; etc) | U1-Forced - Immediate | 100-Fossil-Steam
9036 | Storms (ice; snow; etc) | External | Catastrophe | U1 | Forced - Immediate | 2021 | Coal | LI | 100 | Fossil-Steam | TRE | Winter | 44260.4994 | 855 | 1 | 1 | 9036-Storms (ice; snow; etc) | U1-Forced - Immediate | 100-Fossil-Steam
9036 | Storms (ice; snow; etc) | External | Catastrophe | U1 | Forced - Immediate | 2021 | Gas | GG | 100 | Fossil-Steam | TRE | Winter | 9109.3333 | 122 | 1 | 1 | 9036-Storms (ice; snow; etc) | U1-Forced - Immediate | 100-Fossil-Steam
9036 | Storms (ice; snow; etc) | External | Catastrophe | U1 | Forced - Immediate | 2021 | Gas | GG | 100 | Fossil-Steam | TRE | Winter | 115588 | 568 | 1 | 1 | 9036-Storms (ice; snow; etc) | U1-Forced - Immediate | 100-Fossil-Steam
9036 | Storms (ice; snow; etc) | External | Catastrophe | D1 | Forced - Immediate | 2021 | Coal | CC | 100 | Fossil-Steam | WECC | Off-Peak | 990 | 198 | 1 | 1 | 9036-Storms (ice; snow; etc) | D1-Forced - Immediate | 100-Fossil-Steam
9036 | Storms (ice; snow; etc) | External | Catastrophe | D1 | Forced - Immediate | 2021 | Coal | CC | 100 | Fossil-Steam | MRO | Winter | 1243.0365 | 223.3 | 1 | 1 | 9036-Storms (ice; snow; etc) | D1-Forced - Immediate | 100-Fossil-Steam
9036 | Storms (ice; snow; etc) | External | Catastrophe | D1 | Forced - Immediate | 2021 | Coal | CC | 100 | Fossil-Steam | MRO | Winter | 1467.8515 | 183.1 | 1 | 1 | 9036-Storms (ice; snow; etc) | D1-Forced - Immediate | 100-Fossil-Steam
9036 | Storms (ice; snow; etc) | External | Catastrophe | D1 | Forced - Immediate | 2021 | Other | BM | 100 | Fossil-Steam | SERC | Summer | 2.6 | 5.2 | 1 | 1 | 9036-Storms (ice; snow; etc) | D1-Forced - Immediate | 100-Fossil-Steam
9036 | Storms (ice; snow; etc) | External | Catastrophe | D1 | Forced - Immediate | 2021 | Other | BM | 100 | Fossil-Steam | SERC | Winter | 4.2 | 4.2 | 1 | 1 | 9036-Storms (ice; snow; etc) | D1-Forced - Immediate | 100-Fossil-Steam
9036 | Storms (ice; snow; etc) | External | Catastrophe | D2 | Forced - Delayed | 2021 | Coal | LI | 100 | Fossil-Steam | TRE | Winter | 3738.4164 | 397 | 1 | 1 | 9036-Storms (ice; snow; etc) | D2-Forced - Delayed | 100-Fossil-Steam
9036 | Storms (ice; snow; etc) | External | Catastrophe | U1 | Forced - Immediate | 2021 | Gas | GG | 100 | Fossil-Steam | TRE | Winter | 1329.6499 | 393 | 1 | 1 | 9036-Storms (ice; snow; etc) | U1-Forced - Immediate | 100-Fossil-Steam
9036 | Storms (ice; snow; etc) | External | Catastrophe | U1 | Forced - Immediate | 2021 | Gas | GG | 100 | Fossil-Steam | SERC | Winter | 40408.9998 | 255 | 1 | 1 | 9036-Storms (ice; snow; etc) | U1-Forced - Immediate | 100-Fossil-Steam
9036 | Storms (ice; snow; etc) | External | Catastrophe | D1 | Forced - Immediate | 2021 | Coal | CC | 100 | Fossil-Steam | MRO | Winter | 2464.2548 | 273.3 | 1 | 1 | 9036-Storms (ice; snow; etc) | D1-Forced - Immediate | 100-Fossil-Steam
9036 | Storms (ice; snow; etc) | External | Catastrophe | D1 | Forced - Immediate | 2021 | Coal | CC | 100 | Fossil-Steam | MRO | Winter | 36924.6 | 246 | 1 | 1 | 9036-Storms (ice; snow; etc) | D1-Forced - Immediate | 100-Fossil-Steam
9036 | Storms (ice; snow; etc) | External | Catastrophe | D1 | Forced - Immediate | 2021 | Other | BM | 100 | Fossil-Steam | SERC | Off-Peak | 337.8367 | 4.3 | 1 | 1 | 9036-Storms (ice; snow; etc) | D1-Forced - Immediate | 100-Fossil-Steam
9036 | Storms (ice; snow; etc) | External | Catastrophe | D1 | Forced - Immediate | 2021 | Other | BM | 100 | Fossil-Steam | SERC | Winter | 2287.9133 | 5.2 | 1 | 1 | 9036-Storms (ice; snow; etc) | D1-Forced - Immediate | 100-Fossil-Steam
9036 | Storms (ice; snow; etc) | External | Catastrophe | D2 | Forced - Delayed | 2021 | Coal | LI | 100 | Fossil-Steam | TRE | Winter | 7172.25 | 393 | 1 | 1 | 9036-Storms (ice; snow; etc) | D2-Forced - Delayed | 100-Fossil-Steam
9036 | Storms (ice; snow; etc) | External | Catastrophe | U1 | Forced - Immediate | 2021 | Gas | GG | 100 | Fossil-Steam | WECC | Winter | 3271.5666 | 98 | 1 | 1 | 9036-Storms (ice; snow; etc) | U1-Forced - Immediate | 100-Fossil-Steam
9036 | Storms (ice; snow; etc) | External | Catastrophe | D1 | Forced - Immediate | 2021 | Coal | CC | 100 | Fossil-Steam | WECC | Off-Peak | 2163.2 | 208 | 1 | 1 | 9036-Storms (ice; snow; etc) | D1-Forced - Immediate | 100-Fossil-Steam
9036 | Storms (ice; snow; etc) | External | Catastrophe | D1 | Forced - Immediate | 2021 | Gas | GG | 100 | Fossil-Steam | TRE | Winter | 11.75 | 3 | 1 | 1 | 9036-Storms (ice; snow; etc) | D1-Forced - Immediate | 100-Fossil-Steam
9036 | Storms (ice; snow; etc) | External | Catastrophe | D1 | Forced - Immediate | 2021 | Gas | GG | 100 | Fossil-Steam | SERC | Winter | 1333 | 155 | 1 | 1 | 9036-Storms (ice; snow; etc) | D1-Forced - Immediate | 100-Fossil-Steam
9036 | Storms (ice; snow; etc) | External | Catastrophe | D1 | Forced - Immediate | 2021 | Other | BM | 100 | Fossil-Steam | SERC | Summer | 5.4 | 2.7 | 1 | 1 | 9036-Storms (ice; snow; etc) | D1-Forced - Immediate | 100-Fossil-Steam
9036 | Storms (ice; snow; etc) | External | Catastrophe | D1 | Forced - Immediate | 2021 | Other | BM | 100 | Fossil-Steam | SERC | Summer | 111 | 3.7 | 1 | 1 | 9036-Storms (ice; snow; etc) | D1-Forced - Immediate | 100-Fossil-Steam
9036 | Storms (ice; snow; etc) | External | Catastrophe | SF | Startup Failure | 2021 | Gas | GG | 100 | Fossil-Steam | TRE | Winter | 1342 | 122 | 1 | 1 | 9036-Storms (ice; snow; etc) | SF-Startup Failure | 100-Fossil-Steam
9036 | Storms (ice; snow; etc) | External | Catastrophe | U1 | Forced - Immediate | 2021 | Gas | GG | 100 | Fossil-Steam | MRO | Winter | 78008.5 | 178 | 1 | 1 | 9036-Storms (ice; snow; etc) | U1-Forced - Immediate | 100-Fossil-Steam
9036 | Storms (ice; snow; etc) | External | Catastrophe | D1 | Forced - Immediate | 2021 | Coal | CC | 100 | Fossil-Steam | MRO | Winter | 4220.45 | 15.1 | 1 | 1 | 9036-Storms (ice; snow; etc) | D1-Forced - Immediate | 100-Fossil-Steam
9036 | Storms (ice; snow; etc) | External | Catastrophe | D1 | Forced - Immediate | 2021 | Gas | GG | 100 | Fossil-Steam | SERC | Winter | 6112 | 382 | 1 | 1 | 9036-Storms (ice; snow; etc) | D1-Forced - Immediate | 100-Fossil-Steam
9036 | Storms (ice; snow; etc) | External | Catastrophe | D1 | Forced - Immediate | 2021 | Other | BM | 100 | Fossil-Steam | SERC | Summer | 3.6 | 0.9 | 1 | 1 | 9036-Storms (ice; snow; etc) | D1-Forced - Immediate | 100-Fossil-Steam
9036 | Storms (ice; snow; etc) | External | Catastrophe | D1 | Forced - Immediate | 2021 | Other | BM | 100 | Fossil-Steam | SERC | Summer | 35.1 | 11.7 | 1 | 1 | 9036-Storms (ice; snow; etc) | D1-Forced - Immediate | 100-Fossil-Steam
9036 | Storms (ice; snow; etc) | External | Catastrophe | D1 | Forced - Immediate | 2021 | Other | BM | 100 | Fossil-Steam | SERC | Winter | 71 | 14.2 | 1 | 1 | 9036-Storms (ice; snow; etc) | D1-Forced - Immediate | 100-Fossil-Steam
9036 | Storms (ice; snow; etc) | External | Catastrophe | U1 | Forced - Immediate | 2021 | Gas | GG | 100 | Fossil-Steam | SERC | Off-Peak | 18974.2664 | 761 | 1 | 1 | 9036-Storms (ice; snow; etc) | U1-Forced - Immediate | 100-Fossil-Steam
9036 | Storms (ice; snow; etc) | External | Catastrophe | U1 | Forced - Immediate | 2021 | Gas | GG | 100 | Fossil-Steam | MRO | Summer | 115200 | 480 | 1 | 1 | 9036-Storms (ice; snow; etc) | U1-Forced - Immediate | 100-Fossil-Steam
9036 | Storms (ice; snow; etc) | External | Catastrophe | U1 | Forced - Immediate | 2021 | Nuclear | NU | 200 | Nuclear | TRE | Winter | 75248.2263 | 1181.6 | 1 | 1 | 9036-Storms (ice; snow; etc) | U1-Forced - Immediate | 200-Nuclear
9036 | Storms (ice; snow; etc) | External | Catastrophe | D1 | Forced - Immediate | 2021 | Nuclear | NU | 200 | Nuclear | TRE | Winter | 1.1833 | 1 | 1 | 1 | 9036-Storms (ice; snow; etc) | D1-Forced - Immediate | 200-Nuclear
9036 | Storms (ice; snow; etc) | External | Catastrophe | U1 | Forced - Immediate | 2021 | Gas | GG | 300 | Gas Turbine/Jet Engine (Simple Cycle Operation) | TRE | Winter | 3281.8666 | 49.6 | 1 | 1 | 9036-Storms (ice; snow; etc) | U1-Forced - Immediate | 300-Gas Turbine/Jet Engine (Simple Cycle Operation)
9036 | Storms (ice; snow; etc) | External | Catastrophe | SF | Startup Failure | 2021 | Gas | GG | 300 | Gas Turbine/Jet Engine (Simple Cycle Operation) | MRO | Winter | 33.3333 | 50 | 1 | 1 | 9036-Storms (ice; snow; etc) | SF-Startup Failure | 300-Gas Turbine/Jet Engine (Simple Cycle Operation)
9036 | Storms (ice; snow; etc) | External | Catastrophe | U1 | Forced - Immediate | 2021 | Gas | GG | 300 | Gas Turbine/Jet Engine (Simple Cycle Operation) | TRE | Winter | 838.24 | 49.6 | 2 | 2 | 9036-Storms (ice; snow; etc) | U1-Forced - Immediate | 300-Gas Turbine/Jet Engine (Simple Cycle Operation)
9036 | Storms (ice; snow; etc) | External | Catastrophe | U1 | Forced - Immediate | 2021 | Gas | GG | 300 | Gas Turbine/Jet Engine (Simple Cycle Operation) | TRE | Winter | 546 | 70 | 1 | 1 | 9036-Storms (ice; snow; etc) | U1-Forced - Immediate | 300-Gas Turbine/Jet Engine (Simple Cycle Operation)
9036 | Storms (ice; snow; etc) | External | Catastrophe | SF | Startup Failure | 2021 | Gas | GG | 300 | Gas Turbine/Jet Engine (Simple Cycle Operation) | MRO | Winter | 38.8 | 58.2 | 1 | 1 | 9036-Storms (ice; snow; etc) | SF-Startup Failure | 300-Gas Turbine/Jet Engine (Simple Cycle Operation)
9036 | Storms (ice; snow; etc) | External | Catastrophe | U1 | Forced - Immediate | 2021 | Gas | GG | 300 | Gas Turbine/Jet Engine (Simple Cycle Operation) | WECC | Summer | 78.9333 | 37 | 1 | 1 | 9036-Storms (ice; snow; etc) | U1-Forced - Immediate | 300-Gas Turbine/Jet Engine (Simple Cycle Operation)
9036 | Storms (ice; snow; etc) | External | Catastrophe | U1 | Forced - Immediate | 2021 | Gas | GG | 300 | Gas Turbine/Jet Engine (Simple Cycle Operation) | TRE | Winter | 542.2933 | 49.6 | 2 | 2 | 9036-Storms (ice; snow; etc) | U1-Forced - Immediate | 300-Gas Turbine/Jet Engine (Simple Cycle Operation)
9036 | Storms (ice; snow; etc) | External | Catastrophe | U1 | Forced - Immediate | 2021 | Gas | GG | 300 | Gas Turbine/Jet Engine (Simple Cycle Operation) | TRE | Winter | 3455.4666 | 49.6 | 1 | 1 | 9036-Storms (ice; snow; etc) | U1-Forced - Immediate | 300-Gas Turbine/Jet Engine (Simple Cycle Operation)
9036 | Storms (ice; snow; etc) | External | Catastrophe | D1 | Forced - Immediate | 2021 | Gas | GG | 300 | Gas Turbine/Jet Engine (Simple Cycle Operation) | TRE | Winter | 516.75 | 9 | 1 | 1 | 9036-Storms (ice; snow; etc) | D1-Forced - Immediate | 300-Gas Turbine/Jet Engine (Simple Cycle Operation)
9036 | Storms (ice; snow; etc) | External | Catastrophe | U1 | Forced - Immediate | 2021 | Gas | GG | 300 | Gas Turbine/Jet Engine (Simple Cycle Operation) | TRE | Winter | 857.2533 | 49.6 | 1 | 1 | 9036-Storms (ice; snow; etc) | U1-Forced - Immediate | 300-Gas Turbine/Jet Engine (Simple Cycle Operation)
9036 | Storms (ice; snow; etc) | External | Catastrophe | U1 | Forced - Immediate | 2021 | Gas | GG | 300 | Gas Turbine/Jet Engine (Simple Cycle Operation) | TRE | Winter | 730.7733 | 49.6 | 2 | 2 | 9036-Storms (ice; snow; etc) | U1-Forced - Immediate | 300-Gas Turbine/Jet Engine (Simple Cycle Operation)
9036 | Storms (ice; snow; etc) | External | Catastrophe | U1 | Forced - Immediate | 2021 | Gas | GG | 300 | Gas Turbine/Jet Engine (Simple Cycle Operation) | MRO | Winter | 24.7949 | 78.3 | 1 | 1 | 9036-Storms (ice; snow; etc) | U1-Forced - Immediate | 300-Gas Turbine/Jet Engine (Simple Cycle Operation)
9036 | Storms (ice; snow; etc) | External | Catastrophe | U1 | Forced - Immediate | 2021 | Gas | GG | 300 | Gas Turbine/Jet Engine (Simple Cycle Operation) | TRE | Winter | 112.4266 | 49.6 | 2 | 2 | 9036-Storms (ice; snow; etc) | U1-Forced - Immediate | 300-Gas Turbine/Jet Engine (Simple Cycle Operation)
9036 | Storms (ice; snow; etc) | External | Catastrophe | U1 | Forced - Immediate | 2021 | Gas | GG | 300 | Gas Turbine/Jet Engine (Simple Cycle Operation) | TRE | Winter | 156.24 | 49.6 | 1 | 1 | 9036-Storms (ice; snow; etc) | U1-Forced - Immediate | 300-Gas Turbine/Jet Engine (Simple Cycle Operation)
9036 | Storms (ice; snow; etc) | External | Catastrophe | D1 | Forced - Immediate | 2021 | Gas | GG | 300 | Gas Turbine/Jet Engine (Simple Cycle Operation) | TRE | Winter | 311.6667 | 10 | 1 | 1 | 9036-Storms (ice; snow; etc) | D1-Forced - Immediate | 300-Gas Turbine/Jet Engine (Simple Cycle Operation)
9036 | Storms (ice; snow; etc) | External | Catastrophe | U1 | Forced - Immediate | 2021 | Gas | GG | 300 | Gas Turbine/Jet Engine (Simple Cycle Operation) | MRO | Winter | 14328.9 | 78.3 | 1 | 1 | 9036-Storms (ice; snow; etc) | U1-Forced - Immediate | 300-Gas Turbine/Jet Engine (Simple Cycle Operation)
9036 | Storms (ice; snow; etc) | External | Catastrophe | SF | Startup Failure | 2021 | Gas | GG | 300 | Gas Turbine/Jet Engine (Simple Cycle Operation) | MRO | Winter | 51.6666 | 50 | 1 | 1 | 9036-Storms (ice; snow; etc) | SF-Startup Failure | 300-Gas Turbine/Jet Engine (Simple Cycle Operation)
9036 | Storms (ice; snow; etc) | External | Catastrophe | U1 | Forced - Immediate | 2021 | Gas | GG | 300 | Gas Turbine/Jet Engine (Simple Cycle Operation) | NPCC | Winter | 30.2166 | 49 | 1 | 1 | 9036-Storms (ice; snow; etc) | U1-Forced - Immediate | 300-Gas Turbine/Jet Engine (Simple Cycle Operation)
9036 | Storms (ice; snow; etc) | External | Catastrophe | U1 | Forced - Immediate | 2021 | Gas | GG | 300 | Gas Turbine/Jet Engine (Simple Cycle Operation) | MRO | Winter | 176.88 | 79.2 | 1 | 1 | 9036-Storms (ice; snow; etc) | U1-Forced - Immediate | 300-Gas Turbine/Jet Engine (Simple Cycle Operation)
9036 | Storms (ice; snow; etc) | External | Catastrophe | U1 | Forced - Immediate | 2021 | Gas | GG | 300 | Gas Turbine/Jet Engine (Simple Cycle Operation) | TRE | Winter | 855.6 | 49.6 | 1 | 1 | 9036-Storms (ice; snow; etc) | U1-Forced - Immediate | 300-Gas Turbine/Jet Engine (Simple Cycle Operation)
9036 | Storms (ice; snow; etc) | External | Catastrophe | U2 | Forced - Delayed | 2021 | Gas | GG | 300 | Gas Turbine/Jet Engine (Simple Cycle Operation) | MRO | Winter | 1140.7 | 102 | 1 | 1 | 9036-Storms (ice; snow; etc) | U2-Forced - Delayed | 300-Gas Turbine/Jet Engine (Simple Cycle Operation)
9036 | Storms (ice; snow; etc) | External | Catastrophe | U1 | Forced - Immediate | 2021 | Gas | GG | 300 | Gas Turbine/Jet Engine (Simple Cycle Operation) | WECC | Winter | 452.2666 | 128 | 1 | 1 | 9036-Storms (ice; snow; etc) | U1-Forced - Immediate | 300-Gas Turbine/Jet Engine (Simple Cycle Operation)
9036 | Storms (ice; snow; etc) | External | Catastrophe | U1 | Forced - Immediate | 2021 | Gas | GG | 300 | Gas Turbine/Jet Engine (Simple Cycle Operation) | MRO | Winter | 14335.2 | 79.2 | 1 | 1 | 9036-Storms (ice; snow; etc) | U1-Forced - Immediate | 300-Gas Turbine/Jet Engine (Simple Cycle Operation)
9036 | Storms (ice; snow; etc) | External | Catastrophe | U1 | Forced - Immediate | 2021 | Gas | GG | 300 | Gas Turbine/Jet Engine (Simple Cycle Operation) | TRE | Winter | 326.5333 | 49.6 | 2 | 2 | 9036-Storms (ice; snow; etc) | U1-Forced - Immediate | 300-Gas Turbine/Jet Engine (Simple Cycle Operation)
9036 | Storms (ice; snow; etc) | External | Catastrophe | U1 | Forced - Immediate | 2021 | Gas | GG | 300 | Gas Turbine/Jet Engine (Simple Cycle Operation) | WECC | Winter | 432.8 | 48 | 1 | 1 | 9036-Storms (ice; snow; etc) | U1-Forced - Immediate | 300-Gas Turbine/Jet Engine (Simple Cycle Operation)
9036 | Storms (ice; snow; etc) | External | Catastrophe | U1 | Forced - Immediate | 2021 | Hydro | WA | 500 | Pumped Storage/Hydro | WECC | Off-Peak | 967.15 | 69 | 1 | 1 | 9036-Storms (ice; snow; etc) | U1-Forced - Immediate | 500-Pumped Storage/Hydro
9036 | Storms (ice; snow; etc) | External | Catastrophe | U1 | Forced - Immediate | 2021 | Hydro | WA | 500 | Pumped Storage/Hydro | WECC | Off-Peak | 1493.4666 | 46 | 1 | 1 | 9036-Storms (ice; snow; etc) | U1-Forced - Immediate | 500-Pumped Storage/Hydro
9036 | Storms (ice; snow; etc) | External | Catastrophe | U1 | Forced - Immediate | 2021 | Hydro | WA | 500 | Pumped Storage/Hydro | WECC | Off-Peak | 2184.9666 | 118 | 1 | 1 | 9036-Storms (ice; snow; etc) | U1-Forced - Immediate | 500-Pumped Storage/Hydro
9036 | Storms (ice; snow; etc) | External | Catastrophe | U1 | Forced - Immediate | 2021 | Hydro | WA | 500 | Pumped Storage/Hydro | SERC | Summer | 11.7833 | 20.2 | 1 | 1 | 9036-Storms (ice; snow; etc) | U1-Forced - Immediate | 500-Pumped Storage/Hydro
9036 | Storms (ice; snow; etc) | External | Catastrophe | U1 | Forced - Immediate | 2021 | Hydro | WA | 500 | Pumped Storage/Hydro | WECC | Summer | 1493.2667 | 26 | 1 | 1 | 9036-Storms (ice; snow; etc) | U1-Forced - Immediate | 500-Pumped Storage/Hydro
9036 | Storms (ice; snow; etc) | External | Catastrophe | U1 | Forced - Immediate | 2021 | Hydro | WA | 500 | Pumped Storage/Hydro | SERC | Winter | 7.125 | 28.5 | 1 | 1 | 9036-Storms (ice; snow; etc) | U1-Forced - Immediate | 500-Pumped Storage/Hydro
9036 | Storms (ice; snow; etc) | External | Catastrophe | U1 | Forced - Immediate | 2021 | Hydro | WA | 500 | Pumped Storage/Hydro | RFC | Winter | 2310.0833 | 23.75 | 1 | 1 | 9036-Storms (ice; snow; etc) | U1-Forced - Immediate | 500-Pumped Storage/Hydro
9036 | Storms (ice; snow; etc) | External | Catastrophe | U1 | Forced - Immediate | 2021 | Hydro | WA | 500 | Pumped Storage/Hydro | WECC | Winter | 4655.7333 | 79 | 1 | 1 | 9036-Storms (ice; snow; etc) | U1-Forced - Immediate | 500-Pumped Storage/Hydro
9036 | Storms (ice; snow; etc) | External | Catastrophe | U1 | Forced - Immediate | 2021 | Hydro | WA | 500 | Pumped Storage/Hydro | WECC | Winter | 8423.35 | 39 | 1 | 1 | 9036-Storms (ice; snow; etc) | U1-Forced - Immediate | 500-Pumped Storage/Hydro
9036 | Storms (ice; snow; etc) | External | Catastrophe | U1 | Forced - Immediate | 2021 | Hydro | WA | 500 | Pumped Storage/Hydro | WECC | Off-Peak | 329.0667 | 32 | 1 | 1 | 9036-Storms (ice; snow; etc) | U1-Forced - Immediate | 500-Pumped Storage/Hydro
9036 | Storms (ice; snow; etc) | External | Catastrophe | U1 | Forced - Immediate | 2021 | Hydro | WA | 500 | Pumped Storage/Hydro | WECC | Off-Peak | 4398.3333 | 35 | 1 | 1 | 9036-Storms (ice; snow; etc) | U1-Forced - Immediate | 500-Pumped Storage/Hydro
9036 | Storms (ice; snow; etc) | External | Catastrophe | U1 | Forced - Immediate | 2021 | Hydro | WA | 500 | Pumped Storage/Hydro | WECC | Off-Peak | 12074.3 | 94 | 1 | 1 | 9036-Storms (ice; snow; etc) | U1-Forced - Immediate | 500-Pumped Storage/Hydro
9036 | Storms (ice; snow; etc) | External | Catastrophe | U1 | Forced - Immediate | 2021 | Hydro | WA | 500 | Pumped Storage/Hydro | RFC | Summer | 316.6667 | 23.75 | 1 | 1 | 9036-Storms (ice; snow; etc) | U1-Forced - Immediate | 500-Pumped Storage/Hydro
9036 | Storms (ice; snow; etc) | External | Catastrophe | U1 | Forced - Immediate | 2021 | Hydro | WA | 500 | Pumped Storage/Hydro | RFC | Summer | 902.1042 | 23.75 | 1 | 1 | 9036-Storms (ice; snow; etc) | U1-Forced - Immediate | 500-Pumped Storage/Hydro
9036 | Storms (ice; snow; etc) | External | Catastrophe | U1 | Forced - Immediate | 2021 | Hydro | WA | 500 | Pumped Storage/Hydro | WECC | Winter | 915 | 112.5 | 1 | 1 | 9036-Storms (ice; snow; etc) | U1-Forced - Immediate | 500-Pumped Storage/Hydro
9036 | Storms (ice; snow; etc) | External | Catastrophe | U1 | Forced - Immediate | 2021 | Hydro | WA | 500 | Pumped Storage/Hydro | RFC | Winter | 2325.5208 | 23.75 | 1 | 1 | 9036-Storms (ice; snow; etc) | U1-Forced - Immediate | 500-Pumped Storage/Hydro
9036 | Storms (ice; snow; etc) | External | Catastrophe | U1 | Forced - Immediate | 2021 | Hydro | WA | 500 | Pumped Storage/Hydro | WECC | Off-Peak | 283.4166 | 95 | 1 | 1 | 9036-Storms (ice; snow; etc) | U1-Forced - Immediate | 500-Pumped Storage/Hydro
9036 | Storms (ice; snow; etc) | External | Catastrophe | U1 | Forced - Immediate | 2021 | Hydro | WA | 500 | Pumped Storage/Hydro | WECC | Off-Peak | 406.4666 | 91 | 1 | 1 | 9036-Storms (ice; snow; etc) | U1-Forced - Immediate | 500-Pumped Storage/Hydro
9036 | Storms (ice; snow; etc) | External | Catastrophe | U1 | Forced - Immediate | 2021 | Hydro | WA | 500 | Pumped Storage/Hydro | WECC | Off-Peak | 6422.5 | 50 | 2 | 2 | 9036-Storms (ice; snow; etc) | U1-Forced - Immediate | 500-Pumped Storage/Hydro
9036 | Storms (ice; snow; etc) | External | Catastrophe | U1 | Forced - Immediate | 2021 | Hydro | WA | 500 | Pumped Storage/Hydro | WECC | Summer | 291.6333 | 26 | 1 | 1 | 9036-Storms (ice; snow; etc) | U1-Forced - Immediate | 500-Pumped Storage/Hydro
9036 | Storms (ice; snow; etc) | External | Catastrophe | U1 | Forced - Immediate | 2021 | Hydro | WA | 500 | Pumped Storage/Hydro | RFC | Winter | 738.2292 | 23.75 | 1 | 1 | 9036-Storms (ice; snow; etc) | U1-Forced - Immediate | 500-Pumped Storage/Hydro
9036 | Storms (ice; snow; etc) | External | Catastrophe | U1 | Forced - Immediate | 2021 | Hydro | WA | 500 | Pumped Storage/Hydro | WECC | Off-Peak | 4050 | 50 | 2 | 2 | 9036-Storms (ice; snow; etc) | U1-Forced - Immediate | 500-Pumped Storage/Hydro
9036 | Storms (ice; snow; etc) | External | Catastrophe | U1 | Forced - Immediate | 2021 | Hydro | WA | 500 | Pumped Storage/Hydro | WECC | Off-Peak | 6434.5 | 51 | 1 | 1 | 9036-Storms (ice; snow; etc) | U1-Forced - Immediate | 500-Pumped Storage/Hydro
9036 | Storms (ice; snow; etc) | External | Catastrophe | U1 | Forced - Immediate | 2021 | Hydro | WA | 500 | Pumped Storage/Hydro | WECC | Off-Peak | 7038 | 207 | 1 | 1 | 9036-Storms (ice; snow; etc) | U1-Forced - Immediate | 500-Pumped Storage/Hydro
9036 | Storms (ice; snow; etc) | External | Catastrophe | U1 | Forced - Immediate | 2021 | Hydro | WA | 500 | Pumped Storage/Hydro | WECC | Summer | 11.55 | 21 | 1 | 1 | 9036-Storms (ice; snow; etc) | U1-Forced - Immediate | 500-Pumped Storage/Hydro
9036 | Storms (ice; snow; etc) | External | Catastrophe | U1 | Forced - Immediate | 2021 | Hydro | WA | 500 | Pumped Storage/Hydro | SERC | Winter | 144.0933 | 20.2 | 1 | 1 | 9036-Storms (ice; snow; etc) | U1-Forced - Immediate | 500-Pumped Storage/Hydro
9036 | Storms (ice; snow; etc) | External | Catastrophe | U1 | Forced - Immediate | 2021 | Hydro | WA | 500 | Pumped Storage/Hydro | WECC | Winter | 6530.4167 | 35 | 1 | 1 | 9036-Storms (ice; snow; etc) | U1-Forced - Immediate | 500-Pumped Storage/Hydro
9036 | Storms (ice; snow; etc) | External | Catastrophe | U1 | Forced - Immediate | 2021 | Hydro | WA | 500 | Pumped Storage/Hydro | WECC | Off-Peak | 185.1 | 18 | 1 | 1 | 9036-Storms (ice; snow; etc) | U1-Forced - Immediate | 500-Pumped Storage/Hydro
9036 | Storms (ice; snow; etc) | External | Catastrophe | U1 | Forced - Immediate | 2021 | Hydro | WA | 500 | Pumped Storage/Hydro | RFC | Summer | 291.3333 | 23.75 | 1 | 1 | 9036-Storms (ice; snow; etc) | U1-Forced - Immediate | 500-Pumped Storage/Hydro
9036 | Storms (ice; snow; etc) | External | Catastrophe | U1 | Forced - Immediate | 2021 | Hydro | WA | 500 | Pumped Storage/Hydro | SERC | Summer | 725.2 | 33.6 | 1 | 1 | 9036-Storms (ice; snow; etc) | U1-Forced - Immediate | 500-Pumped Storage/Hydro
9036 | Storms (ice; snow; etc) | External | Catastrophe | U1 | Forced - Immediate | 2021 | Hydro | WA | 500 | Pumped Storage/Hydro | WECC | Summer | 2793.3333 | 50 | 1 | 1 | 9036-Storms (ice; snow; etc) | U1-Forced - Immediate | 500-Pumped Storage/Hydro
9036 | Storms (ice; snow; etc) | External | Catastrophe | U1 | Forced - Immediate | 2021 | Hydro | WA | 500 | Pumped Storage/Hydro | SERC | Winter | 143.7567 | 20.2 | 1 | 1 | 9036-Storms (ice; snow; etc) | U1-Forced - Immediate | 500-Pumped Storage/Hydro
9036 | Storms (ice; snow; etc) | External | Catastrophe | U1 | Forced - Immediate | 2021 | Hydro | WA | 500 | Pumped Storage/Hydro | WECC | Winter | 7553 | 35 | 1 | 1 | 9036-Storms (ice; snow; etc) | U1-Forced - Immediate | 500-Pumped Storage/Hydro
9036 | Storms (ice; snow; etc) | External | Catastrophe | U1 | Forced - Immediate | 2021 | Hydro | WA | 500 | Pumped Storage/Hydro | WECC | Off-Peak | 516 | 60 | 1 | 1 | 9036-Storms (ice; snow; etc) | U1-Forced - Immediate | 500-Pumped Storage/Hydro
9036 | Storms (ice; snow; etc) | External | Catastrophe | U1 | Forced - Immediate | 2021 | Hydro | WA | 500 | Pumped Storage/Hydro | WECC | Off-Peak | 4383.6 | 18 | 1 | 1 | 9036-Storms (ice; snow; etc) | U1-Forced - Immediate | 500-Pumped Storage/Hydro
9036 | Storms (ice; snow; etc) | External | Catastrophe | U1 | Forced - Immediate | 2021 | Hydro | WA | 500 | Pumped Storage/Hydro | RFC | Summer | 324.5833 | 23.75 | 1 | 1 | 9036-Storms (ice; snow; etc) | U1-Forced - Immediate | 500-Pumped Storage/Hydro
9036 | Storms (ice; snow; etc) | External | Catastrophe | U1 | Forced - Immediate | 2021 | Hydro | WA | 500 | Pumped Storage/Hydro | WECC | Winter | 105.8 | 46 | 1 | 1 | 9036-Storms (ice; snow; etc) | U1-Forced - Immediate | 500-Pumped Storage/Hydro
9036 | Storms (ice; snow; etc) | External | Catastrophe | D1 | Forced - Immediate | 2021 | Hydro | WA | 500 | Pumped Storage/Hydro | WECC | Off-Peak | 1166.55 | 63 | 1 | 1 | 9036-Storms (ice; snow; etc) | D1-Forced - Immediate | 500-Pumped Storage/Hydro
9036 | Storms (ice; snow; etc) | External | Catastrophe | U1 | Forced - Immediate | 2021 | Hydro | WA | 500 | Pumped Storage/Hydro | WECC | Off-Peak | 1464 | 45 | 1 | 1 | 9036-Storms (ice; snow; etc) | U1-Forced - Immediate | 500-Pumped Storage/Hydro
9036 | Storms (ice; snow; etc) | External | Catastrophe | U1 | Forced - Immediate | 2021 | Hydro | WA | 500 | Pumped Storage/Hydro | WECC | Off-Peak | 2533.0666 | 118 | 1 | 1 | 9036-Storms (ice; snow; etc) | U1-Forced - Immediate | 500-Pumped Storage/Hydro
9036 | Storms (ice; snow; etc) | External | Catastrophe | U1 | Forced - Immediate | 2021 | Hydro | WA | 500 | Pumped Storage/Hydro | RFC | Winter | 1166.125 | 23.75 | 1 | 1 | 9036-Storms (ice; snow; etc) | U1-Forced - Immediate | 500-Pumped Storage/Hydro
9036 | Storms (ice; snow; etc) | External | Catastrophe | U1 | Forced - Immediate | 2021 | Hydro | WA | 500 | Pumped Storage/Hydro | WECC | Winter | 2519.4167 | 35 | 2 | 2 | 9036-Storms (ice; snow; etc) | U1-Forced - Immediate | 500-Pumped Storage/Hydro
9036 | Storms (ice; snow; etc) | External | Catastrophe | U1 | Forced - Immediate | 2021 | Hydro | WA | 500 | Pumped Storage/Hydro | WECC | Winter | 6168.75 | 45 | 1 | 1 | 9036-Storms (ice; snow; etc) | U1-Forced - Immediate | 500-Pumped Storage/Hydro
9036 | Storms (ice; snow; etc) | External | Catastrophe | U1 | Forced - Immediate | 2021 | Hydro | WA | 500 | Pumped Storage/Hydro | WECC | Winter | 7545.4167 | 35 | 1 | 1 | 9036-Storms (ice; snow; etc) | U1-Forced - Immediate | 500-Pumped Storage/Hydro
9036 | Storms (ice; snow; etc) | External | Catastrophe | U1 | Forced - Immediate | 2021 | Hydro | WA | 500 | Pumped Storage/Hydro | WECC | Off-Peak | 2273.4 | 18 | 1 | 1 | 9036-Storms (ice; snow; etc) | U1-Forced - Immediate | 500-Pumped Storage/Hydro
9036 | Storms (ice; snow; etc) | External | Catastrophe | U1 | Forced - Immediate | 2021 | Hydro | WA | 500 | Pumped Storage/Hydro | RFC | Off-Peak | 3082.75 | 23.75 | 1 | 1 | 9036-Storms (ice; snow; etc) | U1-Forced - Immediate | 500-Pumped Storage/Hydro
9036 | Storms (ice; snow; etc) | External | Catastrophe | U1 | Forced - Immediate | 2021 | Hydro | WA | 500 | Pumped Storage/Hydro | WECC | Off-Peak | 3253.35 | 69 | 1 | 1 | 9036-Storms (ice; snow; etc) | U1-Forced - Immediate | 500-Pumped Storage/Hydro
9036 | Storms (ice; snow; etc) | External | Catastrophe | U1 | Forced - Immediate | 2021 | Hydro | WA | 500 | Pumped Storage/Hydro | WECC | Off-Peak | 28118.35 | 39 | 1 | 1 | 9036-Storms (ice; snow; etc) | U1-Forced - Immediate | 500-Pumped Storage/Hydro
9036 | Storms (ice; snow; etc) | External | Catastrophe | U1 | Forced - Immediate | 2021 | Hydro | WA | 500 | Pumped Storage/Hydro | WECC | Winter | 980.6249 | 112.5 | 1 | 1 | 9036-Storms (ice; snow; etc) | U1-Forced - Immediate | 500-Pumped Storage/Hydro
9036 | Storms (ice; snow; etc) | External | Catastrophe | U1 | Forced - Immediate | 2021 | Hydro | WA | 500 | Pumped Storage/Hydro | WECC | Off-Peak | 2758.5833 | 35 | 1 | 1 | 9036-Storms (ice; snow; etc) | U1-Forced - Immediate | 500-Pumped Storage/Hydro
9036 | Storms (ice; snow; etc) | External | Catastrophe | U1 | Forced - Immediate | 2021 | Hydro | WA | 500 | Pumped Storage/Hydro | WECC | Off-Peak | 5188.55 | 41 | 1 | 1 | 9036-Storms (ice; snow; etc) | U1-Forced - Immediate | 500-Pumped Storage/Hydro
9036 | Storms (ice; snow; etc) | External | Catastrophe | U1 | Forced - Immediate | 2021 | Hydro | WA | 500 | Pumped Storage/Hydro | WECC | Off-Peak | 25234.4167 | 35 | 2 | 2 | 9036-Storms (ice; snow; etc) | U1-Forced - Immediate | 500-Pumped Storage/Hydro
9036 | Storms (ice; snow; etc) | External | Catastrophe | U1 | Forced - Immediate | 2021 | Hydro | WA | 500 | Pumped Storage/Hydro | SERC | Summer | 19.8633 | 20.2 | 1 | 1 | 9036-Storms (ice; snow; etc) | U1-Forced - Immediate | 500-Pumped Storage/Hydro
9036 | Storms (ice; snow; etc) | External | Catastrophe | U1 | Forced - Immediate | 2021 | Hydro | WA | 500 | Pumped Storage/Hydro | WECC | Winter | 430.6666 | 95 | 4 | 4 | 9036-Storms (ice; snow; etc) | U1-Forced - Immediate | 500-Pumped Storage/Hydro
9036 | Storms (ice; snow; etc) | External | Catastrophe | U1 | Forced - Immediate | 2021 | Hydro | WA | 500 | Pumped Storage/Hydro | WECC | Winter | 2807.35 | 39 | 1 | 1 | 9036-Storms (ice; snow; etc) | U1-Forced - Immediate | 500-Pumped Storage/Hydro
9036 | Storms (ice; snow; etc) | External | Catastrophe | U1 | Forced - Immediate | 2021 | Hydro | WA | 500 | Pumped Storage/Hydro | WECC | Off-Peak | 2369.1 | 18 | 1 | 1 | 9036-Storms (ice; snow; etc) | U1-Forced - Immediate | 500-Pumped Storage/Hydro
9036 | Storms (ice; snow; etc) | External | Catastrophe | U1 | Forced - Immediate | 2021 | Hydro | WA | 500 | Pumped Storage/Hydro | WECC | Off-Peak | 6537.2667 | 26 | 1 | 1 | 9036-Storms (ice; snow; etc) | U1-Forced - Immediate | 500-Pumped Storage/Hydro
9036 | Storms (ice; snow; etc) | External | Catastrophe | U1 | Forced - Immediate | 2021 | Hydro | WA | 500 | Pumped Storage/Hydro | WECC | Off-Peak | 11895.7 | 94 | 1 | 1 | 9036-Storms (ice; snow; etc) | U1-Forced - Immediate | 500-Pumped Storage/Hydro
9036 | Storms (ice; snow; etc) | External | Catastrophe | U1 | Forced - Immediate | 2021 | Hydro | WA | 500 | Pumped Storage/Hydro | WECC | Off-Peak | 12189.1666 | 50 | 1 | 1 | 9036-Storms (ice; snow; etc) | U1-Forced - Immediate | 500-Pumped Storage/Hydro
9036 | Storms (ice; snow; etc) | External | Catastrophe | U1 | Forced - Immediate | 2021 | Hydro | WA | 500 | Pumped Storage/Hydro | RFC | Summer | 133.3958 | 23.75 | 1 | 1 | 9036-Storms (ice; snow; etc) | U1-Forced - Immediate | 500-Pumped Storage/Hydro
9036 | Storms (ice; snow; etc) | External | Catastrophe | U1 | Forced - Immediate | 2021 | Hydro | WA | 500 | Pumped Storage/Hydro | WECC | Winter | 727.4999 | 112.5 | 1 | 1 | 9036-Storms (ice; snow; etc) | U1-Forced - Immediate | 500-Pumped Storage/Hydro
9036 | Storms (ice; snow; etc) | External | Catastrophe | U1 | Forced - Immediate | 2021 | Hydro | WA | 500 | Pumped Storage/Hydro | WECC | Off-Peak | 357 | 51 | 2 | 2 | 9036-Storms (ice; snow; etc) | U1-Forced - Immediate | 500-Pumped Storage/Hydro
9036 | Storms (ice; snow; etc) | External | Catastrophe | U1 | Forced - Immediate | 2021 | Hydro | WA | 500 | Pumped Storage/Hydro | WECC | Off-Peak | 646.3333 | 35 | 1 | 1 | 9036-Storms (ice; snow; etc) | U1-Forced - Immediate | 500-Pumped Storage/Hydro
9036 | Storms (ice; snow; etc) | External | Catastrophe | U1 | Forced - Immediate | 2021 | Hydro | WA | 500 | Pumped Storage/Hydro | WECC | Off-Peak | 2743.4167 | 35 | 1 | 1 | 9036-Storms (ice; snow; etc) | U1-Forced - Immediate | 500-Pumped Storage/Hydro
9036 | Storms (ice; snow; etc) | External | Catastrophe | U1 | Forced - Immediate | 2021 | Hydro | WA | 500 | Pumped Storage/Hydro | WECC | Off-Peak | 3997.3333 | 32 | 1 | 1 | 9036-Storms (ice; snow; etc) | U1-Forced - Immediate | 500-Pumped Storage/Hydro
9036 | Storms (ice; snow; etc) | External | Catastrophe | U1 | Forced - Immediate | 2021 | Hydro | WA | 500 | Pumped Storage/Hydro | WECC | Summer | 17.15 | 21 | 1 | 1 | 9036-Storms (ice; snow; etc) | U1-Forced - Immediate | 500-Pumped Storage/Hydro
9036 | Storms (ice; snow; etc) | External | Catastrophe | U1 | Forced - Immediate | 2021 | Hydro | WA | 500 | Pumped Storage/Hydro | WECC | Summer | 25.2 | 21 | 1 | 1 | 9036-Storms (ice; snow; etc) | U1-Forced - Immediate | 500-Pumped Storage/Hydro
9036 | Storms (ice; snow; etc) | External | Catastrophe | U1 | Forced - Immediate | 2021 | Hydro | WA | 500 | Pumped Storage/Hydro | WECC | Winter | 82.0333 | 46 | 1 | 1 | 9036-Storms (ice; snow; etc) | U1-Forced - Immediate | 500-Pumped Storage/Hydro
9036 | Storms (ice; snow; etc) | External | Catastrophe | U1 | Forced - Immediate | 2021 | Hydro | WA | 500 | Pumped Storage/Hydro | WECC | Winter | 2539.6 | 24 | 1 | 1 | 9036-Storms (ice; snow; etc) | U1-Forced - Immediate | 500-Pumped Storage/Hydro
9036 | Storms (ice; snow; etc) | External | Catastrophe | U1 | Forced - Immediate | 2021 | Hydro | WA | 500 | Pumped Storage/Hydro | WECC | Winter | 6519.3333 | 35 | 1 | 1 | 9036-Storms (ice; snow; etc) | U1-Forced - Immediate | 500-Pumped Storage/Hydro
9036 | Storms (ice; snow; etc) | External | Catastrophe | U1 | Forced - Immediate | 2021 | Hydro | WA | 500 | Pumped Storage/Hydro | WECC | Winter | 8854.6333 | 41 | 1 | 1 | 9036-Storms (ice; snow; etc) | U1-Forced - Immediate | 500-Pumped Storage/Hydro
9036 | Storms (ice; snow; etc) | External | Catastrophe | U1 | Forced - Immediate | 2021 | Hydro | WA | 500 | Pumped Storage/Hydro | SERC | Off-Peak | 5.225 | 28.5 | 1 | 1 | 9036-Storms (ice; snow; etc) | U1-Forced - Immediate | 500-Pumped Storage/Hydro
9036 | Storms (ice; snow; etc) | External | Catastrophe | U1 | Forced - Immediate | 2021 | Hydro | WA | 500 | Pumped Storage/Hydro | WECC | Off-Peak | 126 | 18 | 1 | 1 | 9036-Storms (ice; snow; etc) | U1-Forced - Immediate | 500-Pumped Storage/Hydro
9036 | Storms (ice; snow; etc) | External | Catastrophe | U1 | Forced - Immediate | 2021 | Hydro | WA | 500 | Pumped Storage/Hydro | WECC | Off-Peak | 2649.1667 | 50 | 1 | 1 | 9036-Storms (ice; snow; etc) | U1-Forced - Immediate | 500-Pumped Storage/Hydro
9036 | Storms (ice; snow; etc) | External | Catastrophe | U1 | Forced - Immediate | 2021 | Hydro | WA | 500 | Pumped Storage/Hydro | WECC | Off-Peak | 18894 | 94 | 2 | 2 | 9036-Storms (ice; snow; etc) | U1-Forced - Immediate | 500-Pumped Storage/Hydro
9036 | Storms (ice; snow; etc) | External | Catastrophe | U1 | Forced - Immediate | 2021 | Hydro | WA | 500 | Pumped Storage/Hydro | WECC | Summer | 491.6667 | 50 | 1 | 1 | 9036-Storms (ice; snow; etc) | U1-Forced - Immediate | 500-Pumped Storage/Hydro
9036 | Storms (ice; snow; etc) | External | Catastrophe | U1 | Forced - Immediate | 2021 | Hydro | WA | 500 | Pumped Storage/Hydro | RFC | Off-Peak | 3086.7083 | 23.75 | 1 | 1 | 9036-Storms (ice; snow; etc) | U1-Forced - Immediate | 500-Pumped Storage/Hydro
9036 | Storms (ice; snow; etc) | External | Catastrophe | U1 | Forced - Immediate | 2021 | Hydro | WA | 500 | Pumped Storage/Hydro | WECC | Off-Peak | 3974.1333 | 56 | 1 | 1 | 9036-Storms (ice; snow; etc) | U1-Forced - Immediate | 500-Pumped Storage/Hydro
9036 | Storms (ice; snow; etc) | External | Catastrophe | U1 | Forced - Immediate | 2021 | Hydro | WA | 500 | Pumped Storage/Hydro | WECC | Off-Peak | 7781.3333 | 32 | 1 | 1 | 9036-Storms (ice; snow; etc) | U1-Forced - Immediate | 500-Pumped Storage/Hydro
9036 | Storms (ice; snow; etc) | External | Catastrophe | U1 | Forced - Immediate | 2021 | Hydro | WA | 500 | Pumped Storage/Hydro | WECC | Off-Peak | 21386.5499 | 207 | 1 | 1 | 9036-Storms (ice; snow; etc) | U1-Forced - Immediate | 500-Pumped Storage/Hydro
9036 | Storms (ice; snow; etc) | External | Catastrophe | U1 | Forced - Immediate | 2021 | Hydro | WA | 500 | Pumped Storage/Hydro | SERC | Summer | 19.5267 | 20.2 | 1 | 1 | 9036-Storms (ice; snow; etc) | U1-Forced - Immediate | 500-Pumped Storage/Hydro
9036 | Storms (ice; snow; etc) | External | Catastrophe | U1 | Forced - Immediate | 2021 | Hydro | WA | 500 | Pumped Storage/Hydro | SERC | Summer | 1108.25 | 33 | 1 | 1 | 9036-Storms (ice; snow; etc) | U1-Forced - Immediate | 500-Pumped Storage/Hydro
9036 | Storms (ice; snow; etc) | External | Catastrophe | U1 | Forced - Immediate | 2021 | Hydro | WA | 500 | Pumped Storage/Hydro | RFC | Summer | 1131.6875 | 23.75 | 1 | 1 | 9036-Storms (ice; snow; etc) | U1-Forced - Immediate | 500-Pumped Storage/Hydro
9036 | Storms (ice; snow; etc) | External | Catastrophe | U1 | Forced - Immediate | 2021 | Hydro | WA | 500 | Pumped Storage/Hydro | WECC | Winter | 7577.4833 | 41 | 1 | 1 | 9036-Storms (ice; snow; etc) | U1-Forced - Immediate | 500-Pumped Storage/Hydro
9036 | Storms (ice; snow; etc) | External | Catastrophe | U1 | Forced - Immediate | 2021 | Hydro | WA | 500 | Pumped Storage/Hydro | WECC | Off-Peak | 2648.3333 | 50 | 1 | 1 | 9036-Storms (ice; snow; etc) | U1-Forced - Immediate | 500-Pumped Storage/Hydro
9036 | Storms (ice; snow; etc) | External | Catastrophe | U1 | Forced - Immediate | 2021 | Hydro | WA | 500 | Pumped Storage/Hydro | WECC | Off-Peak | 2820 | 60 | 1 | 1 | 9036-Storms (ice; snow; etc) | U1-Forced - Immediate | 500-Pumped Storage/Hydro
9036 | Storms (ice; snow; etc) | External | Catastrophe | U1 | Forced - Immediate | 2021 | Hydro | WA | 500 | Pumped Storage/Hydro | WECC | Off-Peak | 4396.5833 | 35 | 1 | 1 | 9036-Storms (ice; snow; etc) | U1-Forced - Immediate | 500-Pumped Storage/Hydro
9036 | Storms (ice; snow; etc) | External | Catastrophe | U1 | Forced - Immediate | 2021 | Hydro | WA | 500 | Pumped Storage/Hydro | WECC | Off-Peak | 4919.85 | 39 | 1 | 1 | 9036-Storms (ice; snow; etc) | U1-Forced - Immediate | 500-Pumped Storage/Hydro
9036 | Storms (ice; snow; etc) | External | Catastrophe | U1 | Forced - Immediate | 2021 | Hydro | WA | 500 | Pumped Storage/Hydro | WECC | Off-Peak | 6508.45 | 51 | 1 | 1 | 9036-Storms (ice; snow; etc) | U1-Forced - Immediate | 500-Pumped Storage/Hydro
9036 | Storms (ice; snow; etc) | External | Catastrophe | U1 | Forced - Immediate | 2021 | Hydro | WA | 500 | Pumped Storage/Hydro | SERC | Summer | 1007.5 | 30 | 1 | 1 | 9036-Storms (ice; snow; etc) | U1-Forced - Immediate | 500-Pumped Storage/Hydro
9036 | Storms (ice; snow; etc) | External | Catastrophe | U1 | Forced - Immediate | 2021 | Hydro | WA | 500 | Pumped Storage/Hydro | WECC | Summer | 2806.6667 | 50 | 1 | 1 | 9036-Storms (ice; snow; etc) | U1-Forced - Immediate | 500-Pumped Storage/Hydro
9036 | Storms (ice; snow; etc) | External | Catastrophe | U1 | Forced - Immediate | 2021 | Hydro | WA | 500 | Pumped Storage/Hydro | WECC | Winter | 16.215 | 20.7 | 1 | 1 | 9036-Storms (ice; snow; etc) | U1-Forced - Immediate | 500-Pumped Storage/Hydro
9036 | Storms (ice; snow; etc) | External | Catastrophe | U1 | Forced - Immediate | 2021 | Hydro | WA | 500 | Pumped Storage/Hydro | WECC | Winter | 2951.3167 | 41 | 1 | 1 | 9036-Storms (ice; snow; etc) | U1-Forced - Immediate | 500-Pumped Storage/Hydro
9036 | Storms (ice; snow; etc) | External | Catastrophe | U2 | Forced - Delayed | 2021 | Hydro | WA | 500 | Pumped Storage/Hydro | WECC | Winter | 103.5 | 45 | 1 | 1 | 9036-Storms (ice; snow; etc) | U2-Forced - Delayed | 500-Pumped Storage/Hydro
9036 | Storms (ice; snow; etc) | External | Catastrophe | U1 | Forced - Immediate | 2021 | Hydro | WA | 500 | Pumped Storage/Hydro | WECC | Off-Peak | 3339.7 | 26 | 1 | 1 | 9036-Storms (ice; snow; etc) | U1-Forced - Immediate | 500-Pumped Storage/Hydro
9036 | Storms (ice; snow; etc) | External | Catastrophe | U1 | Forced - Immediate | 2021 | Hydro | WA | 500 | Pumped Storage/Hydro | WECC | Off-Peak | 11965 | 50 | 1 | 1 | 9036-Storms (ice; snow; etc) | U1-Forced - Immediate | 500-Pumped Storage/Hydro
9036 | Storms (ice; snow; etc) | External | Catastrophe | U1 | Forced - Immediate | 2021 | Hydro | WA | 500 | Pumped Storage/Hydro | WECC | Off-Peak | 29560.3167 | 41 | 1 | 1 | 9036-Storms (ice; snow; etc) | U1-Forced - Immediate | 500-Pumped Storage/Hydro
9036 | Storms (ice; snow; etc) | External | Catastrophe | U1 | Forced - Immediate | 2021 | Hydro | WA | 500 | Pumped Storage/Hydro | WECC | Summer | 31.15 | 21 | 1 | 1 | 9036-Storms (ice; snow; etc) | U1-Forced - Immediate | 500-Pumped Storage/Hydro
9036 | Storms (ice; snow; etc) | External | Catastrophe | U1 | Forced - Immediate | 2021 | Hydro | WA | 500 | Pumped Storage/Hydro | WECC | Summer | 477.5 | 50 | 1 | 1 | 9036-Storms (ice; snow; etc) | U1-Forced - Immediate | 500-Pumped Storage/Hydro
9036 | Storms (ice; snow; etc) | External | Catastrophe | U1 | Forced - Immediate | 2021 | Gas | GG | 650 | Fluidized Bed | TRE | Winter | 6328.8333 | 130 | 1 | 1 | 9036-Storms (ice; snow; etc) | U1-Forced - Immediate | 650-Fluidized Bed
9036 | Storms (ice; snow; etc) | External | Catastrophe | U1 | Forced - Immediate | 2021 | Other | BM | 650 | Fluidized Bed | WECC | Winter | 136.2 | 18 | 1 | 1 | 9036-Storms (ice; snow; etc) | U1-Forced - Immediate | 650-Fluidized Bed
9036 | Storms (ice; snow; etc) | External | Catastrophe | U1 | Forced - Immediate | 2021 | Other | BM | 650 | Fluidized Bed | WECC | Off-Peak | 246.9 | 18 | 1 | 1 | 9036-Storms (ice; snow; etc) | U1-Forced - Immediate | 650-Fluidized Bed
9036 | Storms (ice; snow; etc) | External | Catastrophe | U1 | Forced - Immediate | 2021 | Coal | CC | 650 | Fluidized Bed | RFC | Summer | 4037.5 | 85 | 1 | 1 | 9036-Storms (ice; snow; etc) | U1-Forced - Immediate | 650-Fluidized Bed
9036 | Storms (ice; snow; etc) | External | Catastrophe | D1 | Forced - Immediate | 2021 | Coal | OS | 800 | Miscellaneous | NPCC | Winter | 468 | 26 | 1 | 1 | 9036-Storms (ice; snow; etc) | D1-Forced - Immediate | 800-Miscellaneous
9036 | Storms (ice; snow; etc) | External | Catastrophe | D1 | Forced - Immediate | 2021 | Gas | GG | 850 | Combined Cycle Block | RFC | Summer | 5585.4 | 174 | 1 | 1 | 9036-Storms (ice; snow; etc) | D1-Forced - Immediate | 850-Combined Cycle Block
9036 | Storms (ice; snow; etc) | External | Catastrophe | D1 | Forced - Immediate | 2021 | Gas | GG | 850 | Combined Cycle Block | SERC | Winter | 3844.8664 | 749 | 1 | 1 | 9036-Storms (ice; snow; etc) | D1-Forced - Immediate | 850-Combined Cycle Block
9036 | Storms (ice; snow; etc) | External | Catastrophe | D1 | Forced - Immediate | 2021 | Gas | GG | 850 | Combined Cycle Block | SERC | Winter | 7933.2 | 264 | 1 | 1 | 9036-Storms (ice; snow; etc) | D1-Forced - Immediate | 850-Combined Cycle Block
9036 | Storms (ice; snow; etc) | External | Catastrophe | U1 | Forced - Immediate | 2021 | Gas | GG | 850 | Combined Cycle Block | MRO | Off-Peak | 53038.5 | 114 | 1 | 1 | 9036-Storms (ice; snow; etc) | U1-Forced - Immediate | 850-Combined Cycle Block
9036 | Storms (ice; snow; etc) | External | Catastrophe | U1 | Forced - Immediate | 2021 | Gas | GG | 850 | Combined Cycle Block | SERC | Winter | 129.0666 | 176 | 1 | 1 | 9036-Storms (ice; snow; etc) | U1-Forced - Immediate | 850-Combined Cycle Block
9036 | Storms (ice; snow; etc) | External | Catastrophe | D3 | Forced - Postponed | 2021 | Gas | GG | 850 | Combined Cycle Block | SERC | Winter | 9586.4331 | 422 | 1 | 1 | 9036-Storms (ice; snow; etc) | D3-Forced - Postponed | 850-Combined Cycle Block
9036 | Storms (ice; snow; etc) | External | Catastrophe | U1 | Forced - Immediate | 2021 | Gas | GG | 850 | Combined Cycle Block | SERC | Winter | 11.7332 | 176 | 1 | 1 | 9036-Storms (ice; snow; etc) | U1-Forced - Immediate | 850-Combined Cycle Block
9036 | Storms (ice; snow; etc) | External | Catastrophe | D1 | Forced - Immediate | 2021 | Gas | GG | 850 | Combined Cycle Block | SERC | Winter | 2038.3998 | 672 | 1 | 1 | 9036-Storms (ice; snow; etc) | D1-Forced - Immediate | 850-Combined Cycle Block
9036 | Storms (ice; snow; etc) | External | Catastrophe | D1 | Forced - Immediate | 2021 | Gas | GG | 850 | Combined Cycle Block | SERC | Winter | 2964.1332 | 517 | 1 | 1 | 9036-Storms (ice; snow; etc) | D1-Forced - Immediate | 850-Combined Cycle Block
9036 | Storms (ice; snow; etc) | External | Catastrophe | D1 | Forced - Immediate | 2021 | Gas | GG | 850 | Combined Cycle Block | SERC | Winter | 5533.8 | 802 | 1 | 1 | 9036-Storms (ice; snow; etc) | D1-Forced - Immediate | 850-Combined Cycle Block
9036 | Storms (ice; snow; etc) | External | Catastrophe | D3 | Forced - Postponed | 2021 | Gas | GG | 850 | Combined Cycle Block | SERC | Winter | 8391.7663 | 502 | 1 | 1 | 9036-Storms (ice; snow; etc) | D3-Forced - Postponed | 850-Combined Cycle Block
9036 | Storms (ice; snow; etc) | External | Catastrophe | D1 | Forced - Immediate | 2021 | Gas | GG | 850 | Combined Cycle Block | SERC | Winter | 1384.5 | 130 | 1 | 1 | 9036-Storms (ice; snow; etc) | D1-Forced - Immediate | 850-Combined Cycle Block
9036 | Storms (ice; snow; etc) | External | Catastrophe | U1 | Forced - Immediate | 2021 | Gas | GG | 850 | Combined Cycle Block | WECC | Winter | 941.6 | 88 | 2 | 2 | 9036-Storms (ice; snow; etc) | U1-Forced - Immediate | 850-Combined Cycle Block
9036 | Storms (ice; snow; etc) | External | Catastrophe | U1 | Forced - Immediate | 2021 | Gas | GG | 850 | Combined Cycle Block | SERC | Winter | 2008.7994 | 972 | 1 | 1 | 9036-Storms (ice; snow; etc) | U1-Forced - Immediate | 850-Combined Cycle Block
9036 | Storms (ice; snow; etc) | External | Catastrophe | D1 | Forced - Immediate | 2021 | Gas | GG | 850 | Combined Cycle Block | SERC | Winter | 7483.3997 | 852 | 1 | 1 | 9036-Storms (ice; snow; etc) | D1-Forced - Immediate | 850-Combined Cycle Block
9036 | Storms (ice; snow; etc) | External | Catastrophe | D1 | Forced - Immediate | 2021 | Gas | GG | 850 | Combined Cycle Block | SERC | Winter | 13789.8 | 564 | 1 | 1 | 9036-Storms (ice; snow; etc) | D1-Forced - Immediate | 850-Combined Cycle Block
9036 | Storms (ice; snow; etc) | External | Catastrophe | U1 | Forced - Immediate | 2021 | Gas | GG | 850 | Combined Cycle Block | MRO | Off-Peak | 64951.5 | 114 | 1 | 1 | 9036-Storms (ice; snow; etc) | U1-Forced - Immediate | 850-Combined Cycle Block
9036 | Storms (ice; snow; etc) | External | Catastrophe | U3 | Forced - Postponed | 2021 | Gas | GG | 850 | Combined Cycle Block | SERC | Winter | 12032.9998 | 540 | 1 | 1 | 9036-Storms (ice; snow; etc) | U3-Forced - Postponed | 850-Combined Cycle Block
9036 | Storms (ice; snow; etc) | External | Catastrophe | D1 | Forced - Immediate | 2021 | Gas | GG | 850 | Combined Cycle Block | SERC | Off-Peak | 7533.8666 | 224 | 1 | 1 | 9036-Storms (ice; snow; etc) | D1-Forced - Immediate | 850-Combined Cycle Block
9036 | Storms (ice; snow; etc) | External | Catastrophe | D1 | Forced - Immediate | 2021 | Gas | GG | 850 | Combined Cycle Block | SERC | Winter | 1699.5 | 309 | 1 | 1 | 9036-Storms (ice; snow; etc) | D1-Forced - Immediate | 850-Combined Cycle Block
9036 | Storms (ice; snow; etc) | External | Catastrophe | D1 | Forced - Immediate | 2021 | Gas | GG | 850 | Combined Cycle Block | SERC | Winter | 4654.4663 | 577 | 1 | 1 | 9036-Storms (ice; snow; etc) | D1-Forced - Immediate | 850-Combined Cycle Block
9036 | Storms (ice; snow; etc) | External | Catastrophe | U1 | Forced - Immediate | 2021 | Gas | GG | 850 | Combined Cycle Block | SERC | Winter | 44 | 176 | 1 | 1 | 9036-Storms (ice; snow; etc) | U1-Forced - Immediate | 850-Combined Cycle Block
9036 | Storms (ice; snow; etc) | External | Catastrophe | U1 | Forced - Immediate | 2021 | Gas | GG | 850 | Combined Cycle Block | SERC | Winter | 12028.5832 | 535 | 1 | 1 | 9036-Storms (ice; snow; etc) | U1-Forced - Immediate | 850-Combined Cycle Block
9036 | Storms (ice; snow; etc) | External | Catastrophe | U1 | Forced - Immediate | 2021 | Gas | GG | 850 | Combined Cycle Block | SERC | Winter | 23046 | 501 | 1 | 1 | 9036-Storms (ice; snow; etc) | U1-Forced - Immediate | 850-Combined Cycle Block
9036 | Storms (ice; snow; etc) | External | Catastrophe | D1 | Forced - Immediate | 2021 | Gas | GG | 850 | Combined Cycle Block | SERC | Winter | 383.4 | 284 | 1 | 1 | 9036-Storms (ice; snow; etc) | D1-Forced - Immediate | 850-Combined Cycle Block
9036 | Storms (ice; snow; etc) | External | Catastrophe | D1 | Forced - Immediate | 2021 | Gas | GG | 850 | Combined Cycle Block | SERC | Winter | 2792.2332 | 397 | 1 | 1 | 9036-Storms (ice; snow; etc) | D1-Forced - Immediate | 850-Combined Cycle Block
9036 | Storms (ice; snow; etc) | External | Catastrophe | U1 | Forced - Immediate | 2021 | Gas | GG | 850 | Combined Cycle Block | SERC | Winter | 5718.5997 | 972 | 1 | 1 | 9036-Storms (ice; snow; etc) | U1-Forced - Immediate | 850-Combined Cycle Block
9036 | Storms (ice; snow; etc) | External | Catastrophe | D1 | Forced - Immediate | 2021 | Gas | GG | 850 | Combined Cycle Block | SERC | Winter | 885.1331 | 284 | 1 | 1 | 9036-Storms (ice; snow; etc) | D1-Forced - Immediate | 850-Combined Cycle Block
9036 | Storms (ice; snow; etc) | External | Catastrophe | D1 | Forced - Immediate | 2021 | Gas | GG | 850 | Combined Cycle Block | SERC | Winter | 1222.5332 | 346 | 1 | 1 | 9036-Storms (ice; snow; etc) | D1-Forced - Immediate | 850-Combined Cycle Block
9036 | Storms (ice; snow; etc) | External | Catastrophe | U1 | Forced - Immediate | 2021 | Gas | GG | 850 | Combined Cycle Block | SERC | Winter | 20509.2 | 972 | 1 | 1 | 9036-Storms (ice; snow; etc) | U1-Forced - Immediate | 850-Combined Cycle Block
9036 | Storms (ice; snow; etc) | External | Catastrophe | U1 | Forced - Immediate | 2021 | Gas | GG | 850 | Combined Cycle Block | SERC | Winter | 4336 | 542 | 1 | 1 | 9036-Storms (ice; snow; etc) | U1-Forced - Immediate | 850-Combined Cycle Block
9036 | Storms (ice; snow; etc) | External | Catastrophe | D1 | Forced - Immediate | 2021 | Gas | GG | 850 | Combined Cycle Block | SERC | Winter | 995.6332 | 502 | 1 | 1 | 9036-Storms (ice; snow; etc) | D1-Forced - Immediate | 850-Combined Cycle Block
9036 | Storms (ice; snow; etc) | External | Catastrophe | D1 | Forced - Immediate | 2021 | Gas | GG | 850 | Combined Cycle Block | SERC | Winter | 1006.4663 | 487 | 1 | 1 | 9036-Storms (ice; snow; etc) | D1-Forced - Immediate | 850-Combined Cycle Block
9036 | Storms (ice; snow; etc) | External | Catastrophe | D3 | Forced - Postponed | 2021 | Gas | GG | 850 | Combined Cycle Block | SERC | Winter | 39952.2666 | 272 | 1 | 1 | 9036-Storms (ice; snow; etc) | D3-Forced - Postponed | 850-Combined Cycle Block
9036 | Storms (ice; snow; etc) | External | Catastrophe | U1 | Forced - Immediate | 2021 | Gas | GG | 851 | CC GT units | WECC | Winter | 132 | 72 | 1 | 1 | 9036-Storms (ice; snow; etc) | U1-Forced - Immediate | 851-CC GT units
9036 | Storms (ice; snow; etc) | External | Catastrophe | U1 | Forced - Immediate | 2021 | Gas | GG | 851 | CC GT units | TRE | Winter | 155.1332 | 179 | 1 | 1 | 9036-Storms (ice; snow; etc) | U1-Forced - Immediate | 851-CC GT units
9036 | Storms (ice; snow; etc) | External | Catastrophe | U1 | Forced - Immediate | 2021 | Gas | GG | 851 | CC GT units | MRO | Winter | 1464.6666 | 169 | 1 | 1 | 9036-Storms (ice; snow; etc) | U1-Forced - Immediate | 851-CC GT units
9036 | Storms (ice; snow; etc) | External | Catastrophe | U1 | Forced - Immediate | 2021 | Gas | GG | 851 | CC GT units | TRE | Winter | 1901.1999 | 168 | 1 | 1 | 9036-Storms (ice; snow; etc) | U1-Forced - Immediate | 851-CC GT units
9036 | Storms (ice; snow; etc) | External | Catastrophe | D1 | Forced - Immediate | 2021 | Gas | GG | 851 | CC GT units | TRE | Winter | 45.6167 | 17 | 1 | 1 | 9036-Storms (ice; snow; etc) | D1-Forced - Immediate | 851-CC GT units
9036 | Storms (ice; snow; etc) | External | Catastrophe | D1 | Forced - Immediate | 2021 | Gas | GG | 851 | CC GT units | WECC | Winter | 5991.3333 | 43 | 1 | 1 | 9036-Storms (ice; snow; etc) | D1-Forced - Immediate | 851-CC GT units
9036 | Storms (ice; snow; etc) | External | Catastrophe | D1 | Forced - Immediate | 2021 | Gas | GG | 851 | CC GT units | WECC | Winter | 5997.0666 | 43 | 1 | 1 | 9036-Storms (ice; snow; etc) | D1-Forced - Immediate | 851-CC GT units
9036 | Storms (ice; snow; etc) | External | Catastrophe | U1 | Forced - Immediate | 2021 | Gas | GG | 851 | CC GT units | WECC | Winter | 130.8 | 72 | 1 | 1 | 9036-Storms (ice; snow; etc) | U1-Forced - Immediate | 851-CC GT units
9036 | Storms (ice; snow; etc) | External | Catastrophe | U1 | Forced - Immediate | 2021 | Gas | GG | 851 | CC GT units | MRO | Winter | 2796.95 | 169 | 1 | 1 | 9036-Storms (ice; snow; etc) | U1-Forced - Immediate | 851-CC GT units
9036 | Storms (ice; snow; etc) | External | Catastrophe | U1 | Forced - Immediate | 2021 | Gas | GG | 851 | CC GT units | TRE | Winter | 3610.7499 | 165 | 1 | 1 | 9036-Storms (ice; snow; etc) | U1-Forced - Immediate | 851-CC GT units
9036 | Storms (ice; snow; etc) | External | Catastrophe | U1 | Forced - Immediate | 2021 | Gas | GG | 851 | CC GT units | TRE | Winter | 115.7 | 78 | 1 | 1 | 9036-Storms (ice; snow; etc) | U1-Forced - Immediate | 851-CC GT units
9036 | Storms (ice; snow; etc) | External | Catastrophe | U1 | Forced - Immediate | 2021 | Gas | GG | 851 | CC GT units | WECC | Winter | 354.2 | 69 | 1 | 1 | 9036-Storms (ice; snow; etc) | U1-Forced - Immediate | 851-CC GT units
9036 | Storms (ice; snow; etc) | External | Catastrophe | D1 | Forced - Immediate | 2021 | Gas | GG | 851 | CC GT units | NPCC | Winter | 33.825 | 61.5 | 2 | 2 | 9036-Storms (ice; snow; etc) | D1-Forced - Immediate | 851-CC GT units
9036 | Storms (ice; snow; etc) | External | Catastrophe | D1 | Forced - Immediate | 2021 | Gas | GG | 851 | CC GT units | TRE | Winter | 38.7166 | 101 | 1 | 1 | 9036-Storms (ice; snow; etc) | D1-Forced - Immediate | 851-CC GT units
9036 | Storms (ice; snow; etc) | External | Catastrophe | U1 | Forced - Immediate | 2021 | Gas | GG | 851 | CC GT units | NPCC | Winter | 5106.7 | 229 | 1 | 1 | 9036-Storms (ice; snow; etc) | U1-Forced - Immediate | 851-CC GT units
9036 | Storms (ice; snow; etc) | External | Catastrophe | U1 | Forced - Immediate | 2021 | Gas | GG | 851 | CC GT units | TRE | Winter | 13952.0666 | 172 | 1 | 1 | 9036-Storms (ice; snow; etc) | U1-Forced - Immediate | 851-CC GT units
9036 | Storms (ice; snow; etc) | External | Catastrophe | U1 | Forced - Immediate | 2021 | Gas | GG | 851 | CC GT units | TRE | Winter | 36829.125 | 142.5 | 1 | 1 | 9036-Storms (ice; snow; etc) | U1-Forced - Immediate | 851-CC GT units
9036 | Storms (ice; snow; etc) | External | Catastrophe | D1 | Forced - Immediate | 2021 | Gas | GG | 851 | CC GT units | NPCC | Winter | 147 | 52.5 | 2 | 2 | 9036-Storms (ice; snow; etc) | D1-Forced - Immediate | 851-CC GT units
9036 | Storms (ice; snow; etc) | External | Catastrophe | D1 | Forced - Immediate | 2021 | Gas | GG | 851 | CC GT units | NPCC | Winter | 199 | 99.5 | 1 | 1 | 9036-Storms (ice; snow; etc) | D1-Forced - Immediate | 851-CC GT units
9036 | Storms (ice; snow; etc) | External | Catastrophe | U1 | Forced - Immediate | 2021 | Gas | GG | 851 | CC GT units | WECC | Winter | 48.3 | 69 | 1 | 1 | 9036-Storms (ice; snow; etc) | U1-Forced - Immediate | 851-CC GT units
9036 | Storms (ice; snow; etc) | External | Catastrophe | D1 | Forced - Immediate | 2021 | Gas | GG | 851 | CC GT units | NPCC | Winter | 68.85 | 76.5 | 2 | 2 | 9036-Storms (ice; snow; etc) | D1-Forced - Immediate | 851-CC GT units
9036 | Storms (ice; snow; etc) | External | Catastrophe | U1 | Forced - Immediate | 2021 | Gas | GG | 851 | CC GT units | WECC | Winter | 98.9 | 69 | 1 | 1 | 9036-Storms (ice; snow; etc) | U1-Forced - Immediate | 851-CC GT units
9036 | Storms (ice; snow; etc) | External | Catastrophe | U1 | Forced - Immediate | 2021 | Gas | GG | 851 | CC GT units | WECC | Winter | 297.85 | 69 | 1 | 1 | 9036-Storms (ice; snow; etc) | U1-Forced - Immediate | 851-CC GT units
9036 | Storms (ice; snow; etc) | External | Catastrophe | U1 | Forced - Immediate | 2021 | Gas | GG | 851 | CC GT units | MRO | Winter | 2802.5833 | 169 | 1 | 1 | 9036-Storms (ice; snow; etc) | U1-Forced - Immediate | 851-CC GT units
9036 | Storms (ice; snow; etc) | External | Catastrophe | U1 | Forced - Immediate | 2021 | Gas | GG | 851 | CC GT units | MRO | Winter | 6016.4 | 169 | 1 | 1 | 9036-Storms (ice; snow; etc) | U1-Forced - Immediate | 851-CC GT units
9036 | Storms (ice; snow; etc) | External | Catastrophe | U1 | Forced - Immediate | 2021 | Gas | GG | 851 | CC GT units | WECC | Winter | 38.4 | 72 | 1 | 1 | 9036-Storms (ice; snow; etc) | U1-Forced - Immediate | 851-CC GT units
9036 | Storms (ice; snow; etc) | External | Catastrophe | U1 | Forced - Immediate | 2021 | Gas | GG | 851 | CC GT units | TRE | Winter | 11345.8333 | 175 | 1 | 1 | 9036-Storms (ice; snow; etc) | U1-Forced - Immediate | 851-CC GT units
9036 | Storms (ice; snow; etc) | External | Catastrophe | D1 | Forced - Immediate | 2021 | Gas | GG | 851 | CC GT units | NPCC | Winter | 200.6583 | 99.5 | 1 | 1 | 9036-Storms (ice; snow; etc) | D1-Forced - Immediate | 851-CC GT units
9036 | Storms (ice; snow; etc) | External | Catastrophe | D1 | Forced - Immediate | 2021 | Gas | GG | 851 | CC GT units | NPCC | Winter | 608.3833 | 86.5 | 2 | 2 | 9036-Storms (ice; snow; etc) | D1-Forced - Immediate | 851-CC GT units
9036 | Storms (ice; snow; etc) | External | Catastrophe | U1 | Forced - Immediate | 2021 | Gas | GG | 851 | CC GT units | WECC | Winter | 79.35 | 69 | 1 | 1 | 9036-Storms (ice; snow; etc) | U1-Forced - Immediate | 851-CC GT units
9036 | Storms (ice; snow; etc) | External | Catastrophe | U1 | Forced - Immediate | 2021 | Gas | GG | 851 | CC GT units | TRE | Winter | 126.0833 | 85 | 1 | 1 | 9036-Storms (ice; snow; etc) | U1-Forced - Immediate | 851-CC GT units
9036 | Storms (ice; snow; etc) | External | Catastrophe | U1 | Forced - Immediate | 2021 | Gas | GG | 851 | CC GT units | MRO | Winter | 5605.1666 | 169 | 1 | 1 | 9036-Storms (ice; snow; etc) | U1-Forced - Immediate | 851-CC GT units
9036 | Storms (ice; snow; etc) | External | Catastrophe | D1 | Forced - Immediate | 2021 | Gas | GG | 851 | CC GT units | NPCC | Winter | 171.7 | 101 | 1 | 1 | 9036-Storms (ice; snow; etc) | D1-Forced - Immediate | 851-CC GT units
9036 | Storms (ice; snow; etc) | External | Catastrophe | U1 | Forced - Immediate | 2021 | Gas | GG | 851 | CC GT units | TRE | Winter | 63.0666 | 172 | 1 | 1 | 9036-Storms (ice; snow; etc) | U1-Forced - Immediate | 851-CC GT units
9036 | Storms (ice; snow; etc) | External | Catastrophe | U1 | Forced - Immediate | 2021 | Gas | GG | 851 | CC GT units | MRO | Winter | 464.75 | 169 | 1 | 1 | 9036-Storms (ice; snow; etc) | U1-Forced - Immediate | 851-CC GT units
9036 | Storms (ice; snow; etc) | External | Catastrophe | U1 | Forced - Immediate | 2021 | Gas | GG | 851 | CC GT units | TRE | Winter | 5659.5 | 165 | 1 | 1 | 9036-Storms (ice; snow; etc) | U1-Forced - Immediate | 851-CC GT units
9036 | Storms (ice; snow; etc) | External | Catastrophe | U1 | Forced - Immediate | 2021 | Gas | GG | 851 | CC GT units | TRE | Winter | 10729.5999 | 168 | 1 | 1 | 9036-Storms (ice; snow; etc) | U1-Forced - Immediate | 851-CC GT units
9036 | Storms (ice; snow; etc) | External | Catastrophe | U1 | Forced - Immediate | 2021 | Gas | GG | 851 | CC GT units | MRO | Winter | 126.75 | 169 | 1 | 1 | 9036-Storms (ice; snow; etc) | U1-Forced - Immediate | 851-CC GT units
9036 | Storms (ice; snow; etc) | External | Catastrophe | U1 | Forced - Immediate | 2021 | Gas | GG | 851 | CC GT units | TRE | Winter | 23306.4 | 144 | 1 | 1 | 9036-Storms (ice; snow; etc) | U1-Forced - Immediate | 851-CC GT units
9036 | Storms (ice; snow; etc) | External | Catastrophe | D1 | Forced - Immediate | 2021 | Gas | GG | 851 | CC GT units | NPCC | Winter | 74.7 | 41.5 | 2 | 2 | 9036-Storms (ice; snow; etc) | D1-Forced - Immediate | 851-CC GT units
9036 | Storms (ice; snow; etc) | External | Catastrophe | D1 | Forced - Immediate | 2021 | Gas | GG | 851 | CC GT units | NPCC | Winter | 124.5666 | 101 | 1 | 1 | 9036-Storms (ice; snow; etc) | D1-Forced - Immediate | 851-CC GT units
9036 | Storms (ice; snow; etc) | External | Catastrophe | U1 | Forced - Immediate | 2021 | Gas | GG | 851 | CC GT units | TRE | Winter | 2839.2 | 168 | 1 | 1 | 9036-Storms (ice; snow; etc) | U1-Forced - Immediate | 851-CC GT units
9036 | Storms (ice; snow; etc) | External | Catastrophe | U1 | Forced - Immediate | 2021 | Gas | GG | 851 | CC GT units | TRE | Winter | 1533.6 | 144 | 1 | 1 | 9036-Storms (ice; snow; etc) | U1-Forced - Immediate | 851-CC GT units
9036 | Storms (ice; snow; etc) | External | Catastrophe | SF | Startup Failure | 2021 | Gas | GG | 851 | CC GT units | TRE | Winter | 53.1999 | 168 | 1 | 1 | 9036-Storms (ice; snow; etc) | SF-Startup Failure | 851-CC GT units
9036 | Storms (ice; snow; etc) | External | Catastrophe | U1 | Forced - Immediate | 2021 | Gas | GG | 851 | CC GT units | WECC | Winter | 36 | 72 | 1 | 1 | 9036-Storms (ice; snow; etc) | U1-Forced - Immediate | 851-CC GT units
9036 | Storms (ice; snow; etc) | External | Catastrophe | U1 | Forced - Immediate | 2021 | Gas | GG | 851 | CC GT units | MRO | Winter | 1892.8 | 169 | 1 | 1 | 9036-Storms (ice; snow; etc) | U1-Forced - Immediate | 851-CC GT units
9036 | Storms (ice; snow; etc) | External | Catastrophe | U1 | Forced - Immediate | 2021 | Gas | GG | 851 | CC GT units | NPCC | Winter | 3141.1165 | 229 | 1 | 1 | 9036-Storms (ice; snow; etc) | U1-Forced - Immediate | 851-CC GT units
9036 | Storms (ice; snow; etc) | External | Catastrophe | U2 | Forced - Delayed | 2021 | Gas | GG | 851 | CC GT units | WECC | Winter | 758.3332 | 182 | 1 | 1 | 9036-Storms (ice; snow; etc) | U2-Forced - Delayed | 851-CC GT units
9036 | Storms (ice; snow; etc) | External | Catastrophe | D1 | Forced - Immediate | 2021 | Gas | GG | 851 | CC GT units | WECC | Winter | 5573.3333 | 40 | 1 | 1 | 9036-Storms (ice; snow; etc) | D1-Forced - Immediate | 851-CC GT units
9036 | Storms (ice; snow; etc) | External | Catastrophe | SF | Startup Failure | 2021 | Gas | GG | 851 | CC GT units | TRE | Winter | 758.7999 | 168 | 1 | 1 | 9036-Storms (ice; snow; etc) | SF-Startup Failure | 851-CC GT units
9036 | Storms (ice; snow; etc) | External | Catastrophe | U1 | Forced - Immediate | 2021 | Gas | GG | 851 | CC GT units | TRE | Winter | 167.7499 | 165 | 1 | 1 | 9036-Storms (ice; snow; etc) | U1-Forced - Immediate | 851-CC GT units
9036 | Storms (ice; snow; etc) | External | Catastrophe | U1 | Forced - Immediate | 2021 | Gas | GG | 851 | CC GT units | TRE | Winter | 2178.3999 | 168 | 1 | 1 | 9036-Storms (ice; snow; etc) | U1-Forced - Immediate | 851-CC GT units
9036 | Storms (ice; snow; etc) | External | Catastrophe | U1 | Forced - Immediate | 2021 | Waste Heat | WH | 852 | CC steam units | TRE | Winter | 74.7 | 83 | 1 | 1 | 9036-Storms (ice; snow; etc) | U1-Forced - Immediate | 852-CC steam units
9036 | Storms (ice; snow; etc) | External | Catastrophe | U1 | Forced - Immediate | 2021 | Waste Heat | WH | 852 | CC steam units | TRE | Winter | 264.0333 | 178 | 1 | 1 | 9036-Storms (ice; snow; etc) | U1-Forced - Immediate | 852-CC steam units
9036 | Storms (ice; snow; etc) | External | Catastrophe | U1 | Forced - Immediate | 2021 | Waste Heat | WH | 852 | CC steam units | TRE | Winter | 308.4833 | 83 | 1 | 1 | 9036-Storms (ice; snow; etc) | U1-Forced - Immediate | 852-CC steam units
9036 | Storms (ice; snow; etc) | External | Catastrophe | D1 | Forced - Immediate | 2021 | Waste Heat | WH | 852 | CC steam units | NPCC | Winter | 63.525 | 115.5 | 1 | 1 | 9036-Storms (ice; snow; etc) | D1-Forced - Immediate | 852-CC steam units
9036 | Storms (ice; snow; etc) | External | Catastrophe | U1 | Forced - Immediate | 2021 | Gas | GG | 852 | CC steam units | WECC | Winter | 3453.75 | 135 | 1 | 1 | 9036-Storms (ice; snow; etc) | U1-Forced - Immediate | 852-CC steam units
9036 | Storms (ice; snow; etc) | External | Catastrophe | U1 | Forced - Immediate | 2021 | Waste Heat | WH | 852 | CC steam units | TRE | Winter | 30.4333 | 83 | 1 | 1 | 9036-Storms (ice; snow; etc) | U1-Forced - Immediate | 852-CC steam units
9036 | Storms (ice; snow; etc) | External | Catastrophe | U1 | Forced - Immediate | 2021 | Waste Heat | WH | 852 | CC steam units | TRE | Winter | 38.7333 | 83 | 1 | 1 | 9036-Storms (ice; snow; etc) | U1-Forced - Immediate | 852-CC steam units
9036 | Storms (ice; snow; etc) | External | Catastrophe | U1 | Forced - Immediate | 2021 | Waste Heat | WH | 852 | CC steam units | TRE | Winter | 557.4833 | 83 | 1 | 1 | 9036-Storms (ice; snow; etc) | U1-Forced - Immediate | 852-CC steam units
9036 | Storms (ice; snow; etc) | External | Catastrophe | D1 | Forced - Immediate | 2021 | Waste Heat | WH | 852 | CC steam units | NPCC | Winter | 170.9416 | 140.5 | 1 | 1 | 9036-Storms (ice; snow; etc) | D1-Forced - Immediate | 852-CC steam units
9036 | Storms (ice; snow; etc) | External | Catastrophe | U1 | Forced - Immediate | 2021 | Waste Heat | WH | 852 | CC steam units | MRO | Winter | 8775.9998 | 240 | 1 | 1 | 9036-Storms (ice; snow; etc) | U1-Forced - Immediate | 852-CC steam units
9036 | Storms (ice; snow; etc) | External | Catastrophe | U1 | Forced - Immediate | 2021 | Waste Heat | WH | 852 | CC steam units | TRE | Winter | 14360.3332 | 268 | 1 | 1 | 9036-Storms (ice; snow; etc) | U1-Forced - Immediate | 852-CC steam units
9036 | Storms (ice; snow; etc) | External | Catastrophe | D1 | Forced - Immediate | 2021 | Waste Heat | WH | 852 | CC steam units | NPCC | Winter | 953.0166 | 135.5 | 1 | 1 | 9036-Storms (ice; snow; etc) | D1-Forced - Immediate | 852-CC steam units
9036 | Storms (ice; snow; etc) | External | Catastrophe | U1 | Forced - Immediate | 2021 | Waste Heat | WH | 852 | CC steam units | TRE | Winter | 23.5166 | 83 | 1 | 1 | 9036-Storms (ice; snow; etc) | U1-Forced - Immediate | 852-CC steam units
9036 | Storms (ice; snow; etc) | External | Catastrophe | U1 | Forced - Immediate | 2021 | Waste Heat | WH | 852 | CC steam units | TRE | Winter | 11047.1666 | 170 | 1 | 1 | 9036-Storms (ice; snow; etc) | U1-Forced - Immediate | 852-CC steam units
9036 | Storms (ice; snow; etc) | External | Catastrophe | D1 | Forced - Immediate | 2021 | Waste Heat | WH | 852 | CC steam units | TRE | Winter | 1210 | 75 | 1 | 1 | 9036-Storms (ice; snow; etc) | D1-Forced - Immediate | 852-CC steam units
9036 | Storms (ice; snow; etc) | External | Catastrophe | D1 | Forced - Immediate | 2021 | Waste Heat | WH | 852 | CC steam units | NPCC | Winter | 116.2416 | 240.5 | 1 | 1 | 9036-Storms (ice; snow; etc) | D1-Forced - Immediate | 852-CC steam units
9036 | Storms (ice; snow; etc) | External | Catastrophe | D1 | Forced - Immediate | 2021 | Waste Heat | WH | 852 | CC steam units | NPCC | Winter | 281.3249 | 139.5 | 1 | 1 | 9036-Storms (ice; snow; etc) | D1-Forced - Immediate | 852-CC steam units
9036 | Storms (ice; snow; etc) | External | Catastrophe | U1 | Forced - Immediate | 2021 | Gas | GG | 852 | CC steam units | WECC | Winter | 4018.35 | 89 | 1 | 1 | 9036-Storms (ice; snow; etc) | U1-Forced - Immediate | 852-CC steam units
9036 | Storms (ice; snow; etc) | External | Catastrophe | U1 | Forced - Immediate | 2021 | Gas | GG | 852 | CC steam units | SERC | Winter | 110744.9 | 466 | 1 | 1 | 9036-Storms (ice; snow; etc) | U1-Forced - Immediate | 852-CC steam units
9036 | Storms (ice; snow; etc) | External | Catastrophe | U1 | Forced - Immediate | 2021 | Waste Heat | WH | 852 | CC steam units | TRE | Winter | 148.3333 | 100 | 1 | 1 | 9036-Storms (ice; snow; etc) | U1-Forced - Immediate | 852-CC steam units
9036 | Storms (ice; snow; etc) | External | Catastrophe | U1 | Forced - Immediate | 2021 | Waste Heat | WH | 852 | CC steam units | WECC | Winter | 1563.9999 | 255 | 1 | 1 | 9036-Storms (ice; snow; etc) | U1-Forced - Immediate | 852-CC steam units
9036 | Storms (ice; snow; etc) | External | Catastrophe | D1 | Forced - Immediate | 2021 | Waste Heat | WH | 852 | CC steam units | NPCC | Winter | 317.8 | 113.5 | 1 | 1 | 9036-Storms (ice; snow; etc) | D1-Forced - Immediate | 852-CC steam units
9036 | Storms (ice; snow; etc) | External | Catastrophe | U1 | Forced - Immediate | 2021 | Gas | GG | 852 | CC steam units | WECC | Winter | 713.25 | 135 | 1 | 1 | 9036-Storms (ice; snow; etc) | U1-Forced - Immediate | 852-CC steam units
9036 | Storms (ice; snow; etc) | External | Catastrophe | D1 | Forced - Immediate | 2021 | Waste Heat | WH | 852 | CC steam units | NPCC | Winter | 112.95 | 125.5 | 1 | 1 | 9036-Storms (ice; snow; etc) | D1-Forced - Immediate | 852-CC steam units
9036 | Storms (ice; snow; etc) | External | Catastrophe | U1 | Forced - Immediate | 2021 | Waste Heat | WH | 852 | CC steam units | TRE | Winter | 113.3332 | 170 | 1 | 1 | 9036-Storms (ice; snow; etc) | U1-Forced - Immediate | 852-CC steam units
9036 | Storms (ice; snow; etc) | External | Catastrophe | U1 | Forced - Immediate | 2021 | Waste Heat | WH | 852 | CC steam units | MRO | Winter | 6528 | 240 | 1 | 1 | 9036-Storms (ice; snow; etc) | U1-Forced - Immediate | 852-CC steam units
9036 | Storms (ice; snow; etc) | External | Catastrophe | D1 | Forced - Immediate | 2021 | Waste Heat | WH | 852 | CC steam units | TRE | Winter | 10446.4332 | 158 | 1 | 1 | 9036-Storms (ice; snow; etc) | D1-Forced - Immediate | 852-CC steam units
9036 | Storms (ice; snow; etc) | External | Catastrophe | U1 | Forced - Immediate | 2021 | Waste Heat | WH | 852 | CC steam units | MRO | Winter | 103.9999 | 240 | 1 | 1 | 9036-Storms (ice; snow; etc) | U1-Forced - Immediate | 852-CC steam units
9036 | Storms (ice; snow; etc) | External | Catastrophe | D1 | Forced - Immediate | 2021 | Waste Heat | WH | 852 | CC steam units | TRE | Winter | 36.4166 | 95 | 1 | 1 | 9036-Storms (ice; snow; etc) | D1-Forced - Immediate | 852-CC steam units
9036 | Storms (ice; snow; etc) | External | Catastrophe | D1 | Forced - Immediate | 2021 | Waste Heat | WH | 852 | CC steam units | NPCC | Winter | 198.9 | 110.5 | 1 | 1 | 9036-Storms (ice; snow; etc) | D1-Forced - Immediate | 852-CC steam units
9036 | Storms (ice; snow; etc) | External | Catastrophe | D1 | Forced - Immediate | 2021 | Waste Heat | WH | 852 | CC steam units | NPCC | Winter | 1049.2458 | 150.25 | 1 | 1 | 9036-Storms (ice; snow; etc) | D1-Forced - Immediate | 852-CC steam units
9036 | Storms (ice; snow; etc) | External | Catastrophe | U1 | Forced - Immediate | 2021 | Gas | GG | 852 | CC steam units | TRE | Winter | 7740.4164 | 325 | 1 | 1 | 9036-Storms (ice; snow; etc) | U1-Forced - Immediate | 852-CC steam units
9036 | Storms (ice; snow; etc) | External | Catastrophe | U1 | Forced - Immediate | 2021 | Waste Heat | WH | 852 | CC steam units | TRE | Winter | 764.9833 | 83 | 1 | 1 | 9036-Storms (ice; snow; etc) | U1-Forced - Immediate | 852-CC steam units
9036 | Storms (ice; snow; etc) | External | Catastrophe | U1 | Forced - Immediate | 2021 | Waste Heat | WH | 852 | CC steam units | TRE | Winter | 35565.1999 | 164.4 | 1 | 1 | 9036-Storms (ice; snow; etc) | U1-Forced - Immediate | 852-CC steam units
9036 | Storms (ice; snow; etc) | External | Catastrophe | D1 | Forced - Immediate | 2021 | Gas | GG | 852 | CC steam units | TRE | Winter | 303.4 | 164 | 1 | 1 | 9036-Storms (ice; snow; etc) | D1-Forced - Immediate | 852-CC steam units
9036 | Storms (ice; snow; etc) | External | Catastrophe | U1 | Forced - Immediate | 2021 | Waste Heat | WH | 852 | CC steam units | TRE | Winter | 402 | 268 | 1 | 1 | 9036-Storms (ice; snow; etc) | U1-Forced - Immediate | 852-CC steam units
9036 | Storms (ice; snow; etc) | External | Catastrophe | U1 | Forced - Immediate | 2021 | Waste Heat | WH | 852 | CC steam units | NPCC | Winter | 4602.6581 | 300.5 | 1 | 1 | 9036-Storms (ice; snow; etc) | U1-Forced - Immediate | 852-CC steam units
9036 | Storms (ice; snow; etc) | External | Catastrophe | D1 | Forced - Immediate | 2021 | Gas | GG | 861 | CoG GT units | TRE | Winter | 70 | 50 | 1 | 1 | 9036-Storms (ice; snow; etc) | D1-Forced - Immediate | 861-CoG GT units
9036 | Storms (ice; snow; etc) | External | Catastrophe | D1 | Forced - Immediate | 2021 | Gas | GG | 861 | CoG GT units | TRE | Winter | 653.4167 | 5 | 1 | 1 | 9036-Storms (ice; snow; etc) | D1-Forced - Immediate | 861-CoG GT units
9036 | Storms (ice; snow; etc) | External | Catastrophe | SF | Startup Failure | 2021 | Gas | GG | 861 | CoG GT units | TRE | Winter | 988.9832 | 173 | 1 | 1 | 9036-Storms (ice; snow; etc) | SF-Startup Failure | 861-CoG GT units
9036 | Storms (ice; snow; etc) | External | Catastrophe | U1 | Forced - Immediate | 2021 | Gas | GG | 861 | CoG GT units | TRE | Winter | 76 | 120 | 1 | 1 | 9036-Storms (ice; snow; etc) | U1-Forced - Immediate | 861-CoG GT units
9036 | Storms (ice; snow; etc) | External | Catastrophe | U1 | Forced - Immediate | 2021 | Gas | GG | 861 | CoG GT units | TRE | Winter | 32115 | 90 | 1 | 1 | 9036-Storms (ice; snow; etc) | U1-Forced - Immediate | 861-CoG GT units
9036 | Storms (ice; snow; etc) | External | Catastrophe | U2 | Forced - Delayed | 2021 | Gas | GG | 861 | CoG GT units | SERC | Winter | 9451.32 | 61.2 | 2 | 2 | 9036-Storms (ice; snow; etc) | U2-Forced - Delayed | 861-CoG GT units
9036 | Storms (ice; snow; etc) | External | Catastrophe | U1 | Forced - Immediate | 2021 | Gas | GG | 861 | CoG GT units | TRE | Winter | 20044.3667 | 38 | 1 | 1 | 9036-Storms (ice; snow; etc) | U1-Forced - Immediate | 861-CoG GT units
9036 | Storms (ice; snow; etc) | External | Catastrophe | SF | Startup Failure | 2021 | Gas | GG | 861 | CoG GT units | TRE | Winter | 1138.9166 | 173 | 1 | 1 | 9036-Storms (ice; snow; etc) | SF-Startup Failure | 861-CoG GT units
9036 | Storms (ice; snow; etc) | External | Catastrophe | U1 | Forced - Immediate | 2021 | Gas | GG | 861 | CoG GT units | TRE | Winter | 1678.1 | 173 | 1 | 1 | 9036-Storms (ice; snow; etc) | U1-Forced - Immediate | 861-CoG GT units
9036 | Storms (ice; snow; etc) | External | Catastrophe | U1 | Forced - Immediate | 2021 | Gas | GG | 861 | CoG GT units | TRE | Winter | 3439.8 | 84 | 1 | 1 | 9036-Storms (ice; snow; etc) | U1-Forced - Immediate | 861-CoG GT units
9036 | Storms (ice; snow; etc) | External | Catastrophe | U1 | Forced - Immediate | 2021 | Gas | GG | 861 | CoG GT units | TRE | Winter | 4925.2 | 84 | 1 | 1 | 9036-Storms (ice; snow; etc) | U1-Forced - Immediate | 861-CoG GT units
9036 | Storms (ice; snow; etc) | External | Catastrophe | U1 | Forced - Immediate | 2021 | Gas | GG | 861 | CoG GT units | TRE | Winter | 194.9999 | 90 | 1 | 1 | 9036-Storms (ice; snow; etc) | U1-Forced - Immediate | 861-CoG GT units
9036 | Storms (ice; snow; etc) | External | Catastrophe | U1 | Forced - Immediate | 2021 | Gas | GG | 861 | CoG GT units | TRE | Winter | 26185.5 | 90 | 1 | 1 | 9036-Storms (ice; snow; etc) | U1-Forced - Immediate | 861-CoG GT units
9036 | Storms (ice; snow; etc) | External | Catastrophe | SF | Startup Failure | 2021 | Gas | GG | 861 | CoG GT units | TRE | Winter | 279.6832 | 173 | 1 | 1 | 9036-Storms (ice; snow; etc) | SF-Startup Failure | 861-CoG GT units
9036 | Storms (ice; snow; etc) | External | Catastrophe | U1 | Forced - Immediate | 2021 | Gas | GG | 861 | CoG GT units | TRE | Winter | 85.5 | 90 | 1 | 1 | 9036-Storms (ice; snow; etc) | U1-Forced - Immediate | 861-CoG GT units
9036 | Storms (ice; snow; etc) | External | Catastrophe | U1 | Forced - Immediate | 2021 | Gas | GG | 861 | CoG GT units | TRE | Winter | 931.3166 | 173 | 1 | 1 | 9036-Storms (ice; snow; etc) | U1-Forced - Immediate | 861-CoG GT units
9036 | Storms (ice; snow; etc) | External | Catastrophe | U1 | Forced - Immediate | 2021 | Gas | GG | 861 | CoG GT units | TRE | Winter | 4618 | 120 | 1 | 1 | 9036-Storms (ice; snow; etc) | U1-Forced - Immediate | 861-CoG GT units
9036 | Storms (ice; snow; etc) | External | Catastrophe | U2 | Forced - Delayed | 2021 | Gas | GG | 861 | CoG GT units | SERC | Winter | 5668.65 | 66.3 | 1 | 1 | 9036-Storms (ice; snow; etc) | U2-Forced - Delayed | 861-CoG GT units
9036 | Storms (ice; snow; etc) | External | Catastrophe | U1 | Forced - Immediate | 2021 | Gas | GG | 861 | CoG GT units | SERC | Winter | 43265.7499 | 165 | 1 | 1 | 9036-Storms (ice; snow; etc) | U1-Forced - Immediate | 861-CoG GT units
9036 | Storms (ice; snow; etc) | External | Catastrophe | U1 | Forced - Immediate | 2021 | Gas | GG | 861 | CoG GT units | TRE | Winter | 35707.4666 | 88 | 1 | 1 | 9036-Storms (ice; snow; etc) | U1-Forced - Immediate | 861-CoG GT units
9036 | Storms (ice; snow; etc) | External | Catastrophe | SF | Startup Failure | 2021 | Gas | GG | 861 | CoG GT units | TRE | Winter | 1063.95 | 173 | 1 | 1 | 9036-Storms (ice; snow; etc) | SF-Startup Failure | 861-CoG GT units
9036 | Storms (ice; snow; etc) | External | Catastrophe | U1 | Forced - Immediate | 2021 | Gas | GG | 861 | CoG GT units | TRE | Winter | 46.4999 | 90 | 1 | 1 | 9036-Storms (ice; snow; etc) | U1-Forced - Immediate | 861-CoG GT units
9036 | Storms (ice; snow; etc) | External | Catastrophe | U1 | Forced - Immediate | 2021 | Gas | GG | 861 | CoG GT units | TRE | Winter | 162 | 120 | 1 | 1 | 9036-Storms (ice; snow; etc) | U1-Forced - Immediate | 861-CoG GT units
9036 | Storms (ice; snow; etc) | External | Catastrophe | U1 | Forced - Immediate | 2021 | Gas | GG | 862 | CoG steam units | TRE | Winter | 49.725 | 66.3 | 1 | 1 | 9036-Storms (ice; snow; etc) | U1-Forced - Immediate | 862-CoG steam units
9036 | Storms (ice; snow; etc) | External | Catastrophe | U1 | Forced - Immediate | 2021 | Gas | GG | 862 | CoG steam units | TRE | Winter | 3128.5833 | 55 | 1 | 1 | 9036-Storms (ice; snow; etc) | U1-Forced - Immediate | 862-CoG steam units
9036 | Storms (ice; snow; etc) | External | Catastrophe | D1 | Forced - Immediate | 2021 | Waste Heat | WH | 862 | CoG steam units | TRE | Winter | 189.5833 | 91 | 1 | 1 | 9036-Storms (ice; snow; etc) | D1-Forced - Immediate | 862-CoG steam units
9036 | Storms (ice; snow; etc) | External | Catastrophe | U1 | Forced - Immediate | 2021 | Gas | GG | 862 | CoG steam units | TRE | Winter | 23718.75 | 55 | 1 | 1 | 9036-Storms (ice; snow; etc) | U1-Forced - Immediate | 862-CoG steam units
9036 | Storms (ice; snow; etc) | External | Catastrophe | U1 | Forced - Immediate | 2021 | Waste Heat | WH | 862 | CoG steam units | SERC | Winter | 12848.6166 | 49 | 1 | 1 | 9036-Storms (ice; snow; etc) | U1-Forced - Immediate | 862-CoG steam units
9036 | Storms (ice; snow; etc) | External | Catastrophe | U1 | Forced - Immediate | 2021 | Waste Heat | WH | 862 | CoG steam units | TRE | Winter | 783.75 | 275 | 1 | 1 | 9036-Storms (ice; snow; etc) | U1-Forced - Immediate | 862-CoG steam units
9036 | Storms (ice; snow; etc) | External | Catastrophe | U1 | Forced - Immediate | 2021 | Gas | GG | 862 | CoG steam units | TRE | Winter | 3992.365 | 66.3 | 1 | 1 | 9036-Storms (ice; snow; etc) | U1-Forced - Immediate | 862-CoG steam units
9036 | Storms (ice; snow; etc) | External | Catastrophe | U1 | Forced - Immediate | 2021 | Gas | GG | 862 | CoG steam units | SERC | Winter | 15104.3199 | 92.4 | 1 | 1 | 9036-Storms (ice; snow; etc) | U1-Forced - Immediate | 862-CoG steam units
9036 | Storms (ice; snow; etc) | External | Catastrophe | D1 | Forced - Immediate | 2021 | Waste Heat | WH | 862 | CoG steam units | TRE | Winter | 4044.95 | 91 | 1 | 1 | 9036-Storms (ice; snow; etc) | D1-Forced - Immediate | 862-CoG steam units
9036 | Storms (ice; snow; etc) | External | Catastrophe | D1 | Forced - Immediate | 2021 | Waste Heat | WH | 862 | CoG steam units | TRE | Winter | 1290 | 36 | 1 | 1 | 9036-Storms (ice; snow; etc) | D1-Forced - Immediate | 862-CoG steam units
9040 | Other catastrophe | External | Catastrophe | U1 | Forced - Immediate | 2021 | Coal | CC | 100 | Fossil-Steam | SERC | Winter | 2113.75 | 475 | 1 | 1 | 9040-Other catastrophe | U1-Forced - Immediate | 100-Fossil-Steam
9040 | Other catastrophe | External | Catastrophe | U1 | Forced - Immediate | 2021 | Coal | CC | 100 | Fossil-Steam | SERC | Off-Peak | 9231.3331 | 610 | 1 | 1 | 9040-Other catastrophe | U1-Forced - Immediate | 100-Fossil-Steam
9040 | Other catastrophe | External | Catastrophe | SF | Startup Failure | 2021 | Gas | GG | 300 | Gas Turbine/Jet Engine (Simple Cycle Operation) | MRO | Winter | 62.25 | 45 | 1 | 1 | 9040-Other catastrophe | SF-Startup Failure | 300-Gas Turbine/Jet Engine (Simple Cycle Operation)
9040 | Other catastrophe | External | Catastrophe | U1 | Forced - Immediate | 2021 | Hydro | WA | 500 | Pumped Storage/Hydro | MRO | Off-Peak | 94.05 | 57 | 1 | 1 | 9040-Other catastrophe | U1-Forced - Immediate | 500-Pumped Storage/Hydro
9040 | Other catastrophe | External | Catastrophe | U1 | Forced - Immediate | 2021 | Hydro | WA | 500 | Pumped Storage/Hydro | MRO | Off-Peak | 100.7 | 57 | 1 | 1 | 9040-Other catastrophe | U1-Forced - Immediate | 500-Pumped Storage/Hydro
9040 | Other catastrophe | External | Catastrophe | U1 | Forced - Immediate | 2021 | Hydro | WA | 500 | Pumped Storage/Hydro | MRO | Off-Peak | 13780.7 | 57 | 1 | 1 | 9040-Other catastrophe | U1-Forced - Immediate | 500-Pumped Storage/Hydro
9040 | Other catastrophe | External | Catastrophe | U1 | Forced - Immediate | 2021 | Hydro | WA | 500 | Pumped Storage/Hydro | WECC | Off-Peak | 8623.4999 | 90 | 1 | 1 | 9040-Other catastrophe | U1-Forced - Immediate | 500-Pumped Storage/Hydro
9040 | Other catastrophe | External | Catastrophe | U1 | Forced - Immediate | 2021 | Hydro | WA | 500 | Pumped Storage/Hydro | WECC | Off-Peak | 8659.4999 | 90 | 1 | 1 | 9040-Other catastrophe | U1-Forced - Immediate | 500-Pumped Storage/Hydro
9110 | Core coastdown (nuclear) | External | Economic | D1 | Forced - Immediate | 2021 | Nuclear | NU | 200 | Nuclear | SERC | Off-Peak | 7.65 | 13.5 | 1 | 1 | 9110-Core coastdown (nuclear) | D1-Forced - Immediate | 200-Nuclear
9110 | Core coastdown (nuclear) | External | Economic | D1 | Forced - Immediate | 2021 | Nuclear | NU | 200 | Nuclear | WECC | Off-Peak | 38097.0518 | 201.91 | 1 | 1 | 9110-Core coastdown (nuclear) | D1-Forced - Immediate | 200-Nuclear
9110 | Core coastdown (nuclear) | External | Economic | D1 | Forced - Immediate | 2021 | Nuclear | NU | 200 | Nuclear | WECC | Summer | 26451.3755 | 85.83 | 1 | 1 | 9110-Core coastdown (nuclear) | D1-Forced - Immediate | 200-Nuclear
9110 | Core coastdown (nuclear) | External | Economic | D1 | Forced - Immediate | 2021 | Nuclear | NU | 200 | Nuclear | RFC | Summer | 135.0627 | 4.99 | 1 | 1 | 9110-Core coastdown (nuclear) | D1-Forced - Immediate | 200-Nuclear
9130 | Lack of fuel: Physical failures of fuel supply or delivery/transportation of fuel | External | Economic | D1 | Forced - Immediate | 2021 | Coal | CC | 100 | Fossil-Steam | SERC | Off-Peak | 3648 | 304 | 1 | 11 | 9130-Lack of fuel: Physical failures of fuel supply or delivery/transportation of fuel | D1-Forced - Immediate | 100-Fossil-Steam
9130 | Lack of fuel: Physical failures of fuel supply or delivery/transportation of fuel | External | Economic | D1 | Forced - Immediate | 2021 | Gas | GG | 100 | Fossil-Steam | TRE | Winter | 46.5 | 3 | 1 | 1 | 9130-Lack of fuel: Physical failures of fuel supply or delivery/transportation of fuel | D1-Forced - Immediate | 100-Fossil-Steam
9130 | Lack of fuel: Physical failures of fuel supply or delivery/transportation of fuel | External | Economic | D1 | Forced - Immediate | 2021 | Gas | GG | 100 | Fossil-Steam | TRE | Winter | 165.6667 | 35 | 1 | 1 | 9130-Lack of fuel: Physical failures of fuel supply or delivery/transportation of fuel | D1-Forced - Immediate | 100-Fossil-Steam
9130 | Lack of fuel: Physical failures of fuel supply or delivery/transportation of fuel | External | Economic | D1 | Forced - Immediate | 2021 | Gas | GG | 100 | Fossil-Steam | TRE | Winter | 5403.8562 | 313.57 | 1 | 1 | 9130-Lack of fuel: Physical failures of fuel supply or delivery/transportation of fuel | D1-Forced - Immediate | 100-Fossil-Steam
9130 | Lack of fuel: Physical failures of fuel supply or delivery/transportation of fuel | External | Economic | D1 | Forced - Immediate | 2021 | Gas | GG | 100 | Fossil-Steam | MRO | Winter | 7286.7166 | 169 | 1 | 1 | 9130-Lack of fuel: Physical failures of fuel supply or delivery/transportation of fuel | D1-Forced - Immediate | 100-Fossil-Steam
9130 | Lack of fuel: Physical failures of fuel supply or delivery/transportation of fuel | External | Economic | U1 | Forced - Immediate | 2021 | Coal | LI | 100 | Fossil-Steam | SERC | Off-Peak | 667904.82 | 634.8 | 1 | 1 | 9130-Lack of fuel: Physical failures of fuel supply or delivery/transportation of fuel | U1-Forced - Immediate | 100-Fossil-Steam
9130 | Lack of fuel: Physical failures of fuel supply or delivery/transportation of fuel | External | Economic | U1 | Forced - Immediate | 2021 | Gas | GG | 100 | Fossil-Steam | TRE | Off-Peak | 1032 | 258 | 1 | 1 | 9130-Lack of fuel: Physical failures of fuel supply or delivery/transportation of fuel | U1-Forced - Immediate | 100-Fossil-Steam
9130 | Lack of fuel: Physical failures of fuel supply or delivery/transportation of fuel | External | Economic | U1 | Forced - Immediate | 2021 | Gas | GG | 100 | Fossil-Steam | RFC | Off-Peak | 69858.0999 | 174 | 1 | 1 | 9130-Lack of fuel: Physical failures of fuel supply or delivery/transportation of fuel | U1-Forced - Immediate | 100-Fossil-Steam
9130 | Lack of fuel: Physical failures of fuel supply or delivery/transportation of fuel | External | Economic | U1 | Forced - Immediate | 2021 | Gas | GG | 100 | Fossil-Steam | TRE | Winter | 355.5 | 395 | 1 | 1 | 9130-Lack of fuel: Physical failures of fuel supply or delivery/transportation of fuel | U1-Forced - Immediate | 100-Fossil-Steam
9130 | Lack of fuel: Physical failures of fuel supply or delivery/transportation of fuel | External | Economic | D1 | Forced - Immediate | 2021 | Gas | GG | 100 | Fossil-Steam | WECC | Summer | 32.0833 | 77 | 1 | 1 | 9130-Lack of fuel: Physical failures of fuel supply or delivery/transportation of fuel | D1-Forced - Immediate | 100-Fossil-Steam
9130 | Lack of fuel: Physical failures of fuel supply or delivery/transportation of fuel | External | Economic | D1 | Forced - Immediate | 2021 | Gas | GG | 100 | Fossil-Steam | RFC | Winter | 25.6833 | 67 | 1 | 1 | 9130-Lack of fuel: Physical failures of fuel supply or delivery/transportation of fuel | D1-Forced - Immediate | 100-Fossil-Steam
9130 | Lack of fuel: Physical failures of fuel supply or delivery/transportation of fuel | External | Economic | D1 | Forced - Immediate | 2021 | Gas | GG | 100 | Fossil-Steam | TRE | Winter | 147 | 7 | 1 | 1 | 9130-Lack of fuel: Physical failures of fuel supply or delivery/transportation of fuel | D1-Forced - Immediate | 100-Fossil-Steam
9130 | Lack of fuel: Physical failures of fuel supply or delivery/transportation of fuel | External | Economic | D1 | Forced - Immediate | 2021 | Gas | GG | 100 | Fossil-Steam | MRO | Winter | 1795.05 | 27 | 1 | 1 | 9130-Lack of fuel: Physical failures of fuel supply or delivery/transportation of fuel | D1-Forced - Immediate | 100-Fossil-Steam
9130 | Lack of fuel: Physical failures of fuel supply or delivery/transportation of fuel | External | Economic | D1 | Forced - Immediate | 2021 | Other | WD | 100 | Fossil-Steam | SERC | Off-Peak | 891.3333 | 14 | 1 | 1 | 9130-Lack of fuel: Physical failures of fuel supply or delivery/transportation of fuel | D1-Forced - Immediate | 100-Fossil-Steam
9130 | Lack of fuel: Physical failures of fuel supply or delivery/transportation of fuel | External | Economic | U1 | Forced - Immediate | 2021 | Coal | CC | 100 | Fossil-Steam | SERC | Winter | 14197.9999 | 120 | 1 | 1 | 9130-Lack of fuel: Physical failures of fuel supply or delivery/transportation of fuel | U1-Forced - Immediate | 100-Fossil-Steam
9130 | Lack of fuel: Physical failures of fuel supply or delivery/transportation of fuel | External | Economic | U1 | Forced - Immediate | 2021 | Gas | GG | 100 | Fossil-Steam | TRE | Off-Peak | 1246.9999 | 258 | 1 | 1 | 9130-Lack of fuel: Physical failures of fuel supply or delivery/transportation of fuel | U1-Forced - Immediate | 100-Fossil-Steam
9130 | Lack of fuel: Physical failures of fuel supply or delivery/transportation of fuel | External | Economic | U1 | Forced - Immediate | 2021 | Gas | GG | 100 | Fossil-Steam | RFC | Off-Peak | 16424.5666 | 86 | 1 | 1 | 9130-Lack of fuel: Physical failures of fuel supply or delivery/transportation of fuel | U1-Forced - Immediate | 100-Fossil-Steam
9130 | Lack of fuel: Physical failures of fuel supply or delivery/transportation of fuel | External | Economic | U1 | Forced - Immediate | 2021 | Gas | GG | 100 | Fossil-Steam | NPCC | Winter | 8281 | 169 | 1 | 1 | 9130-Lack of fuel: Physical failures of fuel supply or delivery/transportation of fuel | U1-Forced - Immediate | 100-Fossil-Steam
9130 | Lack of fuel: Physical failures of fuel supply or delivery/transportation of fuel | External | Economic | D1 | Forced - Immediate | 2021 | Coal | CC | 100 | Fossil-Steam | SERC | Off-Peak | 7964.0531 | 315.2 | 1 | 1 | 9130-Lack of fuel: Physical failures of fuel supply or delivery/transportation of fuel | D1-Forced - Immediate | 100-Fossil-Steam
9130 | Lack of fuel: Physical failures of fuel supply or delivery/transportation of fuel | External | Economic | D1 | Forced - Immediate | 2021 | Gas | GG | 100 | Fossil-Steam | MRO | Off-Peak | 108.7999 | 204 | 1 | 1 | 9130-Lack of fuel: Physical failures of fuel supply or delivery/transportation of fuel | D1-Forced - Immediate | 100-Fossil-Steam
9130 | Lack of fuel: Physical failures of fuel supply or delivery/transportation of fuel | External | Economic | D1 | Forced - Immediate | 2021 | Gas | GG | 100 | Fossil-Steam | MRO | Off-Peak | 6200 | 62 | 1 | 1 | 9130-Lack of fuel: Physical failures of fuel supply or delivery/transportation of fuel | D1-Forced - Immediate | 100-Fossil-Steam
9130 | Lack of fuel: Physical failures of fuel supply or delivery/transportation of fuel | External | Economic | D1 | Forced - Immediate | 2021 | Gas | GG | 100 | Fossil-Steam | MRO | Winter | 29 | 29 | 1 | 1 | 9130-Lack of fuel: Physical failures of fuel supply or delivery/transportation of fuel | D1-Forced - Immediate | 100-Fossil-Steam
9130 | Lack of fuel: Physical failures of fuel supply or delivery/transportation of fuel | External | Economic | D1 | Forced - Immediate | 2021 | Gas | GG | 100 | Fossil-Steam | TRE | Winter | 123.1999 | 84 | 1 | 1 | 9130-Lack of fuel: Physical failures of fuel supply or delivery/transportation of fuel | D1-Forced - Immediate | 100-Fossil-Steam
9130 | Lack of fuel: Physical failures of fuel supply or delivery/transportation of fuel | External | Economic | D1 | Forced - Immediate | 2021 | Gas | GG | 100 | Fossil-Steam | TRE | Winter | 141.8333 | 74 | 1 | 1 | 9130-Lack of fuel: Physical failures of fuel supply or delivery/transportation of fuel | D1-Forced - Immediate | 100-Fossil-Steam
9130 | Lack of fuel: Physical failures of fuel supply or delivery/transportation of fuel | External | Economic | D1 | Forced - Immediate | 2021 | Gas | GG | 100 | Fossil-Steam | TRE | Winter | 246.6666 | 80 | 1 | 1 | 9130-Lack of fuel: Physical failures of fuel supply or delivery/transportation of fuel | D1-Forced - Immediate | 100-Fossil-Steam
9130 | Lack of fuel: Physical failures of fuel supply or delivery/transportation of fuel | External | Economic | D1 | Forced - Immediate | 2021 | Gas | GG | 100 | Fossil-Steam | TRE | Winter | 925.8665 | 256 | 1 | 1 | 9130-Lack of fuel: Physical failures of fuel supply or delivery/transportation of fuel | D1-Forced - Immediate | 100-Fossil-Steam
9130 | Lack of fuel: Physical failures of fuel supply or delivery/transportation of fuel | External | Economic | D1 | Forced - Immediate | 2021 | Gas | GG | 100 | Fossil-Steam | NPCC | Winter | 1425.7332 | 251.6 | 1 | 1 | 9130-Lack of fuel: Physical failures of fuel supply or delivery/transportation of fuel | D1-Forced - Immediate | 100-Fossil-Steam
9130 | Lack of fuel: Physical failures of fuel supply or delivery/transportation of fuel | External | Economic | D1 | Forced - Immediate | 2021 | Other | WD | 100 | Fossil-Steam | SERC | Winter | 968.7167 | 17 | 1 | 1 | 9130-Lack of fuel: Physical failures of fuel supply or delivery/transportation of fuel | D1-Forced - Immediate | 100-Fossil-Steam
9130 | Lack of fuel: Physical failures of fuel supply or delivery/transportation of fuel | External | Economic | U1 | Forced - Immediate | 2021 | Gas | GG | 100 | Fossil-Steam | TRE | Off-Peak | 24739.35 | 393 | 1 | 1 | 9130-Lack of fuel: Physical failures of fuel supply or delivery/transportation of fuel | U1-Forced - Immediate | 100-Fossil-Steam
9130 | Lack of fuel: Physical failures of fuel supply or delivery/transportation of fuel | External | Economic | U1 | Forced - Immediate | 2021 | Gas | GG | 100 | Fossil-Steam | RFC | Off-Peak | 33408 | 174 | 1 | 1 | 9130-Lack of fuel: Physical failures of fuel supply or delivery/transportation of fuel | U1-Forced - Immediate | 100-Fossil-Steam
9130 | Lack of fuel: Physical failures of fuel supply or delivery/transportation of fuel | External | Economic | D1 | Forced - Immediate | 2021 | Coal | CC | 100 | Fossil-Steam | SERC | Summer | 1015.1999 | 324 | 1 | 1 | 9130-Lack of fuel: Physical failures of fuel supply or delivery/transportation of fuel | D1-Forced - Immediate | 100-Fossil-Steam
9130 | Lack of fuel: Physical failures of fuel supply or delivery/transportation of fuel | External | Economic | D1 | Forced - Immediate | 2021 | Gas | GG | 100 | Fossil-Steam | MRO | Off-Peak | 1034.5832 | 325 | 1 | 1 | 9130-Lack of fuel: Physical failures of fuel supply or delivery/transportation of fuel | D1-Forced - Immediate | 100-Fossil-Steam
9130 | Lack of fuel: Physical failures of fuel supply or delivery/transportation of fuel | External | Economic | D1 | Forced - Immediate | 2021 | Gas | GG | 100 | Fossil-Steam | TRE | Winter | 500 | 200 | 1 | 1 | 9130-Lack of fuel: Physical failures of fuel supply or delivery/transportation of fuel | D1-Forced - Immediate | 100-Fossil-Steam
9130 | Lack of fuel: Physical failures of fuel supply or delivery/transportation of fuel | External | Economic | D1 | Forced - Immediate | 2021 | Gas | GG | 100 | Fossil-Steam | TRE | Winter | 584.4999 | 210 | 1 | 1 | 9130-Lack of fuel: Physical failures of fuel supply or delivery/transportation of fuel | D1-Forced - Immediate | 100-Fossil-Steam
9130 | Lack of fuel: Physical failures of fuel supply or delivery/transportation of fuel | External | Economic | D1 | Forced - Immediate | 2021 | Gas | GG | 100 | Fossil-Steam | SERC | Winter | 591.85 | 89 | 1 | 1 | 9130-Lack of fuel: Physical failures of fuel supply or delivery/transportation of fuel | D1-Forced - Immediate | 100-Fossil-Steam
9130 | Lack of fuel: Physical failures of fuel supply or delivery/transportation of fuel | External | Economic | D1 | Forced - Immediate | 2021 | Gas | GG | 100 | Fossil-Steam | TRE | Winter | 1893.3333 | 100 | 1 | 1 | 9130-Lack of fuel: Physical failures of fuel supply or delivery/transportation of fuel | D1-Forced - Immediate | 100-Fossil-Steam
9130 | Lack of fuel: Physical failures of fuel supply or delivery/transportation of fuel | External | Economic | D1 | Forced - Immediate | 2021 | Gas | GG | 100 | Fossil-Steam | TRE | Winter | 2533.9166 | 65 | 1 | 1 | 9130-Lack of fuel: Physical failures of fuel supply or delivery/transportation of fuel | D1-Forced - Immediate | 100-Fossil-Steam
9130 | Lack of fuel: Physical failures of fuel supply or delivery/transportation of fuel | External | Economic | D1 | Forced - Immediate | 2021 | Other | WD | 100 | Fossil-Steam | SERC | Winter | 902.1333 | 8 | 1 | 1 | 9130-Lack of fuel: Physical failures of fuel supply or delivery/transportation of fuel | D1-Forced - Immediate | 100-Fossil-Steam
9130 | Lack of fuel: Physical failures of fuel supply or delivery/transportation of fuel | External | Economic | U1 | Forced - Immediate | 2021 | Gas | GG | 100 | Fossil-Steam | RFC | Off-Peak | 1376 | 86 | 1 | 1 | 9130-Lack of fuel: Physical failures of fuel supply or delivery/transportation of fuel | U1-Forced - Immediate | 100-Fossil-Steam
9130 | Lack of fuel: Physical failures of fuel supply or delivery/transportation of fuel | External | Economic | U1 | Forced - Immediate | 2021 | Gas | GG | 100 | Fossil-Steam | MRO | Winter | 1888.215 | 18.35 | 1 | 1 | 9130-Lack of fuel: Physical failures of fuel supply or delivery/transportation of fuel | U1-Forced - Immediate | 100-Fossil-Steam
9130 | Lack of fuel: Physical failures of fuel supply or delivery/transportation of fuel | External | Economic | U1 | Forced - Immediate | 2021 | Gas | GG | 100 | Fossil-Steam | RFC | Winter | 139148 | 86 | 1 | 1 | 9130-Lack of fuel: Physical failures of fuel supply or delivery/transportation of fuel | U1-Forced - Immediate | 100-Fossil-Steam
9130 | Lack of fuel: Physical failures of fuel supply or delivery/transportation of fuel | External | Economic | U3 | Forced - Postponed | 2021 | Coal | CC | 100 | Fossil-Steam | MRO | Winter | 1937.6 | 32 | 1 | 1 | 9130-Lack of fuel: Physical failures of fuel supply or delivery/transportation of fuel | U3-Forced - Postponed | 100-Fossil-Steam
9130 | Lack of fuel: Physical failures of fuel supply or delivery/transportation of fuel | External | Economic | D1 | Forced - Immediate | 2021 | Gas | GG | 100 | Fossil-Steam | MRO | Off-Peak | 176 | 176 | 1 | 1 | 9130-Lack of fuel: Physical failures of fuel supply or delivery/transportation of fuel | D1-Forced - Immediate | 100-Fossil-Steam
9130 | Lack of fuel: Physical failures of fuel supply or delivery/transportation of fuel | External | Economic | D1 | Forced - Immediate | 2021 | Gas | GG | 100 | Fossil-Steam | TRE | Winter | 90 | 10 | 1 | 1 | 9130-Lack of fuel: Physical failures of fuel supply or delivery/transportation of fuel | D1-Forced - Immediate | 100-Fossil-Steam
9130 | Lack of fuel: Physical failures of fuel supply or delivery/transportation of fuel | External | Economic | D1 | Forced - Immediate | 2021 | Gas | GG | 100 | Fossil-Steam | TRE | Winter | 202.6665 | 380 | 1 | 1 | 9130-Lack of fuel: Physical failures of fuel supply or delivery/transportation of fuel | D1-Forced - Immediate | 100-Fossil-Steam
9130 | Lack of fuel: Physical failures of fuel supply or delivery/transportation of fuel | External | Economic | D1 | Forced - Immediate | 2021 | Gas | GG | 100 | Fossil-Steam | MRO | Winter | 1088.2666 | 56 | 1 | 1 | 9130-Lack of fuel: Physical failures of fuel supply or delivery/transportation of fuel | D1-Forced - Immediate | 100-Fossil-Steam
9130 | Lack of fuel: Physical failures of fuel supply or delivery/transportation of fuel | External | Economic | D1 | Forced - Immediate | 2021 | Other | WD | 100 | Fossil-Steam | SERC | Off-Peak | 1053 | 9 | 1 | 1 | 9130-Lack of fuel: Physical failures of fuel supply or delivery/transportation of fuel | D1-Forced - Immediate | 100-Fossil-Steam
9130 | Lack of fuel: Physical failures of fuel supply or delivery/transportation of fuel | External | Economic | U1 | Forced - Immediate | 2021 | Gas | GG | 100 | Fossil-Steam | RFC | Off-Peak | 2784 | 174 | 1 | 1 | 9130-Lack of fuel: Physical failures of fuel supply or delivery/transportation of fuel | U1-Forced - Immediate | 100-Fossil-Steam
9130 | Lack of fuel: Physical failures of fuel supply or delivery/transportation of fuel | External | Economic | U1 | Forced - Immediate | 2021 | Gas | GG | 100 | Fossil-Steam | TRE | Off-Peak | 23100.9999 | 390 | 1 | 1 | 9130-Lack of fuel: Physical failures of fuel supply or delivery/transportation of fuel | U1-Forced - Immediate | 100-Fossil-Steam
9130 | Lack of fuel: Physical failures of fuel supply or delivery/transportation of fuel | External | Economic | U1 | Forced - Immediate | 2021 | Gas | GG | 100 | Fossil-Steam | TRE | Winter | 9418.8997 | 393 | 1 | 1 | 9130-Lack of fuel: Physical failures of fuel supply or delivery/transportation of fuel | U1-Forced - Immediate | 100-Fossil-Steam
9130 | Lack of fuel: Physical failures of fuel supply or delivery/transportation of fuel | External | Economic | U1 | Forced - Immediate | 2021 | Gas | GG | 100 | Fossil-Steam | TRE | Winter | 12654.3996 | 528 | 1 | 2 | 9130-Lack of fuel: Physical failures of fuel supply or delivery/transportation of fuel | U1-Forced - Immediate | 100-Fossil-Steam
9130 | Lack of fuel: Physical failures of fuel supply or delivery/transportation of fuel | External | Economic | D1 | Forced - Immediate | 2021 | Coal | CC | 100 | Fossil-Steam | SERC | Off-Peak | 78027.76 | 315.2 | 1 | 1 | 9130-Lack of fuel: Physical failures of fuel supply or delivery/transportation of fuel | D1-Forced - Immediate | 100-Fossil-Steam
9130 | Lack of fuel: Physical failures of fuel supply or delivery/transportation of fuel | External | Economic | D1 | Forced - Immediate | 2021 | Gas | GG | 100 | Fossil-Steam | TRE | Winter | 24.9333 | 17 | 1 | 1 | 9130-Lack of fuel: Physical failures of fuel supply or delivery/transportation of fuel | D1-Forced - Immediate | 100-Fossil-Steam
9130 | Lack of fuel: Physical failures of fuel supply or delivery/transportation of fuel | External | Economic | D1 | Forced - Immediate | 2021 | Gas | GG | 100 | Fossil-Steam | TRE | Winter | 383.3333 | 100 | 1 | 1 | 9130-Lack of fuel: Physical failures of fuel supply or delivery/transportation of fuel | D1-Forced - Immediate | 100-Fossil-Steam
9130 | Lack of fuel: Physical failures of fuel supply or delivery/transportation of fuel | External | Economic | D1 | Forced - Immediate | 2021 | Gas | GG | 100 | Fossil-Steam | TRE | Winter | 520.6666 | 110 | 1 | 1 | 9130-Lack of fuel: Physical failures of fuel supply or delivery/transportation of fuel | D1-Forced - Immediate | 100-Fossil-Steam
9130 | Lack of fuel: Physical failures of fuel supply or delivery/transportation of fuel | External | Economic | D1 | Forced - Immediate | 2021 | Gas | GG | 100 | Fossil-Steam | TRE | Winter | 527.0666 | 134 | 1 | 1 | 9130-Lack of fuel: Physical failures of fuel supply or delivery/transportation of fuel | D1-Forced - Immediate | 100-Fossil-Steam
9130 | Lack of fuel: Physical failures of fuel supply or delivery/transportation of fuel | External | Economic | D1 | Forced - Immediate | 2021 | Gas | GG | 100 | Fossil-Steam | MRO | Winter | 704 | 64 | 1 | 1 | 9130-Lack of fuel: Physical failures of fuel supply or delivery/transportation of fuel | D1-Forced - Immediate | 100-Fossil-Steam
9130 | Lack of fuel: Physical failures of fuel supply or delivery/transportation of fuel | External | Economic | D1 | Forced - Immediate | 2021 | Gas | GG | 100 | Fossil-Steam | RFC | Winter | 1220.3998 | 324 | 1 | 1 | 9130-Lack of fuel: Physical failures of fuel supply or delivery/transportation of fuel | D1-Forced - Immediate | 100-Fossil-Steam
9130 | Lack of fuel: Physical failures of fuel supply or delivery/transportation of fuel | External | Economic | D1 | Forced - Immediate | 2021 | Gas | GG | 100 | Fossil-Steam | TRE | Winter | 1249.6 | 66 | 1 | 1 | 9130-Lack of fuel: Physical failures of fuel supply or delivery/transportation of fuel | D1-Forced - Immediate | 100-Fossil-Steam
9130 | Lack of fuel: Physical failures of fuel supply or delivery/transportation of fuel | External | Economic | D1 | Forced - Immediate | 2021 | Gas | GG | 100 | Fossil-Steam | TRE | Winter | 1350 | 90 | 1 | 1 | 9130-Lack of fuel: Physical failures of fuel supply or delivery/transportation of fuel | D1-Forced - Immediate | 100-Fossil-Steam
9130 | Lack of fuel: Physical failures of fuel supply or delivery/transportation of fuel | External | Economic | D1 | Forced - Immediate | 2021 | Gas | GG | 100 | Fossil-Steam | TRE | Winter | 2508.8125 | 34.25 | 1 | 1 | 9130-Lack of fuel: Physical failures of fuel supply or delivery/transportation of fuel | D1-Forced - Immediate | 100-Fossil-Steam
9130 | Lack of fuel: Physical failures of fuel supply or delivery/transportation of fuel | External | Economic | D1 | Forced - Immediate | 2021 | Gas | GG | 100 | Fossil-Steam | MRO | Winter | 6226.3949 | 119.7 | 1 | 1 | 9130-Lack of fuel: Physical failures of fuel supply or delivery/transportation of fuel | D1-Forced - Immediate | 100-Fossil-Steam
9130 | Lack of fuel: Physical failures of fuel supply or delivery/transportation of fuel | External | Economic | D1 | Forced - Immediate | 2021 | Gas | GG | 100 | Fossil-Steam | NPCC | Winter | 17133.6 | 141.6 | 1 | 1 | 9130-Lack of fuel: Physical failures of fuel supply or delivery/transportation of fuel | D1-Forced - Immediate | 100-Fossil-Steam
9130 | Lack of fuel: Physical failures of fuel supply or delivery/transportation of fuel | External | Economic | D1 | Forced - Immediate | 2021 | Gas | GG | 100 | Fossil-Steam | RFC | Winter | 29124 | 18 | 1 | 1 | 9130-Lack of fuel: Physical failures of fuel supply or delivery/transportation of fuel | D1-Forced - Immediate | 100-Fossil-Steam
9130 | Lack of fuel: Physical failures of fuel supply or delivery/transportation of fuel | External | Economic | D1 | Forced - Immediate | 2021 | Other | WD | 100 | Fossil-Steam | SERC | Winter | 89.8333 | 10 | 1 | 4 | 9130-Lack of fuel: Physical failures of fuel supply or delivery/transportation of fuel | D1-Forced - Immediate | 100-Fossil-Steam
9130 | Lack of fuel: Physical failures of fuel supply or delivery/transportation of fuel | External | Economic | D1 | Forced - Immediate | 2021 | Other | WD | 100 | Fossil-Steam | SERC | Winter | 98.8167 | 11 | 1 | 1 | 9130-Lack of fuel: Physical failures of fuel supply or delivery/transportation of fuel | D1-Forced - Immediate | 100-Fossil-Steam
9130 | Lack of fuel: Physical failures of fuel supply or delivery/transportation of fuel | External | Economic | D1 | Forced - Immediate | 2021 | Waste Heat | WH | 100 | Fossil-Steam | MRO | Winter | 0 | 0 | 1 | 1 | 9130-Lack of fuel: Physical failures of fuel supply or delivery/transportation of fuel | D1-Forced - Immediate | 100-Fossil-Steam
9130 | Lack of fuel: Physical failures of fuel supply or delivery/transportation of fuel | External | Economic | U1 | Forced - Immediate | 2021 | Gas | GG | 100 | Fossil-Steam | RFC | Off-Peak | 3268 | 86 | 1 | 1 | 9130-Lack of fuel: Physical failures of fuel supply or delivery/transportation of fuel | U1-Forced - Immediate | 100-Fossil-Steam
9130 | Lack of fuel: Physical failures of fuel supply or delivery/transportation of fuel | External | Economic | U1 | Forced - Immediate | 2021 | Gas | GG | 100 | Fossil-Steam | RFC | Off-Peak | 33231.0999 | 174 | 1 | 1 | 9130-Lack of fuel: Physical failures of fuel supply or delivery/transportation of fuel | U1-Forced - Immediate | 100-Fossil-Steam
9130 | Lack of fuel: Physical failures of fuel supply or delivery/transportation of fuel | External | Economic | U1 | Forced - Immediate | 2021 | Gas | GG | 100 | Fossil-Steam | RFC | Winter | 15007.5 | 230 | 1 | 1 | 9130-Lack of fuel: Physical failures of fuel supply or delivery/transportation of fuel | U1-Forced - Immediate | 100-Fossil-Steam
9130 | Lack of fuel: Physical failures of fuel supply or delivery/transportation of fuel | External | Economic | D1 | Forced - Immediate | 2021 | Coal | CC | 100 | Fossil-Steam | WECC | Winter | 24.2833 | 47 | 1 | 1 | 9130-Lack of fuel: Physical failures of fuel supply or delivery/transportation of fuel | D1-Forced - Immediate | 100-Fossil-Steam
9130 | Lack of fuel: Physical failures of fuel supply or delivery/transportation of fuel | External | Economic | D1 | Forced - Immediate | 2021 | Gas | GG | 100 | Fossil-Steam | TRE | Winter | 166.7499 | 87 | 1 | 1 | 9130-Lack of fuel: Physical failures of fuel supply or delivery/transportation of fuel | D1-Forced - Immediate | 100-Fossil-Steam
9130 | Lack of fuel: Physical failures of fuel supply or delivery/transportation of fuel | External | Economic | D1 | Forced - Immediate | 2021 | Gas | GG | 100 | Fossil-Steam | TRE | Winter | 180.8333 | 25 | 1 | 1 | 9130-Lack of fuel: Physical failures of fuel supply or delivery/transportation of fuel | D1-Forced - Immediate | 100-Fossil-Steam
9130 | Lack of fuel: Physical failures of fuel supply or delivery/transportation of fuel | External | Economic | D1 | Forced - Immediate | 2021 | Gas | GG | 100 | Fossil-Steam | TRE | Winter | 255 | 85 | 1 | 1 | 9130-Lack of fuel: Physical failures of fuel supply or delivery/transportation of fuel | D1-Forced - Immediate | 100-Fossil-Steam
9130 | Lack of fuel: Physical failures of fuel supply or delivery/transportation of fuel | External | Economic | D1 | Forced - Immediate | 2021 | Other | WD | 100 | Fossil-Steam | SERC | Off-Peak | 215.6667 | 10 | 1 | 1 | 9130-Lack of fuel: Physical failures of fuel supply or delivery/transportation of fuel | D1-Forced - Immediate | 100-Fossil-Steam
9130 | Lack of fuel: Physical failures of fuel supply or delivery/transportation of fuel | External | Economic | D1 | Forced - Immediate | 2021 | Other | WD | 100 | Fossil-Steam | SERC | Winter | 80.85 | 9 | 1 | 1 | 9130-Lack of fuel: Physical failures of fuel supply or delivery/transportation of fuel | D1-Forced - Immediate | 100-Fossil-Steam
9130 | Lack of fuel: Physical failures of fuel supply or delivery/transportation of fuel | External | Economic | U1 | Forced - Immediate | 2021 | Gas | GG | 100 | Fossil-Steam | TRE | Off-Peak | 1848 | 330 | 1 | 1 | 9130-Lack of fuel: Physical failures of fuel supply or delivery/transportation of fuel | U1-Forced - Immediate | 100-Fossil-Steam
9130 | Lack of fuel: Physical failures of fuel supply or delivery/transportation of fuel | External | Economic | U1 | Forced - Immediate | 2021 | Gas | GG | 100 | Fossil-Steam | RFC | Off-Peak | 85942.4998 | 450 | 1 | 1 | 9130-Lack of fuel: Physical failures of fuel supply or delivery/transportation of fuel | U1-Forced - Immediate | 100-Fossil-Steam
9130 | Lack of fuel: Physical failures of fuel supply or delivery/transportation of fuel | External | Economic | U1 | Forced - Immediate | 2021 | Gas | GG | 100 | Fossil-Steam | MRO | Winter | 7202.2133 | 94.6 | 1 | 1 | 9130-Lack of fuel: Physical failures of fuel supply or delivery/transportation of fuel | U1-Forced - Immediate | 100-Fossil-Steam
9130 | Lack of fuel: Physical failures of fuel supply or delivery/transportation of fuel | External | Economic | U1 | Forced - Immediate | 2021 | Gas | GG | 100 | Fossil-Steam | SERC | Winter | 7705 | 134 | 1 | 1 | 9130-Lack of fuel: Physical failures of fuel supply or delivery/transportation of fuel | U1-Forced - Immediate | 100-Fossil-Steam
9130 | Lack of fuel: Physical failures of fuel supply or delivery/transportation of fuel | External | Economic | D1 | Forced - Immediate | 2021 | Gas | GG | 100 | Fossil-Steam | MRO | Off-Peak | 27.7666 | 98 | 1 | 1 | 9130-Lack of fuel: Physical failures of fuel supply or delivery/transportation of fuel | D1-Forced - Immediate | 100-Fossil-Steam
9130 | Lack of fuel: Physical failures of fuel supply or delivery/transportation of fuel | External | Economic | D1 | Forced - Immediate | 2021 | Gas | GG | 100 | Fossil-Steam | MRO | Off-Peak | 100 | 40 | 1 | 1 | 9130-Lack of fuel: Physical failures of fuel supply or delivery/transportation of fuel | D1-Forced - Immediate | 100-Fossil-Steam
9130 | Lack of fuel: Physical failures of fuel supply or delivery/transportation of fuel | External | Economic | D1 | Forced - Immediate | 2021 | Gas | GG | 100 | Fossil-Steam | TRE | Off-Peak | 106.3331 | 290 | 1 | 1 | 9130-Lack of fuel: Physical failures of fuel supply or delivery/transportation of fuel | D1-Forced - Immediate | 100-Fossil-Steam
9130 | Lack of fuel: Physical failures of fuel supply or delivery/transportation of fuel | External | Economic | D1 | Forced - Immediate | 2021 | Gas | GG | 100 | Fossil-Steam | MRO | Off-Peak | 2595.8333 | 175 | 1 | 1 | 9130-Lack of fuel: Physical failures of fuel supply or delivery/transportation of fuel | D1-Forced - Immediate | 100-Fossil-Steam
9130 | Lack of fuel: Physical failures of fuel supply or delivery/transportation of fuel | External | Economic | D1 | Forced - Immediate | 2021 | Gas | GG | 100 | Fossil-Steam | MRO | Off-Peak | 3100 | 31 | 1 | 1 | 9130-Lack of fuel: Physical failures of fuel supply or delivery/transportation of fuel | D1-Forced - Immediate | 100-Fossil-Steam
9130 | Lack of fuel: Physical failures of fuel supply or delivery/transportation of fuel | External | Economic | D1 | Forced - Immediate | 2021 | Gas | GG | 100 | Fossil-Steam | TRE | Winter | 54 | 18 | 1 | 1 | 9130-Lack of fuel: Physical failures of fuel supply or delivery/transportation of fuel | D1-Forced - Immediate | 100-Fossil-Steam
9130 | Lack of fuel: Physical failures of fuel supply or delivery/transportation of fuel | External | Economic | D1 | Forced - Immediate | 2021 | Gas | GG | 100 | Fossil-Steam | TRE | Winter | 573.0831 | 299 | 1 | 1 | 9130-Lack of fuel: Physical failures of fuel supply or delivery/transportation of fuel | D1-Forced - Immediate | 100-Fossil-Steam
9130 | Lack of fuel: Physical failures of fuel supply or delivery/transportation of fuel | External | Economic | D1 | Forced - Immediate | 2021 | Gas | GG | 100 | Fossil-Steam | TRE | Winter | 616 | 140 | 1 | 1 | 9130-Lack of fuel: Physical failures of fuel supply or delivery/transportation of fuel | D1-Forced - Immediate | 100-Fossil-Steam
9130 | Lack of fuel: Physical failures of fuel supply or delivery/transportation of fuel | External | Economic | D1 | Forced - Immediate | 2021 | Gas | GG | 100 | Fossil-Steam | TRE | Winter | 929.5833 | 115 | 1 | 1 | 9130-Lack of fuel: Physical failures of fuel supply or delivery/transportation of fuel | D1-Forced - Immediate | 100-Fossil-Steam
9130 | Lack of fuel: Physical failures of fuel supply or delivery/transportation of fuel | External | Economic | D1 | Forced - Immediate | 2021 | Gas | GG | 100 | Fossil-Steam | NPCC | Winter | 1142.4999 | 150 | 1 | 1 | 9130-Lack of fuel: Physical failures of fuel supply or delivery/transportation of fuel | D1-Forced - Immediate | 100-Fossil-Steam
9130 | Lack of fuel: Physical failures of fuel supply or delivery/transportation of fuel | External | Economic | D1 | Forced - Immediate | 2021 | Gas | GG | 100 | Fossil-Steam | TRE | Winter | 1533.45 | 306.69 | 1 | 1 | 9130-Lack of fuel: Physical failures of fuel supply or delivery/transportation of fuel | D1-Forced - Immediate | 100-Fossil-Steam
9130 | Lack of fuel: Physical failures of fuel supply or delivery/transportation of fuel | External | Economic | D1 | Forced - Immediate | 2021 | Gas | GG | 100 | Fossil-Steam | MRO | Winter | 2415.4666 | 56 | 1 | 1 | 9130-Lack of fuel: Physical failures of fuel supply or delivery/transportation of fuel | D1-Forced - Immediate | 100-Fossil-Steam
9130 | Lack of fuel: Physical failures of fuel supply or delivery/transportation of fuel | External | Economic | D3 | Forced - Postponed | 2021 | Coal | CC | 100 | Fossil-Steam | SERC | Summer | 3888 | 324 | 1 | 2 | 9130-Lack of fuel: Physical failures of fuel supply or delivery/transportation of fuel | D3-Forced - Postponed | 100-Fossil-Steam
9130 | Lack of fuel: Physical failures of fuel supply or delivery/transportation of fuel | External | Economic | U1 | Forced - Immediate | 2021 | Gas | GG | 100 | Fossil-Steam | RFC | Off-Peak | 4128 | 86 | 1 | 1 | 9130-Lack of fuel: Physical failures of fuel supply or delivery/transportation of fuel | U1-Forced - Immediate | 100-Fossil-Steam
9130 | Lack of fuel: Physical failures of fuel supply or delivery/transportation of fuel | External | Economic | D1 | Forced - Immediate | 2021 | Gas | GG | 100 | Fossil-Steam | MRO | Off-Peak | 109.1667 | 50 | 1 | 1 | 9130-Lack of fuel: Physical failures of fuel supply or delivery/transportation of fuel | D1-Forced - Immediate | 100-Fossil-Steam
9130 | Lack of fuel: Physical failures of fuel supply or delivery/transportation of fuel | External | Economic | D1 | Forced - Immediate | 2021 | Gas | GG | 100 | Fossil-Steam | MRO | Off-Peak | 169 | 39 | 1 | 1 | 9130-Lack of fuel: Physical failures of fuel supply or delivery/transportation of fuel | D1-Forced - Immediate | 100-Fossil-Steam
9130 | Lack of fuel: Physical failures of fuel supply or delivery/transportation of fuel | External | Economic | D1 | Forced - Immediate | 2021 | Gas | GG | 100 | Fossil-Steam | MRO | Off-Peak | 416 | 160 | 1 | 1 | 9130-Lack of fuel: Physical failures of fuel supply or delivery/transportation of fuel | D1-Forced - Immediate | 100-Fossil-Steam
9130 | Lack of fuel: Physical failures of fuel supply or delivery/transportation of fuel | External | Economic | D1 | Forced - Immediate | 2021 | Gas | GG | 100 | Fossil-Steam | TRE | Winter | 90 | 30 | 1 | 1 | 9130-Lack of fuel: Physical failures of fuel supply or delivery/transportation of fuel | D1-Forced - Immediate | 100-Fossil-Steam
9130 | Lack of fuel: Physical failures of fuel supply or delivery/transportation of fuel | External | Economic | D1 | Forced - Immediate | 2021 | Gas | GG | 100 | Fossil-Steam | MRO | Winter | 272.55 | 69 | 1 | 1 | 9130-Lack of fuel: Physical failures of fuel supply or delivery/transportation of fuel | D1-Forced - Immediate | 100-Fossil-Steam
9130 | Lack of fuel: Physical failures of fuel supply or delivery/transportation of fuel | External | Economic | D1 | Forced - Immediate | 2021 | Gas | GG | 100 | Fossil-Steam | TRE | Winter | 675.6999 | 87 | 1 | 1 | 9130-Lack of fuel: Physical failures of fuel supply or delivery/transportation of fuel | D1-Forced - Immediate | 100-Fossil-Steam
9130 | Lack of fuel: Physical failures of fuel supply or delivery/transportation of fuel | External | Economic | D1 | Forced - Immediate | 2021 | Other | WD | 100 | Fossil-Steam | SERC | Winter | 134.75 | 15 | 1 | 1 | 9130-Lack of fuel: Physical failures of fuel supply or delivery/transportation of fuel | D1-Forced - Immediate | 100-Fossil-Steam
9130 | Lack of fuel: Physical failures of fuel supply or delivery/transportation of fuel | External | Economic | U1 | Forced - Immediate | 2021 | Coal | CC | 100 | Fossil-Steam | SERC | Winter | 14200 | 120 | 1 | 1 | 9130-Lack of fuel: Physical failures of fuel supply or delivery/transportation of fuel | U1-Forced - Immediate | 100-Fossil-Steam
9130 | Lack of fuel: Physical failures of fuel supply or delivery/transportation of fuel | External | Economic | U1 | Forced - Immediate | 2021 | Gas | GG | 100 | Fossil-Steam | MRO | Winter | 2351.83 | 22.9 | 1 | 1 | 9130-Lack of fuel: Physical failures of fuel supply or delivery/transportation of fuel | U1-Forced - Immediate | 100-Fossil-Steam
9130 | Lack of fuel: Physical failures of fuel supply or delivery/transportation of fuel | External | Economic | U1 | Forced - Immediate | 2021 | Gas | GG | 100 | Fossil-Steam | RFC | Winter | 281532 | 174 | 1 | 1 | 9130-Lack of fuel: Physical failures of fuel supply or delivery/transportation of fuel | U1-Forced - Immediate | 100-Fossil-Steam
9130 | Lack of fuel: Physical failures of fuel supply or delivery/transportation of fuel | External | Economic | D1 | Forced - Immediate | 2021 | Coal | CC | 100 | Fossil-Steam | SERC | Off-Peak | 3960 | 330 | 1 | 30 | 9130-Lack of fuel: Physical failures of fuel supply or delivery/transportation of fuel | D1-Forced - Immediate | 100-Fossil-Steam
9130 | Lack of fuel: Physical failures of fuel supply or delivery/transportation of fuel | External | Economic | D1 | Forced - Immediate | 2021 | Coal | CC | 100 | Fossil-Steam | SERC | Winter | 3960 | 330 | 1 | 30 | 9130-Lack of fuel: Physical failures of fuel supply or delivery/transportation of fuel | D1-Forced - Immediate | 100-Fossil-Steam
9130 | Lack of fuel: Physical failures of fuel supply or delivery/transportation of fuel | External | Economic | D1 | Forced - Immediate | 2021 | Gas | GG | 100 | Fossil-Steam | TRE | Winter | 491.75 | 105 | 1 | 1 | 9130-Lack of fuel: Physical failures of fuel supply or delivery/transportation of fuel | D1-Forced - Immediate | 100-Fossil-Steam
9130 | Lack of fuel: Physical failures of fuel supply or delivery/transportation of fuel | External | Economic | D1 | Forced - Immediate | 2021 | Gas | GG | 100 | Fossil-Steam | TRE | Winter | 503.3333 | 100 | 1 | 1 | 9130-Lack of fuel: Physical failures of fuel supply or delivery/transportation of fuel | D1-Forced - Immediate | 100-Fossil-Steam
9130 | Lack of fuel: Physical failures of fuel supply or delivery/transportation of fuel | External | Economic | D1 | Forced - Immediate | 2021 | Gas | GG | 100 | Fossil-Steam | TRE | Winter | 1593.75 | 25 | 1 | 1 | 9130-Lack of fuel: Physical failures of fuel supply or delivery/transportation of fuel | D1-Forced - Immediate | 100-Fossil-Steam
9130 | Lack of fuel: Physical failures of fuel supply or delivery/transportation of fuel | External | Economic | D1 | Forced - Immediate | 2021 | Gas | GG | 100 | Fossil-Steam | TRE | Winter | 3385.0487 | 339.07 | 1 | 1 | 9130-Lack of fuel: Physical failures of fuel supply or delivery/transportation of fuel | D1-Forced - Immediate | 100-Fossil-Steam
9130 | Lack of fuel: Physical failures of fuel supply or delivery/transportation of fuel | External | Economic | D1 | Forced - Immediate | 2021 | Other | WD | 100 | Fossil-Steam | SERC | Off-Peak | 1170 | 10 | 1 | 1 | 9130-Lack of fuel: Physical failures of fuel supply or delivery/transportation of fuel | D1-Forced - Immediate | 100-Fossil-Steam
9130 | Lack of fuel: Physical failures of fuel supply or delivery/transportation of fuel | External | Economic | D3 | Forced - Postponed | 2021 | Coal | CC | 100 | Fossil-Steam | SERC | Summer | 2213.9999 | 324 | 1 | 1 | 9130-Lack of fuel: Physical failures of fuel supply or delivery/transportation of fuel | D3-Forced - Postponed | 100-Fossil-Steam
9130 | Lack of fuel: Physical failures of fuel supply or delivery/transportation of fuel | External | Economic | U1 | Forced - Immediate | 2021 | Gas | GG | 100 | Fossil-Steam | TRE | Off-Peak | 1113.6998 | 258 | 1 | 1 | 9130-Lack of fuel: Physical failures of fuel supply or delivery/transportation of fuel | U1-Forced - Immediate | 100-Fossil-Steam
9130 | Lack of fuel: Physical failures of fuel supply or delivery/transportation of fuel | External | Economic | U1 | Forced - Immediate | 2021 | Gas | GG | 100 | Fossil-Steam | RFC | Off-Peak | 9114.5666 | 86 | 1 | 1 | 9130-Lack of fuel: Physical failures of fuel supply or delivery/transportation of fuel | U1-Forced - Immediate | 100-Fossil-Steam
9130 | Lack of fuel: Physical failures of fuel supply or delivery/transportation of fuel | External | Economic | U1 | Forced - Immediate | 2021 | Gas | GG | 100 | Fossil-Steam | TRE | Winter | 282.75 | 435 | 1 | 1 | 9130-Lack of fuel: Physical failures of fuel supply or delivery/transportation of fuel | U1-Forced - Immediate | 100-Fossil-Steam
9130 | Lack of fuel: Physical failures of fuel supply or delivery/transportation of fuel | External | Economic | U1 | Forced - Immediate | 2021 | Gas | GG | 100 | Fossil-Steam | TRE | Winter | 493.75 | 395 | 1 | 1 | 9130-Lack of fuel: Physical failures of fuel supply or delivery/transportation of fuel | U1-Forced - Immediate | 100-Fossil-Steam
9130 | Lack of fuel: Physical failures of fuel supply or delivery/transportation of fuel | External | Economic | D1 | Forced - Immediate | 2021 | Coal | CC | 100 | Fossil-Steam | SERC | Off-Peak | 13302.1 | 245.2 | 1 | 1 | 9130-Lack of fuel: Physical failures of fuel supply or delivery/transportation of fuel | D1-Forced - Immediate | 100-Fossil-Steam
9130 | Lack of fuel: Physical failures of fuel supply or delivery/transportation of fuel | External | Economic | D1 | Forced - Immediate | 2021 | Coal | CC | 100 | Fossil-Steam | SERC | Summer | 710.6 | 374 | 1 | 1 | 9130-Lack of fuel: Physical failures of fuel supply or delivery/transportation of fuel | D1-Forced - Immediate | 100-Fossil-Steam
9130 | Lack of fuel: Physical failures of fuel supply or delivery/transportation of fuel | External | Economic | D1 | Forced - Immediate | 2021 | Gas | GG | 100 | Fossil-Steam | MRO | Off-Peak | 186.3333 | 43 | 1 | 1 | 9130-Lack of fuel: Physical failures of fuel supply or delivery/transportation of fuel | D1-Forced - Immediate | 100-Fossil-Steam
9130 | Lack of fuel: Physical failures of fuel supply or delivery/transportation of fuel | External | Economic | D1 | Forced - Immediate | 2021 | Gas | GG | 100 | Fossil-Steam | MRO | Off-Peak | 235 | 94 | 1 | 1 | 9130-Lack of fuel: Physical failures of fuel supply or delivery/transportation of fuel | D1-Forced - Immediate | 100-Fossil-Steam
9130 | Lack of fuel: Physical failures of fuel supply or delivery/transportation of fuel | External | Economic | D1 | Forced - Immediate | 2021 | Gas | GG | 100 | Fossil-Steam | MRO | Off-Peak | 1230.6666 | 260 | 1 | 1 | 9130-Lack of fuel: Physical failures of fuel supply or delivery/transportation of fuel | D1-Forced - Immediate | 100-Fossil-Steam
9130 | Lack of fuel: Physical failures of fuel supply or delivery/transportation of fuel | External | Economic | D1 | Forced - Immediate | 2021 | Gas | GG | 100 | Fossil-Steam | SERC | Summer | 22.2 | 9 | 1 | 1 | 9130-Lack of fuel: Physical failures of fuel supply or delivery/transportation of fuel | D1-Forced - Immediate | 100-Fossil-Steam
9130 | Lack of fuel: Physical failures of fuel supply or delivery/transportation of fuel | External | Economic | D1 | Forced - Immediate | 2021 | Gas | GG | 100 | Fossil-Steam | MRO | Summer | 546.25 | 69 | 1 | 1 | 9130-Lack of fuel: Physical failures of fuel supply or delivery/transportation of fuel | D1-Forced - Immediate | 100-Fossil-Steam
9130 | Lack of fuel: Physical failures of fuel supply or delivery/transportation of fuel | External | Economic | D1 | Forced - Immediate | 2021 | Gas | GG | 100 | Fossil-Steam | TRE | Winter | 74.9166 | 155 | 1 | 1 | 9130-Lack of fuel: Physical failures of fuel supply or delivery/transportation of fuel | D1-Forced - Immediate | 100-Fossil-Steam
9130 | Lack of fuel: Physical failures of fuel supply or delivery/transportation of fuel | External | Economic | D1 | Forced - Immediate | 2021 | Gas | GG | 100 | Fossil-Steam | TRE | Winter | 83.6 | 76 | 1 | 1 | 9130-Lack of fuel: Physical failures of fuel supply or delivery/transportation of fuel | D1-Forced - Immediate | 100-Fossil-Steam
9130 | Lack of fuel: Physical failures of fuel supply or delivery/transportation of fuel | External | Economic | D1 | Forced - Immediate | 2021 | Gas | GG | 100 | Fossil-Steam | RFC | Winter | 159.5 | 319 | 1 | 1 | 9130-Lack of fuel: Physical failures of fuel supply or delivery/transportation of fuel | D1-Forced - Immediate | 100-Fossil-Steam
9130 | Lack of fuel: Physical failures of fuel supply or delivery/transportation of fuel | External | Economic | D1 | Forced - Immediate | 2021 | Gas | GG | 100 | Fossil-Steam | TRE | Winter | 1054.1666 | 230 | 1 | 1 | 9130-Lack of fuel: Physical failures of fuel supply or delivery/transportation of fuel | D1-Forced - Immediate | 100-Fossil-Steam
9130 | Lack of fuel: Physical failures of fuel supply or delivery/transportation of fuel | External | Economic | D1 | Forced - Immediate | 2021 | Gas | GG | 100 | Fossil-Steam | TRE | Winter | 1512.5 | 110 | 1 | 1 | 9130-Lack of fuel: Physical failures of fuel supply or delivery/transportation of fuel | D1-Forced - Immediate | 100-Fossil-Steam
9130 | Lack of fuel: Physical failures of fuel supply or delivery/transportation of fuel | External | Economic | D1 | Forced - Immediate | 2021 | Gas | GG | 100 | Fossil-Steam | TRE | Winter | 1597.9999 | 120 | 1 | 1 | 9130-Lack of fuel: Physical failures of fuel supply or delivery/transportation of fuel | D1-Forced - Immediate | 100-Fossil-Steam
9130 | Lack of fuel: Physical failures of fuel supply or delivery/transportation of fuel | External | Economic | D1 | Forced - Immediate | 2021 | Gas | GG | 100 | Fossil-Steam | RFC | Winter | 2079.1996 | 552 | 1 | 1 | 9130-Lack of fuel: Physical failures of fuel supply or delivery/transportation of fuel | D1-Forced - Immediate | 100-Fossil-Steam
9130 | Lack of fuel: Physical failures of fuel supply or delivery/transportation of fuel | External | Economic | D1 | Forced - Immediate | 2021 | Other | WD | 100 | Fossil-Steam | SERC | Winter | 1249.4167 | 11 | 1 | 1 | 9130-Lack of fuel: Physical failures of fuel supply or delivery/transportation of fuel | D1-Forced - Immediate | 100-Fossil-Steam
9130 | Lack of fuel: Physical failures of fuel supply or delivery/transportation of fuel | External | Economic | U1 | Forced - Immediate | 2021 | Gas | GG | 100 | Fossil-Steam | TRE | Winter | 3352.8 | 528 | 1 | 1 | 9130-Lack of fuel: Physical failures of fuel supply or delivery/transportation of fuel | U1-Forced - Immediate | 100-Fossil-Steam
9130 | Lack of fuel: Physical failures of fuel supply or delivery/transportation of fuel | External | Economic | U1 | Forced - Immediate | 2021 | Gas | GG | 100 | Fossil-Steam | TRE | Winter | 56578.8997 | 393 | 1 | 1 | 9130-Lack of fuel: Physical failures of fuel supply or delivery/transportation of fuel | U1-Forced - Immediate | 100-Fossil-Steam
9130 | Lack of fuel: Physical failures of fuel supply or delivery/transportation of fuel | External | Economic | U1 | Forced - Immediate | 2021 | Gas | GG | 100 | Fossil-Steam | TRE | Winter | 139488.7998 | 528 | 1 | 1 | 9130-Lack of fuel: Physical failures of fuel supply or delivery/transportation of fuel | U1-Forced - Immediate | 100-Fossil-Steam
9130 | Lack of fuel: Physical failures of fuel supply or delivery/transportation of fuel | External | Economic | U1 | Forced - Immediate | 2021 | Gas | GG | 100 | Fossil-Steam | SERC | Winter | 578160 | 66 | 1 | 1 | 9130-Lack of fuel: Physical failures of fuel supply or delivery/transportation of fuel | U1-Forced - Immediate | 100-Fossil-Steam
9130 | Lack of fuel: Physical failures of fuel supply or delivery/transportation of fuel | External | Economic | D1 | Forced - Immediate | 2021 | Gas | GG | 100 | Fossil-Steam | MRO | Off-Peak | 112.5 | 45 | 1 | 1 | 9130-Lack of fuel: Physical failures of fuel supply or delivery/transportation of fuel | D1-Forced - Immediate | 100-Fossil-Steam
9130 | Lack of fuel: Physical failures of fuel supply or delivery/transportation of fuel | External | Economic | D1 | Forced - Immediate | 2021 | Gas | GG | 100 | Fossil-Steam | TRE | Winter | 36 | 18 | 1 | 1 | 9130-Lack of fuel: Physical failures of fuel supply or delivery/transportation of fuel | D1-Forced - Immediate | 100-Fossil-Steam
9130 | Lack of fuel: Physical failures of fuel supply or delivery/transportation of fuel | External | Economic | D1 | Forced - Immediate | 2021 | Gas | GG | 100 | Fossil-Steam | TRE | Winter | 300 | 100 | 1 | 1 | 9130-Lack of fuel: Physical failures of fuel supply or delivery/transportation of fuel | D1-Forced - Immediate | 100-Fossil-Steam
9130 | Lack of fuel: Physical failures of fuel supply or delivery/transportation of fuel | External | Economic | D1 | Forced - Immediate | 2021 | Gas | GG | 100 | Fossil-Steam | MRO | Winter | 560 | 56 | 1 | 1 | 9130-Lack of fuel: Physical failures of fuel supply or delivery/transportation of fuel | D1-Forced - Immediate | 100-Fossil-Steam
9130 | Lack of fuel: Physical failures of fuel supply or delivery/transportation of fuel | External | Economic | D1 | Forced - Immediate | 2021 | Gas | GG | 100 | Fossil-Steam | TRE | Winter | 566.9666 | 73 | 1 | 1 | 9130-Lack of fuel: Physical failures of fuel supply or delivery/transportation of fuel | D1-Forced - Immediate | 100-Fossil-Steam
9130 | Lack of fuel: Physical failures of fuel supply or delivery/transportation of fuel | External | Economic | D1 | Forced - Immediate | 2021 | Gas | GG | 100 | Fossil-Steam | TRE | Winter | 1770 | 354 | 1 | 1 | 9130-Lack of fuel: Physical failures of fuel supply or delivery/transportation of fuel | D1-Forced - Immediate | 100-Fossil-Steam
9130 | Lack of fuel: Physical failures of fuel supply or delivery/transportation of fuel | External | Economic | D1 | Forced - Immediate | 2021 | Gas | GG | 100 | Fossil-Steam | MRO | Winter | 3281.4166 | 169 | 1 | 1 | 9130-Lack of fuel: Physical failures of fuel supply or delivery/transportation of fuel | D1-Forced - Immediate | 100-Fossil-Steam
9130 | Lack of fuel: Physical failures of fuel supply or delivery/transportation of fuel | External | Economic | D1 | Forced - Immediate | 2021 | Other | WD | 100 | Fossil-Steam | SERC | Off-Peak | 1172.6 | 11 | 1 | 1 | 9130-Lack of fuel: Physical failures of fuel supply or delivery/transportation of fuel | D1-Forced - Immediate | 100-Fossil-Steam
9130 | Lack of fuel: Physical failures of fuel supply or delivery/transportation of fuel | External | Economic | D1 | Forced - Immediate | 2021 | Other | WD | 100 | Fossil-Steam | SERC | Winter | 143.7333 | 16 | 1 | 1 | 9130-Lack of fuel: Physical failures of fuel supply or delivery/transportation of fuel | D1-Forced - Immediate | 100-Fossil-Steam
9130 | Lack of fuel: Physical failures of fuel supply or delivery/transportation of fuel | External | Economic | D1 | Forced - Immediate | 2021 | Other | WD | 100 | Fossil-Steam | SERC | Winter | 911.7333 | 16 | 1 | 1 | 9130-Lack of fuel: Physical failures of fuel supply or delivery/transportation of fuel | D1-Forced - Immediate | 100-Fossil-Steam
9130 | Lack of fuel: Physical failures of fuel supply or delivery/transportation of fuel | External | Economic | U1 | Forced - Immediate | 2021 | Gas | GG | 100 | Fossil-Steam | TRE | Off-Peak | 2382.7996 | 552 | 1 | 1 | 9130-Lack of fuel: Physical failures of fuel supply or delivery/transportation of fuel | U1-Forced - Immediate | 100-Fossil-Steam
9130 | Lack of fuel: Physical failures of fuel supply or delivery/transportation of fuel | External | Economic | U1 | Forced - Immediate | 2021 | Gas | GG | 100 | Fossil-Steam | TRE | Off-Peak | 35367.1998 | 528 | 1 | 1 | 9130-Lack of fuel: Physical failures of fuel supply or delivery/transportation of fuel | U1-Forced - Immediate | 100-Fossil-Steam
9130 | Lack of fuel: Physical failures of fuel supply or delivery/transportation of fuel | External | Economic | U1 | Forced - Immediate | 2021 | Gas | GG | 100 | Fossil-Steam | RFC | Winter | 15333.75 | 235 | 1 | 1 | 9130-Lack of fuel: Physical failures of fuel supply or delivery/transportation of fuel | U1-Forced - Immediate | 100-Fossil-Steam
9130 | Lack of fuel: Physical failures of fuel supply or delivery/transportation of fuel | External | Economic | D1 | Forced - Immediate | 2021 | Gas | GG | 100 | Fossil-Steam | MRO | Off-Peak | 71.2498 | 225 | 1 | 1 | 9130-Lack of fuel: Physical failures of fuel supply or delivery/transportation of fuel | D1-Forced - Immediate | 100-Fossil-Steam
9130 | Lack of fuel: Physical failures of fuel supply or delivery/transportation of fuel | External | Economic | D1 | Forced - Immediate | 2021 | Gas | GG | 100 | Fossil-Steam | MRO | Off-Peak | 171 | 171 | 1 | 1 | 9130-Lack of fuel: Physical failures of fuel supply or delivery/transportation of fuel | D1-Forced - Immediate | 100-Fossil-Steam
9130 | Lack of fuel: Physical failures of fuel supply or delivery/transportation of fuel | External | Economic | D1 | Forced - Immediate | 2021 | Gas | GG | 100 | Fossil-Steam | MRO | Winter | 270 | 27 | 1 | 1 | 9130-Lack of fuel: Physical failures of fuel supply or delivery/transportation of fuel | D1-Forced - Immediate | 100-Fossil-Steam
9130 | Lack of fuel: Physical failures of fuel supply or delivery/transportation of fuel | External | Economic | D1 | Forced - Immediate | 2021 | Gas | GG | 100 | Fossil-Steam | TRE | Winter | 991.1665 | 190 | 1 | 1 | 9130-Lack of fuel: Physical failures of fuel supply or delivery/transportation of fuel | D1-Forced - Immediate | 100-Fossil-Steam
9130 | Lack of fuel: Physical failures of fuel supply or delivery/transportation of fuel | External | Economic | D1 | Forced - Immediate | 2021 | Gas | GG | 100 | Fossil-Steam | MRO | Winter | 2029.3 | 39 | 1 | 1 | 9130-Lack of fuel: Physical failures of fuel supply or delivery/transportation of fuel | D1-Forced - Immediate | 100-Fossil-Steam
9130 | Lack of fuel: Physical failures of fuel supply or delivery/transportation of fuel | External | Economic | D1 | Forced - Immediate | 2021 | Gas | GG | 100 | Fossil-Steam | TRE | Winter | 2486 | 113 | 1 | 1 | 9130-Lack of fuel: Physical failures of fuel supply or delivery/transportation of fuel | D1-Forced - Immediate | 100-Fossil-Steam
9130 | Lack of fuel: Physical failures of fuel supply or delivery/transportation of fuel | External | Economic | D1 | Forced - Immediate | 2021 | Gas | GG | 100 | Fossil-Steam | TRE | Winter | 3309.7 | 138 | 1 | 1 | 9130-Lack of fuel: Physical failures of fuel supply or delivery/transportation of fuel | D1-Forced - Immediate | 100-Fossil-Steam
9130 | Lack of fuel: Physical failures of fuel supply or delivery/transportation of fuel | External | Economic | D1 | Forced - Immediate | 2021 | Gas | GG | 100 | Fossil-Steam | TRE | Winter | 5704 | 368 | 1 | 1 | 9130-Lack of fuel: Physical failures of fuel supply or delivery/transportation of fuel | D1-Forced - Immediate | 100-Fossil-Steam
9130 | Lack of fuel: Physical failures of fuel supply or delivery/transportation of fuel | External | Economic | U1 | Forced - Immediate | 2021 | Gas | GG | 100 | Fossil-Steam | RFC | Off-Peak | 21842.5666 | 86 | 1 | 1 | 9130-Lack of fuel: Physical failures of fuel supply or delivery/transportation of fuel | U1-Forced - Immediate | 100-Fossil-Steam
9130 | Lack of fuel: Physical failures of fuel supply or delivery/transportation of fuel | External | Economic | U1 | Forced - Immediate | 2021 | Gas | GG | 100 | Fossil-Steam | MRO | Winter | 7899.1667 | 50 | 1 | 1 | 9130-Lack of fuel: Physical failures of fuel supply or delivery/transportation of fuel | U1-Forced - Immediate | 100-Fossil-Steam
9130 | Lack of fuel: Physical failures of fuel supply or delivery/transportation of fuel | External | Economic | U1 | Forced - Immediate | 2021 | Gas | GG | 100 | Fossil-Steam | SERC | Winter | 8296.8332 | 134 | 1 | 1 | 9130-Lack of fuel: Physical failures of fuel supply or delivery/transportation of fuel | U1-Forced - Immediate | 100-Fossil-Steam
9130 | Lack of fuel: Physical failures of fuel supply or delivery/transportation of fuel | External | Economic | U1 | Forced - Immediate | 2021 | Gas | GG | 100 | Fossil-Steam | TRE | Winter | 35219.3497 | 393 | 1 | 1 | 9130-Lack of fuel: Physical failures of fuel supply or delivery/transportation of fuel | U1-Forced - Immediate | 100-Fossil-Steam
9130 | Lack of fuel: Physical failures of fuel supply or delivery/transportation of fuel | External | Economic | D1 | Forced - Immediate | 2021 | Coal | CC | 100 | Fossil-Steam | WECC | Winter | 218.55 | 47 | 1 | 1 | 9130-Lack of fuel: Physical failures of fuel supply or delivery/transportation of fuel | D1-Forced - Immediate | 100-Fossil-Steam
9130 | Lack of fuel: Physical failures of fuel supply or delivery/transportation of fuel | External | Economic | D1 | Forced - Immediate | 2021 | Gas | GG | 100 | Fossil-Steam | MRO | Off-Peak | 2108 | 124 | 1 | 1 | 9130-Lack of fuel: Physical failures of fuel supply or delivery/transportation of fuel | D1-Forced - Immediate | 100-Fossil-Steam
9130 | Lack of fuel: Physical failures of fuel supply or delivery/transportation of fuel | External | Economic | D1 | Forced - Immediate | 2021 | Gas | GG | 100 | Fossil-Steam | MRO | Winter | 23.5 | 6 | 1 | 1 | 9130-Lack of fuel: Physical failures of fuel supply or delivery/transportation of fuel | D1-Forced - Immediate | 100-Fossil-Steam
9130 | Lack of fuel: Physical failures of fuel supply or delivery/transportation of fuel | External | Economic | D1 | Forced - Immediate | 2021 | Gas | GG | 100 | Fossil-Steam | TRE | Winter | 59.1666 | 50 | 1 | 1 | 9130-Lack of fuel: Physical failures of fuel supply or delivery/transportation of fuel | D1-Forced - Immediate | 100-Fossil-Steam
9130 | Lack of fuel: Physical failures of fuel supply or delivery/transportation of fuel | External | Economic | D1 | Forced - Immediate | 2021 | Gas | GG | 100 | Fossil-Steam | NPCC | Winter | 84.96 | 141.6 | 1 | 1 | 9130-Lack of fuel: Physical failures of fuel supply or delivery/transportation of fuel | D1-Forced - Immediate | 100-Fossil-Steam
9130 | Lack of fuel: Physical failures of fuel supply or delivery/transportation of fuel | External | Economic | D1 | Forced - Immediate | 2021 | Gas | GG | 100 | Fossil-Steam | TRE | Winter | 87.5 | 35 | 1 | 1 | 9130-Lack of fuel: Physical failures of fuel supply or delivery/transportation of fuel | D1-Forced - Immediate | 100-Fossil-Steam
9130 | Lack of fuel: Physical failures of fuel supply or delivery/transportation of fuel | External | Economic | D1 | Forced - Immediate | 2021 | Gas | GG | 100 | Fossil-Steam | TRE | Winter | 137.4333 | 38 | 1 | 1 | 9130-Lack of fuel: Physical failures of fuel supply or delivery/transportation of fuel | D1-Forced - Immediate | 100-Fossil-Steam
9130 | Lack of fuel: Physical failures of fuel supply or delivery/transportation of fuel | External | Economic | D1 | Forced - Immediate | 2021 | Gas | GG | 100 | Fossil-Steam | RFC | Winter | 208.5 | 417 | 1 | 1 | 9130-Lack of fuel: Physical failures of fuel supply or delivery/transportation of fuel | D1-Forced - Immediate | 100-Fossil-Steam
9130 | Lack of fuel: Physical failures of fuel supply or delivery/transportation of fuel | External | Economic | D1 | Forced - Immediate | 2021 | Gas | GG | 100 | Fossil-Steam | TRE | Winter | 493.3333 | 160 | 1 | 1 | 9130-Lack of fuel: Physical failures of fuel supply or delivery/transportation of fuel | D1-Forced - Immediate | 100-Fossil-Steam
9130 | Lack of fuel: Physical failures of fuel supply or delivery/transportation of fuel | External | Economic | D1 | Forced - Immediate | 2021 | Gas | GG | 100 | Fossil-Steam | TRE | Winter | 625.9999 | 120 | 1 | 1 | 9130-Lack of fuel: Physical failures of fuel supply or delivery/transportation of fuel | D1-Forced - Immediate | 100-Fossil-Steam
9130 | Lack of fuel: Physical failures of fuel supply or delivery/transportation of fuel | External | Economic | D1 | Forced - Immediate | 2021 | Gas | GG | 100 | Fossil-Steam | TRE | Winter | 1184.5 | 230 | 1 | 1 | 9130-Lack of fuel: Physical failures of fuel supply or delivery/transportation of fuel | D1-Forced - Immediate | 100-Fossil-Steam
9130 | Lack of fuel: Physical failures of fuel supply or delivery/transportation of fuel | External | Economic | D1 | Forced - Immediate | 2021 | Other | WD | 100 | Fossil-Steam | SERC | Off-Peak | 792 | 11 | 1 | 1 | 9130-Lack of fuel: Physical failures of fuel supply or delivery/transportation of fuel | D1-Forced - Immediate | 100-Fossil-Steam
9130 | Lack of fuel: Physical failures of fuel supply or delivery/transportation of fuel | External | Economic | U1 | Forced - Immediate | 2021 | Coal | CC | 100 | Fossil-Steam | SERC | Off-Peak | 324851.2 | 495.2 | 1 | 1 | 9130-Lack of fuel: Physical failures of fuel supply or delivery/transportation of fuel | U1-Forced - Immediate | 100-Fossil-Steam
9130 | Lack of fuel: Physical failures of fuel supply or delivery/transportation of fuel | External | Economic | U1 | Forced - Immediate | 2021 | Coal | LI | 100 | Fossil-Steam | MRO | Off-Peak | 33502.4998 | 675 | 1 | 1 | 9130-Lack of fuel: Physical failures of fuel supply or delivery/transportation of fuel | U1-Forced - Immediate | 100-Fossil-Steam
9130 | Lack of fuel: Physical failures of fuel supply or delivery/transportation of fuel | External | Economic | U1 | Forced - Immediate | 2021 | Gas | GG | 100 | Fossil-Steam | TRE | Winter | 18850.8997 | 393 | 1 | 1 | 9130-Lack of fuel: Physical failures of fuel supply or delivery/transportation of fuel | U1-Forced - Immediate | 100-Fossil-Steam
9130 | Lack of fuel: Physical failures of fuel supply or delivery/transportation of fuel | External | Economic | D1 | Forced - Immediate | 2021 | Gas | GG | 100 | Fossil-Steam | MRO | Off-Peak | 228 | 114 | 1 | 1 | 9130-Lack of fuel: Physical failures of fuel supply or delivery/transportation of fuel | D1-Forced - Immediate | 100-Fossil-Steam
9130 | Lack of fuel: Physical failures of fuel supply or delivery/transportation of fuel | External | Economic | D1 | Forced - Immediate | 2021 | Gas | GG | 100 | Fossil-Steam | RFC | Winter | 17.6333 | 46 | 1 | 1 | 9130-Lack of fuel: Physical failures of fuel supply or delivery/transportation of fuel | D1-Forced - Immediate | 100-Fossil-Steam
9130 | Lack of fuel: Physical failures of fuel supply or delivery/transportation of fuel | External | Economic | D1 | Forced - Immediate | 2021 | Gas | GG | 100 | Fossil-Steam | TRE | Winter | 156 | 78 | 1 | 1 | 9130-Lack of fuel: Physical failures of fuel supply or delivery/transportation of fuel | D1-Forced - Immediate | 100-Fossil-Steam
9130 | Lack of fuel: Physical failures of fuel supply or delivery/transportation of fuel | External | Economic | D1 | Forced - Immediate | 2021 | Gas | GG | 100 | Fossil-Steam | TRE | Winter | 1512.4999 | 75 | 1 | 1 | 9130-Lack of fuel: Physical failures of fuel supply or delivery/transportation of fuel | D1-Forced - Immediate | 100-Fossil-Steam
9130 | Lack of fuel: Physical failures of fuel supply or delivery/transportation of fuel | External | Economic | D1 | Forced - Immediate | 2021 | Other | WD | 100 | Fossil-Steam | SERC | Winter | 1416 | 12 | 1 | 1 | 9130-Lack of fuel: Physical failures of fuel supply or delivery/transportation of fuel | D1-Forced - Immediate | 100-Fossil-Steam
9130 | Lack of fuel: Physical failures of fuel supply or delivery/transportation of fuel | External | Economic | U1 | Forced - Immediate | 2021 | Gas | GG | 100 | Fossil-Steam | TRE | Off-Peak | 7915.9999 | 240 | 1 | 1 | 9130-Lack of fuel: Physical failures of fuel supply or delivery/transportation of fuel | U1-Forced - Immediate | 100-Fossil-Steam
9130 | Lack of fuel: Physical failures of fuel supply or delivery/transportation of fuel | External | Economic | U1 | Forced - Immediate | 2021 | Gas | GG | 100 | Fossil-Steam | RFC | Off-Peak | 8352 | 174 | 1 | 1 | 9130-Lack of fuel: Physical failures of fuel supply or delivery/transportation of fuel | U1-Forced - Immediate | 100-Fossil-Steam
9130 | Lack of fuel: Physical failures of fuel supply or delivery/transportation of fuel | External | Economic | U1 | Forced - Immediate | 2021 | Gas | GG | 100 | Fossil-Steam | TRE | Off-Peak | 209462.4499 | 393 | 1 | 1 | 9130-Lack of fuel: Physical failures of fuel supply or delivery/transportation of fuel | U1-Forced - Immediate | 100-Fossil-Steam
9130 | Lack of fuel: Physical failures of fuel supply or delivery/transportation of fuel | External | Economic | U1 | Forced - Immediate | 2021 | Gas | GG | 100 | Fossil-Steam | MRO | Winter | 7741.1833 | 49 | 1 | 1 | 9130-Lack of fuel: Physical failures of fuel supply or delivery/transportation of fuel | U1-Forced - Immediate | 100-Fossil-Steam
9130 | Lack of fuel: Physical failures of fuel supply or delivery/transportation of fuel | External | Economic | D1 | Forced - Immediate | 2021 | Gas | GG | 300 | Gas Turbine/Jet Engine (Simple Cycle Operation) | RFC | Summer | 131.25 | 63 | 1 | 1 | 9130-Lack of fuel: Physical failures of fuel supply or delivery/transportation of fuel | D1-Forced - Immediate | 300-Gas Turbine/Jet Engine (Simple Cycle Operation)
9130 | Lack of fuel: Physical failures of fuel supply or delivery/transportation of fuel | External | Economic | D1 | Forced - Immediate | 2021 | Gas | GG | 300 | Gas Turbine/Jet Engine (Simple Cycle Operation) | RFC | Summer | 407.4 | 63 | 1 | 1 | 9130-Lack of fuel: Physical failures of fuel supply or delivery/transportation of fuel | D1-Forced - Immediate | 300-Gas Turbine/Jet Engine (Simple Cycle Operation)
9130 | Lack of fuel: Physical failures of fuel supply or delivery/transportation of fuel | External | Economic | D1 | Forced - Immediate | 2021 | Gas | GG | 300 | Gas Turbine/Jet Engine (Simple Cycle Operation) | RFC | Winter | 16.3333 | 20 | 1 | 1 | 9130-Lack of fuel: Physical failures of fuel supply or delivery/transportation of fuel | D1-Forced - Immediate | 300-Gas Turbine/Jet Engine (Simple Cycle Operation)
9130 | Lack of fuel: Physical failures of fuel supply or delivery/transportation of fuel | External | Economic | D1 | Forced - Immediate | 2021 | Gas | GG | 300 | Gas Turbine/Jet Engine (Simple Cycle Operation) | RFC | Winter | 143.5 | 70 | 1 | 1 | 9130-Lack of fuel: Physical failures of fuel supply or delivery/transportation of fuel | D1-Forced - Immediate | 300-Gas Turbine/Jet Engine (Simple Cycle Operation)
9130 | Lack of fuel: Physical failures of fuel supply or delivery/transportation of fuel | External | Economic | U1 | Forced - Immediate | 2021 | Gas | GG | 300 | Gas Turbine/Jet Engine (Simple Cycle Operation) | SERC | Off-Peak | 56.2916 | 96.5 | 1 | 1 | 9130-Lack of fuel: Physical failures of fuel supply or delivery/transportation of fuel | U1-Forced - Immediate | 300-Gas Turbine/Jet Engine (Simple Cycle Operation)
9130 | Lack of fuel: Physical failures of fuel supply or delivery/transportation of fuel | External | Economic | U1 | Forced - Immediate | 2021 | Gas | GG | 300 | Gas Turbine/Jet Engine (Simple Cycle Operation) | SERC | Off-Peak | 257.6 | 73.6 | 1 | 1 | 9130-Lack of fuel: Physical failures of fuel supply or delivery/transportation of fuel | U1-Forced - Immediate | 300-Gas Turbine/Jet Engine (Simple Cycle Operation)
9130 | Lack of fuel: Physical failures of fuel supply or delivery/transportation of fuel | External | Economic | U1 | Forced - Immediate | 2021 | Gas | GG | 300 | Gas Turbine/Jet Engine (Simple Cycle Operation) | SERC | Off-Peak | 3744 | 78 | 1 | 1 | 9130-Lack of fuel: Physical failures of fuel supply or delivery/transportation of fuel | U1-Forced - Immediate | 300-Gas Turbine/Jet Engine (Simple Cycle Operation)
9130 | Lack of fuel: Physical failures of fuel supply or delivery/transportation of fuel | External | Economic | U1 | Forced - Immediate | 2021 | Gas | GG | 300 | Gas Turbine/Jet Engine (Simple Cycle Operation) | MRO | Summer | 266.25 | 35.5 | 2 | 2 | 9130-Lack of fuel: Physical failures of fuel supply or delivery/transportation of fuel | U1-Forced - Immediate | 300-Gas Turbine/Jet Engine (Simple Cycle Operation)
9130 | Lack of fuel: Physical failures of fuel supply or delivery/transportation of fuel | External | Economic | U1 | Forced - Immediate | 2021 | Gas | GG | 300 | Gas Turbine/Jet Engine (Simple Cycle Operation) | RFC | Winter | 237.3599 | 89.01 | 1 | 1 | 9130-Lack of fuel: Physical failures of fuel supply or delivery/transportation of fuel | U1-Forced - Immediate | 300-Gas Turbine/Jet Engine (Simple Cycle Operation)
9130 | Lack of fuel: Physical failures of fuel supply or delivery/transportation of fuel | External | Economic | U1 | Forced - Immediate | 2021 | Gas | GG | 300 | Gas Turbine/Jet Engine (Simple Cycle Operation) | MRO | Winter | 784.02 | 65.7 | 1 | 1 | 9130-Lack of fuel: Physical failures of fuel supply or delivery/transportation of fuel | U1-Forced - Immediate | 300-Gas Turbine/Jet Engine (Simple Cycle Operation)
9130 | Lack of fuel: Physical failures of fuel supply or delivery/transportation of fuel | External | Economic | U1 | Forced - Immediate | 2021 | Gas | GG | 300 | Gas Turbine/Jet Engine (Simple Cycle Operation) | MRO | Winter | 5829.7 | 58.2 | 1 | 1 | 9130-Lack of fuel: Physical failures of fuel supply or delivery/transportation of fuel | U1-Forced - Immediate | 300-Gas Turbine/Jet Engine (Simple Cycle Operation)
9130 | Lack of fuel: Physical failures of fuel supply or delivery/transportation of fuel | External | Economic | U2 | Forced - Delayed | 2021 | Gas | GG | 300 | Gas Turbine/Jet Engine (Simple Cycle Operation) | MRO | Winter | 6381.7999 | 102 | 1 | 1 | 9130-Lack of fuel: Physical failures of fuel supply or delivery/transportation of fuel | U2-Forced - Delayed | 300-Gas Turbine/Jet Engine (Simple Cycle Operation)
9130 | Lack of fuel: Physical failures of fuel supply or delivery/transportation of fuel | External | Economic | D1 | Forced - Immediate | 2021 | Gas | GG | 300 | Gas Turbine/Jet Engine (Simple Cycle Operation) | RFC | Summer | 1632 | 17 | 1 | 1 | 9130-Lack of fuel: Physical failures of fuel supply or delivery/transportation of fuel | D1-Forced - Immediate | 300-Gas Turbine/Jet Engine (Simple Cycle Operation)
9130 | Lack of fuel: Physical failures of fuel supply or delivery/transportation of fuel | External | Economic | D1 | Forced - Immediate | 2021 | Gas | GG | 300 | Gas Turbine/Jet Engine (Simple Cycle Operation) | TRE | Winter | 4.3333 | 10 | 1 | 1 | 9130-Lack of fuel: Physical failures of fuel supply or delivery/transportation of fuel | D1-Forced - Immediate | 300-Gas Turbine/Jet Engine (Simple Cycle Operation)
9130 | Lack of fuel: Physical failures of fuel supply or delivery/transportation of fuel | External | Economic | D1 | Forced - Immediate | 2021 | Gas | GG | 300 | Gas Turbine/Jet Engine (Simple Cycle Operation) | MRO | Winter | 264.7917 | 15.5 | 2 | 2 | 9130-Lack of fuel: Physical failures of fuel supply or delivery/transportation of fuel | D1-Forced - Immediate | 300-Gas Turbine/Jet Engine (Simple Cycle Operation)
9130 | Lack of fuel: Physical failures of fuel supply or delivery/transportation of fuel | External | Economic | D1 | Forced - Immediate | 2021 | Gas | GG | 300 | Gas Turbine/Jet Engine (Simple Cycle Operation) | MRO | Winter | 398.0833 | 17 | 1 | 1 | 9130-Lack of fuel: Physical failures of fuel supply or delivery/transportation of fuel | D1-Forced - Immediate | 300-Gas Turbine/Jet Engine (Simple Cycle Operation)
9130 | Lack of fuel: Physical failures of fuel supply or delivery/transportation of fuel | External | Economic | D1 | Forced - Immediate | 2021 | Gas | GG | 300 | Gas Turbine/Jet Engine (Simple Cycle Operation) | RFC | Winter | 918.6666 | 80 | 1 | 1 | 9130-Lack of fuel: Physical failures of fuel supply or delivery/transportation of fuel | D1-Forced - Immediate | 300-Gas Turbine/Jet Engine (Simple Cycle Operation)
9130 | Lack of fuel: Physical failures of fuel supply or delivery/transportation of fuel | External | Economic | D1 | Forced - Immediate | 2021 | Gas | GG | 300 | Gas Turbine/Jet Engine (Simple Cycle Operation) | MRO | Winter | 962.5 | 70 | 1 | 1 | 9130-Lack of fuel: Physical failures of fuel supply or delivery/transportation of fuel | D1-Forced - Immediate | 300-Gas Turbine/Jet Engine (Simple Cycle Operation)
9130 | Lack of fuel: Physical failures of fuel supply or delivery/transportation of fuel | External | Economic | U1 | Forced - Immediate | 2021 | Gas | GG | 300 | Gas Turbine/Jet Engine (Simple Cycle Operation) | MRO | Off-Peak | 762 | 76.2 | 1 | 1 | 9130-Lack of fuel: Physical failures of fuel supply or delivery/transportation of fuel | U1-Forced - Immediate | 300-Gas Turbine/Jet Engine (Simple Cycle Operation)
9130 | Lack of fuel: Physical failures of fuel supply or delivery/transportation of fuel | External | Economic | U1 | Forced - Immediate | 2021 | Gas | GG | 300 | Gas Turbine/Jet Engine (Simple Cycle Operation) | NPCC | Summer | 24.8733 | 57.4 | 1 | 1 | 9130-Lack of fuel: Physical failures of fuel supply or delivery/transportation of fuel | U1-Forced - Immediate | 300-Gas Turbine/Jet Engine (Simple Cycle Operation)
9130 | Lack of fuel: Physical failures of fuel supply or delivery/transportation of fuel | External | Economic | U1 | Forced - Immediate | 2021 | Gas | GG | 300 | Gas Turbine/Jet Engine (Simple Cycle Operation) | WECC | Summer | 46 | 46 | 1 | 1 | 9130-Lack of fuel: Physical failures of fuel supply or delivery/transportation of fuel | U1-Forced - Immediate | 300-Gas Turbine/Jet Engine (Simple Cycle Operation)
9130 | Lack of fuel: Physical failures of fuel supply or delivery/transportation of fuel | External | Economic | U1 | Forced - Immediate | 2021 | Gas | GG | 300 | Gas Turbine/Jet Engine (Simple Cycle Operation) | RFC | Summer | 186.6666 | 70 | 1 | 1 | 9130-Lack of fuel: Physical failures of fuel supply or delivery/transportation of fuel | U1-Forced - Immediate | 300-Gas Turbine/Jet Engine (Simple Cycle Operation)
9130 | Lack of fuel: Physical failures of fuel supply or delivery/transportation of fuel | External | Economic | U1 | Forced - Immediate | 2021 | Gas | GG | 300 | Gas Turbine/Jet Engine (Simple Cycle Operation) | MRO | Summer | 989.33 | 76.2 | 1 | 1 | 9130-Lack of fuel: Physical failures of fuel supply or delivery/transportation of fuel | U1-Forced - Immediate | 300-Gas Turbine/Jet Engine (Simple Cycle Operation)
9130 | Lack of fuel: Physical failures of fuel supply or delivery/transportation of fuel | External | Economic | U1 | Forced - Immediate | 2021 | Gas | GG | 300 | Gas Turbine/Jet Engine (Simple Cycle Operation) | RFC | Summer | 1988 | 71 | 2 | 2 | 9130-Lack of fuel: Physical failures of fuel supply or delivery/transportation of fuel | U1-Forced - Immediate | 300-Gas Turbine/Jet Engine (Simple Cycle Operation)
9130 | Lack of fuel: Physical failures of fuel supply or delivery/transportation of fuel | External | Economic | U1 | Forced - Immediate | 2021 | Gas | GG | 300 | Gas Turbine/Jet Engine (Simple Cycle Operation) | TRE | Winter | 146.25 | 58.5 | 1 | 1 | 9130-Lack of fuel: Physical failures of fuel supply or delivery/transportation of fuel | U1-Forced - Immediate | 300-Gas Turbine/Jet Engine (Simple Cycle Operation)
9130 | Lack of fuel: Physical failures of fuel supply or delivery/transportation of fuel | External | Economic | U1 | Forced - Immediate | 2021 | Gas | GG | 300 | Gas Turbine/Jet Engine (Simple Cycle Operation) | MRO | Winter | 8064 | 168 | 1 | 1 | 9130-Lack of fuel: Physical failures of fuel supply or delivery/transportation of fuel | U1-Forced - Immediate | 300-Gas Turbine/Jet Engine (Simple Cycle Operation)
9130 | Lack of fuel: Physical failures of fuel supply or delivery/transportation of fuel | External | Economic | U1 | Forced - Immediate | 2021 | Gas | GG | 300 | Gas Turbine/Jet Engine (Simple Cycle Operation) | MRO | Winter | 8066.4999 | 195 | 1 | 1 | 9130-Lack of fuel: Physical failures of fuel supply or delivery/transportation of fuel | U1-Forced - Immediate | 300-Gas Turbine/Jet Engine (Simple Cycle Operation)
9130 | Lack of fuel: Physical failures of fuel supply or delivery/transportation of fuel | External | Economic | U1 | Forced - Immediate | 2021 | Gas | GG | 300 | Gas Turbine/Jet Engine (Simple Cycle Operation) | MRO | Winter | 11342.7999 | 168 | 1 | 1 | 9130-Lack of fuel: Physical failures of fuel supply or delivery/transportation of fuel | U1-Forced - Immediate | 300-Gas Turbine/Jet Engine (Simple Cycle Operation)
9130 | Lack of fuel: Physical failures of fuel supply or delivery/transportation of fuel | External | Economic | U1 | Forced - Immediate | 2021 | Oil | DI | 300 | Gas Turbine/Jet Engine (Simple Cycle Operation) | RFC | Winter | 247.25 | 23 | 1 | 1 | 9130-Lack of fuel: Physical failures of fuel supply or delivery/transportation of fuel | U1-Forced - Immediate | 300-Gas Turbine/Jet Engine (Simple Cycle Operation)
9130 | Lack of fuel: Physical failures of fuel supply or delivery/transportation of fuel | External | Economic | D1 | Forced - Immediate | 2021 | Gas | GG | 300 | Gas Turbine/Jet Engine (Simple Cycle Operation) | RFC | Summer | 19.0667 | 22 | 1 | 1 | 9130-Lack of fuel: Physical failures of fuel supply or delivery/transportation of fuel | D1-Forced - Immediate | 300-Gas Turbine/Jet Engine (Simple Cycle Operation)
9130 | Lack of fuel: Physical failures of fuel supply or delivery/transportation of fuel | External | Economic | D1 | Forced - Immediate | 2021 | Gas | GG | 300 | Gas Turbine/Jet Engine (Simple Cycle Operation) | TRE | Winter | 108 | 60 | 1 | 1 | 9130-Lack of fuel: Physical failures of fuel supply or delivery/transportation of fuel | D1-Forced - Immediate | 300-Gas Turbine/Jet Engine (Simple Cycle Operation)
9130 | Lack of fuel: Physical failures of fuel supply or delivery/transportation of fuel | External | Economic | D1 | Forced - Immediate | 2021 | Gas | GG | 300 | Gas Turbine/Jet Engine (Simple Cycle Operation) | RFC | Winter | 210.6666 | 80 | 1 | 1 | 9130-Lack of fuel: Physical failures of fuel supply or delivery/transportation of fuel | D1-Forced - Immediate | 300-Gas Turbine/Jet Engine (Simple Cycle Operation)
9130 | Lack of fuel: Physical failures of fuel supply or delivery/transportation of fuel | External | Economic | U1 | Forced - Immediate | 2021 | Gas | GG | 300 | Gas Turbine/Jet Engine (Simple Cycle Operation) | SERC | Off-Peak | 33.705 | 96.3 | 1 | 1 | 9130-Lack of fuel: Physical failures of fuel supply or delivery/transportation of fuel | U1-Forced - Immediate | 300-Gas Turbine/Jet Engine (Simple Cycle Operation)
9130 | Lack of fuel: Physical failures of fuel supply or delivery/transportation of fuel | External | Economic | U1 | Forced - Immediate | 2021 | Gas | GG | 300 | Gas Turbine/Jet Engine (Simple Cycle Operation) | SERC | Summer | 5563.25 | 105 | 1 | 1 | 9130-Lack of fuel: Physical failures of fuel supply or delivery/transportation of fuel | U1-Forced - Immediate | 300-Gas Turbine/Jet Engine (Simple Cycle Operation)
9130 | Lack of fuel: Physical failures of fuel supply or delivery/transportation of fuel | External | Economic | U1 | Forced - Immediate | 2021 | Gas | GG | 300 | Gas Turbine/Jet Engine (Simple Cycle Operation) | WECC | Summer | 10587.005 | 48.62 | 1 | 1 | 9130-Lack of fuel: Physical failures of fuel supply or delivery/transportation of fuel | U1-Forced - Immediate | 300-Gas Turbine/Jet Engine (Simple Cycle Operation)
9130 | Lack of fuel: Physical failures of fuel supply or delivery/transportation of fuel | External | Economic | U1 | Forced - Immediate | 2021 | Gas | GG | 300 | Gas Turbine/Jet Engine (Simple Cycle Operation) | WECC | Winter | 174.93 | 41.65 | 1 | 1 | 9130-Lack of fuel: Physical failures of fuel supply or delivery/transportation of fuel | U1-Forced - Immediate | 300-Gas Turbine/Jet Engine (Simple Cycle Operation)
9130 | Lack of fuel: Physical failures of fuel supply or delivery/transportation of fuel | External | Economic | U1 | Forced - Immediate | 2021 | Gas | GG | 300 | Gas Turbine/Jet Engine (Simple Cycle Operation) | MRO | Winter | 1618.5 | 195 | 1 | 1 | 9130-Lack of fuel: Physical failures of fuel supply or delivery/transportation of fuel | U1-Forced - Immediate | 300-Gas Turbine/Jet Engine (Simple Cycle Operation)
9130 | Lack of fuel: Physical failures of fuel supply or delivery/transportation of fuel | External | Economic | U1 | Forced - Immediate | 2021 | Gas | GG | 300 | Gas Turbine/Jet Engine (Simple Cycle Operation) | MRO | Winter | 4868.8 | 102 | 1 | 1 | 9130-Lack of fuel: Physical failures of fuel supply or delivery/transportation of fuel | U1-Forced - Immediate | 300-Gas Turbine/Jet Engine (Simple Cycle Operation)
9130 | Lack of fuel: Physical failures of fuel supply or delivery/transportation of fuel | External | Economic | U1 | Forced - Immediate | 2021 | Gas | GG | 300 | Gas Turbine/Jet Engine (Simple Cycle Operation) | SERC | Winter | 19350 | 45 | 1 | 1 | 9130-Lack of fuel: Physical failures of fuel supply or delivery/transportation of fuel | U1-Forced - Immediate | 300-Gas Turbine/Jet Engine (Simple Cycle Operation)
9130 | Lack of fuel: Physical failures of fuel supply or delivery/transportation of fuel | External | Economic | U1 | Forced - Immediate | 2021 | Oil | DI | 300 | Gas Turbine/Jet Engine (Simple Cycle Operation) | MRO | Winter | 642.1433 | 21.1 | 1 | 1 | 9130-Lack of fuel: Physical failures of fuel supply or delivery/transportation of fuel | U1-Forced - Immediate | 300-Gas Turbine/Jet Engine (Simple Cycle Operation)
9130 | Lack of fuel: Physical failures of fuel supply or delivery/transportation of fuel | External | Economic | D1 | Forced - Immediate | 2021 | Gas | GG | 300 | Gas Turbine/Jet Engine (Simple Cycle Operation) | RFC | Summer | 124.8833 | 59 | 1 | 1 | 9130-Lack of fuel: Physical failures of fuel supply or delivery/transportation of fuel | D1-Forced - Immediate | 300-Gas Turbine/Jet Engine (Simple Cycle Operation)
9130 | Lack of fuel: Physical failures of fuel supply or delivery/transportation of fuel | External | Economic | D1 | Forced - Immediate | 2021 | Gas | GG | 300 | Gas Turbine/Jet Engine (Simple Cycle Operation) | RFC | Winter | 537.3333 | 80 | 1 | 1 | 9130-Lack of fuel: Physical failures of fuel supply or delivery/transportation of fuel | D1-Forced - Immediate | 300-Gas Turbine/Jet Engine (Simple Cycle Operation)
9130 | Lack of fuel: Physical failures of fuel supply or delivery/transportation of fuel | External | Economic | D1 | Forced - Immediate | 2021 | Gas | GG | 300 | Gas Turbine/Jet Engine (Simple Cycle Operation) | MRO | Winter | 968.66 | 18.7 | 1 | 1 | 9130-Lack of fuel: Physical failures of fuel supply or delivery/transportation of fuel | D1-Forced - Immediate | 300-Gas Turbine/Jet Engine (Simple Cycle Operation)
9130 | Lack of fuel: Physical failures of fuel supply or delivery/transportation of fuel | External | Economic | D1 | Forced - Immediate | 2021 | Gas | GG | 300 | Gas Turbine/Jet Engine (Simple Cycle Operation) | MRO | Winter | 1610 | 70 | 1 | 1 | 9130-Lack of fuel: Physical failures of fuel supply or delivery/transportation of fuel | D1-Forced - Immediate | 300-Gas Turbine/Jet Engine (Simple Cycle Operation)
9130 | Lack of fuel: Physical failures of fuel supply or delivery/transportation of fuel | External | Economic | U1 | Forced - Immediate | 2021 | Gas | GG | 300 | Gas Turbine/Jet Engine (Simple Cycle Operation) | SERC | Off-Peak | 247.05 | 164.7 | 1 | 1 | 9130-Lack of fuel: Physical failures of fuel supply or delivery/transportation of fuel | U1-Forced - Immediate | 300-Gas Turbine/Jet Engine (Simple Cycle Operation)
9130 | Lack of fuel: Physical failures of fuel supply or delivery/transportation of fuel | External | Economic | U1 | Forced - Immediate | 2021 | Gas | GG | 300 | Gas Turbine/Jet Engine (Simple Cycle Operation) | RFC | Off-Peak | 2160.2999 | 171 | 1 | 1 | 9130-Lack of fuel: Physical failures of fuel supply or delivery/transportation of fuel | U1-Forced - Immediate | 300-Gas Turbine/Jet Engine (Simple Cycle Operation)
9130 | Lack of fuel: Physical failures of fuel supply or delivery/transportation of fuel | External | Economic | U1 | Forced - Immediate | 2021 | Gas | GG | 300 | Gas Turbine/Jet Engine (Simple Cycle Operation) | RFC | Off-Peak | 2282.85 | 171 | 1 | 1 | 9130-Lack of fuel: Physical failures of fuel supply or delivery/transportation of fuel | U1-Forced - Immediate | 300-Gas Turbine/Jet Engine (Simple Cycle Operation)
9130 | Lack of fuel: Physical failures of fuel supply or delivery/transportation of fuel | External | Economic | U1 | Forced - Immediate | 2021 | Gas | GG | 300 | Gas Turbine/Jet Engine (Simple Cycle Operation) | MRO | Summer | 33.4533 | 77.2 | 1 | 1 | 9130-Lack of fuel: Physical failures of fuel supply or delivery/transportation of fuel | U1-Forced - Immediate | 300-Gas Turbine/Jet Engine (Simple Cycle Operation)
9130 | Lack of fuel: Physical failures of fuel supply or delivery/transportation of fuel | External | Economic | U1 | Forced - Immediate | 2021 | Gas | GG | 300 | Gas Turbine/Jet Engine (Simple Cycle Operation) | MRO | Summer | 7291.2 | 151.9 | 1 | 1 | 9130-Lack of fuel: Physical failures of fuel supply or delivery/transportation of fuel | U1-Forced - Immediate | 300-Gas Turbine/Jet Engine (Simple Cycle Operation)
9130 | Lack of fuel: Physical failures of fuel supply or delivery/transportation of fuel | External | Economic | U1 | Forced - Immediate | 2021 | Gas | GG | 300 | Gas Turbine/Jet Engine (Simple Cycle Operation) | SERC | Summer | 10435.2533 | 73.6 | 1 | 1 | 9130-Lack of fuel: Physical failures of fuel supply or delivery/transportation of fuel | U1-Forced - Immediate | 300-Gas Turbine/Jet Engine (Simple Cycle Operation)
9130 | Lack of fuel: Physical failures of fuel supply or delivery/transportation of fuel | External | Economic | U1 | Forced - Immediate | 2021 | Gas | GG | 300 | Gas Turbine/Jet Engine (Simple Cycle Operation) | MRO | Winter | 112.4166 | 35.5 | 1 | 1 | 9130-Lack of fuel: Physical failures of fuel supply or delivery/transportation of fuel | U1-Forced - Immediate | 300-Gas Turbine/Jet Engine (Simple Cycle Operation)
9130 | Lack of fuel: Physical failures of fuel supply or delivery/transportation of fuel | External | Economic | U1 | Forced - Immediate | 2021 | Gas | GG | 300 | Gas Turbine/Jet Engine (Simple Cycle Operation) | MRO | Winter | 773.07 | 65.7 | 1 | 1 | 9130-Lack of fuel: Physical failures of fuel supply or delivery/transportation of fuel | U1-Forced - Immediate | 300-Gas Turbine/Jet Engine (Simple Cycle Operation)
9130 | Lack of fuel: Physical failures of fuel supply or delivery/transportation of fuel | External | Economic | U1 | Forced - Immediate | 2021 | Gas | GG | 300 | Gas Turbine/Jet Engine (Simple Cycle Operation) | MRO | Winter | 2880 | 160 | 1 | 1 | 9130-Lack of fuel: Physical failures of fuel supply or delivery/transportation of fuel | U1-Forced - Immediate | 300-Gas Turbine/Jet Engine (Simple Cycle Operation)
9130 | Lack of fuel: Physical failures of fuel supply or delivery/transportation of fuel | External | Economic | U1 | Forced - Immediate | 2021 | Gas | GG | 300 | Gas Turbine/Jet Engine (Simple Cycle Operation) | MRO | Winter | 3062.1999 | 183 | 1 | 1 | 9130-Lack of fuel: Physical failures of fuel supply or delivery/transportation of fuel | U1-Forced - Immediate | 300-Gas Turbine/Jet Engine (Simple Cycle Operation)
9130 | Lack of fuel: Physical failures of fuel supply or delivery/transportation of fuel | External | Economic | D1 | Forced - Immediate | 2021 | Gas | GG | 300 | Gas Turbine/Jet Engine (Simple Cycle Operation) | MRO | Summer | 2.125 | 8.5 | 2 | 2 | 9130-Lack of fuel: Physical failures of fuel supply or delivery/transportation of fuel | D1-Forced - Immediate | 300-Gas Turbine/Jet Engine (Simple Cycle Operation)
9130 | Lack of fuel: Physical failures of fuel supply or delivery/transportation of fuel | External | Economic | D1 | Forced - Immediate | 2021 | Gas | GG | 300 | Gas Turbine/Jet Engine (Simple Cycle Operation) | RFC | Summer | 86.6667 | 20 | 3 | 3 | 9130-Lack of fuel: Physical failures of fuel supply or delivery/transportation of fuel | D1-Forced - Immediate | 300-Gas Turbine/Jet Engine (Simple Cycle Operation)
9130 | Lack of fuel: Physical failures of fuel supply or delivery/transportation of fuel | External | Economic | D1 | Forced - Immediate | 2021 | Gas | GG | 300 | Gas Turbine/Jet Engine (Simple Cycle Operation) | TRE | Winter | 20.6 | 6 | 4 | 4 | 9130-Lack of fuel: Physical failures of fuel supply or delivery/transportation of fuel | D1-Forced - Immediate | 300-Gas Turbine/Jet Engine (Simple Cycle Operation)
9130 | Lack of fuel: Physical failures of fuel supply or delivery/transportation of fuel | External | Economic | D1 | Forced - Immediate | 2021 | Gas | GG | 300 | Gas Turbine/Jet Engine (Simple Cycle Operation) | RFC | Winter | 119 | 70 | 1 | 1 | 9130-Lack of fuel: Physical failures of fuel supply or delivery/transportation of fuel | D1-Forced - Immediate | 300-Gas Turbine/Jet Engine (Simple Cycle Operation)
9130 | Lack of fuel: Physical failures of fuel supply or delivery/transportation of fuel | External | Economic | D1 | Forced - Immediate | 2021 | Gas | GG | 300 | Gas Turbine/Jet Engine (Simple Cycle Operation) | MRO | Winter | 142.8 | 25.5 | 1 | 1 | 9130-Lack of fuel: Physical failures of fuel supply or delivery/transportation of fuel | D1-Forced - Immediate | 300-Gas Turbine/Jet Engine (Simple Cycle Operation)
9130 | Lack of fuel: Physical failures of fuel supply or delivery/transportation of fuel | External | Economic | D1 | Forced - Immediate | 2021 | Gas | GG | 300 | Gas Turbine/Jet Engine (Simple Cycle Operation) | TRE | Winter | 237.4167 | 11 | 4 | 4 | 9130-Lack of fuel: Physical failures of fuel supply or delivery/transportation of fuel | D1-Forced - Immediate | 300-Gas Turbine/Jet Engine (Simple Cycle Operation)
9130 | Lack of fuel: Physical failures of fuel supply or delivery/transportation of fuel | External | Economic | D1 | Forced - Immediate | 2021 | Gas | GG | 300 | Gas Turbine/Jet Engine (Simple Cycle Operation) | MRO | Winter | 976.7633 | 18.7 | 1 | 1 | 9130-Lack of fuel: Physical failures of fuel supply or delivery/transportation of fuel | D1-Forced - Immediate | 300-Gas Turbine/Jet Engine (Simple Cycle Operation)
9130 | Lack of fuel: Physical failures of fuel supply or delivery/transportation of fuel | External | Economic | D1 | Forced - Immediate | 2021 | Gas | GG | 300 | Gas Turbine/Jet Engine (Simple Cycle Operation) | WECC | Winter | 2492.4232 | 28.01 | 1 | 1 | 9130-Lack of fuel: Physical failures of fuel supply or delivery/transportation of fuel | D1-Forced - Immediate | 300-Gas Turbine/Jet Engine (Simple Cycle Operation)
9130 | Lack of fuel: Physical failures of fuel supply or delivery/transportation of fuel | External | Economic | U1 | Forced - Immediate | 2021 | Gas | GG | 300 | Gas Turbine/Jet Engine (Simple Cycle Operation) | SERC | Off-Peak | 38.92 | 97.3 | 1 | 1 | 9130-Lack of fuel: Physical failures of fuel supply or delivery/transportation of fuel | U1-Forced - Immediate | 300-Gas Turbine/Jet Engine (Simple Cycle Operation)
9130 | Lack of fuel: Physical failures of fuel supply or delivery/transportation of fuel | External | Economic | U1 | Forced - Immediate | 2021 | Gas | GG | 300 | Gas Turbine/Jet Engine (Simple Cycle Operation) | RFC | Off-Peak | 3080.8499 | 171 | 1 | 1 | 9130-Lack of fuel: Physical failures of fuel supply or delivery/transportation of fuel | U1-Forced - Immediate | 300-Gas Turbine/Jet Engine (Simple Cycle Operation)
9130 | Lack of fuel: Physical failures of fuel supply or delivery/transportation of fuel | External | Economic | U1 | Forced - Immediate | 2021 | Gas | GG | 300 | Gas Turbine/Jet Engine (Simple Cycle Operation) | MRO | Summer | 7473.6 | 155.7 | 1 | 1 | 9130-Lack of fuel: Physical failures of fuel supply or delivery/transportation of fuel | U1-Forced - Immediate | 300-Gas Turbine/Jet Engine (Simple Cycle Operation)
9130 | Lack of fuel: Physical failures of fuel supply or delivery/transportation of fuel | External | Economic | U1 | Forced - Immediate | 2021 | Gas | GG | 300 | Gas Turbine/Jet Engine (Simple Cycle Operation) | RFC | Winter | 232.9094 | 89.01 | 3 | 3 | 9130-Lack of fuel: Physical failures of fuel supply or delivery/transportation of fuel | U1-Forced - Immediate | 300-Gas Turbine/Jet Engine (Simple Cycle Operation)
9130 | Lack of fuel: Physical failures of fuel supply or delivery/transportation of fuel | External | Economic | U1 | Forced - Immediate | 2021 | Gas | GG | 300 | Gas Turbine/Jet Engine (Simple Cycle Operation) | NPCC | Winter | 427.9333 | 49 | 1 | 1 | 9130-Lack of fuel: Physical failures of fuel supply or delivery/transportation of fuel | U1-Forced - Immediate | 300-Gas Turbine/Jet Engine (Simple Cycle Operation)
9130 | Lack of fuel: Physical failures of fuel supply or delivery/transportation of fuel | External | Economic | U1 | Forced - Immediate | 2021 | Gas | GG | 300 | Gas Turbine/Jet Engine (Simple Cycle Operation) | MRO | Winter | 819.06 | 65.7 | 1 | 1 | 9130-Lack of fuel: Physical failures of fuel supply or delivery/transportation of fuel | U1-Forced - Immediate | 300-Gas Turbine/Jet Engine (Simple Cycle Operation)
9130 | Lack of fuel: Physical failures of fuel supply or delivery/transportation of fuel | External | Economic | U1 | Forced - Immediate | 2021 | Gas | GG | 300 | Gas Turbine/Jet Engine (Simple Cycle Operation) | MRO | Winter | 4212 | 195 | 1 | 1 | 9130-Lack of fuel: Physical failures of fuel supply or delivery/transportation of fuel | U1-Forced - Immediate | 300-Gas Turbine/Jet Engine (Simple Cycle Operation)
9130 | Lack of fuel: Physical failures of fuel supply or delivery/transportation of fuel | External | Economic | U1 | Forced - Immediate | 2021 | Gas | GG | 300 | Gas Turbine/Jet Engine (Simple Cycle Operation) | MRO | Winter | 4576.74 | 61.2 | 1 | 1 | 9130-Lack of fuel: Physical failures of fuel supply or delivery/transportation of fuel | U1-Forced - Immediate | 300-Gas Turbine/Jet Engine (Simple Cycle Operation)
9130 | Lack of fuel: Physical failures of fuel supply or delivery/transportation of fuel | External | Economic | U1 | Forced - Immediate | 2021 | Oil | DI | 300 | Gas Turbine/Jet Engine (Simple Cycle Operation) | MRO | Winter | 611.03 | 20.3 | 1 | 1 | 9130-Lack of fuel: Physical failures of fuel supply or delivery/transportation of fuel | U1-Forced - Immediate | 300-Gas Turbine/Jet Engine (Simple Cycle Operation)
9130 | Lack of fuel: Physical failures of fuel supply or delivery/transportation of fuel | External | Economic | U1 | Forced - Immediate | 2021 | Oil | DI | 300 | Gas Turbine/Jet Engine (Simple Cycle Operation) | MRO | Winter | 3830.4 | 53.2 | 1 | 1 | 9130-Lack of fuel: Physical failures of fuel supply or delivery/transportation of fuel | U1-Forced - Immediate | 300-Gas Turbine/Jet Engine (Simple Cycle Operation)
9130 | Lack of fuel: Physical failures of fuel supply or delivery/transportation of fuel | External | Economic | D1 | Forced - Immediate | 2021 | Gas | GG | 300 | Gas Turbine/Jet Engine (Simple Cycle Operation) | RFC | Summer | 108.9333 | 43 | 1 | 1 | 9130-Lack of fuel: Physical failures of fuel supply or delivery/transportation of fuel | D1-Forced - Immediate | 300-Gas Turbine/Jet Engine (Simple Cycle Operation)
9130 | Lack of fuel: Physical failures of fuel supply or delivery/transportation of fuel | External | Economic | U1 | Forced - Immediate | 2021 | Gas | GG | 300 | Gas Turbine/Jet Engine (Simple Cycle Operation) | RFC | Off-Peak | 195.8333 | 50 | 5 | 5 | 9130-Lack of fuel: Physical failures of fuel supply or delivery/transportation of fuel | U1-Forced - Immediate | 300-Gas Turbine/Jet Engine (Simple Cycle Operation)
9130 | Lack of fuel: Physical failures of fuel supply or delivery/transportation of fuel | External | Economic | U1 | Forced - Immediate | 2021 | Gas | GG | 300 | Gas Turbine/Jet Engine (Simple Cycle Operation) | WECC | Off-Peak | 1359.0833 | 47 | 1 | 1 | 9130-Lack of fuel: Physical failures of fuel supply or delivery/transportation of fuel | U1-Forced - Immediate | 300-Gas Turbine/Jet Engine (Simple Cycle Operation)
9130 | Lack of fuel: Physical failures of fuel supply or delivery/transportation of fuel | External | Economic | U1 | Forced - Immediate | 2021 | Gas | GG | 300 | Gas Turbine/Jet Engine (Simple Cycle Operation) | RFC | Summer | 227.5 | 70 | 1 | 1 | 9130-Lack of fuel: Physical failures of fuel supply or delivery/transportation of fuel | U1-Forced - Immediate | 300-Gas Turbine/Jet Engine (Simple Cycle Operation)
9130 | Lack of fuel: Physical failures of fuel supply or delivery/transportation of fuel | External | Economic | U1 | Forced - Immediate | 2021 | Gas | GG | 300 | Gas Turbine/Jet Engine (Simple Cycle Operation) | SERC | Summer | 10279.2916 | 72.5 | 1 | 1 | 9130-Lack of fuel: Physical failures of fuel supply or delivery/transportation of fuel | U1-Forced - Immediate | 300-Gas Turbine/Jet Engine (Simple Cycle Operation)
9130 | Lack of fuel: Physical failures of fuel supply or delivery/transportation of fuel | External | Economic | U1 | Forced - Immediate | 2021 | Gas | GG | 300 | Gas Turbine/Jet Engine (Simple Cycle Operation) | MRO | Winter | 850.815 | 65.7 | 1 | 1 | 9130-Lack of fuel: Physical failures of fuel supply or delivery/transportation of fuel | U1-Forced - Immediate | 300-Gas Turbine/Jet Engine (Simple Cycle Operation)
9130 | Lack of fuel: Physical failures of fuel supply or delivery/transportation of fuel | External | Economic | U2 | Forced - Delayed | 2021 | Gas | GG | 300 | Gas Turbine/Jet Engine (Simple Cycle Operation) | MRO | Winter | 419.8999 | 102 | 1 | 1 | 9130-Lack of fuel: Physical failures of fuel supply or delivery/transportation of fuel | U2-Forced - Delayed | 300-Gas Turbine/Jet Engine (Simple Cycle Operation)
9130 | Lack of fuel: Physical failures of fuel supply or delivery/transportation of fuel | External | Economic | D1 | Forced - Immediate | 2021 | Gas | GG | 300 | Gas Turbine/Jet Engine (Simple Cycle Operation) | RFC | Summer | 182.9 | 59 | 1 | 1 | 9130-Lack of fuel: Physical failures of fuel supply or delivery/transportation of fuel | D1-Forced - Immediate | 300-Gas Turbine/Jet Engine (Simple Cycle Operation)
9130 | Lack of fuel: Physical failures of fuel supply or delivery/transportation of fuel | External | Economic | D1 | Forced - Immediate | 2021 | Gas | GG | 300 | Gas Turbine/Jet Engine (Simple Cycle Operation) | RFC | Winter | 36.1666 | 70 | 1 | 1 | 9130-Lack of fuel: Physical failures of fuel supply or delivery/transportation of fuel | D1-Forced - Immediate | 300-Gas Turbine/Jet Engine (Simple Cycle Operation)
9130 | Lack of fuel: Physical failures of fuel supply or delivery/transportation of fuel | External | Economic | D1 | Forced - Immediate | 2021 | Gas | GG | 300 | Gas Turbine/Jet Engine (Simple Cycle Operation) | TRE | Winter | 270.2 | 6 | 1 | 1 | 9130-Lack of fuel: Physical failures of fuel supply or delivery/transportation of fuel | D1-Forced - Immediate | 300-Gas Turbine/Jet Engine (Simple Cycle Operation)
9130 | Lack of fuel: Physical failures of fuel supply or delivery/transportation of fuel | External | Economic | D1 | Forced - Immediate | 2021 | Gas | GG | 300 | Gas Turbine/Jet Engine (Simple Cycle Operation) | MRO | Winter | 959.31 | 18.7 | 1 | 1 | 9130-Lack of fuel: Physical failures of fuel supply or delivery/transportation of fuel | D1-Forced - Immediate | 300-Gas Turbine/Jet Engine (Simple Cycle Operation)
9130 | Lack of fuel: Physical failures of fuel supply or delivery/transportation of fuel | External | Economic | U1 | Forced - Immediate | 2021 | Gas | GG | 300 | Gas Turbine/Jet Engine (Simple Cycle Operation) | SERC | Off-Peak | 56.5833 | 97 | 1 | 1 | 9130-Lack of fuel: Physical failures of fuel supply or delivery/transportation of fuel | U1-Forced - Immediate | 300-Gas Turbine/Jet Engine (Simple Cycle Operation)
9130 | Lack of fuel: Physical failures of fuel supply or delivery/transportation of fuel | External | Economic | U1 | Forced - Immediate | 2021 | Gas | GG | 300 | Gas Turbine/Jet Engine (Simple Cycle Operation) | SERC | Off-Peak | 3792 | 79 | 1 | 1 | 9130-Lack of fuel: Physical failures of fuel supply or delivery/transportation of fuel | U1-Forced - Immediate | 300-Gas Turbine/Jet Engine (Simple Cycle Operation)
9130 | Lack of fuel: Physical failures of fuel supply or delivery/transportation of fuel | External | Economic | U1 | Forced - Immediate | 2021 | Gas | GG | 300 | Gas Turbine/Jet Engine (Simple Cycle Operation) | RFC | Summer | 215.3666 | 71 | 1 | 1 | 9130-Lack of fuel: Physical failures of fuel supply or delivery/transportation of fuel | U1-Forced - Immediate | 300-Gas Turbine/Jet Engine (Simple Cycle Operation)
9130 | Lack of fuel: Physical failures of fuel supply or delivery/transportation of fuel | External | Economic | U1 | Forced - Immediate | 2021 | Gas | GG | 300 | Gas Turbine/Jet Engine (Simple Cycle Operation) | MRO | Summer | 11166.2849 | 155.7 | 1 | 1 | 9130-Lack of fuel: Physical failures of fuel supply or delivery/transportation of fuel | U1-Forced - Immediate | 300-Gas Turbine/Jet Engine (Simple Cycle Operation)
9130 | Lack of fuel: Physical failures of fuel supply or delivery/transportation of fuel | External | Economic | U1 | Forced - Immediate | 2021 | Gas | GG | 300 | Gas Turbine/Jet Engine (Simple Cycle Operation) | TRE | Winter | 117 | 54 | 2 | 2 | 9130-Lack of fuel: Physical failures of fuel supply or delivery/transportation of fuel | U1-Forced - Immediate | 300-Gas Turbine/Jet Engine (Simple Cycle Operation)
9130 | Lack of fuel: Physical failures of fuel supply or delivery/transportation of fuel | External | Economic | U1 | Forced - Immediate | 2021 | Gas | GG | 300 | Gas Turbine/Jet Engine (Simple Cycle Operation) | MRO | Winter | 817.965 | 65.7 | 1 | 1 | 9130-Lack of fuel: Physical failures of fuel supply or delivery/transportation of fuel | U1-Forced - Immediate | 300-Gas Turbine/Jet Engine (Simple Cycle Operation)
9130 | Lack of fuel: Physical failures of fuel supply or delivery/transportation of fuel | External | Economic | U1 | Forced - Immediate | 2021 | Gas | GG | 300 | Gas Turbine/Jet Engine (Simple Cycle Operation) | MRO | Winter | 1129.6533 | 47.2 | 1 | 1 | 9130-Lack of fuel: Physical failures of fuel supply or delivery/transportation of fuel | U1-Forced - Immediate | 300-Gas Turbine/Jet Engine (Simple Cycle Operation)
9130 | Lack of fuel: Physical failures of fuel supply or delivery/transportation of fuel | External | Economic | U1 | Forced - Immediate | 2021 | Gas | GG | 300 | Gas Turbine/Jet Engine (Simple Cycle Operation) | MRO | Winter | 1232.1999 | 183 | 1 | 1 | 9130-Lack of fuel: Physical failures of fuel supply or delivery/transportation of fuel | U1-Forced - Immediate | 300-Gas Turbine/Jet Engine (Simple Cycle Operation)
9130 | Lack of fuel: Physical failures of fuel supply or delivery/transportation of fuel | External | Economic | U1 | Forced - Immediate | 2021 | Oil | DI | 300 | Gas Turbine/Jet Engine (Simple Cycle Operation) | RFC | Winter | 250.7 | 23 | 1 | 1 | 9130-Lack of fuel: Physical failures of fuel supply or delivery/transportation of fuel | U1-Forced - Immediate | 300-Gas Turbine/Jet Engine (Simple Cycle Operation)
9130 | Lack of fuel: Physical failures of fuel supply or delivery/transportation of fuel | External | Economic | U1 | Forced - Immediate | 2021 | Oil | DI | 300 | Gas Turbine/Jet Engine (Simple Cycle Operation) | MRO | Winter | 3355.2 | 46.6 | 1 | 1 | 9130-Lack of fuel: Physical failures of fuel supply or delivery/transportation of fuel | U1-Forced - Immediate | 300-Gas Turbine/Jet Engine (Simple Cycle Operation)
9130 | Lack of fuel: Physical failures of fuel supply or delivery/transportation of fuel | External | Economic | D1 | Forced - Immediate | 2021 | Gas | GG | 300 | Gas Turbine/Jet Engine (Simple Cycle Operation) | SERC | Off-Peak | 646.72 | 75.2 | 1 | 1 | 9130-Lack of fuel: Physical failures of fuel supply or delivery/transportation of fuel | D1-Forced - Immediate | 300-Gas Turbine/Jet Engine (Simple Cycle Operation)
9130 | Lack of fuel: Physical failures of fuel supply or delivery/transportation of fuel | External | Economic | D1 | Forced - Immediate | 2021 | Gas | GG | 300 | Gas Turbine/Jet Engine (Simple Cycle Operation) | NPCC | Summer | 148.7805 | 70.29 | 1 | 1 | 9130-Lack of fuel: Physical failures of fuel supply or delivery/transportation of fuel | D1-Forced - Immediate | 300-Gas Turbine/Jet Engine (Simple Cycle Operation)
9130 | Lack of fuel: Physical failures of fuel supply or delivery/transportation of fuel | External | Economic | D1 | Forced - Immediate | 2021 | Gas | GG | 300 | Gas Turbine/Jet Engine (Simple Cycle Operation) | RFC | Winter | 518.6666 | 80 | 1 | 1 | 9130-Lack of fuel: Physical failures of fuel supply or delivery/transportation of fuel | D1-Forced - Immediate | 300-Gas Turbine/Jet Engine (Simple Cycle Operation)
9130 | Lack of fuel: Physical failures of fuel supply or delivery/transportation of fuel | External | Economic | U1 | Forced - Immediate | 2021 | Gas | GG | 300 | Gas Turbine/Jet Engine (Simple Cycle Operation) | NPCC | Summer | 2.87 | 57.4 | 1 | 1 | 9130-Lack of fuel: Physical failures of fuel supply or delivery/transportation of fuel | U1-Forced - Immediate | 300-Gas Turbine/Jet Engine (Simple Cycle Operation)
9130 | Lack of fuel: Physical failures of fuel supply or delivery/transportation of fuel | External | Economic | U1 | Forced - Immediate | 2021 | Gas | GG | 300 | Gas Turbine/Jet Engine (Simple Cycle Operation) | RFC | Summer | 123.7666 | 79 | 1 | 1 | 9130-Lack of fuel: Physical failures of fuel supply or delivery/transportation of fuel | U1-Forced - Immediate | 300-Gas Turbine/Jet Engine (Simple Cycle Operation)
9130 | Lack of fuel: Physical failures of fuel supply or delivery/transportation of fuel | External | Economic | U1 | Forced - Immediate | 2021 | Gas | GG | 300 | Gas Turbine/Jet Engine (Simple Cycle Operation) | RFC | Summer | 1932 | 69 | 1 | 1 | 9130-Lack of fuel: Physical failures of fuel supply or delivery/transportation of fuel | U1-Forced - Immediate | 300-Gas Turbine/Jet Engine (Simple Cycle Operation)
9130 | Lack of fuel: Physical failures of fuel supply or delivery/transportation of fuel | External | Economic | U1 | Forced - Immediate | 2021 | Gas | GG | 300 | Gas Turbine/Jet Engine (Simple Cycle Operation) | WECC | Summer | 10224.2 | 46.9 | 1 | 1 | 9130-Lack of fuel: Physical failures of fuel supply or delivery/transportation of fuel | U1-Forced - Immediate | 300-Gas Turbine/Jet Engine (Simple Cycle Operation)
9130 | Lack of fuel: Physical failures of fuel supply or delivery/transportation of fuel | External | Economic | U1 | Forced - Immediate | 2021 | Gas | GG | 300 | Gas Turbine/Jet Engine (Simple Cycle Operation) | WECC | Summer | 10361.54 | 47.53 | 1 | 1 | 9130-Lack of fuel: Physical failures of fuel supply or delivery/transportation of fuel | U1-Forced - Immediate | 300-Gas Turbine/Jet Engine (Simple Cycle Operation)
9130 | Lack of fuel: Physical failures of fuel supply or delivery/transportation of fuel | External | Economic | U1 | Forced - Immediate | 2021 | Gas | GG | 300 | Gas Turbine/Jet Engine (Simple Cycle Operation) | NPCC | Summer | 12589.7666 | 46.6 | 1 | 1 | 9130-Lack of fuel: Physical failures of fuel supply or delivery/transportation of fuel | U1-Forced - Immediate | 300-Gas Turbine/Jet Engine (Simple Cycle Operation)
9130 | Lack of fuel: Physical failures of fuel supply or delivery/transportation of fuel | External | Economic | U1 | Forced - Immediate | 2021 | Gas | GG | 300 | Gas Turbine/Jet Engine (Simple Cycle Operation) | TRE | Winter | 6.3 | 54 | 1 | 1 | 9130-Lack of fuel: Physical failures of fuel supply or delivery/transportation of fuel | U1-Forced - Immediate | 300-Gas Turbine/Jet Engine (Simple Cycle Operation)
9130 | Lack of fuel: Physical failures of fuel supply or delivery/transportation of fuel | External | Economic | U1 | Forced - Immediate | 2021 | Gas | GG | 300 | Gas Turbine/Jet Engine (Simple Cycle Operation) | TRE | Winter | 42.6666 | 64 | 1 | 1 | 9130-Lack of fuel: Physical failures of fuel supply or delivery/transportation of fuel | U1-Forced - Immediate | 300-Gas Turbine/Jet Engine (Simple Cycle Operation)
9130 | Lack of fuel: Physical failures of fuel supply or delivery/transportation of fuel | External | Economic | U1 | Forced - Immediate | 2021 | Gas | GG | 300 | Gas Turbine/Jet Engine (Simple Cycle Operation) | MRO | Winter | 1654.2499 | 195 | 1 | 1 | 9130-Lack of fuel: Physical failures of fuel supply or delivery/transportation of fuel | U1-Forced - Immediate | 300-Gas Turbine/Jet Engine (Simple Cycle Operation)
9130 | Lack of fuel: Physical failures of fuel supply or delivery/transportation of fuel | External | Economic | U1 | Forced - Immediate | 2021 | Oil | DI | 300 | Gas Turbine/Jet Engine (Simple Cycle Operation) | NPCC | Winter | 856.4033 | 23.8 | 1 | 1 | 9130-Lack of fuel: Physical failures of fuel supply or delivery/transportation of fuel | U1-Forced - Immediate | 300-Gas Turbine/Jet Engine (Simple Cycle Operation)
9130 | Lack of fuel: Physical failures of fuel supply or delivery/transportation of fuel | External | Economic | D1 | Forced - Immediate | 2021 | Gas | GG | 300 | Gas Turbine/Jet Engine (Simple Cycle Operation) | RFC | Off-Peak | 18.6667 | 16 | 1 | 1 | 9130-Lack of fuel: Physical failures of fuel supply or delivery/transportation of fuel | D1-Forced - Immediate | 300-Gas Turbine/Jet Engine (Simple Cycle Operation)
9130 | Lack of fuel: Physical failures of fuel supply or delivery/transportation of fuel | External | Economic | D1 | Forced - Immediate | 2021 | Gas | GG | 300 | Gas Turbine/Jet Engine (Simple Cycle Operation) | RFC | Summer | 505.75 | 17 | 1 | 1 | 9130-Lack of fuel: Physical failures of fuel supply or delivery/transportation of fuel | D1-Forced - Immediate | 300-Gas Turbine/Jet Engine (Simple Cycle Operation)
9130 | Lack of fuel: Physical failures of fuel supply or delivery/transportation of fuel | External | Economic | D1 | Forced - Immediate | 2021 | Gas | GG | 300 | Gas Turbine/Jet Engine (Simple Cycle Operation) | TRE | Winter | 9.2 | 6 | 4 | 4 | 9130-Lack of fuel: Physical failures of fuel supply or delivery/transportation of fuel | D1-Forced - Immediate | 300-Gas Turbine/Jet Engine (Simple Cycle Operation)
9130 | Lack of fuel: Physical failures of fuel supply or delivery/transportation of fuel | External | Economic | D1 | Forced - Immediate | 2021 | Gas | GG | 300 | Gas Turbine/Jet Engine (Simple Cycle Operation) | MRO | Winter | 13.2 | 16.5 | 1 | 1 | 9130-Lack of fuel: Physical failures of fuel supply or delivery/transportation of fuel | D1-Forced - Immediate | 300-Gas Turbine/Jet Engine (Simple Cycle Operation)
9130 | Lack of fuel: Physical failures of fuel supply or delivery/transportation of fuel | External | Economic | D1 | Forced - Immediate | 2021 | Gas | GG | 300 | Gas Turbine/Jet Engine (Simple Cycle Operation) | MRO | Winter | 126.65 | 25.5 | 1 | 1 | 9130-Lack of fuel: Physical failures of fuel supply or delivery/transportation of fuel | D1-Forced - Immediate | 300-Gas Turbine/Jet Engine (Simple Cycle Operation)
9130 | Lack of fuel: Physical failures of fuel supply or delivery/transportation of fuel | External | Economic | D1 | Forced - Immediate | 2021 | Gas | GG | 300 | Gas Turbine/Jet Engine (Simple Cycle Operation) | MRO | Winter | 1072.5 | 78 | 1 | 1 | 9130-Lack of fuel: Physical failures of fuel supply or delivery/transportation of fuel | D1-Forced - Immediate | 300-Gas Turbine/Jet Engine (Simple Cycle Operation)
9130 | Lack of fuel: Physical failures of fuel supply or delivery/transportation of fuel | External | Economic | U1 | Forced - Immediate | 2021 | Gas | GG | 300 | Gas Turbine/Jet Engine (Simple Cycle Operation) | TRE | Off-Peak | 801.6667 | 20 | 1 | 1 | 9130-Lack of fuel: Physical failures of fuel supply or delivery/transportation of fuel | U1-Forced - Immediate | 300-Gas Turbine/Jet Engine (Simple Cycle Operation)
9130 | Lack of fuel: Physical failures of fuel supply or delivery/transportation of fuel | External | Economic | U1 | Forced - Immediate | 2021 | Gas | GG | 300 | Gas Turbine/Jet Engine (Simple Cycle Operation) | MRO | Off-Peak | 1035.7666 | 77.2 | 1 | 1 | 9130-Lack of fuel: Physical failures of fuel supply or delivery/transportation of fuel | U1-Forced - Immediate | 300-Gas Turbine/Jet Engine (Simple Cycle Operation)
9130 | Lack of fuel: Physical failures of fuel supply or delivery/transportation of fuel | External | Economic | U1 | Forced - Immediate | 2021 | Gas | GG | 300 | Gas Turbine/Jet Engine (Simple Cycle Operation) | SERC | Summer | 60.8332 | 146 | 1 | 1 | 9130-Lack of fuel: Physical failures of fuel supply or delivery/transportation of fuel | U1-Forced - Immediate | 300-Gas Turbine/Jet Engine (Simple Cycle Operation)
9130 | Lack of fuel: Physical failures of fuel supply or delivery/transportation of fuel | External | Economic | U1 | Forced - Immediate | 2021 | Gas | GG | 300 | Gas Turbine/Jet Engine (Simple Cycle Operation) | RFC | Summer | 1250.7999 | 159 | 1 | 1 | 9130-Lack of fuel: Physical failures of fuel supply or delivery/transportation of fuel | U1-Forced - Immediate | 300-Gas Turbine/Jet Engine (Simple Cycle Operation)
9130 | Lack of fuel: Physical failures of fuel supply or delivery/transportation of fuel | External | Economic | U1 | Forced - Immediate | 2021 | Gas | GG | 300 | Gas Turbine/Jet Engine (Simple Cycle Operation) | RFC | Summer | 1415.1 | 159 | 1 | 1 | 9130-Lack of fuel: Physical failures of fuel supply or delivery/transportation of fuel | U1-Forced - Immediate | 300-Gas Turbine/Jet Engine (Simple Cycle Operation)
9130 | Lack of fuel: Physical failures of fuel supply or delivery/transportation of fuel | External | Economic | U1 | Forced - Immediate | 2021 | Gas | GG | 300 | Gas Turbine/Jet Engine (Simple Cycle Operation) | MRO | Winter | 122.475 | 35.5 | 1 | 1 | 9130-Lack of fuel: Physical failures of fuel supply or delivery/transportation of fuel | U1-Forced - Immediate | 300-Gas Turbine/Jet Engine (Simple Cycle Operation)
9130 | Lack of fuel: Physical failures of fuel supply or delivery/transportation of fuel | External | Economic | U1 | Forced - Immediate | 2021 | Gas | GG | 300 | Gas Turbine/Jet Engine (Simple Cycle Operation) | WECC | Winter | 200.6 | 51 | 1 | 1 | 9130-Lack of fuel: Physical failures of fuel supply or delivery/transportation of fuel | U1-Forced - Immediate | 300-Gas Turbine/Jet Engine (Simple Cycle Operation)
9130 | Lack of fuel: Physical failures of fuel supply or delivery/transportation of fuel | External | Economic | U1 | Forced - Immediate | 2021 | Gas | GG | 300 | Gas Turbine/Jet Engine (Simple Cycle Operation) | MRO | Winter | 807.015 | 65.7 | 1 | 1 | 9130-Lack of fuel: Physical failures of fuel supply or delivery/transportation of fuel | U1-Forced - Immediate | 300-Gas Turbine/Jet Engine (Simple Cycle Operation)
9130 | Lack of fuel: Physical failures of fuel supply or delivery/transportation of fuel | External | Economic | U1 | Forced - Immediate | 2021 | Gas | GG | 300 | Gas Turbine/Jet Engine (Simple Cycle Operation) | MRO | Winter | 2486.1333 | 16 | 1 | 1 | 9130-Lack of fuel: Physical failures of fuel supply or delivery/transportation of fuel | U1-Forced - Immediate | 300-Gas Turbine/Jet Engine (Simple Cycle Operation)
9130 | Lack of fuel: Physical failures of fuel supply or delivery/transportation of fuel | External | Economic | U1 | Forced - Immediate | 2021 | Gas | GG | 300 | Gas Turbine/Jet Engine (Simple Cycle Operation) | MRO | Winter | 3024 | 168 | 2 | 2 | 9130-Lack of fuel: Physical failures of fuel supply or delivery/transportation of fuel | U1-Forced - Immediate | 300-Gas Turbine/Jet Engine (Simple Cycle Operation)
9130 | Lack of fuel: Physical failures of fuel supply or delivery/transportation of fuel | External | Economic | U1 | Forced - Immediate | 2021 | Oil | DI | 300 | Gas Turbine/Jet Engine (Simple Cycle Operation) | MRO | Winter | 206.045 | 20.3 | 1 | 1 | 9130-Lack of fuel: Physical failures of fuel supply or delivery/transportation of fuel | U1-Forced - Immediate | 300-Gas Turbine/Jet Engine (Simple Cycle Operation)
9130 | Lack of fuel: Physical failures of fuel supply or delivery/transportation of fuel | External | Economic | D1 | Forced - Immediate | 2021 | Gas | GG | 300 | Gas Turbine/Jet Engine (Simple Cycle Operation) | RFC | Off-Peak | 86.4 | 72 | 1 | 1 | 9130-Lack of fuel: Physical failures of fuel supply or delivery/transportation of fuel | D1-Forced - Immediate | 300-Gas Turbine/Jet Engine (Simple Cycle Operation)
9130 | Lack of fuel: Physical failures of fuel supply or delivery/transportation of fuel | External | Economic | D1 | Forced - Immediate | 2021 | Gas | GG | 300 | Gas Turbine/Jet Engine (Simple Cycle Operation) | NPCC | Summer | 147.1506 | 69.52 | 1 | 1 | 9130-Lack of fuel: Physical failures of fuel supply or delivery/transportation of fuel | D1-Forced - Immediate | 300-Gas Turbine/Jet Engine (Simple Cycle Operation)
9130 | Lack of fuel: Physical failures of fuel supply or delivery/transportation of fuel | External | Economic | D1 | Forced - Immediate | 2021 | Gas | GG | 300 | Gas Turbine/Jet Engine (Simple Cycle Operation) | TRE | Winter | 209.1833 | 11 | 4 | 4 | 9130-Lack of fuel: Physical failures of fuel supply or delivery/transportation of fuel | D1-Forced - Immediate | 300-Gas Turbine/Jet Engine (Simple Cycle Operation)
9130 | Lack of fuel: Physical failures of fuel supply or delivery/transportation of fuel | External | Economic | D1 | Forced - Immediate | 2021 | Gas | GG | 300 | Gas Turbine/Jet Engine (Simple Cycle Operation) | RFC | Winter | 697.3333 | 80 | 1 | 1 | 9130-Lack of fuel: Physical failures of fuel supply or delivery/transportation of fuel | D1-Forced - Immediate | 300-Gas Turbine/Jet Engine (Simple Cycle Operation)
9130 | Lack of fuel: Physical failures of fuel supply or delivery/transportation of fuel | External | Economic | D1 | Forced - Immediate | 2021 | Gas | GG | 300 | Gas Turbine/Jet Engine (Simple Cycle Operation) | TRE | Winter | 837.9 | 14 | 1 | 1 | 9130-Lack of fuel: Physical failures of fuel supply or delivery/transportation of fuel | D1-Forced - Immediate | 300-Gas Turbine/Jet Engine (Simple Cycle Operation)
9130 | Lack of fuel: Physical failures of fuel supply or delivery/transportation of fuel | External | Economic | D1 | Forced - Immediate | 2021 | Gas | GG | 300 | Gas Turbine/Jet Engine (Simple Cycle Operation) | MRO | Winter | 973.6467 | 18.7 | 1 | 1 | 9130-Lack of fuel: Physical failures of fuel supply or delivery/transportation of fuel | D1-Forced - Immediate | 300-Gas Turbine/Jet Engine (Simple Cycle Operation)
9130 | Lack of fuel: Physical failures of fuel supply or delivery/transportation of fuel | External | Economic | D1 | Forced - Immediate | 2021 | Gas | GG | 300 | Gas Turbine/Jet Engine (Simple Cycle Operation) | MRO | Winter | 2153.05 | 25.5 | 1 | 1 | 9130-Lack of fuel: Physical failures of fuel supply or delivery/transportation of fuel | D1-Forced - Immediate | 300-Gas Turbine/Jet Engine (Simple Cycle Operation)
9130 | Lack of fuel: Physical failures of fuel supply or delivery/transportation of fuel | External | Economic | U1 | Forced - Immediate | 2021 | Gas | GG | 300 | Gas Turbine/Jet Engine (Simple Cycle Operation) | SERC | Off-Peak | 41.5133 | 95.8 | 1 | 1 | 9130-Lack of fuel: Physical failures of fuel supply or delivery/transportation of fuel | U1-Forced - Immediate | 300-Gas Turbine/Jet Engine (Simple Cycle Operation)
9130 | Lack of fuel: Physical failures of fuel supply or delivery/transportation of fuel | External | Economic | U1 | Forced - Immediate | 2021 | Gas | GG | 300 | Gas Turbine/Jet Engine (Simple Cycle Operation) | SERC | Off-Peak | 255.85 | 73.1 | 1 | 1 | 9130-Lack of fuel: Physical failures of fuel supply or delivery/transportation of fuel | U1-Forced - Immediate | 300-Gas Turbine/Jet Engine (Simple Cycle Operation)
9130 | Lack of fuel: Physical failures of fuel supply or delivery/transportation of fuel | External | Economic | U1 | Forced - Immediate | 2021 | Gas | GG | 300 | Gas Turbine/Jet Engine (Simple Cycle Operation) | SERC | Off-Peak | 6974.1833 | 109 | 1 | 1 | 9130-Lack of fuel: Physical failures of fuel supply or delivery/transportation of fuel | U1-Forced - Immediate | 300-Gas Turbine/Jet Engine (Simple Cycle Operation)
9130 | Lack of fuel: Physical failures of fuel supply or delivery/transportation of fuel | External | Economic | U1 | Forced - Immediate | 2021 | Gas | GG | 300 | Gas Turbine/Jet Engine (Simple Cycle Operation) | RFC | Summer | 1960 | 70 | 3 | 3 | 9130-Lack of fuel: Physical failures of fuel supply or delivery/transportation of fuel | U1-Forced - Immediate | 300-Gas Turbine/Jet Engine (Simple Cycle Operation)
9130 | Lack of fuel: Physical failures of fuel supply or delivery/transportation of fuel | External | Economic | U1 | Forced - Immediate | 2021 | Gas | GG | 300 | Gas Turbine/Jet Engine (Simple Cycle Operation) | TRE | Winter | 91.8 | 54 | 1 | 1 | 9130-Lack of fuel: Physical failures of fuel supply or delivery/transportation of fuel | U1-Forced - Immediate | 300-Gas Turbine/Jet Engine (Simple Cycle Operation)
9130 | Lack of fuel: Physical failures of fuel supply or delivery/transportation of fuel | External | Economic | U1 | Forced - Immediate | 2021 | Gas | GG | 300 | Gas Turbine/Jet Engine (Simple Cycle Operation) | TRE | Winter | 122.6666 | 64 | 1 | 1 | 9130-Lack of fuel: Physical failures of fuel supply or delivery/transportation of fuel | U1-Forced - Immediate | 300-Gas Turbine/Jet Engine (Simple Cycle Operation)
9130 | Lack of fuel: Physical failures of fuel supply or delivery/transportation of fuel | External | Economic | U1 | Forced - Immediate | 2021 | Gas | GG | 300 | Gas Turbine/Jet Engine (Simple Cycle Operation) | MRO | Winter | 4999.875 | 59.7 | 1 | 1 | 9130-Lack of fuel: Physical failures of fuel supply or delivery/transportation of fuel | U1-Forced - Immediate | 300-Gas Turbine/Jet Engine (Simple Cycle Operation)
9130 | Lack of fuel: Physical failures of fuel supply or delivery/transportation of fuel | External | Economic | U1 | Forced - Immediate | 2021 | Gas | GG | 300 | Gas Turbine/Jet Engine (Simple Cycle Operation) | MRO | Winter | 10802.6666 | 160 | 1 | 1 | 9130-Lack of fuel: Physical failures of fuel supply or delivery/transportation of fuel | U1-Forced - Immediate | 300-Gas Turbine/Jet Engine (Simple Cycle Operation)
9130 | Lack of fuel: Physical failures of fuel supply or delivery/transportation of fuel | External | Economic | U2 | Forced - Delayed | 2021 | Gas | GG | 300 | Gas Turbine/Jet Engine (Simple Cycle Operation) | WECC | Winter | 963.9 | 51 | 1 | 1 | 9130-Lack of fuel: Physical failures of fuel supply or delivery/transportation of fuel | U2-Forced - Delayed | 300-Gas Turbine/Jet Engine (Simple Cycle Operation)
9130 | Lack of fuel: Physical failures of fuel supply or delivery/transportation of fuel | External | Economic | D1 | Forced - Immediate | 2021 | Gas | GG | 300 | Gas Turbine/Jet Engine (Simple Cycle Operation) | RFC | Summer | 68 | 60 | 1 | 1 | 9130-Lack of fuel: Physical failures of fuel supply or delivery/transportation of fuel | D1-Forced - Immediate | 300-Gas Turbine/Jet Engine (Simple Cycle Operation)
9130 | Lack of fuel: Physical failures of fuel supply or delivery/transportation of fuel | External | Economic | D1 | Forced - Immediate | 2021 | Gas | GG | 300 | Gas Turbine/Jet Engine (Simple Cycle Operation) | MRO | Winter | 96.6 | 14 | 1 | 1 | 9130-Lack of fuel: Physical failures of fuel supply or delivery/transportation of fuel | D1-Forced - Immediate | 300-Gas Turbine/Jet Engine (Simple Cycle Operation)
9130 | Lack of fuel: Physical failures of fuel supply or delivery/transportation of fuel | External | Economic | D1 | Forced - Immediate | 2021 | Gas | GG | 300 | Gas Turbine/Jet Engine (Simple Cycle Operation) | RFC | Winter | 237.3333 | 80 | 1 | 1 | 9130-Lack of fuel: Physical failures of fuel supply or delivery/transportation of fuel | D1-Forced - Immediate | 300-Gas Turbine/Jet Engine (Simple Cycle Operation)
9130 | Lack of fuel: Physical failures of fuel supply or delivery/transportation of fuel | External | Economic | D1 | Forced - Immediate | 2021 | Gas | GG | 300 | Gas Turbine/Jet Engine (Simple Cycle Operation) | TRE | Winter | 476.8166 | 61 | 1 | 1 | 9130-Lack of fuel: Physical failures of fuel supply or delivery/transportation of fuel | D1-Forced - Immediate | 300-Gas Turbine/Jet Engine (Simple Cycle Operation)
9130 | Lack of fuel: Physical failures of fuel supply or delivery/transportation of fuel | External | Economic | D1 | Forced - Immediate | 2021 | Gas | GG | 300 | Gas Turbine/Jet Engine (Simple Cycle Operation) | TRE | Winter | 841.8667 | 14 | 1 | 1 | 9130-Lack of fuel: Physical failures of fuel supply or delivery/transportation of fuel | D1-Forced - Immediate | 300-Gas Turbine/Jet Engine (Simple Cycle Operation)
9130 | Lack of fuel: Physical failures of fuel supply or delivery/transportation of fuel | External | Economic | U1 | Forced - Immediate | 2021 | Gas | GG | 300 | Gas Turbine/Jet Engine (Simple Cycle Operation) | SERC | Off-Peak | 253.75 | 72.5 | 1 | 1 | 9130-Lack of fuel: Physical failures of fuel supply or delivery/transportation of fuel | U1-Forced - Immediate | 300-Gas Turbine/Jet Engine (Simple Cycle Operation)
9130 | Lack of fuel: Physical failures of fuel supply or delivery/transportation of fuel | External | Economic | U1 | Forced - Immediate | 2021 | Gas | GG | 300 | Gas Turbine/Jet Engine (Simple Cycle Operation) | WECC | Summer | 5845 | 70 | 3 | 3 | 9130-Lack of fuel: Physical failures of fuel supply or delivery/transportation of fuel | U1-Forced - Immediate | 300-Gas Turbine/Jet Engine (Simple Cycle Operation)
9130 | Lack of fuel: Physical failures of fuel supply or delivery/transportation of fuel | External | Economic | U1 | Forced - Immediate | 2021 | Gas | GG | 300 | Gas Turbine/Jet Engine (Simple Cycle Operation) | RFC | Winter | 224 | 96 | 1 | 1 | 9130-Lack of fuel: Physical failures of fuel supply or delivery/transportation of fuel | U1-Forced - Immediate | 300-Gas Turbine/Jet Engine (Simple Cycle Operation)
9130 | Lack of fuel: Physical failures of fuel supply or delivery/transportation of fuel | External | Economic | U1 | Forced - Immediate | 2021 | Gas | GG | 300 | Gas Turbine/Jet Engine (Simple Cycle Operation) | MRO | Winter | 501.2366 | 55.9 | 1 | 1 | 9130-Lack of fuel: Physical failures of fuel supply or delivery/transportation of fuel | U1-Forced - Immediate | 300-Gas Turbine/Jet Engine (Simple Cycle Operation)
9130 | Lack of fuel: Physical failures of fuel supply or delivery/transportation of fuel | External | Economic | U1 | Forced - Immediate | 2021 | Gas | GG | 300 | Gas Turbine/Jet Engine (Simple Cycle Operation) | MRO | Winter | 802.635 | 65.7 | 1 | 1 | 9130-Lack of fuel: Physical failures of fuel supply or delivery/transportation of fuel | U1-Forced - Immediate | 300-Gas Turbine/Jet Engine (Simple Cycle Operation)
9130 | Lack of fuel: Physical failures of fuel supply or delivery/transportation of fuel | External | Economic | U1 | Forced - Immediate | 2021 | Oil | DI | 300 | Gas Turbine/Jet Engine (Simple Cycle Operation) | MRO | Winter | 3312 | 46 | 2 | 2 | 9130-Lack of fuel: Physical failures of fuel supply or delivery/transportation of fuel | U1-Forced - Immediate | 300-Gas Turbine/Jet Engine (Simple Cycle Operation)
9130 | Lack of fuel: Physical failures of fuel supply or delivery/transportation of fuel | External | Economic | D1 | Forced - Immediate | 2021 | Gas | GG | 300 | Gas Turbine/Jet Engine (Simple Cycle Operation) | RFC | Summer | 95.3333 | 22 | 1 | 1 | 9130-Lack of fuel: Physical failures of fuel supply or delivery/transportation of fuel | D1-Forced - Immediate | 300-Gas Turbine/Jet Engine (Simple Cycle Operation)
9130 | Lack of fuel: Physical failures of fuel supply or delivery/transportation of fuel | External | Economic | D1 | Forced - Immediate | 2021 | Gas | GG | 300 | Gas Turbine/Jet Engine (Simple Cycle Operation) | RFC | Summer | 99.6667 | 23 | 1 | 1 | 9130-Lack of fuel: Physical failures of fuel supply or delivery/transportation of fuel | D1-Forced - Immediate | 300-Gas Turbine/Jet Engine (Simple Cycle Operation)
9130 | Lack of fuel: Physical failures of fuel supply or delivery/transportation of fuel | External | Economic | D1 | Forced - Immediate | 2021 | Gas | GG | 300 | Gas Turbine/Jet Engine (Simple Cycle Operation) | RFC | Summer | 348 | 60 | 1 | 1 | 9130-Lack of fuel: Physical failures of fuel supply or delivery/transportation of fuel | D1-Forced - Immediate | 300-Gas Turbine/Jet Engine (Simple Cycle Operation)
9130 | Lack of fuel: Physical failures of fuel supply or delivery/transportation of fuel | External | Economic | D1 | Forced - Immediate | 2021 | Gas | GG | 300 | Gas Turbine/Jet Engine (Simple Cycle Operation) | RFC | Winter | 71 | 60 | 1 | 1 | 9130-Lack of fuel: Physical failures of fuel supply or delivery/transportation of fuel | D1-Forced - Immediate | 300-Gas Turbine/Jet Engine (Simple Cycle Operation)
9130 | Lack of fuel: Physical failures of fuel supply or delivery/transportation of fuel | External | Economic | D1 | Forced - Immediate | 2021 | Gas | GG | 300 | Gas Turbine/Jet Engine (Simple Cycle Operation) | RFC | Winter | 73.3333 | 80 | 1 | 1 | 9130-Lack of fuel: Physical failures of fuel supply or delivery/transportation of fuel | D1-Forced - Immediate | 300-Gas Turbine/Jet Engine (Simple Cycle Operation)
9130 | Lack of fuel: Physical failures of fuel supply or delivery/transportation of fuel | External | Economic | D1 | Forced - Immediate | 2021 | Gas | GG | 300 | Gas Turbine/Jet Engine (Simple Cycle Operation) | MRO | Winter | 350 | 70 | 1 | 1 | 9130-Lack of fuel: Physical failures of fuel supply or delivery/transportation of fuel | D1-Forced - Immediate | 300-Gas Turbine/Jet Engine (Simple Cycle Operation)
9130 | Lack of fuel: Physical failures of fuel supply or delivery/transportation of fuel | External | Economic | D1 | Forced - Immediate | 2021 | Gas | GG | 300 | Gas Turbine/Jet Engine (Simple Cycle Operation) | MRO | Winter | 1794 | 78 | 1 | 1 | 9130-Lack of fuel: Physical failures of fuel supply or delivery/transportation of fuel | D1-Forced - Immediate | 300-Gas Turbine/Jet Engine (Simple Cycle Operation)
9130 | Lack of fuel: Physical failures of fuel supply or delivery/transportation of fuel | External | Economic | U1 | Forced - Immediate | 2021 | Gas | GG | 300 | Gas Turbine/Jet Engine (Simple Cycle Operation) | SERC | Off-Peak | 259.7 | 74.2 | 1 | 1 | 9130-Lack of fuel: Physical failures of fuel supply or delivery/transportation of fuel | U1-Forced - Immediate | 300-Gas Turbine/Jet Engine (Simple Cycle Operation)
9130 | Lack of fuel: Physical failures of fuel supply or delivery/transportation of fuel | External | Economic | U1 | Forced - Immediate | 2021 | Gas | GG | 300 | Gas Turbine/Jet Engine (Simple Cycle Operation) | NPCC | Summer | 195.16 | 57.4 | 1 | 1 | 9130-Lack of fuel: Physical failures of fuel supply or delivery/transportation of fuel | U1-Forced - Immediate | 300-Gas Turbine/Jet Engine (Simple Cycle Operation)
9130 | Lack of fuel: Physical failures of fuel supply or delivery/transportation of fuel | External | Economic | U1 | Forced - Immediate | 2021 | Gas | GG | 300 | Gas Turbine/Jet Engine (Simple Cycle Operation) | RFC | Summer | 197.4 | 94 | 1 | 1 | 9130-Lack of fuel: Physical failures of fuel supply or delivery/transportation of fuel | U1-Forced - Immediate | 300-Gas Turbine/Jet Engine (Simple Cycle Operation)
9130 | Lack of fuel: Physical failures of fuel supply or delivery/transportation of fuel | External | Economic | U1 | Forced - Immediate | 2021 | Gas | GG | 300 | Gas Turbine/Jet Engine (Simple Cycle Operation) | SERC | Summer | 10520.3233 | 74.2 | 1 | 1 | 9130-Lack of fuel: Physical failures of fuel supply or delivery/transportation of fuel | U1-Forced - Immediate | 300-Gas Turbine/Jet Engine (Simple Cycle Operation)
9130 | Lack of fuel: Physical failures of fuel supply or delivery/transportation of fuel | External | Economic | U1 | Forced - Immediate | 2021 | Gas | GG | 300 | Gas Turbine/Jet Engine (Simple Cycle Operation) | TRE | Winter | 30.6 | 54 | 1 | 1 | 9130-Lack of fuel: Physical failures of fuel supply or delivery/transportation of fuel | U1-Forced - Immediate | 300-Gas Turbine/Jet Engine (Simple Cycle Operation)
9130 | Lack of fuel: Physical failures of fuel supply or delivery/transportation of fuel | External | Economic | U1 | Forced - Immediate | 2021 | Gas | GG | 300 | Gas Turbine/Jet Engine (Simple Cycle Operation) | RFC | Winter | 183.9539 | 89.01 | 1 | 1 | 9130-Lack of fuel: Physical failures of fuel supply or delivery/transportation of fuel | U1-Forced - Immediate | 300-Gas Turbine/Jet Engine (Simple Cycle Operation)
9130 | Lack of fuel: Physical failures of fuel supply or delivery/transportation of fuel | External | Economic | U1 | Forced - Immediate | 2021 | Gas | GG | 300 | Gas Turbine/Jet Engine (Simple Cycle Operation) | RFC | Winter | 206.2064 | 89.01 | 2 | 2 | 9130-Lack of fuel: Physical failures of fuel supply or delivery/transportation of fuel | U1-Forced - Immediate | 300-Gas Turbine/Jet Engine (Simple Cycle Operation)
9130 | Lack of fuel: Physical failures of fuel supply or delivery/transportation of fuel | External | Economic | U1 | Forced - Immediate | 2021 | Gas | GG | 300 | Gas Turbine/Jet Engine (Simple Cycle Operation) | RFC | Winter | 207.69 | 89.01 | 1 | 1 | 9130-Lack of fuel: Physical failures of fuel supply or delivery/transportation of fuel | U1-Forced - Immediate | 300-Gas Turbine/Jet Engine (Simple Cycle Operation)
9130 | Lack of fuel: Physical failures of fuel supply or delivery/transportation of fuel | External | Economic | U1 | Forced - Immediate | 2021 | Oil | DI | 300 | Gas Turbine/Jet Engine (Simple Cycle Operation) | MRO | Winter | 500.7733 | 21.1 | 1 | 1 | 9130-Lack of fuel: Physical failures of fuel supply or delivery/transportation of fuel | U1-Forced - Immediate | 300-Gas Turbine/Jet Engine (Simple Cycle Operation)
9130 | Lack of fuel: Physical failures of fuel supply or delivery/transportation of fuel | External | Economic | U1 | Forced - Immediate | 2021 | Oil | DI | 300 | Gas Turbine/Jet Engine (Simple Cycle Operation) | MRO | Winter | 3384 | 47 | 1 | 1 | 9130-Lack of fuel: Physical failures of fuel supply or delivery/transportation of fuel | U1-Forced - Immediate | 300-Gas Turbine/Jet Engine (Simple Cycle Operation)
9130 | Lack of fuel: Physical failures of fuel supply or delivery/transportation of fuel | External | Economic | D1 | Forced - Immediate | 2021 | Gas | GG | 300 | Gas Turbine/Jet Engine (Simple Cycle Operation) | TRE | Winter | 492.45 | 63 | 1 | 1 | 9130-Lack of fuel: Physical failures of fuel supply or delivery/transportation of fuel | D1-Forced - Immediate | 300-Gas Turbine/Jet Engine (Simple Cycle Operation)
9130 | Lack of fuel: Physical failures of fuel supply or delivery/transportation of fuel | External | Economic | D1 | Forced - Immediate | 2021 | Gas | GG | 300 | Gas Turbine/Jet Engine (Simple Cycle Operation) | MRO | Winter | 975.205 | 18.7 | 1 | 1 | 9130-Lack of fuel: Physical failures of fuel supply or delivery/transportation of fuel | D1-Forced - Immediate | 300-Gas Turbine/Jet Engine (Simple Cycle Operation)
9130 | Lack of fuel: Physical failures of fuel supply or delivery/transportation of fuel | External | Economic | U1 | Forced - Immediate | 2021 | Gas | GG | 300 | Gas Turbine/Jet Engine (Simple Cycle Operation) | MRO | Off-Peak | 1022.3499 | 76.2 | 1 | 1 | 9130-Lack of fuel: Physical failures of fuel supply or delivery/transportation of fuel | U1-Forced - Immediate | 300-Gas Turbine/Jet Engine (Simple Cycle Operation)
9130 | Lack of fuel: Physical failures of fuel supply or delivery/transportation of fuel | External | Economic | U1 | Forced - Immediate | 2021 | Gas | GG | 300 | Gas Turbine/Jet Engine (Simple Cycle Operation) | SERC | Off-Peak | 1416.42 | 164.7 | 1 | 1 | 9130-Lack of fuel: Physical failures of fuel supply or delivery/transportation of fuel | U1-Forced - Immediate | 300-Gas Turbine/Jet Engine (Simple Cycle Operation)
9130 | Lack of fuel: Physical failures of fuel supply or delivery/transportation of fuel | External | Economic | U1 | Forced - Immediate | 2021 | Gas | GG | 300 | Gas Turbine/Jet Engine (Simple Cycle Operation) | RFC | Off-Peak | 1940.85 | 171 | 1 | 1 | 9130-Lack of fuel: Physical failures of fuel supply or delivery/transportation of fuel | U1-Forced - Immediate | 300-Gas Turbine/Jet Engine (Simple Cycle Operation)
9130 | Lack of fuel: Physical failures of fuel supply or delivery/transportation of fuel | External | Economic | U1 | Forced - Immediate | 2021 | Gas | GG | 300 | Gas Turbine/Jet Engine (Simple Cycle Operation) | RFC | Off-Peak | 3268.9499 | 171 | 2 | 2 | 9130-Lack of fuel: Physical failures of fuel supply or delivery/transportation of fuel | U1-Forced - Immediate | 300-Gas Turbine/Jet Engine (Simple Cycle Operation)
9130 | Lack of fuel: Physical failures of fuel supply or delivery/transportation of fuel | External | Economic | U1 | Forced - Immediate | 2021 | Gas | GG | 300 | Gas Turbine/Jet Engine (Simple Cycle Operation) | NPCC | Summer | 80.36 | 57.4 | 1 | 1 | 9130-Lack of fuel: Physical failures of fuel supply or delivery/transportation of fuel | U1-Forced - Immediate | 300-Gas Turbine/Jet Engine (Simple Cycle Operation)
9130 | Lack of fuel: Physical failures of fuel supply or delivery/transportation of fuel | External | Economic | U1 | Forced - Immediate | 2021 | Gas | GG | 300 | Gas Turbine/Jet Engine (Simple Cycle Operation) | SERC | Summer | 10364.3616 | 73.1 | 1 | 1 | 9130-Lack of fuel: Physical failures of fuel supply or delivery/transportation of fuel | U1-Forced - Immediate | 300-Gas Turbine/Jet Engine (Simple Cycle Operation)
9130 | Lack of fuel: Physical failures of fuel supply or delivery/transportation of fuel | External | Economic | U1 | Forced - Immediate | 2021 | Gas | GG | 300 | Gas Turbine/Jet Engine (Simple Cycle Operation) | MRO | Summer | 10893.7616 | 151.9 | 1 | 1 | 9130-Lack of fuel: Physical failures of fuel supply or delivery/transportation of fuel | U1-Forced - Immediate | 300-Gas Turbine/Jet Engine (Simple Cycle Operation)
9130 | Lack of fuel: Physical failures of fuel supply or delivery/transportation of fuel | External | Economic | U1 | Forced - Immediate | 2021 | Gas | GG | 300 | Gas Turbine/Jet Engine (Simple Cycle Operation) | RFC | Winter | 231.426 | 89.01 | 1 | 1 | 9130-Lack of fuel: Physical failures of fuel supply or delivery/transportation of fuel | U1-Forced - Immediate | 300-Gas Turbine/Jet Engine (Simple Cycle Operation)
9130 | Lack of fuel: Physical failures of fuel supply or delivery/transportation of fuel | External | Economic | U1 | Forced - Immediate | 2021 | Gas | GG | 300 | Gas Turbine/Jet Engine (Simple Cycle Operation) | RFC | Winter | 234.393 | 89.01 | 1 | 1 | 9130-Lack of fuel: Physical failures of fuel supply or delivery/transportation of fuel | U1-Forced - Immediate | 300-Gas Turbine/Jet Engine (Simple Cycle Operation)
9130 | Lack of fuel: Physical failures of fuel supply or delivery/transportation of fuel | External | Economic | U2 | Forced - Delayed | 2021 | Gas | GG | 300 | Gas Turbine/Jet Engine (Simple Cycle Operation) | TRE | Winter | 446.6666 | 80 | 1 | 1 | 9130-Lack of fuel: Physical failures of fuel supply or delivery/transportation of fuel | U2-Forced - Delayed | 300-Gas Turbine/Jet Engine (Simple Cycle Operation)
9130 | Lack of fuel: Physical failures of fuel supply or delivery/transportation of fuel | External | Economic | U2 | Forced - Delayed | 2021 | Gas | GG | 300 | Gas Turbine/Jet Engine (Simple Cycle Operation) | TRE | Winter | 35584.8999 | 186 | 1 | 1 | 9130-Lack of fuel: Physical failures of fuel supply or delivery/transportation of fuel | U2-Forced - Delayed | 300-Gas Turbine/Jet Engine (Simple Cycle Operation)
9130 | Lack of fuel: Physical failures of fuel supply or delivery/transportation of fuel | External | Economic | D1 | Forced - Immediate | 2021 | Gas | GG | 300 | Gas Turbine/Jet Engine (Simple Cycle Operation) | RFC | Off-Peak | 1348.8 | 72 | 1 | 1 | 9130-Lack of fuel: Physical failures of fuel supply or delivery/transportation of fuel | D1-Forced - Immediate | 300-Gas Turbine/Jet Engine (Simple Cycle Operation)
9130 | Lack of fuel: Physical failures of fuel supply or delivery/transportation of fuel | External | Economic | D1 | Forced - Immediate | 2021 | Gas | GG | 300 | Gas Turbine/Jet Engine (Simple Cycle Operation) | RFC | Summer | 17.3333 | 20 | 2 | 2 | 9130-Lack of fuel: Physical failures of fuel supply or delivery/transportation of fuel | D1-Forced - Immediate | 300-Gas Turbine/Jet Engine (Simple Cycle Operation)
9130 | Lack of fuel: Physical failures of fuel supply or delivery/transportation of fuel | External | Economic | D1 | Forced - Immediate | 2021 | Gas | GG | 300 | Gas Turbine/Jet Engine (Simple Cycle Operation) | RFC | Summer | 82.3333 | 19 | 1 | 1 | 9130-Lack of fuel: Physical failures of fuel supply or delivery/transportation of fuel | D1-Forced - Immediate | 300-Gas Turbine/Jet Engine (Simple Cycle Operation)
9130 | Lack of fuel: Physical failures of fuel supply or delivery/transportation of fuel | External | Economic | D1 | Forced - Immediate | 2021 | Gas | GG | 300 | Gas Turbine/Jet Engine (Simple Cycle Operation) | TRE | Winter | 1 | 10 | 1 | 1 | 9130-Lack of fuel: Physical failures of fuel supply or delivery/transportation of fuel | D1-Forced - Immediate | 300-Gas Turbine/Jet Engine (Simple Cycle Operation)
9130 | Lack of fuel: Physical failures of fuel supply or delivery/transportation of fuel | External | Economic | D1 | Forced - Immediate | 2021 | Gas | GG | 300 | Gas Turbine/Jet Engine (Simple Cycle Operation) | RFC | Winter | 16 | 60 | 2 | 2 | 9130-Lack of fuel: Physical failures of fuel supply or delivery/transportation of fuel | D1-Forced - Immediate | 300-Gas Turbine/Jet Engine (Simple Cycle Operation)
9130 | Lack of fuel: Physical failures of fuel supply or delivery/transportation of fuel | External | Economic | D1 | Forced - Immediate | 2021 | Gas | GG | 300 | Gas Turbine/Jet Engine (Simple Cycle Operation) | MRO | Winter | 60.5 | 48.4 | 1 | 1 | 9130-Lack of fuel: Physical failures of fuel supply or delivery/transportation of fuel | D1-Forced - Immediate | 300-Gas Turbine/Jet Engine (Simple Cycle Operation)
9130 | Lack of fuel: Physical failures of fuel supply or delivery/transportation of fuel | External | Economic | D1 | Forced - Immediate | 2021 | Gas | GG | 300 | Gas Turbine/Jet Engine (Simple Cycle Operation) | RFC | Winter | 212 | 80 | 1 | 1 | 9130-Lack of fuel: Physical failures of fuel supply or delivery/transportation of fuel | D1-Forced - Immediate | 300-Gas Turbine/Jet Engine (Simple Cycle Operation)
9130 | Lack of fuel: Physical failures of fuel supply or delivery/transportation of fuel | External | Economic | D1 | Forced - Immediate | 2021 | Gas | GG | 300 | Gas Turbine/Jet Engine (Simple Cycle Operation) | TRE | Winter | 360.2667 | 8 | 1 | 1 | 9130-Lack of fuel: Physical failures of fuel supply or delivery/transportation of fuel | D1-Forced - Immediate | 300-Gas Turbine/Jet Engine (Simple Cycle Operation)
9130 | Lack of fuel: Physical failures of fuel supply or delivery/transportation of fuel | External | Economic | D1 | Forced - Immediate | 2021 | Gas | GG | 300 | Gas Turbine/Jet Engine (Simple Cycle Operation) | TRE | Winter | 843.2667 | 14 | 2 | 2 | 9130-Lack of fuel: Physical failures of fuel supply or delivery/transportation of fuel | D1-Forced - Immediate | 300-Gas Turbine/Jet Engine (Simple Cycle Operation)
9130 | Lack of fuel: Physical failures of fuel supply or delivery/transportation of fuel | External | Economic | D1 | Forced - Immediate | 2021 | Gas | GG | 300 | Gas Turbine/Jet Engine (Simple Cycle Operation) | MRO | Winter | 1092 | 78 | 1 | 1 | 9130-Lack of fuel: Physical failures of fuel supply or delivery/transportation of fuel | D1-Forced - Immediate | 300-Gas Turbine/Jet Engine (Simple Cycle Operation)
9130 | Lack of fuel: Physical failures of fuel supply or delivery/transportation of fuel | External | Economic | U1 | Forced - Immediate | 2021 | Gas | GG | 300 | Gas Turbine/Jet Engine (Simple Cycle Operation) | SERC | Off-Peak | 56.1166 | 96.2 | 1 | 1 | 9130-Lack of fuel: Physical failures of fuel supply or delivery/transportation of fuel | U1-Forced - Immediate | 300-Gas Turbine/Jet Engine (Simple Cycle Operation)
9130 | Lack of fuel: Physical failures of fuel supply or delivery/transportation of fuel | External | Economic | U1 | Forced - Immediate | 2021 | Gas | GG | 300 | Gas Turbine/Jet Engine (Simple Cycle Operation) | SERC | Off-Peak | 671.8132 | 165.2 | 1 | 1 | 9130-Lack of fuel: Physical failures of fuel supply or delivery/transportation of fuel | U1-Forced - Immediate | 300-Gas Turbine/Jet Engine (Simple Cycle Operation)
9130 | Lack of fuel: Physical failures of fuel supply or delivery/transportation of fuel | External | Economic | U1 | Forced - Immediate | 2021 | Gas | GG | 300 | Gas Turbine/Jet Engine (Simple Cycle Operation) | TRE | Off-Peak | 784.5066 | 49.6 | 1 | 1 | 9130-Lack of fuel: Physical failures of fuel supply or delivery/transportation of fuel | U1-Forced - Immediate | 300-Gas Turbine/Jet Engine (Simple Cycle Operation)
9130 | Lack of fuel: Physical failures of fuel supply or delivery/transportation of fuel | External | Economic | U1 | Forced - Immediate | 2021 | Gas | GG | 300 | Gas Turbine/Jet Engine (Simple Cycle Operation) | RFC | Summer | 200.5333 | 94 | 2 | 2 | 9130-Lack of fuel: Physical failures of fuel supply or delivery/transportation of fuel | U1-Forced - Immediate | 300-Gas Turbine/Jet Engine (Simple Cycle Operation)
9130 | Lack of fuel: Physical failures of fuel supply or delivery/transportation of fuel | External | Economic | U1 | Forced - Immediate | 2021 | Gas | GG | 300 | Gas Turbine/Jet Engine (Simple Cycle Operation) | RFC | Summer | 202.1 | 94 | 1 | 1 | 9130-Lack of fuel: Physical failures of fuel supply or delivery/transportation of fuel | U1-Forced - Immediate | 300-Gas Turbine/Jet Engine (Simple Cycle Operation)
9130 | Lack of fuel: Physical failures of fuel supply or delivery/transportation of fuel | External | Economic | U1 | Forced - Immediate | 2021 | Gas | GG | 300 | Gas Turbine/Jet Engine (Simple Cycle Operation) | TRE | Winter | 126 | 54 | 1 | 1 | 9130-Lack of fuel: Physical failures of fuel supply or delivery/transportation of fuel | U1-Forced - Immediate | 300-Gas Turbine/Jet Engine (Simple Cycle Operation)
9130 | Lack of fuel: Physical failures of fuel supply or delivery/transportation of fuel | External | Economic | U1 | Forced - Immediate | 2021 | Gas | GG | 300 | Gas Turbine/Jet Engine (Simple Cycle Operation) | MRO | Winter | 129.0133 | 47.2 | 1 | 1 | 9130-Lack of fuel: Physical failures of fuel supply or delivery/transportation of fuel | U1-Forced - Immediate | 300-Gas Turbine/Jet Engine (Simple Cycle Operation)
9130 | Lack of fuel: Physical failures of fuel supply or delivery/transportation of fuel | External | Economic | U1 | Forced - Immediate | 2021 | Gas | GG | 300 | Gas Turbine/Jet Engine (Simple Cycle Operation) | WECC | Winter | 175.6241 | 41.65 | 1 | 1 | 9130-Lack of fuel: Physical failures of fuel supply or delivery/transportation of fuel | U1-Forced - Immediate | 300-Gas Turbine/Jet Engine (Simple Cycle Operation)
9130 | Lack of fuel: Physical failures of fuel supply or delivery/transportation of fuel | External | Economic | U1 | Forced - Immediate | 2021 | Gas | GG | 300 | Gas Turbine/Jet Engine (Simple Cycle Operation) | RFC | Winter | 238.8435 | 89.01 | 1 | 1 | 9130-Lack of fuel: Physical failures of fuel supply or delivery/transportation of fuel | U1-Forced - Immediate | 300-Gas Turbine/Jet Engine (Simple Cycle Operation)
9130 | Lack of fuel: Physical failures of fuel supply or delivery/transportation of fuel | External | Economic | U1 | Forced - Immediate | 2021 | Gas | GG | 300 | Gas Turbine/Jet Engine (Simple Cycle Operation) | MRO | Winter | 8527.9999 | 195 | 1 | 1 | 9130-Lack of fuel: Physical failures of fuel supply or delivery/transportation of fuel | U1-Forced - Immediate | 300-Gas Turbine/Jet Engine (Simple Cycle Operation)
9130 | Lack of fuel: Physical failures of fuel supply or delivery/transportation of fuel | External | Economic | U1 | Forced - Immediate | 2021 | Oil | DI | 300 | Gas Turbine/Jet Engine (Simple Cycle Operation) | MRO | Winter | 142.7767 | 20.3 | 1 | 1 | 9130-Lack of fuel: Physical failures of fuel supply or delivery/transportation of fuel | U1-Forced - Immediate | 300-Gas Turbine/Jet Engine (Simple Cycle Operation)
9130 | Lack of fuel: Physical failures of fuel supply or delivery/transportation of fuel | External | Economic | D1 | Forced - Immediate | 2021 | Gas | GG | 300 | Gas Turbine/Jet Engine (Simple Cycle Operation) | MRO | Off-Peak | 51.25 | 20.5 | 2 | 2 | 9130-Lack of fuel: Physical failures of fuel supply or delivery/transportation of fuel | D1-Forced - Immediate | 300-Gas Turbine/Jet Engine (Simple Cycle Operation)
9130 | Lack of fuel: Physical failures of fuel supply or delivery/transportation of fuel | External | Economic | D1 | Forced - Immediate | 2021 | Gas | GG | 300 | Gas Turbine/Jet Engine (Simple Cycle Operation) | RFC | Off-Peak | 532 | 76 | 2 | 2 | 9130-Lack of fuel: Physical failures of fuel supply or delivery/transportation of fuel | D1-Forced - Immediate | 300-Gas Turbine/Jet Engine (Simple Cycle Operation)
9130 | Lack of fuel: Physical failures of fuel supply or delivery/transportation of fuel | External | Economic | D1 | Forced - Immediate | 2021 | Gas | GG | 300 | Gas Turbine/Jet Engine (Simple Cycle Operation) | RFC | Winter | 25.3333 | 40 | 2 | 2 | 9130-Lack of fuel: Physical failures of fuel supply or delivery/transportation of fuel | D1-Forced - Immediate | 300-Gas Turbine/Jet Engine (Simple Cycle Operation)
9130 | Lack of fuel: Physical failures of fuel supply or delivery/transportation of fuel | External | Economic | D1 | Forced - Immediate | 2021 | Gas | GG | 300 | Gas Turbine/Jet Engine (Simple Cycle Operation) | TRE | Winter | 45.3 | 6 | 4 | 4 | 9130-Lack of fuel: Physical failures of fuel supply or delivery/transportation of fuel | D1-Forced - Immediate | 300-Gas Turbine/Jet Engine (Simple Cycle Operation)
9130 | Lack of fuel: Physical failures of fuel supply or delivery/transportation of fuel | External | Economic | D1 | Forced - Immediate | 2021 | Gas | GG | 300 | Gas Turbine/Jet Engine (Simple Cycle Operation) | RFC | Winter | 49 | 60 | 1 | 1 | 9130-Lack of fuel: Physical failures of fuel supply or delivery/transportation of fuel | D1-Forced - Immediate | 300-Gas Turbine/Jet Engine (Simple Cycle Operation)
9130 | Lack of fuel: Physical failures of fuel supply or delivery/transportation of fuel | External | Economic | D1 | Forced - Immediate | 2021 | Gas | GG | 300 | Gas Turbine/Jet Engine (Simple Cycle Operation) | TRE | Winter | 111.6 | 62 | 1 | 1 | 9130-Lack of fuel: Physical failures of fuel supply or delivery/transportation of fuel | D1-Forced - Immediate | 300-Gas Turbine/Jet Engine (Simple Cycle Operation)
9130 | Lack of fuel: Physical failures of fuel supply or delivery/transportation of fuel | External | Economic | D1 | Forced - Immediate | 2021 | Gas | GG | 300 | Gas Turbine/Jet Engine (Simple Cycle Operation) | RFC | Winter | 203.8499 | 81 | 2 | 2 | 9130-Lack of fuel: Physical failures of fuel supply or delivery/transportation of fuel | D1-Forced - Immediate | 300-Gas Turbine/Jet Engine (Simple Cycle Operation)
9130 | Lack of fuel: Physical failures of fuel supply or delivery/transportation of fuel | External | Economic | D1 | Forced - Immediate | 2021 | Gas | GG | 300 | Gas Turbine/Jet Engine (Simple Cycle Operation) | MRO | Winter | 390 | 78 | 2 | 2 | 9130-Lack of fuel: Physical failures of fuel supply or delivery/transportation of fuel | D1-Forced - Immediate | 300-Gas Turbine/Jet Engine (Simple Cycle Operation)
9130 | Lack of fuel: Physical failures of fuel supply or delivery/transportation of fuel | External | Economic | D1 | Forced - Immediate | 2021 | Gas | GG | 300 | Gas Turbine/Jet Engine (Simple Cycle Operation) | MRO | Winter | 408 | 17 | 1 | 1 | 9130-Lack of fuel: Physical failures of fuel supply or delivery/transportation of fuel | D1-Forced - Immediate | 300-Gas Turbine/Jet Engine (Simple Cycle Operation)
9130 | Lack of fuel: Physical failures of fuel supply or delivery/transportation of fuel | External | Economic | D1 | Forced - Immediate | 2021 | Gas | GG | 300 | Gas Turbine/Jet Engine (Simple Cycle Operation) | MRO | Winter | 972.0883 | 18.7 | 1 | 1 | 9130-Lack of fuel: Physical failures of fuel supply or delivery/transportation of fuel | D1-Forced - Immediate | 300-Gas Turbine/Jet Engine (Simple Cycle Operation)
9130 | Lack of fuel: Physical failures of fuel supply or delivery/transportation of fuel | External | Economic | D1 | Forced - Immediate | 2021 | Gas | GG | 300 | Gas Turbine/Jet Engine (Simple Cycle Operation) | MRO | Winter | 978.01 | 18.7 | 1 | 1 | 9130-Lack of fuel: Physical failures of fuel supply or delivery/transportation of fuel | D1-Forced - Immediate | 300-Gas Turbine/Jet Engine (Simple Cycle Operation)
9130 | Lack of fuel: Physical failures of fuel supply or delivery/transportation of fuel | External | Economic | SF | Startup Failure | 2021 | Gas | GG | 300 | Gas Turbine/Jet Engine (Simple Cycle Operation) | TRE | Summer | 41.3333 | 49.6 | 1 | 1 | 9130-Lack of fuel: Physical failures of fuel supply or delivery/transportation of fuel | SF-Startup Failure | 300-Gas Turbine/Jet Engine (Simple Cycle Operation)
9130 | Lack of fuel: Physical failures of fuel supply or delivery/transportation of fuel | External | Economic | U1 | Forced - Immediate | 2021 | Gas | GG | 300 | Gas Turbine/Jet Engine (Simple Cycle Operation) | SERC | Off-Peak | 5902.6166 | 79 | 1 | 1 | 9130-Lack of fuel: Physical failures of fuel supply or delivery/transportation of fuel | U1-Forced - Immediate | 300-Gas Turbine/Jet Engine (Simple Cycle Operation)
9130 | Lack of fuel: Physical failures of fuel supply or delivery/transportation of fuel | External | Economic | U1 | Forced - Immediate | 2021 | Gas | GG | 300 | Gas Turbine/Jet Engine (Simple Cycle Operation) | SERC | Summer | 119.2 | 149 | 1 | 1 | 9130-Lack of fuel: Physical failures of fuel supply or delivery/transportation of fuel | U1-Forced - Immediate | 300-Gas Turbine/Jet Engine (Simple Cycle Operation)
9130 | Lack of fuel: Physical failures of fuel supply or delivery/transportation of fuel | External | Economic | U1 | Forced - Immediate | 2021 | Gas | GG | 300 | Gas Turbine/Jet Engine (Simple Cycle Operation) | RFC | Summer | 2016 | 72 | 1 | 1 | 9130-Lack of fuel: Physical failures of fuel supply or delivery/transportation of fuel | U1-Forced - Immediate | 300-Gas Turbine/Jet Engine (Simple Cycle Operation)
9130 | Lack of fuel: Physical failures of fuel supply or delivery/transportation of fuel | External | Economic | U1 | Forced - Immediate | 2021 | Gas | GG | 300 | Gas Turbine/Jet Engine (Simple Cycle Operation) | RFC | Summer | 2044 | 73 | 1 | 1 | 9130-Lack of fuel: Physical failures of fuel supply or delivery/transportation of fuel | U1-Forced - Immediate | 300-Gas Turbine/Jet Engine (Simple Cycle Operation)
9130 | Lack of fuel: Physical failures of fuel supply or delivery/transportation of fuel | External | Economic | U1 | Forced - Immediate | 2021 | Gas | GG | 300 | Gas Turbine/Jet Engine (Simple Cycle Operation) | WECC | Summer | 10617.49 | 48.76 | 1 | 1 | 9130-Lack of fuel: Physical failures of fuel supply or delivery/transportation of fuel | U1-Forced - Immediate | 300-Gas Turbine/Jet Engine (Simple Cycle Operation)
9130 | Lack of fuel: Physical failures of fuel supply or delivery/transportation of fuel | External | Economic | U1 | Forced - Immediate | 2021 | Gas | GG | 300 | Gas Turbine/Jet Engine (Simple Cycle Operation) | MRO | Winter | 1579.5 | 195 | 1 | 1 | 9130-Lack of fuel: Physical failures of fuel supply or delivery/transportation of fuel | U1-Forced - Immediate | 300-Gas Turbine/Jet Engine (Simple Cycle Operation)
9130 | Lack of fuel: Physical failures of fuel supply or delivery/transportation of fuel | External | Economic | U1 | Forced - Immediate | 2021 | Gas | GG | 400 | Internal Combustion/Reciprocating Engines | MRO | Winter | 726.652 | 56.04 | 1 | 1 | 9130-Lack of fuel: Physical failures of fuel supply or delivery/transportation of fuel | U1-Forced - Immediate | 400-Internal Combustion/Reciprocating Engines
9130 | Lack of fuel: Physical failures of fuel supply or delivery/transportation of fuel | External | Economic | U1 | Forced - Immediate | 2021 | Gas | GG | 400 | Internal Combustion/Reciprocating Engines | MRO | Winter | 951.746 | 56.04 | 1 | 1 | 9130-Lack of fuel: Physical failures of fuel supply or delivery/transportation of fuel | U1-Forced - Immediate | 400-Internal Combustion/Reciprocating Engines
9130 | Lack of fuel: Physical failures of fuel supply or delivery/transportation of fuel | External | Economic | U1 | Forced - Immediate | 2021 | Gas | GG | 400 | Internal Combustion/Reciprocating Engines | MRO | Winter | 713.576 | 56.04 | 1 | 1 | 9130-Lack of fuel: Physical failures of fuel supply or delivery/transportation of fuel | U1-Forced - Immediate | 400-Internal Combustion/Reciprocating Engines
9130 | Lack of fuel: Physical failures of fuel supply or delivery/transportation of fuel | External | Economic | U1 | Forced - Immediate | 2021 | Gas | GG | 400 | Internal Combustion/Reciprocating Engines | MRO | Winter | 948.01 | 56.04 | 1 | 1 | 9130-Lack of fuel: Physical failures of fuel supply or delivery/transportation of fuel | U1-Forced - Immediate | 400-Internal Combustion/Reciprocating Engines
9130 | Lack of fuel: Physical failures of fuel supply or delivery/transportation of fuel | External | Economic | U1 | Forced - Immediate | 2021 | Gas | GG | 400 | Internal Combustion/Reciprocating Engines | MRO | Winter | 101.806 | 56.04 | 2 | 2 | 9130-Lack of fuel: Physical failures of fuel supply or delivery/transportation of fuel | U1-Forced - Immediate | 400-Internal Combustion/Reciprocating Engines
9130 | Lack of fuel: Physical failures of fuel supply or delivery/transportation of fuel | External | Economic | U1 | Forced - Immediate | 2021 | Gas | GG | 400 | Internal Combustion/Reciprocating Engines | MRO | Winter | 725.718 | 56.04 | 1 | 1 | 9130-Lack of fuel: Physical failures of fuel supply or delivery/transportation of fuel | U1-Forced - Immediate | 400-Internal Combustion/Reciprocating Engines
9130 | Lack of fuel: Physical failures of fuel supply or delivery/transportation of fuel | External | Economic | D1 | Forced - Immediate | 2021 | Gas | GG | 400 | Internal Combustion/Reciprocating Engines | MRO | Winter | 589.76 | 31.04 | 1 | 1 | 9130-Lack of fuel: Physical failures of fuel supply or delivery/transportation of fuel | D1-Forced - Immediate | 400-Internal Combustion/Reciprocating Engines
9130 | Lack of fuel: Physical failures of fuel supply or delivery/transportation of fuel | External | Economic | U1 | Forced - Immediate | 2021 | Gas | GG | 400 | Internal Combustion/Reciprocating Engines | MRO | Winter | 342.778 | 56.04 | 1 | 1 | 9130-Lack of fuel: Physical failures of fuel supply or delivery/transportation of fuel | U1-Forced - Immediate | 400-Internal Combustion/Reciprocating Engines
9130 | Lack of fuel: Physical failures of fuel supply or delivery/transportation of fuel | External | Economic | U1 | Forced - Immediate | 2021 | Gas | OG | 400 | Internal Combustion/Reciprocating Engines | TRE | Winter | 1015.1166 | 56.5 | 4 | 4 | 9130-Lack of fuel: Physical failures of fuel supply or delivery/transportation of fuel | U1-Forced - Immediate | 400-Internal Combustion/Reciprocating Engines
9130 | Lack of fuel: Physical failures of fuel supply or delivery/transportation of fuel | External | Economic | U1 | Forced - Immediate | 2021 | Gas | GG | 400 | Internal Combustion/Reciprocating Engines | MRO | Winter | 102.74 | 56.04 | 1 | 1 | 9130-Lack of fuel: Physical failures of fuel supply or delivery/transportation of fuel | U1-Forced - Immediate | 400-Internal Combustion/Reciprocating Engines
9130 | Lack of fuel: Physical failures of fuel supply or delivery/transportation of fuel | External | Economic | U1 | Forced - Immediate | 2021 | Oil | DI | 400 | Internal Combustion/Reciprocating Engines | MRO | Winter | 2965.2 | 28 | 1 | 1 | 9130-Lack of fuel: Physical failures of fuel supply or delivery/transportation of fuel | U1-Forced - Immediate | 400-Internal Combustion/Reciprocating Engines
9130 | Lack of fuel: Physical failures of fuel supply or delivery/transportation of fuel | External | Economic | U1 | Forced - Immediate | 2021 | Gas | GG | 400 | Internal Combustion/Reciprocating Engines | MRO | Winter | 348.382 | 56.04 | 1 | 1 | 9130-Lack of fuel: Physical failures of fuel supply or delivery/transportation of fuel | U1-Forced - Immediate | 400-Internal Combustion/Reciprocating Engines
9130 | Lack of fuel: Physical failures of fuel supply or delivery/transportation of fuel | External | Economic | D1 | Forced - Immediate | 2021 | Coal | CC | 650 | Fluidized Bed | RFC | Off-Peak | 5291.3 | 42 | 1 | 1 | 9130-Lack of fuel: Physical failures of fuel supply or delivery/transportation of fuel | D1-Forced - Immediate | 650-Fluidized Bed
9130 | Lack of fuel: Physical failures of fuel supply or delivery/transportation of fuel | External | Economic | D2 | Forced - Delayed | 2021 | Gas | PC | 650 | Fluidized Bed | SERC | Winter | 2916 | 24 | 1 | 1 | 9130-Lack of fuel: Physical failures of fuel supply or delivery/transportation of fuel | D2-Forced - Delayed | 650-Fluidized Bed
9130 | Lack of fuel: Physical failures of fuel supply or delivery/transportation of fuel | External | Economic | D3 | Forced - Postponed | 2021 | Gas | PC | 650 | Fluidized Bed | SERC | Winter | 1372.0667 | 22 | 1 | 1 | 9130-Lack of fuel: Physical failures of fuel supply or delivery/transportation of fuel | D3-Forced - Postponed | 650-Fluidized Bed
9130 | Lack of fuel: Physical failures of fuel supply or delivery/transportation of fuel | External | Economic | D3 | Forced - Postponed | 2021 | Gas | PC | 650 | Fluidized Bed | SERC | Winter | 3008.7167 | 17 | 1 | 1 | 9130-Lack of fuel: Physical failures of fuel supply or delivery/transportation of fuel | D3-Forced - Postponed | 650-Fluidized Bed
9130 | Lack of fuel: Physical failures of fuel supply or delivery/transportation of fuel | External | Economic | D3 | Forced - Postponed | 2021 | Gas | PC | 650 | Fluidized Bed | SERC | Winter | 3886.1333 | 26 | 1 | 1 | 9130-Lack of fuel: Physical failures of fuel supply or delivery/transportation of fuel | D3-Forced - Postponed | 650-Fluidized Bed
9130 | Lack of fuel: Physical failures of fuel supply or delivery/transportation of fuel | External | Economic | D2 | Forced - Delayed | 2021 | Gas | PC | 650 | Fluidized Bed | SERC | Winter | 1151 | 12 | 1 | 1 | 9130-Lack of fuel: Physical failures of fuel supply or delivery/transportation of fuel | D2-Forced - Delayed | 650-Fluidized Bed
9130 | Lack of fuel: Physical failures of fuel supply or delivery/transportation of fuel | External | Economic | D1 | Forced - Immediate | 2021 | Other | BM | 650 | Fluidized Bed | WECC | Off-Peak | 25.175 | 5.3 | 1 | 1 | 9130-Lack of fuel: Physical failures of fuel supply or delivery/transportation of fuel | D1-Forced - Immediate | 650-Fluidized Bed
9130 | Lack of fuel: Physical failures of fuel supply or delivery/transportation of fuel | External | Economic | D1 | Forced - Immediate | 2021 | Gas | PC | 650 | Fluidized Bed | SERC | Winter | 3312 | 18 | 1 | 1 | 9130-Lack of fuel: Physical failures of fuel supply or delivery/transportation of fuel | D1-Forced - Immediate | 650-Fluidized Bed
9130 | Lack of fuel: Physical failures of fuel supply or delivery/transportation of fuel | External | Economic | D1 | Forced - Immediate | 2021 | Gas | PC | 650 | Fluidized Bed | SERC | Winter | 2928.0333 | 26 | 1 | 1 | 9130-Lack of fuel: Physical failures of fuel supply or delivery/transportation of fuel | D1-Forced - Immediate | 650-Fluidized Bed
9130 | Lack of fuel: Physical failures of fuel supply or delivery/transportation of fuel | External | Economic | D1 | Forced - Immediate | 2021 | Coal | CC | 810 | Multi-boiler/Multi-turbine | RFC | Summer | 3209.1667 | 50 | 1 | 1 | 9130-Lack of fuel: Physical failures of fuel supply or delivery/transportation of fuel | D1-Forced - Immediate | 810-Multi-boiler/Multi-turbine
9130 | Lack of fuel: Physical failures of fuel supply or delivery/transportation of fuel | External | Economic | D1 | Forced - Immediate | 2021 | Coal | CC | 810 | Multi-boiler/Multi-turbine | RFC | Summer | 6427.8666 | 194 | 1 | 1 | 9130-Lack of fuel: Physical failures of fuel supply or delivery/transportation of fuel | D1-Forced - Immediate | 810-Multi-boiler/Multi-turbine
9130 | Lack of fuel: Physical failures of fuel supply or delivery/transportation of fuel | External | Economic | D1 | Forced - Immediate | 2021 | Coal | CC | 810 | Multi-boiler/Multi-turbine | RFC | Summer | 2300.7999 | 96 | 1 | 1 | 9130-Lack of fuel: Physical failures of fuel supply or delivery/transportation of fuel | D1-Forced - Immediate | 810-Multi-boiler/Multi-turbine
9130 | Lack of fuel: Physical failures of fuel supply or delivery/transportation of fuel | External | Economic | D1 | Forced - Immediate | 2021 | Gas | GG | 850 | Combined Cycle Block | NPCC | Off-Peak | 28.5516 | 46.3 | 1 | 1 | 9130-Lack of fuel: Physical failures of fuel supply or delivery/transportation of fuel | D1-Forced - Immediate | 850-Combined Cycle Block
9130 | Lack of fuel: Physical failures of fuel supply or delivery/transportation of fuel | External | Economic | D1 | Forced - Immediate | 2021 | Gas | GG | 850 | Combined Cycle Block | SERC | Summer | 143 | 13 | 1 | 1 | 9130-Lack of fuel: Physical failures of fuel supply or delivery/transportation of fuel | D1-Forced - Immediate | 850-Combined Cycle Block
9130 | Lack of fuel: Physical failures of fuel supply or delivery/transportation of fuel | External | Economic | D1 | Forced - Immediate | 2021 | Gas | GG | 850 | Combined Cycle Block | RFC | Winter | 90.8333 | 10 | 1 | 1 | 9130-Lack of fuel: Physical failures of fuel supply or delivery/transportation of fuel | D1-Forced - Immediate | 850-Combined Cycle Block
9130 | Lack of fuel: Physical failures of fuel supply or delivery/transportation of fuel | External | Economic | D1 | Forced - Immediate | 2021 | Gas | GG | 850 | Combined Cycle Block | RFC | Winter | 112 | 40 | 1 | 1 | 9130-Lack of fuel: Physical failures of fuel supply or delivery/transportation of fuel | D1-Forced - Immediate | 850-Combined Cycle Block
9130 | Lack of fuel: Physical failures of fuel supply or delivery/transportation of fuel | External | Economic | D1 | Forced - Immediate | 2021 | Gas | GG | 850 | Combined Cycle Block | RFC | Winter | 227.0833 | 25 | 1 | 1 | 9130-Lack of fuel: Physical failures of fuel supply or delivery/transportation of fuel | D1-Forced - Immediate | 850-Combined Cycle Block
9130 | Lack of fuel: Physical failures of fuel supply or delivery/transportation of fuel | External | Economic | D1 | Forced - Immediate | 2021 | Gas | GG | 850 | Combined Cycle Block | WECC | Winter | 2218.6333 | 202 | 1 | 1 | 9130-Lack of fuel: Physical failures of fuel supply or delivery/transportation of fuel | D1-Forced - Immediate | 850-Combined Cycle Block
9130 | Lack of fuel: Physical failures of fuel supply or delivery/transportation of fuel | External | Economic | D1 | Forced - Immediate | 2021 | Gas | GG | 850 | Combined Cycle Block | SERC | Winter | 2622.4 | 176 | 1 | 1 | 9130-Lack of fuel: Physical failures of fuel supply or delivery/transportation of fuel | D1-Forced - Immediate | 850-Combined Cycle Block
9130 | Lack of fuel: Physical failures of fuel supply or delivery/transportation of fuel | External | Economic | U1 | Forced - Immediate | 2021 | Gas | GG | 850 | Combined Cycle Block | SERC | Winter | 3742.2 | 972 | 1 | 1 | 9130-Lack of fuel: Physical failures of fuel supply or delivery/transportation of fuel | U1-Forced - Immediate | 850-Combined Cycle Block
9130 | Lack of fuel: Physical failures of fuel supply or delivery/transportation of fuel | External | Economic | U1 | Forced - Immediate | 2021 | Gas | GG | 850 | Combined Cycle Block | NPCC | Winter | 4900.8 | 102.1 | 1 | 1 | 9130-Lack of fuel: Physical failures of fuel supply or delivery/transportation of fuel | U1-Forced - Immediate | 850-Combined Cycle Block
9130 | Lack of fuel: Physical failures of fuel supply or delivery/transportation of fuel | External | Economic | D1 | Forced - Immediate | 2021 | Gas | GG | 850 | Combined Cycle Block | SERC | Summer | 273 | 20 | 1 | 1 | 9130-Lack of fuel: Physical failures of fuel supply or delivery/transportation of fuel | D1-Forced - Immediate | 850-Combined Cycle Block
9130 | Lack of fuel: Physical failures of fuel supply or delivery/transportation of fuel | External | Economic | D1 | Forced - Immediate | 2021 | Gas | GG | 850 | Combined Cycle Block | TRE | Winter | 99.4 | 28 | 1 | 1 | 9130-Lack of fuel: Physical failures of fuel supply or delivery/transportation of fuel | D1-Forced - Immediate | 850-Combined Cycle Block
9130 | Lack of fuel: Physical failures of fuel supply or delivery/transportation of fuel | External | Economic | U1 | Forced - Immediate | 2021 | Gas | GG | 850 | Combined Cycle Block | SERC | Winter | 11076.9999 | 165 | 1 | 1 | 9130-Lack of fuel: Physical failures of fuel supply or delivery/transportation of fuel | U1-Forced - Immediate | 850-Combined Cycle Block
9130 | Lack of fuel: Physical failures of fuel supply or delivery/transportation of fuel | External | Economic | U1 | Forced - Immediate | 2021 | Gas | GG | 850 | Combined Cycle Block | MRO | Winter | 54551.2825 | 253.55 | 1 | 1 | 9130-Lack of fuel: Physical failures of fuel supply or delivery/transportation of fuel | U1-Forced - Immediate | 850-Combined Cycle Block
9130 | Lack of fuel: Physical failures of fuel supply or delivery/transportation of fuel | External | Economic | D1 | Forced - Immediate | 2021 | Gas | GG | 850 | Combined Cycle Block | SERC | Summer | 443.73 | 21.13 | 1 | 1 | 9130-Lack of fuel: Physical failures of fuel supply or delivery/transportation of fuel | D1-Forced - Immediate | 850-Combined Cycle Block
9130 | Lack of fuel: Physical failures of fuel supply or delivery/transportation of fuel | External | Economic | D1 | Forced - Immediate | 2021 | Gas | GG | 850 | Combined Cycle Block | RFC | Winter | 33.6667 | 5 | 1 | 1 | 9130-Lack of fuel: Physical failures of fuel supply or delivery/transportation of fuel | D1-Forced - Immediate | 850-Combined Cycle Block
9130 | Lack of fuel: Physical failures of fuel supply or delivery/transportation of fuel | External | Economic | D1 | Forced - Immediate | 2021 | Gas | GG | 850 | Combined Cycle Block | SERC | Winter | 512 | 64 | 1 | 1 | 9130-Lack of fuel: Physical failures of fuel supply or delivery/transportation of fuel | D1-Forced - Immediate | 850-Combined Cycle Block
9130 | Lack of fuel: Physical failures of fuel supply or delivery/transportation of fuel | External | Economic | D1 | Forced - Immediate | 2021 | Gas | OG | 850 | Combined Cycle Block | SERC | Winter | 382.7 | 89 | 1 | 1 | 9130-Lack of fuel: Physical failures of fuel supply or delivery/transportation of fuel | D1-Forced - Immediate | 850-Combined Cycle Block
9130 | Lack of fuel: Physical failures of fuel supply or delivery/transportation of fuel | External | Economic | D3 | Forced - Postponed | 2021 | Gas | GG | 850 | Combined Cycle Block | SERC | Summer | 195.3 | 21 | 1 | 1 | 9130-Lack of fuel: Physical failures of fuel supply or delivery/transportation of fuel | D3-Forced - Postponed | 850-Combined Cycle Block
9130 | Lack of fuel: Physical failures of fuel supply or delivery/transportation of fuel | External | Economic | SF | Startup Failure | 2021 | Gas | GG | 850 | Combined Cycle Block | WECC | Off-Peak | 464.1738 | 262.74 | 1 | 1 | 9130-Lack of fuel: Physical failures of fuel supply or delivery/transportation of fuel | SF-Startup Failure | 850-Combined Cycle Block
9130 | Lack of fuel: Physical failures of fuel supply or delivery/transportation of fuel | External | Economic | D1 | Forced - Immediate | 2021 | Gas | GG | 850 | Combined Cycle Block | NPCC | Off-Peak | 248.4766 | 46.3 | 1 | 1 | 9130-Lack of fuel: Physical failures of fuel supply or delivery/transportation of fuel | D1-Forced - Immediate | 850-Combined Cycle Block
9130 | Lack of fuel: Physical failures of fuel supply or delivery/transportation of fuel | External | Economic | D1 | Forced - Immediate | 2021 | Gas | GG | 850 | Combined Cycle Block | SERC | Summer | 180 | 20 | 1 | 1 | 9130-Lack of fuel: Physical failures of fuel supply or delivery/transportation of fuel | D1-Forced - Immediate | 850-Combined Cycle Block
9130 | Lack of fuel: Physical failures of fuel supply or delivery/transportation of fuel | External | Economic | D1 | Forced - Immediate | 2021 | Gas | GG | 850 | Combined Cycle Block | NPCC | Winter | 42.9147 | 10.64 | 1 | 1 | 9130-Lack of fuel: Physical failures of fuel supply or delivery/transportation of fuel | D1-Forced - Immediate | 850-Combined Cycle Block
9130 | Lack of fuel: Physical failures of fuel supply or delivery/transportation of fuel | External | Economic | D1 | Forced - Immediate | 2021 | Gas | GG | 850 | Combined Cycle Block | RFC | Winter | 282.8 | 42 | 1 | 1 | 9130-Lack of fuel: Physical failures of fuel supply or delivery/transportation of fuel | D1-Forced - Immediate | 850-Combined Cycle Block
9130 | Lack of fuel: Physical failures of fuel supply or delivery/transportation of fuel | External | Economic | D1 | Forced - Immediate | 2021 | Gas | GG | 850 | Combined Cycle Block | SERC | Winter | 799.96 | 28.57 | 1 | 1 | 9130-Lack of fuel: Physical failures of fuel supply or delivery/transportation of fuel | D1-Forced - Immediate | 850-Combined Cycle Block
9130 | Lack of fuel: Physical failures of fuel supply or delivery/transportation of fuel | External | Economic | D1 | Forced - Immediate | 2021 | Gas | GG | 850 | Combined Cycle Block | RFC | Winter | 1618.05 | 67 | 1 | 1 | 9130-Lack of fuel: Physical failures of fuel supply or delivery/transportation of fuel | D1-Forced - Immediate | 850-Combined Cycle Block
9130 | Lack of fuel: Physical failures of fuel supply or delivery/transportation of fuel | External | Economic | D2 | Forced - Delayed | 2021 | Gas | GG | 850 | Combined Cycle Block | SERC | Winter | 2297.8333 | 85 | 1 | 1 | 9130-Lack of fuel: Physical failures of fuel supply or delivery/transportation of fuel | D2-Forced - Delayed | 850-Combined Cycle Block
9130 | Lack of fuel: Physical failures of fuel supply or delivery/transportation of fuel | External | Economic | D2 | Forced - Delayed | 2021 | Gas | GG | 850 | Combined Cycle Block | TRE | Winter | 2321.1833 | 121 | 1 | 1 | 9130-Lack of fuel: Physical failures of fuel supply or delivery/transportation of fuel | D2-Forced - Delayed | 850-Combined Cycle Block
9130 | Lack of fuel: Physical failures of fuel supply or delivery/transportation of fuel | External | Economic | D2 | Forced - Delayed | 2021 | Gas | GG | 850 | Combined Cycle Block | SERC | Winter | 2431.4999 | 90 | 1 | 1 | 9130-Lack of fuel: Physical failures of fuel supply or delivery/transportation of fuel | D2-Forced - Delayed | 850-Combined Cycle Block
9130 | Lack of fuel: Physical failures of fuel supply or delivery/transportation of fuel | External | Economic | D2 | Forced - Delayed | 2021 | Gas | GG | 850 | Combined Cycle Block | SERC | Winter | 2541.1333 | 94 | 1 | 1 | 9130-Lack of fuel: Physical failures of fuel supply or delivery/transportation of fuel | D2-Forced - Delayed | 850-Combined Cycle Block
9130 | Lack of fuel: Physical failures of fuel supply or delivery/transportation of fuel | External | Economic | U1 | Forced - Immediate | 2021 | Gas | GG | 850 | Combined Cycle Block | NPCC | Winter | 184.1499 | 76.2 | 1 | 1 | 9130-Lack of fuel: Physical failures of fuel supply or delivery/transportation of fuel | U1-Forced - Immediate | 850-Combined Cycle Block
9130 | Lack of fuel: Physical failures of fuel supply or delivery/transportation of fuel | External | Economic | D1 | Forced - Immediate | 2021 | Gas | GG | 850 | Combined Cycle Block | SERC | Summer | 220 | 20 | 1 | 1 | 9130-Lack of fuel: Physical failures of fuel supply or delivery/transportation of fuel | D1-Forced - Immediate | 850-Combined Cycle Block
9130 | Lack of fuel: Physical failures of fuel supply or delivery/transportation of fuel | External | Economic | U1 | Forced - Immediate | 2021 | Gas | GG | 850 | Combined Cycle Block | NPCC | Summer | 24184.32 | 514.56 | 1 | 1 | 9130-Lack of fuel: Physical failures of fuel supply or delivery/transportation of fuel | U1-Forced - Immediate | 850-Combined Cycle Block
9130 | Lack of fuel: Physical failures of fuel supply or delivery/transportation of fuel | External | Economic | D1 | Forced - Immediate | 2021 | Gas | GG | 850 | Combined Cycle Block | NPCC | Off-Peak | 47.1716 | 91.3 | 1 | 1 | 9130-Lack of fuel: Physical failures of fuel supply or delivery/transportation of fuel | D1-Forced - Immediate | 850-Combined Cycle Block
9130 | Lack of fuel: Physical failures of fuel supply or delivery/transportation of fuel | External | Economic | D1 | Forced - Immediate | 2021 | Gas | GG | 850 | Combined Cycle Block | SERC | Summer | 222.97 | 20.27 | 1 | 1 | 9130-Lack of fuel: Physical failures of fuel supply or delivery/transportation of fuel | D1-Forced - Immediate | 850-Combined Cycle Block
9130 | Lack of fuel: Physical failures of fuel supply or delivery/transportation of fuel | External | Economic | D1 | Forced - Immediate | 2021 | Gas | GG | 850 | Combined Cycle Block | SERC | Winter | 434 | 62 | 1 | 1 | 9130-Lack of fuel: Physical failures of fuel supply or delivery/transportation of fuel | D1-Forced - Immediate | 850-Combined Cycle Block
9130 | Lack of fuel: Physical failures of fuel supply or delivery/transportation of fuel | External | Economic | D1 | Forced - Immediate | 2021 | Gas | GG | 850 | Combined Cycle Block | TRE | Winter | 4671.3333 | 77 | 1 | 1 | 9130-Lack of fuel: Physical failures of fuel supply or delivery/transportation of fuel | D1-Forced - Immediate | 850-Combined Cycle Block
9130 | Lack of fuel: Physical failures of fuel supply or delivery/transportation of fuel | External | Economic | D1 | Forced - Immediate | 2021 | Gas | OG | 850 | Combined Cycle Block | SERC | Summer | 101 | 101 | 1 | 1 | 9130-Lack of fuel: Physical failures of fuel supply or delivery/transportation of fuel | D1-Forced - Immediate | 850-Combined Cycle Block
9130 | Lack of fuel: Physical failures of fuel supply or delivery/transportation of fuel | External | Economic | U1 | Forced - Immediate | 2021 | Gas | GG | 850 | Combined Cycle Block | RFC | Off-Peak | 2085.5 | 485 | 1 | 1 | 9130-Lack of fuel: Physical failures of fuel supply or delivery/transportation of fuel | U1-Forced - Immediate | 850-Combined Cycle Block
9130 | Lack of fuel: Physical failures of fuel supply or delivery/transportation of fuel | External | Economic | D1 | Forced - Immediate | 2021 | Gas | GG | 850 | Combined Cycle Block | RFC | Winter | 16.8167 | 1 | 2 | 2 | 9130-Lack of fuel: Physical failures of fuel supply or delivery/transportation of fuel | D1-Forced - Immediate | 850-Combined Cycle Block
9130 | Lack of fuel: Physical failures of fuel supply or delivery/transportation of fuel | External | Economic | D1 | Forced - Immediate | 2021 | Gas | GG | 850 | Combined Cycle Block | SERC | Winter | 400.2 | 58 | 1 | 1 | 9130-Lack of fuel: Physical failures of fuel supply or delivery/transportation of fuel | D1-Forced - Immediate | 850-Combined Cycle Block
9130 | Lack of fuel: Physical failures of fuel supply or delivery/transportation of fuel | External | Economic | D1 | Forced - Immediate | 2021 | Waste Heat | WH | 850 | Combined Cycle Block | TRE | Winter | 7704.6666 | 127 | 1 | 1 | 9130-Lack of fuel: Physical failures of fuel supply or delivery/transportation of fuel | D1-Forced - Immediate | 850-Combined Cycle Block
9130 | Lack of fuel: Physical failures of fuel supply or delivery/transportation of fuel | External | Economic | D1 | Forced - Immediate | 2021 | Gas | GG | 850 | Combined Cycle Block | NPCC | Summer | 26.785 | 29.22 | 1 | 1 | 9130-Lack of fuel: Physical failures of fuel supply or delivery/transportation of fuel | D1-Forced - Immediate | 850-Combined Cycle Block
9130 | Lack of fuel: Physical failures of fuel supply or delivery/transportation of fuel | External | Economic | D1 | Forced - Immediate | 2021 | Gas | GG | 850 | Combined Cycle Block | SERC | Summer | 873.3 | 213 | 1 | 1 | 9130-Lack of fuel: Physical failures of fuel supply or delivery/transportation of fuel | D1-Forced - Immediate | 850-Combined Cycle Block
9130 | Lack of fuel: Physical failures of fuel supply or delivery/transportation of fuel | External | Economic | D1 | Forced - Immediate | 2021 | Gas | GG | 850 | Combined Cycle Block | SERC | Winter | 3372.5 | 142 | 1 | 1 | 9130-Lack of fuel: Physical failures of fuel supply or delivery/transportation of fuel | D1-Forced - Immediate | 850-Combined Cycle Block
9130 | Lack of fuel: Physical failures of fuel supply or delivery/transportation of fuel | External | Economic | D1 | Forced - Immediate | 2021 | Gas | GG | 850 | Combined Cycle Block | SERC | Winter | 56865.4166 | 237.5 | 1 | 1 | 9130-Lack of fuel: Physical failures of fuel supply or delivery/transportation of fuel | D1-Forced - Immediate | 850-Combined Cycle Block
9130 | Lack of fuel: Physical failures of fuel supply or delivery/transportation of fuel | External | Economic | U1 | Forced - Immediate | 2021 | Gas | GG | 850 | Combined Cycle Block | SERC | Winter | 1287.7332 | 176 | 1 | 1 | 9130-Lack of fuel: Physical failures of fuel supply or delivery/transportation of fuel | U1-Forced - Immediate | 850-Combined Cycle Block
9130 | Lack of fuel: Physical failures of fuel supply or delivery/transportation of fuel | External | Economic | U1 | Forced - Immediate | 2021 | Gas | GG | 850 | Combined Cycle Block | RFC | Winter | 3300 | 330 | 1 | 1 | 9130-Lack of fuel: Physical failures of fuel supply or delivery/transportation of fuel | U1-Forced - Immediate | 850-Combined Cycle Block
9130 | Lack of fuel: Physical failures of fuel supply or delivery/transportation of fuel | External | Economic | D1 | Forced - Immediate | 2021 | Gas | GG | 850 | Combined Cycle Block | SERC | Off-Peak | 128.55 | 8.57 | 1 | 1 | 9130-Lack of fuel: Physical failures of fuel supply or delivery/transportation of fuel | D1-Forced - Immediate | 850-Combined Cycle Block
9130 | Lack of fuel: Physical failures of fuel supply or delivery/transportation of fuel | External | Economic | D1 | Forced - Immediate | 2021 | Gas | GG | 850 | Combined Cycle Block | SERC | Off-Peak | 274.2 | 457 | 1 | 1 | 9130-Lack of fuel: Physical failures of fuel supply or delivery/transportation of fuel | D1-Forced - Immediate | 850-Combined Cycle Block
9130 | Lack of fuel: Physical failures of fuel supply or delivery/transportation of fuel | External | Economic | D1 | Forced - Immediate | 2021 | Gas | GG | 850 | Combined Cycle Block | TRE | Summer | 15.0667 | 2 | 1 | 1 | 9130-Lack of fuel: Physical failures of fuel supply or delivery/transportation of fuel | D1-Forced - Immediate | 850-Combined Cycle Block
9130 | Lack of fuel: Physical failures of fuel supply or delivery/transportation of fuel | External | Economic | D1 | Forced - Immediate | 2021 | Gas | GG | 850 | Combined Cycle Block | NPCC | Summer | 233.699 | 79.22 | 1 | 1 | 9130-Lack of fuel: Physical failures of fuel supply or delivery/transportation of fuel | D1-Forced - Immediate | 850-Combined Cycle Block
9130 | Lack of fuel: Physical failures of fuel supply or delivery/transportation of fuel | External | Economic | D1 | Forced - Immediate | 2021 | Gas | GG | 850 | Combined Cycle Block | SERC | Summer | 4154 | 268 | 1 | 1 | 9130-Lack of fuel: Physical failures of fuel supply or delivery/transportation of fuel | D1-Forced - Immediate | 850-Combined Cycle Block
9130 | Lack of fuel: Physical failures of fuel supply or delivery/transportation of fuel | External | Economic | D1 | Forced - Immediate | 2021 | Gas | GG | 850 | Combined Cycle Block | SERC | Winter | 263.9 | 58 | 1 | 1 | 9130-Lack of fuel: Physical failures of fuel supply or delivery/transportation of fuel | D1-Forced - Immediate | 850-Combined Cycle Block
9130 | Lack of fuel: Physical failures of fuel supply or delivery/transportation of fuel | External | Economic | D1 | Forced - Immediate | 2021 | Gas | GG | 850 | Combined Cycle Block | SERC | Winter | 320 | 64 | 1 | 1 | 9130-Lack of fuel: Physical failures of fuel supply or delivery/transportation of fuel | D1-Forced - Immediate | 850-Combined Cycle Block
9130 | Lack of fuel: Physical failures of fuel supply or delivery/transportation of fuel | External | Economic | D1 | Forced - Immediate | 2021 | Gas | GG | 850 | Combined Cycle Block | SERC | Winter | 664.0833 | 65 | 1 | 1 | 9130-Lack of fuel: Physical failures of fuel supply or delivery/transportation of fuel | D1-Forced - Immediate | 850-Combined Cycle Block
9130 | Lack of fuel: Physical failures of fuel supply or delivery/transportation of fuel | External | Economic | D3 | Forced - Postponed | 2021 | Gas | GG | 850 | Combined Cycle Block | SERC | Summer | 227.85 | 21 | 1 | 1 | 9130-Lack of fuel: Physical failures of fuel supply or delivery/transportation of fuel | D3-Forced - Postponed | 850-Combined Cycle Block
9130 | Lack of fuel: Physical failures of fuel supply or delivery/transportation of fuel | External | Economic | D1 | Forced - Immediate | 2021 | Gas | GG | 850 | Combined Cycle Block | TRE | Summer | 3.9667 | 7 | 1 | 1 | 9130-Lack of fuel: Physical failures of fuel supply or delivery/transportation of fuel | D1-Forced - Immediate | 850-Combined Cycle Block
9130 | Lack of fuel: Physical failures of fuel supply or delivery/transportation of fuel | External | Economic | D1 | Forced - Immediate | 2021 | Gas | GG | 850 | Combined Cycle Block | SERC | Winter | 119.4666 | 64 | 1 | 1 | 9130-Lack of fuel: Physical failures of fuel supply or delivery/transportation of fuel | D1-Forced - Immediate | 850-Combined Cycle Block
9130 | Lack of fuel: Physical failures of fuel supply or delivery/transportation of fuel | External | Economic | D1 | Forced - Immediate | 2021 | Gas | GG | 850 | Combined Cycle Block | SERC | Winter | 192 | 64 | 1 | 1 | 9130-Lack of fuel: Physical failures of fuel supply or delivery/transportation of fuel | D1-Forced - Immediate | 850-Combined Cycle Block
9130 | Lack of fuel: Physical failures of fuel supply or delivery/transportation of fuel | External | Economic | D1 | Forced - Immediate | 2021 | Gas | GG | 850 | Combined Cycle Block | RFC | Winter | 218.6167 | 13 | 1 | 1 | 9130-Lack of fuel: Physical failures of fuel supply or delivery/transportation of fuel | D1-Forced - Immediate | 850-Combined Cycle Block
9130 | Lack of fuel: Physical failures of fuel supply or delivery/transportation of fuel | External | Economic | D1 | Forced - Immediate | 2021 | Gas | GG | 850 | Combined Cycle Block | TRE | Winter | 443.3333 | 35 | 1 | 1 | 9130-Lack of fuel: Physical failures of fuel supply or delivery/transportation of fuel | D1-Forced - Immediate | 850-Combined Cycle Block
9130 | Lack of fuel: Physical failures of fuel supply or delivery/transportation of fuel | External | Economic | D1 | Forced - Immediate | 2021 | Gas | GG | 850 | Combined Cycle Block | SERC | Winter | 626 | 60 | 1 | 1 | 9130-Lack of fuel: Physical failures of fuel supply or delivery/transportation of fuel | D1-Forced - Immediate | 850-Combined Cycle Block
9130 | Lack of fuel: Physical failures of fuel supply or delivery/transportation of fuel | External | Economic | D1 | Forced - Immediate | 2021 | Gas | GG | 850 | Combined Cycle Block | TRE | Winter | 3696 | 77 | 1 | 1 | 9130-Lack of fuel: Physical failures of fuel supply or delivery/transportation of fuel | D1-Forced - Immediate | 850-Combined Cycle Block
9130 | Lack of fuel: Physical failures of fuel supply or delivery/transportation of fuel | External | Economic | D1 | Forced - Immediate | 2021 | Gas | GG | 850 | Combined Cycle Block | MRO | Winter | 26560 | 320 | 1 | 1 | 9130-Lack of fuel: Physical failures of fuel supply or delivery/transportation of fuel | D1-Forced - Immediate | 850-Combined Cycle Block
9130 | Lack of fuel: Physical failures of fuel supply or delivery/transportation of fuel | External | Economic | U1 | Forced - Immediate | 2021 | Gas | GG | 850 | Combined Cycle Block | MRO | Winter | 3051.7666 | 287 | 1 | 1 | 9130-Lack of fuel: Physical failures of fuel supply or delivery/transportation of fuel | U1-Forced - Immediate | 850-Combined Cycle Block
9130 | Lack of fuel: Physical failures of fuel supply or delivery/transportation of fuel | External | Economic | U1 | Forced - Immediate | 2021 | Gas | GG | 850 | Combined Cycle Block | MRO | Winter | 35226.0998 | 294 | 1 | 1 | 9130-Lack of fuel: Physical failures of fuel supply or delivery/transportation of fuel | U1-Forced - Immediate | 850-Combined Cycle Block
9130 | Lack of fuel: Physical failures of fuel supply or delivery/transportation of fuel | External | Economic | D1 | Forced - Immediate | 2021 | Gas | GG | 850 | Combined Cycle Block | TRE | Summer | 3.4 | 6 | 1 | 1 | 9130-Lack of fuel: Physical failures of fuel supply or delivery/transportation of fuel | D1-Forced - Immediate | 850-Combined Cycle Block
9130 | Lack of fuel: Physical failures of fuel supply or delivery/transportation of fuel | External | Economic | D1 | Forced - Immediate | 2021 | Gas | GG | 850 | Combined Cycle Block | NPCC | Summer | 56.005 | 29.22 | 1 | 1 | 9130-Lack of fuel: Physical failures of fuel supply or delivery/transportation of fuel | D1-Forced - Immediate | 850-Combined Cycle Block
9130 | Lack of fuel: Physical failures of fuel supply or delivery/transportation of fuel | External | Economic | D1 | Forced - Immediate | 2021 | Gas | GG | 850 | Combined Cycle Block | SERC | Summer | 66.3333 | 5 | 1 | 1 | 9130-Lack of fuel: Physical failures of fuel supply or delivery/transportation of fuel | D1-Forced - Immediate | 850-Combined Cycle Block
9130 | Lack of fuel: Physical failures of fuel supply or delivery/transportation of fuel | External | Economic | D1 | Forced - Immediate | 2021 | Gas | GG | 850 | Combined Cycle Block | SERC | Winter | 264.4166 | 95 | 1 | 1 | 9130-Lack of fuel: Physical failures of fuel supply or delivery/transportation of fuel | D1-Forced - Immediate | 850-Combined Cycle Block
9130 | Lack of fuel: Physical failures of fuel supply or delivery/transportation of fuel | External | Economic | D1 | Forced - Immediate | 2021 | Gas | GG | 850 | Combined Cycle Block | RFC | Winter | 1494.2 | 62 | 1 | 1 | 9130-Lack of fuel: Physical failures of fuel supply or delivery/transportation of fuel | D1-Forced - Immediate | 850-Combined Cycle Block
9130 | Lack of fuel: Physical failures of fuel supply or delivery/transportation of fuel | External | Economic | D1 | Forced - Immediate | 2021 | Gas | GG | 850 | Combined Cycle Block | RFC | Winter | 1593.9 | 66 | 1 | 1 | 9130-Lack of fuel: Physical failures of fuel supply or delivery/transportation of fuel | D1-Forced - Immediate | 850-Combined Cycle Block
9130 | Lack of fuel: Physical failures of fuel supply or delivery/transportation of fuel | External | Economic | D1 | Forced - Immediate | 2021 | Gas | GG | 850 | Combined Cycle Block | SERC | Summer | 5776 | 608 | 1 | 1 | 9130-Lack of fuel: Physical failures of fuel supply or delivery/transportation of fuel | D1-Forced - Immediate | 850-Combined Cycle Block
9130 | Lack of fuel: Physical failures of fuel supply or delivery/transportation of fuel | External | Economic | D1 | Forced - Immediate | 2021 | Gas | GG | 850 | Combined Cycle Block | RFC | Winter | 702.1 | 59 | 1 | 1 | 9130-Lack of fuel: Physical failures of fuel supply or delivery/transportation of fuel | D1-Forced - Immediate | 850-Combined Cycle Block
9130 | Lack of fuel: Physical failures of fuel supply or delivery/transportation of fuel | External | Economic | D2 | Forced - Delayed | 2021 | Gas | GG | 850 | Combined Cycle Block | SERC | Winter | 2385 | 265 | 1 | 1 | 9130-Lack of fuel: Physical failures of fuel supply or delivery/transportation of fuel | D2-Forced - Delayed | 850-Combined Cycle Block
9130 | Lack of fuel: Physical failures of fuel supply or delivery/transportation of fuel | External | Economic | D3 | Forced - Postponed | 2021 | Gas | GG | 850 | Combined Cycle Block | SERC | Summer | 403.75 | 95 | 1 | 1 | 9130-Lack of fuel: Physical failures of fuel supply or delivery/transportation of fuel | D3-Forced - Postponed | 850-Combined Cycle Block
9130 | Lack of fuel: Physical failures of fuel supply or delivery/transportation of fuel | External | Economic | D1 | Forced - Immediate | 2021 | Gas | GG | 850 | Combined Cycle Block | SERC | Summer | 592.5832 | 547 | 1 | 1 | 9130-Lack of fuel: Physical failures of fuel supply or delivery/transportation of fuel | D1-Forced - Immediate | 850-Combined Cycle Block
9130 | Lack of fuel: Physical failures of fuel supply or delivery/transportation of fuel | External | Economic | D1 | Forced - Immediate | 2021 | Gas | GG | 850 | Combined Cycle Block | RFC | Winter | 237.4666 | 52 | 1 | 1 | 9130-Lack of fuel: Physical failures of fuel supply or delivery/transportation of fuel | D1-Forced - Immediate | 850-Combined Cycle Block
9130 | Lack of fuel: Physical failures of fuel supply or delivery/transportation of fuel | External | Economic | D1 | Forced - Immediate | 2021 | Gas | GG | 850 | Combined Cycle Block | SERC | Winter | 1110.9 | 63 | 1 | 1 | 9130-Lack of fuel: Physical failures of fuel supply or delivery/transportation of fuel | D1-Forced - Immediate | 850-Combined Cycle Block
9130 | Lack of fuel: Physical failures of fuel supply or delivery/transportation of fuel | External | Economic | D1 | Forced - Immediate | 2021 | Gas | GG | 850 | Combined Cycle Block | SERC | Winter | 1728 | 64 | 1 | 1 | 9130-Lack of fuel: Physical failures of fuel supply or delivery/transportation of fuel | D1-Forced - Immediate | 850-Combined Cycle Block
9130 | Lack of fuel: Physical failures of fuel supply or delivery/transportation of fuel | External | Economic | D1 | Forced - Immediate | 2021 | Gas | GG | 850 | Combined Cycle Block | SERC | Winter | 9952.8333 | 47.5 | 1 | 1 | 9130-Lack of fuel: Physical failures of fuel supply or delivery/transportation of fuel | D1-Forced - Immediate | 850-Combined Cycle Block
9130 | Lack of fuel: Physical failures of fuel supply or delivery/transportation of fuel | External | Economic | D1 | Forced - Immediate | 2021 | Waste Heat | WH | 850 | Combined Cycle Block | SERC | Winter | 108.5 | 30 | 1 | 1 | 9130-Lack of fuel: Physical failures of fuel supply or delivery/transportation of fuel | D1-Forced - Immediate | 850-Combined Cycle Block
9130 | Lack of fuel: Physical failures of fuel supply or delivery/transportation of fuel | External | Economic | U1 | Forced - Immediate | 2021 | Gas | GG | 850 | Combined Cycle Block | SERC | Winter | 42610.233 | 542 | 1 | 1 | 9130-Lack of fuel: Physical failures of fuel supply or delivery/transportation of fuel | U1-Forced - Immediate | 850-Combined Cycle Block
9130 | Lack of fuel: Physical failures of fuel supply or delivery/transportation of fuel | External | Economic | D1 | Forced - Immediate | 2021 | Gas | GG | 850 | Combined Cycle Block | SERC | Summer | 190.98 | 21.22 | 1 | 1 | 9130-Lack of fuel: Physical failures of fuel supply or delivery/transportation of fuel | D1-Forced - Immediate | 850-Combined Cycle Block
9130 | Lack of fuel: Physical failures of fuel supply or delivery/transportation of fuel | External | Economic | D1 | Forced - Immediate | 2021 | Gas | GG | 850 | Combined Cycle Block | SERC | Summer | 240 | 20 | 1 | 1 | 9130-Lack of fuel: Physical failures of fuel supply or delivery/transportation of fuel | D1-Forced - Immediate | 850-Combined Cycle Block
9130 | Lack of fuel: Physical failures of fuel supply or delivery/transportation of fuel | External | Economic | D1 | Forced - Immediate | 2021 | Gas | GG | 850 | Combined Cycle Block | RFC | Winter | 20.2 | 3 | 1 | 1 | 9130-Lack of fuel: Physical failures of fuel supply or delivery/transportation of fuel | D1-Forced - Immediate | 850-Combined Cycle Block
9130 | Lack of fuel: Physical failures of fuel supply or delivery/transportation of fuel | External | Economic | D1 | Forced - Immediate | 2021 | Gas | GG | 850 | Combined Cycle Block | RFC | Winter | 211.3333 | 40 | 1 | 1 | 9130-Lack of fuel: Physical failures of fuel supply or delivery/transportation of fuel | D1-Forced - Immediate | 850-Combined Cycle Block
9130 | Lack of fuel: Physical failures of fuel supply or delivery/transportation of fuel | External | Economic | D1 | Forced - Immediate | 2021 | Gas | GG | 850 | Combined Cycle Block | SERC | Winter | 551.0499 | 309 | 1 | 1 | 9130-Lack of fuel: Physical failures of fuel supply or delivery/transportation of fuel | D1-Forced - Immediate | 850-Combined Cycle Block
9130 | Lack of fuel: Physical failures of fuel supply or delivery/transportation of fuel | External | Economic | D1 | Forced - Immediate | 2021 | Gas | GG | 850 | Combined Cycle Block | WECC | Winter | 1101.7 | 138 | 1 | 1 | 9130-Lack of fuel: Physical failures of fuel supply or delivery/transportation of fuel | D1-Forced - Immediate | 850-Combined Cycle Block
9130 | Lack of fuel: Physical failures of fuel supply or delivery/transportation of fuel | External | Economic | D1 | Forced - Immediate | 2021 | Gas | GG | 850 | Combined Cycle Block | SERC | Winter | 1344.2498 | 285 | 1 | 1 | 9130-Lack of fuel: Physical failures of fuel supply or delivery/transportation of fuel | D1-Forced - Immediate | 850-Combined Cycle Block
9130 | Lack of fuel: Physical failures of fuel supply or delivery/transportation of fuel | External | Economic | D2 | Forced - Delayed | 2021 | Gas | GG | 850 | Combined Cycle Block | SERC | Winter | 2575.6999 | 258 | 1 | 1 | 9130-Lack of fuel: Physical failures of fuel supply or delivery/transportation of fuel | D2-Forced - Delayed | 850-Combined Cycle Block
9130 | Lack of fuel: Physical failures of fuel supply or delivery/transportation of fuel | External | Economic | U1 | Forced - Immediate | 2021 | Gas | GG | 850 | Combined Cycle Block | SERC | Off-Peak | 860.7499 | 165 | 1 | 1 | 9130-Lack of fuel: Physical failures of fuel supply or delivery/transportation of fuel | U1-Forced - Immediate | 850-Combined Cycle Block
9130 | Lack of fuel: Physical failures of fuel supply or delivery/transportation of fuel | External | Economic | U1 | Forced - Immediate | 2021 | Gas | GG | 850 | Combined Cycle Block | MRO | Winter | 34627.0165 | 289 | 1 | 1 | 9130-Lack of fuel: Physical failures of fuel supply or delivery/transportation of fuel | U1-Forced - Immediate | 850-Combined Cycle Block
9130 | Lack of fuel: Physical failures of fuel supply or delivery/transportation of fuel | External | Economic | D1 | Forced - Immediate | 2021 | Gas | GG | 850 | Combined Cycle Block | NPCC | Off-Peak | 24.6933 | 46.3 | 1 | 1 | 9130-Lack of fuel: Physical failures of fuel supply or delivery/transportation of fuel | D1-Forced - Immediate | 850-Combined Cycle Block
9130 | Lack of fuel: Physical failures of fuel supply or delivery/transportation of fuel | External | Economic | D1 | Forced - Immediate | 2021 | Gas | GG | 850 | Combined Cycle Block | NPCC | Summer | 35.551 | 29.22 | 1 | 1 | 9130-Lack of fuel: Physical failures of fuel supply or delivery/transportation of fuel | D1-Forced - Immediate | 850-Combined Cycle Block
9130 | Lack of fuel: Physical failures of fuel supply or delivery/transportation of fuel | External | Economic | D1 | Forced - Immediate | 2021 | Gas | GG | 850 | Combined Cycle Block | SERC | Winter | 492.0333 | 58 | 1 | 1 | 9130-Lack of fuel: Physical failures of fuel supply or delivery/transportation of fuel | D1-Forced - Immediate | 850-Combined Cycle Block
9130 | Lack of fuel: Physical failures of fuel supply or delivery/transportation of fuel | External | Economic | D1 | Forced - Immediate | 2021 | Gas | GG | 850 | Combined Cycle Block | SERC | Winter | 2018.5 | 183.5 | 1 | 1 | 9130-Lack of fuel: Physical failures of fuel supply or delivery/transportation of fuel | D1-Forced - Immediate | 850-Combined Cycle Block
9130 | Lack of fuel: Physical failures of fuel supply or delivery/transportation of fuel | External | Economic | D1 | Forced - Immediate | 2021 | Gas | GG | 850 | Combined Cycle Block | SERC | Winter | 3421.5833 | 47.5 | 1 | 1 | 9130-Lack of fuel: Physical failures of fuel supply or delivery/transportation of fuel | D1-Forced - Immediate | 850-Combined Cycle Block
9130 | Lack of fuel: Physical failures of fuel supply or delivery/transportation of fuel | External | Economic | U1 | Forced - Immediate | 2021 | Gas | GG | 850 | Combined Cycle Block | RFC | Winter | 1980 | 330 | 1 | 1 | 9130-Lack of fuel: Physical failures of fuel supply or delivery/transportation of fuel | U1-Forced - Immediate | 850-Combined Cycle Block
9130 | Lack of fuel: Physical failures of fuel supply or delivery/transportation of fuel | External | Economic | D1 | Forced - Immediate | 2021 | Gas | GG | 851 | CC GT units | TRE | Summer | 0.05 | 1 | 1 | 1 | 9130-Lack of fuel: Physical failures of fuel supply or delivery/transportation of fuel | D1-Forced - Immediate | 851-CC GT units
9130 | Lack of fuel: Physical failures of fuel supply or delivery/transportation of fuel | External | Economic | D1 | Forced - Immediate | 2021 | Gas | GG | 851 | CC GT units | TRE | Summer | 2766 | 30 | 1 | 1 | 9130-Lack of fuel: Physical failures of fuel supply or delivery/transportation of fuel | D1-Forced - Immediate | 851-CC GT units
9130 | Lack of fuel: Physical failures of fuel supply or delivery/transportation of fuel | External | Economic | D1 | Forced - Immediate | 2021 | Gas | GG | 851 | CC GT units | NPCC | Winter | 34.5 | 46 | 1 | 1 | 9130-Lack of fuel: Physical failures of fuel supply or delivery/transportation of fuel | D1-Forced - Immediate | 851-CC GT units
9130 | Lack of fuel: Physical failures of fuel supply or delivery/transportation of fuel | External | Economic | D1 | Forced - Immediate | 2021 | Gas | GG | 851 | CC GT units | TRE | Winter | 221 | 52 | 1 | 1 | 9130-Lack of fuel: Physical failures of fuel supply or delivery/transportation of fuel | D1-Forced - Immediate | 851-CC GT units
9130 | Lack of fuel: Physical failures of fuel supply or delivery/transportation of fuel | External | Economic | D1 | Forced - Immediate | 2021 | Gas | GG | 851 | CC GT units | TRE | Winter | 273.1666 | 149 | 1 | 1 | 9130-Lack of fuel: Physical failures of fuel supply or delivery/transportation of fuel | D1-Forced - Immediate | 851-CC GT units
9130 | Lack of fuel: Physical failures of fuel supply or delivery/transportation of fuel | External | Economic | D1 | Forced - Immediate | 2021 | Gas | GG | 851 | CC GT units | MRO | Winter | 6253.2625 | 84.79 | 2 | 2 | 9130-Lack of fuel: Physical failures of fuel supply or delivery/transportation of fuel | D1-Forced - Immediate | 851-CC GT units
9130 | Lack of fuel: Physical failures of fuel supply or delivery/transportation of fuel | External | Economic | U1 | Forced - Immediate | 2021 | Gas | GG | 851 | CC GT units | NPCC | Off-Peak | 1790.1666 | 230 | 2 | 2 | 9130-Lack of fuel: Physical failures of fuel supply or delivery/transportation of fuel | U1-Forced - Immediate | 851-CC GT units
9130 | Lack of fuel: Physical failures of fuel supply or delivery/transportation of fuel | External | Economic | U1 | Forced - Immediate | 2021 | Gas | GG | 851 | CC GT units | MRO | Winter | 311.5875 | 178.05 | 1 | 1 | 9130-Lack of fuel: Physical failures of fuel supply or delivery/transportation of fuel | U1-Forced - Immediate | 851-CC GT units
9130 | Lack of fuel: Physical failures of fuel supply or delivery/transportation of fuel | External | Economic | U1 | Forced - Immediate | 2021 | Gas | GG | 851 | CC GT units | TRE | Winter | 11072.3166 | 169 | 1 | 1 | 9130-Lack of fuel: Physical failures of fuel supply or delivery/transportation of fuel | U1-Forced - Immediate | 851-CC GT units
9130 | Lack of fuel: Physical failures of fuel supply or delivery/transportation of fuel | External | Economic | D1 | Forced - Immediate | 2021 | Gas | GG | 851 | CC GT units | MRO | Off-Peak | 334.95 | 33 | 2 | 2 | 9130-Lack of fuel: Physical failures of fuel supply or delivery/transportation of fuel | D1-Forced - Immediate | 851-CC GT units
9130 | Lack of fuel: Physical failures of fuel supply or delivery/transportation of fuel | External | Economic | D1 | Forced - Immediate | 2021 | Gas | GG | 851 | CC GT units | TRE | Summer | 0.9 | 18 | 1 | 1 | 9130-Lack of fuel: Physical failures of fuel supply or delivery/transportation of fuel | D1-Forced - Immediate | 851-CC GT units
9130 | Lack of fuel: Physical failures of fuel supply or delivery/transportation of fuel | External | Economic | D1 | Forced - Immediate | 2021 | Gas | GG | 851 | CC GT units | TRE | Summer | 42 | 6 | 3 | 3 | 9130-Lack of fuel: Physical failures of fuel supply or delivery/transportation of fuel | D1-Forced - Immediate | 851-CC GT units
9130 | Lack of fuel: Physical failures of fuel supply or delivery/transportation of fuel | External | Economic | D1 | Forced - Immediate | 2021 | Gas | GG | 851 | CC GT units | TRE | Summer | 76 | 6 | 3 | 3 | 9130-Lack of fuel: Physical failures of fuel supply or delivery/transportation of fuel | D1-Forced - Immediate | 851-CC GT units
9130 | Lack of fuel: Physical failures of fuel supply or delivery/transportation of fuel | External | Economic | D1 | Forced - Immediate | 2021 | Gas | GG | 851 | CC GT units | TRE | Winter | 1520.75 | 79 | 1 | 1 | 9130-Lack of fuel: Physical failures of fuel supply or delivery/transportation of fuel | D1-Forced - Immediate | 851-CC GT units
9130 | Lack of fuel: Physical failures of fuel supply or delivery/transportation of fuel | External | Economic | U1 | Forced - Immediate | 2021 | Gas | GG | 851 | CC GT units | RFC | Off-Peak | 753.9 | 126 | 3 | 3 | 9130-Lack of fuel: Physical failures of fuel supply or delivery/transportation of fuel | U1-Forced - Immediate | 851-CC GT units
9130 | Lack of fuel: Physical failures of fuel supply or delivery/transportation of fuel | External | Economic | U1 | Forced - Immediate | 2021 | Gas | GG | 851 | CC GT units | WECC | Winter | 705.1531 | 167.23 | 3 | 3 | 9130-Lack of fuel: Physical failures of fuel supply or delivery/transportation of fuel | U1-Forced - Immediate | 851-CC GT units
9130 | Lack of fuel: Physical failures of fuel supply or delivery/transportation of fuel | External | Economic | U1 | Forced - Immediate | 2021 | Gas | GG | 851 | CC GT units | TRE | Winter | 4567.5 | 174 | 1 | 1 | 9130-Lack of fuel: Physical failures of fuel supply or delivery/transportation of fuel | U1-Forced - Immediate | 851-CC GT units
9130 | Lack of fuel: Physical failures of fuel supply or delivery/transportation of fuel | External | Economic | D1 | Forced - Immediate | 2021 | Gas | GG | 851 | CC GT units | TRE | Summer | 128 | 8 | 3 | 3 | 9130-Lack of fuel: Physical failures of fuel supply or delivery/transportation of fuel | D1-Forced - Immediate | 851-CC GT units
9130 | Lack of fuel: Physical failures of fuel supply or delivery/transportation of fuel | External | Economic | D1 | Forced - Immediate | 2021 | Gas | GG | 851 | CC GT units | TRE | Summer | 168 | 7 | 3 | 3 | 9130-Lack of fuel: Physical failures of fuel supply or delivery/transportation of fuel | D1-Forced - Immediate | 851-CC GT units
9130 | Lack of fuel: Physical failures of fuel supply or delivery/transportation of fuel | External | Economic | D1 | Forced - Immediate | 2021 | Gas | GG | 851 | CC GT units | TRE | Summer | 329.9667 | 2 | 3 | 3 | 9130-Lack of fuel: Physical failures of fuel supply or delivery/transportation of fuel | D1-Forced - Immediate | 851-CC GT units
9130 | Lack of fuel: Physical failures of fuel supply or delivery/transportation of fuel | External | Economic | D1 | Forced - Immediate | 2021 | Gas | GG | 851 | CC GT units | TRE | Summer | 447.8833 | 7 | 1 | 1 | 9130-Lack of fuel: Physical failures of fuel supply or delivery/transportation of fuel | D1-Forced - Immediate | 851-CC GT units
9130 | Lack of fuel: Physical failures of fuel supply or delivery/transportation of fuel | External | Economic | D1 | Forced - Immediate | 2021 | Gas | GG | 851 | CC GT units | NPCC | Winter | 20.4167 | 5 | 1 | 1 | 9130-Lack of fuel: Physical failures of fuel supply or delivery/transportation of fuel | D1-Forced - Immediate | 851-CC GT units
9130 | Lack of fuel: Physical failures of fuel supply or delivery/transportation of fuel | External | Economic | D1 | Forced - Immediate | 2021 | Gas | GG | 851 | CC GT units | NPCC | Winter | 114.5833 | 25 | 1 | 1 | 9130-Lack of fuel: Physical failures of fuel supply or delivery/transportation of fuel | D1-Forced - Immediate | 851-CC GT units
9130 | Lack of fuel: Physical failures of fuel supply or delivery/transportation of fuel | External | Economic | D1 | Forced - Immediate | 2021 | Gas | GG | 851 | CC GT units | MRO | Winter | 2287.2333 | 59 | 1 | 1 | 9130-Lack of fuel: Physical failures of fuel supply or delivery/transportation of fuel | D1-Forced - Immediate | 851-CC GT units
9130 | Lack of fuel: Physical failures of fuel supply or delivery/transportation of fuel | External | Economic | SF | Startup Failure | 2021 | Gas | GG | 851 | CC GT units | SERC | Off-Peak | 150.3999 | 192 | 1 | 1 | 9130-Lack of fuel: Physical failures of fuel supply or delivery/transportation of fuel | SF-Startup Failure | 851-CC GT units
9130 | Lack of fuel: Physical failures of fuel supply or delivery/transportation of fuel | External | Economic | U1 | Forced - Immediate | 2021 | Gas | GG | 851 | CC GT units | TRE | Off-Peak | 878.3333 | 85 | 1 | 1 | 9130-Lack of fuel: Physical failures of fuel supply or delivery/transportation of fuel | U1-Forced - Immediate | 851-CC GT units
9130 | Lack of fuel: Physical failures of fuel supply or delivery/transportation of fuel | External | Economic | U1 | Forced - Immediate | 2021 | Gas | GG | 851 | CC GT units | RFC | Off-Peak | 1257.9 | 126 | 3 | 3 | 9130-Lack of fuel: Physical failures of fuel supply or delivery/transportation of fuel | U1-Forced - Immediate | 851-CC GT units
9130 | Lack of fuel: Physical failures of fuel supply or delivery/transportation of fuel | External | Economic | U1 | Forced - Immediate | 2021 | Gas | GG | 851 | CC GT units | TRE | Winter | 1228.3499 | 171 | 1 | 1 | 9130-Lack of fuel: Physical failures of fuel supply or delivery/transportation of fuel | U1-Forced - Immediate | 851-CC GT units
9130 | Lack of fuel: Physical failures of fuel supply or delivery/transportation of fuel | External | Economic | U1 | Forced - Immediate | 2021 | Gas | GG | 851 | CC GT units | MRO | Winter | 10390.3999 | 192 | 1 | 1 | 9130-Lack of fuel: Physical failures of fuel supply or delivery/transportation of fuel | U1-Forced - Immediate | 851-CC GT units
9130 | Lack of fuel: Physical failures of fuel supply or delivery/transportation of fuel | External | Economic | U1 | Forced - Immediate | 2021 | Gas | GG | 851 | CC GT units | MRO | Winter | 31372.25 | 197 | 1 | 1 | 9130-Lack of fuel: Physical failures of fuel supply or delivery/transportation of fuel | U1-Forced - Immediate | 851-CC GT units
9130 | Lack of fuel: Physical failures of fuel supply or delivery/transportation of fuel | External | Economic | D1 | Forced - Immediate | 2021 | Gas | GG | 851 | CC GT units | TRE | Summer | 13 | 1 | 1 | 1 | 9130-Lack of fuel: Physical failures of fuel supply or delivery/transportation of fuel | D1-Forced - Immediate | 851-CC GT units
9130 | Lack of fuel: Physical failures of fuel supply or delivery/transportation of fuel | External | Economic | D1 | Forced - Immediate | 2021 | Gas | GG | 851 | CC GT units | TRE | Summer | 38 | 8 | 3 | 3 | 9130-Lack of fuel: Physical failures of fuel supply or delivery/transportation of fuel | D1-Forced - Immediate | 851-CC GT units
9130 | Lack of fuel: Physical failures of fuel supply or delivery/transportation of fuel | External | Economic | D1 | Forced - Immediate | 2021 | Gas | GG | 851 | CC GT units | TRE | Summer | 6720 | 30 | 2 | 2 | 9130-Lack of fuel: Physical failures of fuel supply or delivery/transportation of fuel | D1-Forced - Immediate | 851-CC GT units
9130 | Lack of fuel: Physical failures of fuel supply or delivery/transportation of fuel | External | Economic | D1 | Forced - Immediate | 2021 | Gas | GG | 851 | CC GT units | MRO | Winter | 24.3667 | 17 | 1 | 1 | 9130-Lack of fuel: Physical failures of fuel supply or delivery/transportation of fuel | D1-Forced - Immediate | 851-CC GT units
9130 | Lack of fuel: Physical failures of fuel supply or delivery/transportation of fuel | External | Economic | D1 | Forced - Immediate | 2021 | Gas | GG | 851 | CC GT units | RFC | Winter | 99 | 12 | 2 | 2 | 9130-Lack of fuel: Physical failures of fuel supply or delivery/transportation of fuel | D1-Forced - Immediate | 851-CC GT units
9130 | Lack of fuel: Physical failures of fuel supply or delivery/transportation of fuel | External | Economic | U1 | Forced - Immediate | 2021 | Gas | GG | 851 | CC GT units | TRE | Off-Peak | 806 | 78 | 1 | 1 | 9130-Lack of fuel: Physical failures of fuel supply or delivery/transportation of fuel | U1-Forced - Immediate | 851-CC GT units
9130 | Lack of fuel: Physical failures of fuel supply or delivery/transportation of fuel | External | Economic | U1 | Forced - Immediate | 2021 | Gas | GG | 851 | CC GT units | RFC | Off-Peak | 4533.9 | 126 | 1 | 1 | 9130-Lack of fuel: Physical failures of fuel supply or delivery/transportation of fuel | U1-Forced - Immediate | 851-CC GT units
9130 | Lack of fuel: Physical failures of fuel supply or delivery/transportation of fuel | External | Economic | U1 | Forced - Immediate | 2021 | Gas | GG | 851 | CC GT units | TRE | Winter | 137.9164 | 331 | 1 | 1 | 9130-Lack of fuel: Physical failures of fuel supply or delivery/transportation of fuel | U1-Forced - Immediate | 851-CC GT units
9130 | Lack of fuel: Physical failures of fuel supply or delivery/transportation of fuel | External | Economic | U1 | Forced - Immediate | 2021 | Gas | GG | 851 | CC GT units | TRE | Winter | 4537.0999 | 177 | 1 | 1 | 9130-Lack of fuel: Physical failures of fuel supply or delivery/transportation of fuel | U1-Forced - Immediate | 851-CC GT units
9130 | Lack of fuel: Physical failures of fuel supply or delivery/transportation of fuel | External | Economic | D1 | Forced - Immediate | 2021 | Gas | GG | 851 | CC GT units | TRE | Summer | 0.099999 | 3 | 2 | 2 | 9130-Lack of fuel: Physical failures of fuel supply or delivery/transportation of fuel | D1-Forced - Immediate | 851-CC GT units
9130 | Lack of fuel: Physical failures of fuel supply or delivery/transportation of fuel | External | Economic | D1 | Forced - Immediate | 2021 | Gas | GG | 851 | CC GT units | TRE | Summer | 0.5 | 15 | 1 | 1 | 9130-Lack of fuel: Physical failures of fuel supply or delivery/transportation of fuel | D1-Forced - Immediate | 851-CC GT units
9130 | Lack of fuel: Physical failures of fuel supply or delivery/transportation of fuel | External | Economic | D1 | Forced - Immediate | 2021 | Gas | GG | 851 | CC GT units | TRE | Winter | 720.1 | 57 | 1 | 1 | 9130-Lack of fuel: Physical failures of fuel supply or delivery/transportation of fuel | D1-Forced - Immediate | 851-CC GT units
9130 | Lack of fuel: Physical failures of fuel supply or delivery/transportation of fuel | External | Economic | D1 | Forced - Immediate | 2021 | Gas | GG | 851 | CC GT units | TRE | Winter | 1456.35 | 57 | 1 | 1 | 9130-Lack of fuel: Physical failures of fuel supply or delivery/transportation of fuel | D1-Forced - Immediate | 851-CC GT units
9130 | Lack of fuel: Physical failures of fuel supply or delivery/transportation of fuel | External | Economic | U1 | Forced - Immediate | 2021 | Gas | GG | 851 | CC GT units | MRO | Summer | 2329.5999 | 192 | 1 | 1 | 9130-Lack of fuel: Physical failures of fuel supply or delivery/transportation of fuel | U1-Forced - Immediate | 851-CC GT units
9130 | Lack of fuel: Physical failures of fuel supply or delivery/transportation of fuel | External | Economic | U1 | Forced - Immediate | 2021 | Gas | GG | 851 | CC GT units | TRE | Winter | 137.4998 | 330 | 1 | 1 | 9130-Lack of fuel: Physical failures of fuel supply or delivery/transportation of fuel | U1-Forced - Immediate | 851-CC GT units
9130 | Lack of fuel: Physical failures of fuel supply or delivery/transportation of fuel | External | Economic | U1 | Forced - Immediate | 2021 | Gas | GG | 851 | CC GT units | NPCC | Winter | 1080.45 | 49 | 1 | 1 | 9130-Lack of fuel: Physical failures of fuel supply or delivery/transportation of fuel | U1-Forced - Immediate | 851-CC GT units
9130 | Lack of fuel: Physical failures of fuel supply or delivery/transportation of fuel | External | Economic | U1 | Forced - Immediate | 2021 | Gas | GG | 851 | CC GT units | TRE | Winter | 9836.25 | 152.5 | 1 | 1 | 9130-Lack of fuel: Physical failures of fuel supply or delivery/transportation of fuel | U1-Forced - Immediate | 851-CC GT units
9130 | Lack of fuel: Physical failures of fuel supply or delivery/transportation of fuel | External | Economic | U3 | Forced - Postponed | 2021 | Gas | GG | 851 | CC GT units | SERC | Summer | 3931.6333 | 211 | 3 | 3 | 9130-Lack of fuel: Physical failures of fuel supply or delivery/transportation of fuel | U3-Forced - Postponed | 851-CC GT units
9130 | Lack of fuel: Physical failures of fuel supply or delivery/transportation of fuel | External | Economic | D1 | Forced - Immediate | 2021 | Gas | GG | 851 | CC GT units | NPCC | Off-Peak | 529.9999 | 120 | 3 | 3 | 9130-Lack of fuel: Physical failures of fuel supply or delivery/transportation of fuel | D1-Forced - Immediate | 851-CC GT units
9130 | Lack of fuel: Physical failures of fuel supply or delivery/transportation of fuel | External | Economic | D1 | Forced - Immediate | 2021 | Gas | GG | 851 | CC GT units | TRE | Summer | 14 | 1 | 2 | 2 | 9130-Lack of fuel: Physical failures of fuel supply or delivery/transportation of fuel | D1-Forced - Immediate | 851-CC GT units
9130 | Lack of fuel: Physical failures of fuel supply or delivery/transportation of fuel | External | Economic | D1 | Forced - Immediate | 2021 | Gas | GG | 851 | CC GT units | TRE | Summer | 175 | 7 | 3 | 3 | 9130-Lack of fuel: Physical failures of fuel supply or delivery/transportation of fuel | D1-Forced - Immediate | 851-CC GT units
9130 | Lack of fuel: Physical failures of fuel supply or delivery/transportation of fuel | External | Economic | D1 | Forced - Immediate | 2021 | Gas | GG | 851 | CC GT units | TRE | Winter | 61.6 | 6 | 2 | 2 | 9130-Lack of fuel: Physical failures of fuel supply or delivery/transportation of fuel | D1-Forced - Immediate | 851-CC GT units
9130 | Lack of fuel: Physical failures of fuel supply or delivery/transportation of fuel | External | Economic | D1 | Forced - Immediate | 2021 | Gas | GG | 851 | CC GT units | TRE | Winter | 65 | 65 | 3 | 3 | 9130-Lack of fuel: Physical failures of fuel supply or delivery/transportation of fuel | D1-Forced - Immediate | 851-CC GT units
9130 | Lack of fuel: Physical failures of fuel supply or delivery/transportation of fuel | External | Economic | D1 | Forced - Immediate | 2021 | Gas | GG | 851 | CC GT units | MRO | Winter | 3116.2275 | 81.47 | 4 | 4 | 9130-Lack of fuel: Physical failures of fuel supply or delivery/transportation of fuel | D1-Forced - Immediate | 851-CC GT units
9130 | Lack of fuel: Physical failures of fuel supply or delivery/transportation of fuel | External | Economic | D1 | Forced - Immediate | 2021 | Gas | GG | 851 | CC GT units | TRE | Winter | 5703.5 | 122 | 1 | 1 | 9130-Lack of fuel: Physical failures of fuel supply or delivery/transportation of fuel | D1-Forced - Immediate | 851-CC GT units
9130 | Lack of fuel: Physical failures of fuel supply or delivery/transportation of fuel | External | Economic | SF | Startup Failure | 2021 | Gas | GG | 851 | CC GT units | TRE | Off-Peak | 235.0666 | 172 | 1 | 1 | 9130-Lack of fuel: Physical failures of fuel supply or delivery/transportation of fuel | SF-Startup Failure | 851-CC GT units
9130 | Lack of fuel: Physical failures of fuel supply or delivery/transportation of fuel | External | Economic | U1 | Forced - Immediate | 2021 | Gas | GG | 851 | CC GT units | TRE | Off-Peak | 706.9666 | 167 | 1 | 1 | 9130-Lack of fuel: Physical failures of fuel supply or delivery/transportation of fuel | U1-Forced - Immediate | 851-CC GT units
9130 | Lack of fuel: Physical failures of fuel supply or delivery/transportation of fuel | External | Economic | U1 | Forced - Immediate | 2021 | Gas | GG | 851 | CC GT units | RFC | Off-Peak | 2097.9 | 126 | 1 | 1 | 9130-Lack of fuel: Physical failures of fuel supply or delivery/transportation of fuel | U1-Forced - Immediate | 851-CC GT units
9130 | Lack of fuel: Physical failures of fuel supply or delivery/transportation of fuel | External | Economic | U1 | Forced - Immediate | 2021 | Gas | GG | 851 | CC GT units | NPCC | Summer | 18681.8666 | 221 | 1 | 1 | 9130-Lack of fuel: Physical failures of fuel supply or delivery/transportation of fuel | U1-Forced - Immediate | 851-CC GT units
9130 | Lack of fuel: Physical failures of fuel supply or delivery/transportation of fuel | External | Economic | U1 | Forced - Immediate | 2021 | Gas | GG | 851 | CC GT units | MRO | Winter | 421.3849 | 178.05 | 1 | 1 | 9130-Lack of fuel: Physical failures of fuel supply or delivery/transportation of fuel | U1-Forced - Immediate | 851-CC GT units
9130 | Lack of fuel: Physical failures of fuel supply or delivery/transportation of fuel | External | Economic | U1 | Forced - Immediate | 2021 | Gas | GG | 851 | CC GT units | TRE | Winter | 4429.1583 | 155.5 | 2 | 2 | 9130-Lack of fuel: Physical failures of fuel supply or delivery/transportation of fuel | U1-Forced - Immediate | 851-CC GT units
9130 | Lack of fuel: Physical failures of fuel supply or delivery/transportation of fuel | External | Economic | D1 | Forced - Immediate | 2021 | Gas | GG | 851 | CC GT units | TRE | Summer | 0.86666 | 26 | 1 | 1 | 9130-Lack of fuel: Physical failures of fuel supply or delivery/transportation of fuel | D1-Forced - Immediate | 851-CC GT units
9130 | Lack of fuel: Physical failures of fuel supply or delivery/transportation of fuel | External | Economic | D1 | Forced - Immediate | 2021 | Gas | GG | 851 | CC GT units | TRE | Summer | 72 | 6 | 3 | 18 | 9130-Lack of fuel: Physical failures of fuel supply or delivery/transportation of fuel | D1-Forced - Immediate | 851-CC GT units
9130 | Lack of fuel: Physical failures of fuel supply or delivery/transportation of fuel | External | Economic | D1 | Forced - Immediate | 2021 | Gas | GG | 851 | CC GT units | SERC | Summer | 287.0833 | 65 | 2 | 2 | 9130-Lack of fuel: Physical failures of fuel supply or delivery/transportation of fuel | D1-Forced - Immediate | 851-CC GT units
9130 | Lack of fuel: Physical failures of fuel supply or delivery/transportation of fuel | External | Economic | D1 | Forced - Immediate | 2021 | Gas | GG | 851 | CC GT units | TRE | Summer | 433.65 | 7 | 1 | 1 | 9130-Lack of fuel: Physical failures of fuel supply or delivery/transportation of fuel | D1-Forced - Immediate | 851-CC GT units
9130 | Lack of fuel: Physical failures of fuel supply or delivery/transportation of fuel | External | Economic | D1 | Forced - Immediate | 2021 | Gas | GG | 851 | CC GT units | TRE | Summer | 540 | 6 | 3 | 3 | 9130-Lack of fuel: Physical failures of fuel supply or delivery/transportation of fuel | D1-Forced - Immediate | 851-CC GT units
9130 | Lack of fuel: Physical failures of fuel supply or delivery/transportation of fuel | External | Economic | D1 | Forced - Immediate | 2021 | Gas | GG | 851 | CC GT units | TRE | Winter | 4 | 4 | 3 | 3 | 9130-Lack of fuel: Physical failures of fuel supply or delivery/transportation of fuel | D1-Forced - Immediate | 851-CC GT units
9130 | Lack of fuel: Physical failures of fuel supply or delivery/transportation of fuel | External | Economic | D1 | Forced - Immediate | 2021 | Gas | GG | 851 | CC GT units | TRE | Winter | 51.8933 | 27.8 | 2 | 2 | 9130-Lack of fuel: Physical failures of fuel supply or delivery/transportation of fuel | D1-Forced - Immediate | 851-CC GT units
9130 | Lack of fuel: Physical failures of fuel supply or delivery/transportation of fuel | External | Economic | D1 | Forced - Immediate | 2021 | Gas | GG | 851 | CC GT units | TRE | Winter | 2223 | 57 | 1 | 1 | 9130-Lack of fuel: Physical failures of fuel supply or delivery/transportation of fuel | D1-Forced - Immediate | 851-CC GT units
9130 | Lack of fuel: Physical failures of fuel supply or delivery/transportation of fuel | External | Economic | D1 | Forced - Immediate | 2021 | Gas | GG | 851 | CC GT units | MRO | Winter | 14382.1966 | 152.3 | 1 | 1 | 9130-Lack of fuel: Physical failures of fuel supply or delivery/transportation of fuel | D1-Forced - Immediate | 851-CC GT units
9130 | Lack of fuel: Physical failures of fuel supply or delivery/transportation of fuel | External | Economic | U1 | Forced - Immediate | 2021 | Gas | GG | 851 | CC GT units | RFC | Off-Peak | 35.7 | 126 | 1 | 1 | 9130-Lack of fuel: Physical failures of fuel supply or delivery/transportation of fuel | U1-Forced - Immediate | 851-CC GT units
9130 | Lack of fuel: Physical failures of fuel supply or delivery/transportation of fuel | External | Economic | U1 | Forced - Immediate | 2021 | Gas | GG | 851 | CC GT units | WECC | Off-Peak | 72.45 | 69 | 1 | 1 | 9130-Lack of fuel: Physical failures of fuel supply or delivery/transportation of fuel | U1-Forced - Immediate | 851-CC GT units
9130 | Lack of fuel: Physical failures of fuel supply or delivery/transportation of fuel | External | Economic | U1 | Forced - Immediate | 2021 | Gas | GG | 851 | CC GT units | WECC | Off-Peak | 226.55 | 69 | 1 | 1 | 9130-Lack of fuel: Physical failures of fuel supply or delivery/transportation of fuel | U1-Forced - Immediate | 851-CC GT units
9130 | Lack of fuel: Physical failures of fuel supply or delivery/transportation of fuel | External | Economic | U1 | Forced - Immediate | 2021 | Gas | GG | 851 | CC GT units | TRE | Off-Peak | 235.0666 | 172 | 1 | 1 | 9130-Lack of fuel: Physical failures of fuel supply or delivery/transportation of fuel | U1-Forced - Immediate | 851-CC GT units
9130 | Lack of fuel: Physical failures of fuel supply or delivery/transportation of fuel | External | Economic | U1 | Forced - Immediate | 2021 | Gas | GG | 851 | CC GT units | RFC | Off-Peak | 6045.9 | 126 | 1 | 1 | 9130-Lack of fuel: Physical failures of fuel supply or delivery/transportation of fuel | U1-Forced - Immediate | 851-CC GT units
9130 | Lack of fuel: Physical failures of fuel supply or delivery/transportation of fuel | External | Economic | U1 | Forced - Immediate | 2021 | Gas | GG | 851 | CC GT units | TRE | Summer | 346.15 | 161 | 1 | 1 | 9130-Lack of fuel: Physical failures of fuel supply or delivery/transportation of fuel | U1-Forced - Immediate | 851-CC GT units
9130 | Lack of fuel: Physical failures of fuel supply or delivery/transportation of fuel | External | Economic | U1 | Forced - Immediate | 2021 | Gas | GG | 851 | CC GT units | SERC | Winter | 3965.3333 | 160 | 1 | 1 | 9130-Lack of fuel: Physical failures of fuel supply or delivery/transportation of fuel | U1-Forced - Immediate | 851-CC GT units
9130 | Lack of fuel: Physical failures of fuel supply or delivery/transportation of fuel | External | Economic | U1 | Forced - Immediate | 2021 | Gas | GG | 851 | CC GT units | NPCC | Winter | 8880 | 185 | 1 | 1 | 9130-Lack of fuel: Physical failures of fuel supply or delivery/transportation of fuel | U1-Forced - Immediate | 851-CC GT units
9130 | Lack of fuel: Physical failures of fuel supply or delivery/transportation of fuel | External | Economic | U1 | Forced - Immediate | 2021 | Gas | GG | 851 | CC GT units | MRO | Winter | 15821.9999 | 162 | 2 | 2 | 9130-Lack of fuel: Physical failures of fuel supply or delivery/transportation of fuel | U1-Forced - Immediate | 851-CC GT units
9130 | Lack of fuel: Physical failures of fuel supply or delivery/transportation of fuel | External | Economic | D1 | Forced - Immediate | 2021 | Gas | GG | 851 | CC GT units | TRE | Summer | 1.1667 | 1 | 1 | 1 | 9130-Lack of fuel: Physical failures of fuel supply or delivery/transportation of fuel | D1-Forced - Immediate | 851-CC GT units
9130 | Lack of fuel: Physical failures of fuel supply or delivery/transportation of fuel | External | Economic | D1 | Forced - Immediate | 2021 | Gas | GG | 851 | CC GT units | TRE | Summer | 1.5833 | 19 | 1 | 1 | 9130-Lack of fuel: Physical failures of fuel supply or delivery/transportation of fuel | D1-Forced - Immediate | 851-CC GT units
9130 | Lack of fuel: Physical failures of fuel supply or delivery/transportation of fuel | External | Economic | D1 | Forced - Immediate | 2021 | Gas | GG | 851 | CC GT units | MRO | Winter | 41.3849 | 80.1 | 1 | 1 | 9130-Lack of fuel: Physical failures of fuel supply or delivery/transportation of fuel | D1-Forced - Immediate | 851-CC GT units
9130 | Lack of fuel: Physical failures of fuel supply or delivery/transportation of fuel | External | Economic | D1 | Forced - Immediate | 2021 | Gas | GG | 851 | CC GT units | TRE | Winter | 123 | 41 | 3 | 3 | 9130-Lack of fuel: Physical failures of fuel supply or delivery/transportation of fuel | D1-Forced - Immediate | 851-CC GT units
9130 | Lack of fuel: Physical failures of fuel supply or delivery/transportation of fuel | External | Economic | D1 | Forced - Immediate | 2021 | Gas | GG | 851 | CC GT units | TRE | Winter | 288 | 36 | 2 | 2 | 9130-Lack of fuel: Physical failures of fuel supply or delivery/transportation of fuel | D1-Forced - Immediate | 851-CC GT units
9130 | Lack of fuel: Physical failures of fuel supply or delivery/transportation of fuel | External | Economic | D1 | Forced - Immediate | 2021 | Gas | GG | 851 | CC GT units | TRE | Winter | 1088 | 68 | 3 | 3 | 9130-Lack of fuel: Physical failures of fuel supply or delivery/transportation of fuel | D1-Forced - Immediate | 851-CC GT units
9130 | Lack of fuel: Physical failures of fuel supply or delivery/transportation of fuel | External | Economic | D1 | Forced - Immediate | 2021 | Gas | GG | 851 | CC GT units | TRE | Winter | 2301 | 59 | 2 | 2 | 9130-Lack of fuel: Physical failures of fuel supply or delivery/transportation of fuel | D1-Forced - Immediate | 851-CC GT units
9130 | Lack of fuel: Physical failures of fuel supply or delivery/transportation of fuel | External | Economic | U1 | Forced - Immediate | 2021 | Gas | GG | 851 | CC GT units | TRE | Off-Peak | 230.9666 | 169 | 1 | 1 | 9130-Lack of fuel: Physical failures of fuel supply or delivery/transportation of fuel | U1-Forced - Immediate | 851-CC GT units
9130 | Lack of fuel: Physical failures of fuel supply or delivery/transportation of fuel | External | Economic | D1 | Forced - Immediate | 2021 | Gas | GG | 851 | CC GT units | TRE | Summer | 96 | 8 | 3 | 9 | 9130-Lack of fuel: Physical failures of fuel supply or delivery/transportation of fuel | D1-Forced - Immediate | 851-CC GT units
9130 | Lack of fuel: Physical failures of fuel supply or delivery/transportation of fuel | External | Economic | D1 | Forced - Immediate | 2021 | Gas | GG | 851 | CC GT units | TRE | Summer | 114 | 6 | 3 | 3 | 9130-Lack of fuel: Physical failures of fuel supply or delivery/transportation of fuel | D1-Forced - Immediate | 851-CC GT units
9130 | Lack of fuel: Physical failures of fuel supply or delivery/transportation of fuel | External | Economic | D1 | Forced - Immediate | 2021 | Gas | GG | 851 | CC GT units | TRE | Summer | 440.1833 | 7 | 1 | 1 | 9130-Lack of fuel: Physical failures of fuel supply or delivery/transportation of fuel | D1-Forced - Immediate | 851-CC GT units
9130 | Lack of fuel: Physical failures of fuel supply or delivery/transportation of fuel | External | Economic | D1 | Forced - Immediate | 2021 | Gas | GG | 851 | CC GT units | TRE | Winter | 1302 | 84 | 1 | 1 | 9130-Lack of fuel: Physical failures of fuel supply or delivery/transportation of fuel | D1-Forced - Immediate | 851-CC GT units
9130 | Lack of fuel: Physical failures of fuel supply or delivery/transportation of fuel | External | Economic | D1 | Forced - Immediate | 2021 | Gas | GG | 851 | CC GT units | TRE | Winter | 1713.25 | 89 | 1 | 1 | 9130-Lack of fuel: Physical failures of fuel supply or delivery/transportation of fuel | D1-Forced - Immediate | 851-CC GT units
9130 | Lack of fuel: Physical failures of fuel supply or delivery/transportation of fuel | External | Economic | U1 | Forced - Immediate | 2021 | Gas | GG | 851 | CC GT units | TRE | Summer | 298.3 | 157 | 1 | 1 | 9130-Lack of fuel: Physical failures of fuel supply or delivery/transportation of fuel | U1-Forced - Immediate | 851-CC GT units
9130 | Lack of fuel: Physical failures of fuel supply or delivery/transportation of fuel | External | Economic | U1 | Forced - Immediate | 2021 | Gas | GG | 851 | CC GT units | TRE | Winter | 1443.6666 | 152.5 | 1 | 1 | 9130-Lack of fuel: Physical failures of fuel supply or delivery/transportation of fuel | U1-Forced - Immediate | 851-CC GT units
9130 | Lack of fuel: Physical failures of fuel supply or delivery/transportation of fuel | External | Economic | U1 | Forced - Immediate | 2021 | Gas | GG | 851 | CC GT units | NPCC | Winter | 8832 | 184 | 1 | 1 | 9130-Lack of fuel: Physical failures of fuel supply or delivery/transportation of fuel | U1-Forced - Immediate | 851-CC GT units
9130 | Lack of fuel: Physical failures of fuel supply or delivery/transportation of fuel | External | Economic | U1 | Forced - Immediate | 2021 | Gas | GG | 851 | CC GT units | SERC | Winter | 15936.2665 | 208 | 1 | 1 | 9130-Lack of fuel: Physical failures of fuel supply or delivery/transportation of fuel | U1-Forced - Immediate | 851-CC GT units
9130 | Lack of fuel: Physical failures of fuel supply or delivery/transportation of fuel | External | Economic | D1 | Forced - Immediate | 2021 | Gas | GG | 851 | CC GT units | TRE | Summer | 0.2 | 4 | 1 | 1 | 9130-Lack of fuel: Physical failures of fuel supply or delivery/transportation of fuel | D1-Forced - Immediate | 851-CC GT units
9130 | Lack of fuel: Physical failures of fuel supply or delivery/transportation of fuel | External | Economic | D1 | Forced - Immediate | 2021 | Gas | GG | 851 | CC GT units | TRE | Summer | 0.26667 | 1 | 1 | 1 | 9130-Lack of fuel: Physical failures of fuel supply or delivery/transportation of fuel | D1-Forced - Immediate | 851-CC GT units
9130 | Lack of fuel: Physical failures of fuel supply or delivery/transportation of fuel | External | Economic | D1 | Forced - Immediate | 2021 | Gas | GG | 851 | CC GT units | TRE | Winter | 914.4 | 304.8 | 1 | 1 | 9130-Lack of fuel: Physical failures of fuel supply or delivery/transportation of fuel | D1-Forced - Immediate | 851-CC GT units
9130 | Lack of fuel: Physical failures of fuel supply or delivery/transportation of fuel | External | Economic | U1 | Forced - Immediate | 2021 | Gas | GG | 851 | CC GT units | RFC | Off-Peak | 31.5 | 126 | 1 | 1 | 9130-Lack of fuel: Physical failures of fuel supply or delivery/transportation of fuel | U1-Forced - Immediate | 851-CC GT units
9130 | Lack of fuel: Physical failures of fuel supply or delivery/transportation of fuel | External | Economic | U1 | Forced - Immediate | 2021 | Gas | GG | 851 | CC GT units | TRE | Off-Peak | 399.95 | 57 | 1 | 1 | 9130-Lack of fuel: Physical failures of fuel supply or delivery/transportation of fuel | U1-Forced - Immediate | 851-CC GT units
9130 | Lack of fuel: Physical failures of fuel supply or delivery/transportation of fuel | External | Economic | U1 | Forced - Immediate | 2021 | Gas | GG | 851 | CC GT units | RFC | Off-Peak | 1976.1 | 126 | 1 | 1 | 9130-Lack of fuel: Physical failures of fuel supply or delivery/transportation of fuel | U1-Forced - Immediate | 851-CC GT units
9130 | Lack of fuel: Physical failures of fuel supply or delivery/transportation of fuel | External | Economic | U1 | Forced - Immediate | 2021 | Gas | GG | 851 | CC GT units | MRO | Winter | 195.855 | 178.05 | 1 | 1 | 9130-Lack of fuel: Physical failures of fuel supply or delivery/transportation of fuel | U1-Forced - Immediate | 851-CC GT units
9130 | Lack of fuel: Physical failures of fuel supply or delivery/transportation of fuel | External | Economic | U1 | Forced - Immediate | 2021 | Gas | GG | 851 | CC GT units | MRO | Winter | 6776.9999 | 162 | 2 | 2 | 9130-Lack of fuel: Physical failures of fuel supply or delivery/transportation of fuel | U1-Forced - Immediate | 851-CC GT units
9130 | Lack of fuel: Physical failures of fuel supply or delivery/transportation of fuel | External | Economic | U1 | Forced - Immediate | 2021 | Gas | GG | 851 | CC GT units | NPCC | Winter | 8736 | 182 | 1 | 1 | 9130-Lack of fuel: Physical failures of fuel supply or delivery/transportation of fuel | U1-Forced - Immediate | 851-CC GT units
9130 | Lack of fuel: Physical failures of fuel supply or delivery/transportation of fuel | External | Economic | U1 | Forced - Immediate | 2021 | Gas | GG | 851 | CC GT units | WECC | Winter | 9529.3228 | 167.23 | 3 | 3 | 9130-Lack of fuel: Physical failures of fuel supply or delivery/transportation of fuel | U1-Forced - Immediate | 851-CC GT units
9130 | Lack of fuel: Physical failures of fuel supply or delivery/transportation of fuel | External | Economic | D1 | Forced - Immediate | 2021 | Gas | GG | 851 | CC GT units | TRE | Off-Peak | 74.2 | 14 | 1 | 1 | 9130-Lack of fuel: Physical failures of fuel supply or delivery/transportation of fuel | D1-Forced - Immediate | 851-CC GT units
9130 | Lack of fuel: Physical failures of fuel supply or delivery/transportation of fuel | External | Economic | D1 | Forced - Immediate | 2021 | Gas | GG | 851 | CC GT units | TRE | Winter | 2.6667 | 20 | 1 | 1 | 9130-Lack of fuel: Physical failures of fuel supply or delivery/transportation of fuel | D1-Forced - Immediate | 851-CC GT units
9130 | Lack of fuel: Physical failures of fuel supply or delivery/transportation of fuel | External | Economic | D1 | Forced - Immediate | 2021 | Gas | GG | 851 | CC GT units | TRE | Winter | 368 | 46 | 1 | 1 | 9130-Lack of fuel: Physical failures of fuel supply or delivery/transportation of fuel | D1-Forced - Immediate | 851-CC GT units
9130 | Lack of fuel: Physical failures of fuel supply or delivery/transportation of fuel | External | Economic | D1 | Forced - Immediate | 2021 | Gas | GG | 851 | CC GT units | TRE | Winter | 923.1 | 307.7 | 1 | 1 | 9130-Lack of fuel: Physical failures of fuel supply or delivery/transportation of fuel | D1-Forced - Immediate | 851-CC GT units
9130 | Lack of fuel: Physical failures of fuel supply or delivery/transportation of fuel | External | Economic | SF | Startup Failure | 2021 | Gas | GG | 851 | CC GT units | WECC | Summer | 724.5 | 161 | 1 | 1 | 9130-Lack of fuel: Physical failures of fuel supply or delivery/transportation of fuel | SF-Startup Failure | 851-CC GT units
9130 | Lack of fuel: Physical failures of fuel supply or delivery/transportation of fuel | External | Economic | U1 | Forced - Immediate | 2021 | Gas | GG | 851 | CC GT units | TRE | Off-Peak | 701.4 | 167 | 1 | 1 | 9130-Lack of fuel: Physical failures of fuel supply or delivery/transportation of fuel | U1-Forced - Immediate | 851-CC GT units
9130 | Lack of fuel: Physical failures of fuel supply or delivery/transportation of fuel | External | Economic | U1 | Forced - Immediate | 2021 | Gas | GG | 851 | CC GT units | NPCC | Off-Peak | 1092.5 | 230 | 1 | 1 | 9130-Lack of fuel: Physical failures of fuel supply or delivery/transportation of fuel | U1-Forced - Immediate | 851-CC GT units
9130 | Lack of fuel: Physical failures of fuel supply or delivery/transportation of fuel | External | Economic | U1 | Forced - Immediate | 2021 | Gas | GG | 851 | CC GT units | RFC | Off-Peak | 1509.9 | 126 | 2 | 2 | 9130-Lack of fuel: Physical failures of fuel supply or delivery/transportation of fuel | U1-Forced - Immediate | 851-CC GT units
9130 | Lack of fuel: Physical failures of fuel supply or delivery/transportation of fuel | External | Economic | U1 | Forced - Immediate | 2021 | Gas | GG | 851 | CC GT units | WECC | Summer | 243.645 | 79.02 | 1 | 1 | 9130-Lack of fuel: Physical failures of fuel supply or delivery/transportation of fuel | U1-Forced - Immediate | 851-CC GT units
9130 | Lack of fuel: Physical failures of fuel supply or delivery/transportation of fuel | External | Economic | U1 | Forced - Immediate | 2021 | Gas | GG | 851 | CC GT units | WECC | Summer | 274.841 | 77.42 | 1 | 1 | 9130-Lack of fuel: Physical failures of fuel supply or delivery/transportation of fuel | U1-Forced - Immediate | 851-CC GT units
9130 | Lack of fuel: Physical failures of fuel supply or delivery/transportation of fuel | External | Economic | U1 | Forced - Immediate | 2021 | Gas | GG | 851 | CC GT units | NPCC | Summer | 445.6832 | 221 | 1 | 1 | 9130-Lack of fuel: Physical failures of fuel supply or delivery/transportation of fuel | U1-Forced - Immediate | 851-CC GT units
9130 | Lack of fuel: Physical failures of fuel supply or delivery/transportation of fuel | External | Economic | U1 | Forced - Immediate | 2021 | Gas | GG | 851 | CC GT units | MRO | Winter | 136.5049 | 178.05 | 1 | 1 | 9130-Lack of fuel: Physical failures of fuel supply or delivery/transportation of fuel | U1-Forced - Immediate | 851-CC GT units
9130 | Lack of fuel: Physical failures of fuel supply or delivery/transportation of fuel | External | Economic | D1 | Forced - Immediate | 2021 | Gas | GG | 851 | CC GT units | TRE | Off-Peak | 48 | 12 | 1 | 1 | 9130-Lack of fuel: Physical failures of fuel supply or delivery/transportation of fuel | D1-Forced - Immediate | 851-CC GT units
9130 | Lack of fuel: Physical failures of fuel supply or delivery/transportation of fuel | External | Economic | D1 | Forced - Immediate | 2021 | Gas | GG | 851 | CC GT units | TRE | Summer | 380.7 | 4.7 | 3 | 3 | 9130-Lack of fuel: Physical failures of fuel supply or delivery/transportation of fuel | D1-Forced - Immediate | 851-CC GT units
9130 | Lack of fuel: Physical failures of fuel supply or delivery/transportation of fuel | External | Economic | D1 | Forced - Immediate | 2021 | Gas | GG | 851 | CC GT units | TRE | Summer | 2931 | 30 | 1 | 1 | 9130-Lack of fuel: Physical failures of fuel supply or delivery/transportation of fuel | D1-Forced - Immediate | 851-CC GT units
9130 | Lack of fuel: Physical failures of fuel supply or delivery/transportation of fuel | External | Economic | D1 | Forced - Immediate | 2021 | Gas | GG | 851 | CC GT units | NPCC | Winter | 9.3333 | 10 | 1 | 1 | 9130-Lack of fuel: Physical failures of fuel supply or delivery/transportation of fuel | D1-Forced - Immediate | 851-CC GT units
9130 | Lack of fuel: Physical failures of fuel supply or delivery/transportation of fuel | External | Economic | D1 | Forced - Immediate | 2021 | Gas | GG | 851 | CC GT units | NPCC | Winter | 330 | 110 | 1 | 1 | 9130-Lack of fuel: Physical failures of fuel supply or delivery/transportation of fuel | D1-Forced - Immediate | 851-CC GT units
9130 | Lack of fuel: Physical failures of fuel supply or delivery/transportation of fuel | External | Economic | D1 | Forced - Immediate | 2021 | Gas | GG | 851 | CC GT units | TRE | Winter | 1147 | 74 | 2 | 2 | 9130-Lack of fuel: Physical failures of fuel supply or delivery/transportation of fuel | D1-Forced - Immediate | 851-CC GT units
9130 | Lack of fuel: Physical failures of fuel supply or delivery/transportation of fuel | External | Economic | D1 | Forced - Immediate | 2021 | Gas | GG | 851 | CC GT units | TRE | Winter | 1907.5 | 109 | 1 | 1 | 9130-Lack of fuel: Physical failures of fuel supply or delivery/transportation of fuel | D1-Forced - Immediate | 851-CC GT units
9130 | Lack of fuel: Physical failures of fuel supply or delivery/transportation of fuel | External | Economic | D1 | Forced - Immediate | 2021 | Gas | GG | 851 | CC GT units | WECC | Winter | 7741.55 | 87 | 2 | 2 | 9130-Lack of fuel: Physical failures of fuel supply or delivery/transportation of fuel | D1-Forced - Immediate | 851-CC GT units
9130 | Lack of fuel: Physical failures of fuel supply or delivery/transportation of fuel | External | Economic | U1 | Forced - Immediate | 2021 | Gas | GG | 851 | CC GT units | RFC | Off-Peak | 4284 | 126 | 4 | 4 | 9130-Lack of fuel: Physical failures of fuel supply or delivery/transportation of fuel | U1-Forced - Immediate | 851-CC GT units
9130 | Lack of fuel: Physical failures of fuel supply or delivery/transportation of fuel | External | Economic | U1 | Forced - Immediate | 2021 | Gas | GG | 851 | CC GT units | RFC | Off-Peak | 5384.4 | 126 | 1 | 1 | 9130-Lack of fuel: Physical failures of fuel supply or delivery/transportation of fuel | U1-Forced - Immediate | 851-CC GT units
9130 | Lack of fuel: Physical failures of fuel supply or delivery/transportation of fuel | External | Economic | U1 | Forced - Immediate | 2021 | Gas | GG | 851 | CC GT units | TRE | Summer | 162.2333 | 157 | 1 | 1 | 9130-Lack of fuel: Physical failures of fuel supply or delivery/transportation of fuel | U1-Forced - Immediate | 851-CC GT units
9130 | Lack of fuel: Physical failures of fuel supply or delivery/transportation of fuel | External | Economic | U1 | Forced - Immediate | 2021 | Gas | GG | 851 | CC GT units | TRE | Summer | 343.4666 | 161 | 1 | 1 | 9130-Lack of fuel: Physical failures of fuel supply or delivery/transportation of fuel | U1-Forced - Immediate | 851-CC GT units
9130 | Lack of fuel: Physical failures of fuel supply or delivery/transportation of fuel | External | Economic | U1 | Forced - Immediate | 2021 | Gas | GG | 851 | CC GT units | TRE | Winter | 3994.2999 | 177 | 1 | 1 | 9130-Lack of fuel: Physical failures of fuel supply or delivery/transportation of fuel | U1-Forced - Immediate | 851-CC GT units
9130 | Lack of fuel: Physical failures of fuel supply or delivery/transportation of fuel | External | Economic | D1 | Forced - Immediate | 2021 | Gas | GG | 851 | CC GT units | TRE | Summer | 22 | 88 | 1 | 1 | 9130-Lack of fuel: Physical failures of fuel supply or delivery/transportation of fuel | D1-Forced - Immediate | 851-CC GT units
9130 | Lack of fuel: Physical failures of fuel supply or delivery/transportation of fuel | External | Economic | D1 | Forced - Immediate | 2021 | Gas | GG | 851 | CC GT units | TRE | Summer | 25 | 1 | 3 | 3 | 9130-Lack of fuel: Physical failures of fuel supply or delivery/transportation of fuel | D1-Forced - Immediate | 851-CC GT units
9130 | Lack of fuel: Physical failures of fuel supply or delivery/transportation of fuel | External | Economic | D1 | Forced - Immediate | 2021 | Gas | GG | 851 | CC GT units | TRE | Summer | 225 | 5 | 3 | 3 | 9130-Lack of fuel: Physical failures of fuel supply or delivery/transportation of fuel | D1-Forced - Immediate | 851-CC GT units
9130 | Lack of fuel: Physical failures of fuel supply or delivery/transportation of fuel | External | Economic | D1 | Forced - Immediate | 2021 | Gas | GG | 851 | CC GT units | TRE | Summer | 909.3 | 14 | 1 | 1 | 9130-Lack of fuel: Physical failures of fuel supply or delivery/transportation of fuel | D1-Forced - Immediate | 851-CC GT units
9130 | Lack of fuel: Physical failures of fuel supply or delivery/transportation of fuel | External | Economic | D1 | Forced - Immediate | 2021 | Gas | GG | 851 | CC GT units | TRE | Winter | 30 | 30 | 3 | 3 | 9130-Lack of fuel: Physical failures of fuel supply or delivery/transportation of fuel | D1-Forced - Immediate | 851-CC GT units
9130 | Lack of fuel: Physical failures of fuel supply or delivery/transportation of fuel | External | Economic | D1 | Forced - Immediate | 2021 | Gas | GG | 851 | CC GT units | TRE | Winter | 117 | 52 | 2 | 2 | 9130-Lack of fuel: Physical failures of fuel supply or delivery/transportation of fuel | D1-Forced - Immediate | 851-CC GT units
9130 | Lack of fuel: Physical failures of fuel supply or delivery/transportation of fuel | External | Economic | D1 | Forced - Immediate | 2021 | Gas | GG | 851 | CC GT units | TRE | Winter | 158.5666 | 142 | 1 | 1 | 9130-Lack of fuel: Physical failures of fuel supply or delivery/transportation of fuel | D1-Forced - Immediate | 851-CC GT units
9130 | Lack of fuel: Physical failures of fuel supply or delivery/transportation of fuel | External | Economic | D1 | Forced - Immediate | 2021 | Gas | GG | 851 | CC GT units | TRE | Winter | 2500.7999 | 144 | 1 | 1 | 9130-Lack of fuel: Physical failures of fuel supply or delivery/transportation of fuel | D1-Forced - Immediate | 851-CC GT units
9130 | Lack of fuel: Physical failures of fuel supply or delivery/transportation of fuel | External | Economic | D1 | Forced - Immediate | 2021 | Gas | GG | 851 | CC GT units | TRE | Winter | 3956.75 | 119 | 1 | 1 | 9130-Lack of fuel: Physical failures of fuel supply or delivery/transportation of fuel | D1-Forced - Immediate | 851-CC GT units
9130 | Lack of fuel: Physical failures of fuel supply or delivery/transportation of fuel | External | Economic | U1 | Forced - Immediate | 2021 | Gas | GG | 851 | CC GT units | TRE | Winter | 14322.2916 | 152.5 | 1 | 1 | 9130-Lack of fuel: Physical failures of fuel supply or delivery/transportation of fuel | U1-Forced - Immediate | 851-CC GT units
9130 | Lack of fuel: Physical failures of fuel supply or delivery/transportation of fuel | External | Economic | D1 | Forced - Immediate | 2021 | Gas | GG | 851 | CC GT units | SERC | Summer | 281.0666 | 68 | 1 | 1 | 9130-Lack of fuel: Physical failures of fuel supply or delivery/transportation of fuel | D1-Forced - Immediate | 851-CC GT units
9130 | Lack of fuel: Physical failures of fuel supply or delivery/transportation of fuel | External | Economic | D1 | Forced - Immediate | 2021 | Gas | GG | 851 | CC GT units | TRE | Summer | 1053 | 13 | 3 | 3 | 9130-Lack of fuel: Physical failures of fuel supply or delivery/transportation of fuel | D1-Forced - Immediate | 851-CC GT units
9130 | Lack of fuel: Physical failures of fuel supply or delivery/transportation of fuel | External | Economic | D1 | Forced - Immediate | 2021 | Gas | GG | 851 | CC GT units | TRE | Winter | 22.3333 | 20 | 2 | 2 | 9130-Lack of fuel: Physical failures of fuel supply or delivery/transportation of fuel | D1-Forced - Immediate | 851-CC GT units
9130 | Lack of fuel: Physical failures of fuel supply or delivery/transportation of fuel | External | Economic | D1 | Forced - Immediate | 2021 | Gas | GG | 851 | CC GT units | TRE | Winter | 691.25 | 79 | 1 | 1 | 9130-Lack of fuel: Physical failures of fuel supply or delivery/transportation of fuel | D1-Forced - Immediate | 851-CC GT units
9130 | Lack of fuel: Physical failures of fuel supply or delivery/transportation of fuel | External | Economic | D1 | Forced - Immediate | 2021 | Gas | GG | 851 | CC GT units | MRO | Winter | 943.6167 | 51.47 | 4 | 4 | 9130-Lack of fuel: Physical failures of fuel supply or delivery/transportation of fuel | D1-Forced - Immediate | 851-CC GT units
9130 | Lack of fuel: Physical failures of fuel supply or delivery/transportation of fuel | External | Economic | D1 | Forced - Immediate | 2021 | Gas | GG | 851 | CC GT units | TRE | Winter | 3624.25 | 109 | 1 | 1 | 9130-Lack of fuel: Physical failures of fuel supply or delivery/transportation of fuel | D1-Forced - Immediate | 851-CC GT units
9130 | Lack of fuel: Physical failures of fuel supply or delivery/transportation of fuel | External | Economic | U1 | Forced - Immediate | 2021 | Gas | GG | 851 | CC GT units | RFC | Off-Peak | 3021.9 | 126 | 1 | 1 | 9130-Lack of fuel: Physical failures of fuel supply or delivery/transportation of fuel | U1-Forced - Immediate | 851-CC GT units
9130 | Lack of fuel: Physical failures of fuel supply or delivery/transportation of fuel | External | Economic | U1 | Forced - Immediate | 2021 | Gas | GG | 851 | CC GT units | TRE | Winter | 136.3832 | 167 | 1 | 1 | 9130-Lack of fuel: Physical failures of fuel supply or delivery/transportation of fuel | U1-Forced - Immediate | 851-CC GT units
9130 | Lack of fuel: Physical failures of fuel supply or delivery/transportation of fuel | External | Economic | U1 | Forced - Immediate | 2021 | Gas | GG | 851 | CC GT units | SERC | Winter | 5747.7333 | 208 | 1 | 1 | 9130-Lack of fuel: Physical failures of fuel supply or delivery/transportation of fuel | U1-Forced - Immediate | 851-CC GT units
9130 | Lack of fuel: Physical failures of fuel supply or delivery/transportation of fuel | External | Economic | U1 | Forced - Immediate | 2021 | Gas | GG | 851 | CC GT units | TRE | Winter | 13303.5 | 181 | 1 | 1 | 9130-Lack of fuel: Physical failures of fuel supply or delivery/transportation of fuel | U1-Forced - Immediate | 851-CC GT units
9130 | Lack of fuel: Physical failures of fuel supply or delivery/transportation of fuel | External | Economic | D1 | Forced - Immediate | 2021 | Gas | GG | 851 | CC GT units | TRE | Summer | 5 | 1 | 3 | 3 | 9130-Lack of fuel: Physical failures of fuel supply or delivery/transportation of fuel | D1-Forced - Immediate | 851-CC GT units
9130 | Lack of fuel: Physical failures of fuel supply or delivery/transportation of fuel | External | Economic | D1 | Forced - Immediate | 2021 | Gas | GG | 851 | CC GT units | TRE | Summer | 8.05 | 7 | 1 | 1 | 9130-Lack of fuel: Physical failures of fuel supply or delivery/transportation of fuel | D1-Forced - Immediate | 851-CC GT units
9130 | Lack of fuel: Physical failures of fuel supply or delivery/transportation of fuel | External | Economic | D1 | Forced - Immediate | 2021 | Gas | GG | 851 | CC GT units | TRE | Summer | 194.8333 | 2 | 3 | 3 | 9130-Lack of fuel: Physical failures of fuel supply or delivery/transportation of fuel | D1-Forced - Immediate | 851-CC GT units
9130 | Lack of fuel: Physical failures of fuel supply or delivery/transportation of fuel | External | Economic | D1 | Forced - Immediate | 2021 | Gas | GG | 851 | CC GT units | TRE | Summer | 896 | 14 | 2 | 2 | 9130-Lack of fuel: Physical failures of fuel supply or delivery/transportation of fuel | D1-Forced - Immediate | 851-CC GT units
9130 | Lack of fuel: Physical failures of fuel supply or delivery/transportation of fuel | External | Economic | D1 | Forced - Immediate | 2021 | Gas | GG | 851 | CC GT units | RFC | Winter | 210.2333 | 53 | 1 | 1 | 9130-Lack of fuel: Physical failures of fuel supply or delivery/transportation of fuel | D1-Forced - Immediate | 851-CC GT units
9130 | Lack of fuel: Physical failures of fuel supply or delivery/transportation of fuel | External | Economic | D1 | Forced - Immediate | 2021 | Gas | GG | 851 | CC GT units | MRO | Winter | 1085.2167 | 19 | 1 | 1 | 9130-Lack of fuel: Physical failures of fuel supply or delivery/transportation of fuel | D1-Forced - Immediate | 851-CC GT units
9130 | Lack of fuel: Physical failures of fuel supply or delivery/transportation of fuel | External | Economic | D1 | Forced - Immediate | 2021 | Gas | GG | 851 | CC GT units | MRO | Winter | 1644 | 72 | 2 | 2 | 9130-Lack of fuel: Physical failures of fuel supply or delivery/transportation of fuel | D1-Forced - Immediate | 851-CC GT units
9130 | Lack of fuel: Physical failures of fuel supply or delivery/transportation of fuel | External | Economic | U1 | Forced - Immediate | 2021 | Gas | GG | 851 | CC GT units | MRO | Summer | 2390.2666 | 197 | 1 | 1 | 9130-Lack of fuel: Physical failures of fuel supply or delivery/transportation of fuel | U1-Forced - Immediate | 851-CC GT units
9130 | Lack of fuel: Physical failures of fuel supply or delivery/transportation of fuel | External | Economic | U1 | Forced - Immediate | 2021 | Gas | GG | 851 | CC GT units | NPCC | Winter | 1675.1666 | 230 | 1 | 1 | 9130-Lack of fuel: Physical failures of fuel supply or delivery/transportation of fuel | U1-Forced - Immediate | 851-CC GT units
9130 | Lack of fuel: Physical failures of fuel supply or delivery/transportation of fuel | External | Economic | U1 | Forced - Immediate | 2021 | Gas | GG | 851 | CC GT units | NPCC | Winter | 8708.7 | 182 | 1 | 1 | 9130-Lack of fuel: Physical failures of fuel supply or delivery/transportation of fuel | U1-Forced - Immediate | 851-CC GT units
9130 | Lack of fuel: Physical failures of fuel supply or delivery/transportation of fuel | External | Economic | D1 | Forced - Immediate | 2021 | Gas | GG | 852 | CC steam units | TRE | Summer | 12 | 45 | 1 | 1 | 9130-Lack of fuel: Physical failures of fuel supply or delivery/transportation of fuel | D1-Forced - Immediate | 852-CC steam units
9130 | Lack of fuel: Physical failures of fuel supply or delivery/transportation of fuel | External | Economic | D1 | Forced - Immediate | 2021 | Gas | GG | 852 | CC steam units | TRE | Summer | 1162.7 | 77 | 1 | 1 | 9130-Lack of fuel: Physical failures of fuel supply or delivery/transportation of fuel | D1-Forced - Immediate | 852-CC steam units
9130 | Lack of fuel: Physical failures of fuel supply or delivery/transportation of fuel | External | Economic | D1 | Forced - Immediate | 2021 | Gas | GG | 852 | CC steam units | TRE | Summer | 6174 | 49 | 1 | 1 | 9130-Lack of fuel: Physical failures of fuel supply or delivery/transportation of fuel | D1-Forced - Immediate | 852-CC steam units
9130 | Lack of fuel: Physical failures of fuel supply or delivery/transportation of fuel | External | Economic | D1 | Forced - Immediate | 2021 | Gas | GG | 852 | CC steam units | TRE | Winter | 367.9999 | 240 | 1 | 1 | 9130-Lack of fuel: Physical failures of fuel supply or delivery/transportation of fuel | D1-Forced - Immediate | 852-CC steam units
9130 | Lack of fuel: Physical failures of fuel supply or delivery/transportation of fuel | External | Economic | D1 | Forced - Immediate | 2021 | Gas | GG | 852 | CC steam units | TRE | Winter | 1504 | 94 | 1 | 1 | 9130-Lack of fuel: Physical failures of fuel supply or delivery/transportation of fuel | D1-Forced - Immediate | 852-CC steam units
9130 | Lack of fuel: Physical failures of fuel supply or delivery/transportation of fuel | External | Economic | D1 | Forced - Immediate | 2021 | Waste Heat | WH | 852 | CC steam units | MRO | Off-Peak | 123.8333 | 5 | 1 | 1 | 9130-Lack of fuel: Physical failures of fuel supply or delivery/transportation of fuel | D1-Forced - Immediate | 852-CC steam units
9130 | Lack of fuel: Physical failures of fuel supply or delivery/transportation of fuel | External | Economic | D1 | Forced - Immediate | 2021 | Waste Heat | WH | 852 | CC steam units | SERC | Winter | 541.6666 | 65 | 1 | 1 | 9130-Lack of fuel: Physical failures of fuel supply or delivery/transportation of fuel | D1-Forced - Immediate | 852-CC steam units
9130 | Lack of fuel: Physical failures of fuel supply or delivery/transportation of fuel | External | Economic | D1 | Forced - Immediate | 2021 | Waste Heat | WH | 852 | CC steam units | MRO | Winter | 4720 | 64 | 1 | 1 | 9130-Lack of fuel: Physical failures of fuel supply or delivery/transportation of fuel | D1-Forced - Immediate | 852-CC steam units
9130 | Lack of fuel: Physical failures of fuel supply or delivery/transportation of fuel | External | Economic | U1 | Forced - Immediate | 2021 | Waste Heat | WH | 852 | CC steam units | SERC | Winter | 3584 | 140 | 1 | 1 | 9130-Lack of fuel: Physical failures of fuel supply or delivery/transportation of fuel | U1-Forced - Immediate | 852-CC steam units
9130 | Lack of fuel: Physical failures of fuel supply or delivery/transportation of fuel | External | Economic | U1 | Forced - Immediate | 2021 | Waste Heat | WH | 852 | CC steam units | NPCC | Winter | 10372.6 | 217 | 1 | 1 | 9130-Lack of fuel: Physical failures of fuel supply or delivery/transportation of fuel | U1-Forced - Immediate | 852-CC steam units
9130 | Lack of fuel: Physical failures of fuel supply or delivery/transportation of fuel | External | Economic | U1 | Forced - Immediate | 2021 | Waste Heat | WH | 852 | CC steam units | NPCC | Winter | 10416 | 217 | 1 | 1 | 9130-Lack of fuel: Physical failures of fuel supply or delivery/transportation of fuel | U1-Forced - Immediate | 852-CC steam units
9130 | Lack of fuel: Physical failures of fuel supply or delivery/transportation of fuel | External | Economic | D1 | Forced - Immediate | 2021 | Gas | GG | 852 | CC steam units | WECC | Off-Peak | 84 | 48 | 1 | 1 | 9130-Lack of fuel: Physical failures of fuel supply or delivery/transportation of fuel | D1-Forced - Immediate | 852-CC steam units
9130 | Lack of fuel: Physical failures of fuel supply or delivery/transportation of fuel | External | Economic | D1 | Forced - Immediate | 2021 | Gas | GG | 852 | CC steam units | TRE | Summer | 4.3333 | 52 | 1 | 1 | 9130-Lack of fuel: Physical failures of fuel supply or delivery/transportation of fuel | D1-Forced - Immediate | 852-CC steam units
9130 | Lack of fuel: Physical failures of fuel supply or delivery/transportation of fuel | External | Economic | D1 | Forced - Immediate | 2021 | Gas | GG | 852 | CC steam units | TRE | Summer | 779 | 41 | 1 | 1 | 9130-Lack of fuel: Physical failures of fuel supply or delivery/transportation of fuel | D1-Forced - Immediate | 852-CC steam units
9130 | Lack of fuel: Physical failures of fuel supply or delivery/transportation of fuel | External | Economic | D1 | Forced - Immediate | 2021 | Gas | GG | 852 | CC steam units | TRE | Winter | 178.6666 | 160 | 1 | 1 | 9130-Lack of fuel: Physical failures of fuel supply or delivery/transportation of fuel | D1-Forced - Immediate | 852-CC steam units
9130 | Lack of fuel: Physical failures of fuel supply or delivery/transportation of fuel | External | Economic | D1 | Forced - Immediate | 2021 | Waste Heat | WH | 852 | CC steam units | MRO | Winter | 1134 | 126 | 1 | 1 | 9130-Lack of fuel: Physical failures of fuel supply or delivery/transportation of fuel | D1-Forced - Immediate | 852-CC steam units
9130 | Lack of fuel: Physical failures of fuel supply or delivery/transportation of fuel | External | Economic | D1 | Forced - Immediate | 2021 | Waste Heat | WH | 852 | CC steam units | TRE | Winter | 5282 | 152 | 1 | 1 | 9130-Lack of fuel: Physical failures of fuel supply or delivery/transportation of fuel | D1-Forced - Immediate | 852-CC steam units
9130 | Lack of fuel: Physical failures of fuel supply or delivery/transportation of fuel | External | Economic | U1 | Forced - Immediate | 2021 | Waste Heat | WH | 852 | CC steam units | TRE | Off-Peak | 113.4333 | 83 | 1 | 1 | 9130-Lack of fuel: Physical failures of fuel supply or delivery/transportation of fuel | U1-Forced - Immediate | 852-CC steam units
9130 | Lack of fuel: Physical failures of fuel supply or delivery/transportation of fuel | External | Economic | U1 | Forced - Immediate | 2021 | Waste Heat | WH | 852 | CC steam units | RFC | Off-Peak | 1896.8333 | 190 | 1 | 1 | 9130-Lack of fuel: Physical failures of fuel supply or delivery/transportation of fuel | U1-Forced - Immediate | 852-CC steam units
9130 | Lack of fuel: Physical failures of fuel supply or delivery/transportation of fuel | External | Economic | U1 | Forced - Immediate | 2021 | Waste Heat | WH | 852 | CC steam units | MRO | Winter | 136.9332 | 158 | 1 | 1 | 9130-Lack of fuel: Physical failures of fuel supply or delivery/transportation of fuel | U1-Forced - Immediate | 852-CC steam units
9130 | Lack of fuel: Physical failures of fuel supply or delivery/transportation of fuel | External | Economic | U1 | Forced - Immediate | 2021 | Waste Heat | WH | 852 | CC steam units | NPCC | Winter | 957.6666 | 130 | 1 | 1 | 9130-Lack of fuel: Physical failures of fuel supply or delivery/transportation of fuel | U1-Forced - Immediate | 852-CC steam units
9130 | Lack of fuel: Physical failures of fuel supply or delivery/transportation of fuel | External | Economic | U1 | Forced - Immediate | 2021 | Waste Heat | WH | 852 | CC steam units | WECC | Winter | 17167.3687 | 301.27 | 1 | 1 | 9130-Lack of fuel: Physical failures of fuel supply or delivery/transportation of fuel | U1-Forced - Immediate | 852-CC steam units
9130 | Lack of fuel: Physical failures of fuel supply or delivery/transportation of fuel | External | Economic | D1 | Forced - Immediate | 2021 | Gas | GG | 852 | CC steam units | TRE | Summer | 4.5 | 45 | 1 | 1 | 9130-Lack of fuel: Physical failures of fuel supply or delivery/transportation of fuel | D1-Forced - Immediate | 852-CC steam units
9130 | Lack of fuel: Physical failures of fuel supply or delivery/transportation of fuel | External | Economic | D1 | Forced - Immediate | 2021 | Gas | GG | 852 | CC steam units | TRE | Winter | 58 | 58 | 1 | 1 | 9130-Lack of fuel: Physical failures of fuel supply or delivery/transportation of fuel | D1-Forced - Immediate | 852-CC steam units
9130 | Lack of fuel: Physical failures of fuel supply or delivery/transportation of fuel | External | Economic | D1 | Forced - Immediate | 2021 | Gas | GG | 852 | CC steam units | TRE | Winter | 495.4167 | 25 | 1 | 1 | 9130-Lack of fuel: Physical failures of fuel supply or delivery/transportation of fuel | D1-Forced - Immediate | 852-CC steam units
9130 | Lack of fuel: Physical failures of fuel supply or delivery/transportation of fuel | External | Economic | D1 | Forced - Immediate | 2021 | Waste Heat | WH | 852 | CC steam units | MRO | Off-Peak | 324.8 | 32 | 1 | 1 | 9130-Lack of fuel: Physical failures of fuel supply or delivery/transportation of fuel | D1-Forced - Immediate | 852-CC steam units
9130 | Lack of fuel: Physical failures of fuel supply or delivery/transportation of fuel | External | Economic | D1 | Forced - Immediate | 2021 | Waste Heat | WH | 852 | CC steam units | SERC | Summer | 297.6 | 72 | 1 | 1 | 9130-Lack of fuel: Physical failures of fuel supply or delivery/transportation of fuel | D1-Forced - Immediate | 852-CC steam units
9130 | Lack of fuel: Physical failures of fuel supply or delivery/transportation of fuel | External | Economic | D1 | Forced - Immediate | 2021 | Waste Heat | WH | 852 | CC steam units | TRE | Winter | 603.5 | 142 | 1 | 1 | 9130-Lack of fuel: Physical failures of fuel supply or delivery/transportation of fuel | D1-Forced - Immediate | 852-CC steam units
9130 | Lack of fuel: Physical failures of fuel supply or delivery/transportation of fuel | External | Economic | D1 | Forced - Immediate | 2021 | Waste Heat | WH | 852 | CC steam units | TRE | Winter | 3657.5 | 110 | 1 | 1 | 9130-Lack of fuel: Physical failures of fuel supply or delivery/transportation of fuel | D1-Forced - Immediate | 852-CC steam units
9130 | Lack of fuel: Physical failures of fuel supply or delivery/transportation of fuel | External | Economic | U1 | Forced - Immediate | 2021 | Waste Heat | WH | 852 | CC steam units | RFC | Off-Peak | 142.5 | 190 | 1 | 1 | 9130-Lack of fuel: Physical failures of fuel supply or delivery/transportation of fuel | U1-Forced - Immediate | 852-CC steam units
9130 | Lack of fuel: Physical failures of fuel supply or delivery/transportation of fuel | External | Economic | U1 | Forced - Immediate | 2021 | Waste Heat | WH | 852 | CC steam units | NPCC | Winter | 650 | 130 | 1 | 1 | 9130-Lack of fuel: Physical failures of fuel supply or delivery/transportation of fuel | U1-Forced - Immediate | 852-CC steam units
9130 | Lack of fuel: Physical failures of fuel supply or delivery/transportation of fuel | External | Economic | D1 | Forced - Immediate | 2021 | Gas | GG | 852 | CC steam units | TRE | Summer | 1.7666 | 53 | 1 | 1 | 9130-Lack of fuel: Physical failures of fuel supply or delivery/transportation of fuel | D1-Forced - Immediate | 852-CC steam units
9130 | Lack of fuel: Physical failures of fuel supply or delivery/transportation of fuel | External | Economic | D1 | Forced - Immediate | 2021 | Gas | GG | 852 | CC steam units | TRE | Summer | 26.75 | 107 | 1 | 1 | 9130-Lack of fuel: Physical failures of fuel supply or delivery/transportation of fuel | D1-Forced - Immediate | 852-CC steam units
9130 | Lack of fuel: Physical failures of fuel supply or delivery/transportation of fuel | External | Economic | D1 | Forced - Immediate | 2021 | Gas | GG | 852 | CC steam units | TRE | Summer | 1152 | 48 | 1 | 1 | 9130-Lack of fuel: Physical failures of fuel supply or delivery/transportation of fuel | D1-Forced - Immediate | 852-CC steam units
9130 | Lack of fuel: Physical failures of fuel supply or delivery/transportation of fuel | External | Economic | D1 | Forced - Immediate | 2021 | Gas | GG | 852 | CC steam units | TRE | Summer | 7503 | 41 | 1 | 1 | 9130-Lack of fuel: Physical failures of fuel supply or delivery/transportation of fuel | D1-Forced - Immediate | 852-CC steam units
9130 | Lack of fuel: Physical failures of fuel supply or delivery/transportation of fuel | External | Economic | D1 | Forced - Immediate | 2021 | Gas | GG | 852 | CC steam units | TRE | Winter | 83 | 83 | 1 | 1 | 9130-Lack of fuel: Physical failures of fuel supply or delivery/transportation of fuel | D1-Forced - Immediate | 852-CC steam units
9130 | Lack of fuel: Physical failures of fuel supply or delivery/transportation of fuel | External | Economic | D1 | Forced - Immediate | 2021 | Gas | GG | 852 | CC steam units | TRE | Winter | 302.4999 | 165 | 1 | 1 | 9130-Lack of fuel: Physical failures of fuel supply or delivery/transportation of fuel | D1-Forced - Immediate | 852-CC steam units
9130 | Lack of fuel: Physical failures of fuel supply or delivery/transportation of fuel | External | Economic | D1 | Forced - Immediate | 2021 | Gas | GG | 852 | CC steam units | TRE | Winter | 1206.275 | 91.5 | 1 | 1 | 9130-Lack of fuel: Physical failures of fuel supply or delivery/transportation of fuel | D1-Forced - Immediate | 852-CC steam units
9130 | Lack of fuel: Physical failures of fuel supply or delivery/transportation of fuel | External | Economic | U1 | Forced - Immediate | 2021 | Waste Heat | WH | 852 | CC steam units | TRE | Off-Peak | 1033.3333 | 100 | 1 | 1 | 9130-Lack of fuel: Physical failures of fuel supply or delivery/transportation of fuel | U1-Forced - Immediate | 852-CC steam units
9130 | Lack of fuel: Physical failures of fuel supply or delivery/transportation of fuel | External | Economic | U1 | Forced - Immediate | 2021 | Waste Heat | WH | 852 | CC steam units | TRE | Off-Peak | 1121.1332 | 268 | 1 | 1 | 9130-Lack of fuel: Physical failures of fuel supply or delivery/transportation of fuel | U1-Forced - Immediate | 852-CC steam units
9130 | Lack of fuel: Physical failures of fuel supply or delivery/transportation of fuel | External | Economic | D1 | Forced - Immediate | 2021 | Gas | GG | 852 | CC steam units | TRE | Summer | 519.3333 | 41 | 1 | 1 | 9130-Lack of fuel: Physical failures of fuel supply or delivery/transportation of fuel | D1-Forced - Immediate | 852-CC steam units
9130 | Lack of fuel: Physical failures of fuel supply or delivery/transportation of fuel | External | Economic | D1 | Forced - Immediate | 2021 | Gas | GG | 852 | CC steam units | TRE | Winter | 46 | 46 | 1 | 1 | 9130-Lack of fuel: Physical failures of fuel supply or delivery/transportation of fuel | D1-Forced - Immediate | 852-CC steam units
9130 | Lack of fuel: Physical failures of fuel supply or delivery/transportation of fuel | External | Economic | D1 | Forced - Immediate | 2021 | Gas | GG | 852 | CC steam units | TRE | Winter | 225 | 75 | 1 | 1 | 9130-Lack of fuel: Physical failures of fuel supply or delivery/transportation of fuel | D1-Forced - Immediate | 852-CC steam units
9130 | Lack of fuel: Physical failures of fuel supply or delivery/transportation of fuel | External | Economic | D1 | Forced - Immediate | 2021 | Waste Heat | WH | 852 | CC steam units | TRE | Winter | 1136 | 142 | 1 | 1 | 9130-Lack of fuel: Physical failures of fuel supply or delivery/transportation of fuel | D1-Forced - Immediate | 852-CC steam units
9130 | Lack of fuel: Physical failures of fuel supply or delivery/transportation of fuel | External | Economic | D1 | Forced - Immediate | 2021 | Waste Heat | WH | 852 | CC steam units | TRE | Winter | 8041 | 172 | 1 | 1 | 9130-Lack of fuel: Physical failures of fuel supply or delivery/transportation of fuel | D1-Forced - Immediate | 852-CC steam units
9130 | Lack of fuel: Physical failures of fuel supply or delivery/transportation of fuel | External | Economic | U1 | Forced - Immediate | 2021 | Waste Heat | WH | 852 | CC steam units | NPCC | Off-Peak | 205.8333 | 130 | 1 | 1 | 9130-Lack of fuel: Physical failures of fuel supply or delivery/transportation of fuel | U1-Forced - Immediate | 852-CC steam units
9130 | Lack of fuel: Physical failures of fuel supply or delivery/transportation of fuel | External | Economic | U1 | Forced - Immediate | 2021 | Waste Heat | WH | 852 | CC steam units | TRE | Winter | 8715.8999 | 306 | 1 | 1 | 9130-Lack of fuel: Physical failures of fuel supply or delivery/transportation of fuel | U1-Forced - Immediate | 852-CC steam units
9130 | Lack of fuel: Physical failures of fuel supply or delivery/transportation of fuel | External | Economic | D1 | Forced - Immediate | 2021 | Gas | GG | 852 | CC steam units | TRE | Summer | 1.6 | 48 | 1 | 1 | 9130-Lack of fuel: Physical failures of fuel supply or delivery/transportation of fuel | D1-Forced - Immediate | 852-CC steam units
9130 | Lack of fuel: Physical failures of fuel supply or delivery/transportation of fuel | External | Economic | D1 | Forced - Immediate | 2021 | Gas | GG | 852 | CC steam units | TRE | Summer | 205 | 41 | 1 | 1 | 9130-Lack of fuel: Physical failures of fuel supply or delivery/transportation of fuel | D1-Forced - Immediate | 852-CC steam units
9130 | Lack of fuel: Physical failures of fuel supply or delivery/transportation of fuel | External | Economic | D1 | Forced - Immediate | 2021 | Gas | GG | 852 | CC steam units | TRE | Summer | 1125 | 45 | 1 | 1 | 9130-Lack of fuel: Physical failures of fuel supply or delivery/transportation of fuel | D1-Forced - Immediate | 852-CC steam units
9130 | Lack of fuel: Physical failures of fuel supply or delivery/transportation of fuel | External | Economic | D1 | Forced - Immediate | 2021 | Gas | GG | 852 | CC steam units | TRE | Summer | 2115 | 45 | 1 | 1 | 9130-Lack of fuel: Physical failures of fuel supply or delivery/transportation of fuel | D1-Forced - Immediate | 852-CC steam units
9130 | Lack of fuel: Physical failures of fuel supply or delivery/transportation of fuel | External | Economic | D1 | Forced - Immediate | 2021 | Gas | GG | 852 | CC steam units | TRE | Winter | 15.5 | 62 | 1 | 1 | 9130-Lack of fuel: Physical failures of fuel supply or delivery/transportation of fuel | D1-Forced - Immediate | 852-CC steam units
9130 | Lack of fuel: Physical failures of fuel supply or delivery/transportation of fuel | External | Economic | D1 | Forced - Immediate | 2021 | Gas | GG | 852 | CC steam units | MRO | Winter | 7526.3366 | 79.7 | 1 | 1 | 9130-Lack of fuel: Physical failures of fuel supply or delivery/transportation of fuel | D1-Forced - Immediate | 852-CC steam units
9130 | Lack of fuel: Physical failures of fuel supply or delivery/transportation of fuel | External | Economic | D1 | Forced - Immediate | 2021 | Waste Heat | WH | 852 | CC steam units | SERC | Winter | 628.3333 | 65 | 1 | 1 | 9130-Lack of fuel: Physical failures of fuel supply or delivery/transportation of fuel | D1-Forced - Immediate | 852-CC steam units
9130 | Lack of fuel: Physical failures of fuel supply or delivery/transportation of fuel | External | Economic | U1 | Forced - Immediate | 2021 | Gas | GG | 852 | CC steam units | NPCC | Summer | 258.1332 | 128 | 1 | 1 | 9130-Lack of fuel: Physical failures of fuel supply or delivery/transportation of fuel | U1-Forced - Immediate | 852-CC steam units
9130 | Lack of fuel: Physical failures of fuel supply or delivery/transportation of fuel | External | Economic | U1 | Forced - Immediate | 2021 | Waste Heat | WH | 852 | CC steam units | RFC | Off-Peak | 2276.8333 | 190 | 1 | 1 | 9130-Lack of fuel: Physical failures of fuel supply or delivery/transportation of fuel | U1-Forced - Immediate | 852-CC steam units
9130 | Lack of fuel: Physical failures of fuel supply or delivery/transportation of fuel | External | Economic | U1 | Forced - Immediate | 2021 | Waste Heat | WH | 852 | CC steam units | RFC | Off-Peak | 3226.8333 | 190 | 1 | 1 | 9130-Lack of fuel: Physical failures of fuel supply or delivery/transportation of fuel | U1-Forced - Immediate | 852-CC steam units
9130 | Lack of fuel: Physical failures of fuel supply or delivery/transportation of fuel | External | Economic | D1 | Forced - Immediate | 2021 | Gas | GG | 852 | CC steam units | TRE | Summer | 492 | 41 | 1 | 6 | 9130-Lack of fuel: Physical failures of fuel supply or delivery/transportation of fuel | D1-Forced - Immediate | 852-CC steam units
9130 | Lack of fuel: Physical failures of fuel supply or delivery/transportation of fuel | External | Economic | D1 | Forced - Immediate | 2021 | Gas | GG | 852 | CC steam units | TRE | Summer | 800 | 50 | 1 | 1 | 9130-Lack of fuel: Physical failures of fuel supply or delivery/transportation of fuel | D1-Forced - Immediate | 852-CC steam units
9130 | Lack of fuel: Physical failures of fuel supply or delivery/transportation of fuel | External | Economic | D1 | Forced - Immediate | 2021 | Gas | GG | 852 | CC steam units | TRE | Summer | 7522.9 | 77 | 1 | 1 | 9130-Lack of fuel: Physical failures of fuel supply or delivery/transportation of fuel | D1-Forced - Immediate | 852-CC steam units
9130 | Lack of fuel: Physical failures of fuel supply or delivery/transportation of fuel | External | Economic | D1 | Forced - Immediate | 2021 | Gas | GG | 852 | CC steam units | RFC | Winter | 108.1167 | 13 | 1 | 1 | 9130-Lack of fuel: Physical failures of fuel supply or delivery/transportation of fuel | D1-Forced - Immediate | 852-CC steam units
9130 | Lack of fuel: Physical failures of fuel supply or delivery/transportation of fuel | External | Economic | D1 | Forced - Immediate | 2021 | Gas | GG | 852 | CC steam units | TRE | Winter | 525 | 175 | 1 | 1 | 9130-Lack of fuel: Physical failures of fuel supply or delivery/transportation of fuel | D1-Forced - Immediate | 852-CC steam units
9130 | Lack of fuel: Physical failures of fuel supply or delivery/transportation of fuel | External | Economic | D1 | Forced - Immediate | 2021 | Waste Heat | WH | 852 | CC steam units | TRE | Off-Peak | 90.1 | 17 | 1 | 1 | 9130-Lack of fuel: Physical failures of fuel supply or delivery/transportation of fuel | D1-Forced - Immediate | 852-CC steam units
9130 | Lack of fuel: Physical failures of fuel supply or delivery/transportation of fuel | External | Economic | D1 | Forced - Immediate | 2021 | Waste Heat | WH | 852 | CC steam units | SERC | Off-Peak | 1601.7666 | 58 | 1 | 1 | 9130-Lack of fuel: Physical failures of fuel supply or delivery/transportation of fuel | D1-Forced - Immediate | 852-CC steam units
9130 | Lack of fuel: Physical failures of fuel supply or delivery/transportation of fuel | External | Economic | D1 | Forced - Immediate | 2021 | Waste Heat | WH | 852 | CC steam units | SERC | Off-Peak | 1629.3833 | 59 | 1 | 1 | 9130-Lack of fuel: Physical failures of fuel supply or delivery/transportation of fuel | D1-Forced - Immediate | 852-CC steam units
9130 | Lack of fuel: Physical failures of fuel supply or delivery/transportation of fuel | External | Economic | D1 | Forced - Immediate | 2021 | Waste Heat | WH | 852 | CC steam units | SERC | Summer | 309.1666 | 70 | 2 | 2 | 9130-Lack of fuel: Physical failures of fuel supply or delivery/transportation of fuel | D1-Forced - Immediate | 852-CC steam units
9130 | Lack of fuel: Physical failures of fuel supply or delivery/transportation of fuel | External | Economic | D1 | Forced - Immediate | 2021 | Waste Heat | WH | 852 | CC steam units | TRE | Winter | 2599.22 | 101.4 | 1 | 1 | 9130-Lack of fuel: Physical failures of fuel supply or delivery/transportation of fuel | D1-Forced - Immediate | 852-CC steam units
9130 | Lack of fuel: Physical failures of fuel supply or delivery/transportation of fuel | External | Economic | U1 | Forced - Immediate | 2021 | Waste Heat | WH | 852 | CC steam units | MRO | Winter | 1370.404 | 28.56 | 1 | 1 | 9130-Lack of fuel: Physical failures of fuel supply or delivery/transportation of fuel | U1-Forced - Immediate | 852-CC steam units
9130 | Lack of fuel: Physical failures of fuel supply or delivery/transportation of fuel | External | Economic | U1 | Forced - Immediate | 2021 | Waste Heat | WH | 852 | CC steam units | MRO | Winter | 6358.6666 | 152 | 1 | 1 | 9130-Lack of fuel: Physical failures of fuel supply or delivery/transportation of fuel | U1-Forced - Immediate | 852-CC steam units
9130 | Lack of fuel: Physical failures of fuel supply or delivery/transportation of fuel | External | Economic | D1 | Forced - Immediate | 2021 | Gas | GG | 852 | CC steam units | TRE | Summer | 3069.6 | 48 | 1 | 1 | 9130-Lack of fuel: Physical failures of fuel supply or delivery/transportation of fuel | D1-Forced - Immediate | 852-CC steam units
9130 | Lack of fuel: Physical failures of fuel supply or delivery/transportation of fuel | External | Economic | D1 | Forced - Immediate | 2021 | Gas | GG | 852 | CC steam units | TRE | Winter | 138.25 | 79 | 1 | 1 | 9130-Lack of fuel: Physical failures of fuel supply or delivery/transportation of fuel | D1-Forced - Immediate | 852-CC steam units
9130 | Lack of fuel: Physical failures of fuel supply or delivery/transportation of fuel | External | Economic | D1 | Forced - Immediate | 2021 | Waste Heat | WH | 852 | CC steam units | RFC | Off-Peak | 3120 | 130 | 1 | 1 | 9130-Lack of fuel: Physical failures of fuel supply or delivery/transportation of fuel | D1-Forced - Immediate | 852-CC steam units
9130 | Lack of fuel: Physical failures of fuel supply or delivery/transportation of fuel | External | Economic | D1 | Forced - Immediate | 2021 | Waste Heat | WH | 852 | CC steam units | WECC | Summer | 389.25 | 86.5 | 1 | 1 | 9130-Lack of fuel: Physical failures of fuel supply or delivery/transportation of fuel | D1-Forced - Immediate | 852-CC steam units
9130 | Lack of fuel: Physical failures of fuel supply or delivery/transportation of fuel | External | Economic | D1 | Forced - Immediate | 2021 | Waste Heat | WH | 852 | CC steam units | SERC | Winter | 753.9999 | 78 | 1 | 1 | 9130-Lack of fuel: Physical failures of fuel supply or delivery/transportation of fuel | D1-Forced - Immediate | 852-CC steam units
9130 | Lack of fuel: Physical failures of fuel supply or delivery/transportation of fuel | External | Economic | D1 | Forced - Immediate | 2021 | Waste Heat | WH | 852 | CC steam units | MRO | Winter | 1558.3333 | 85 | 4 | 4 | 9130-Lack of fuel: Physical failures of fuel supply or delivery/transportation of fuel | D1-Forced - Immediate | 852-CC steam units
9130 | Lack of fuel: Physical failures of fuel supply or delivery/transportation of fuel | External | Economic | D1 | Forced - Immediate | 2021 | Waste Heat | WH | 852 | CC steam units | MRO | Winter | 3633.75 | 95 | 4 | 4 | 9130-Lack of fuel: Physical failures of fuel supply or delivery/transportation of fuel | D1-Forced - Immediate | 852-CC steam units
9130 | Lack of fuel: Physical failures of fuel supply or delivery/transportation of fuel | External | Economic | U1 | Forced - Immediate | 2021 | Gas | GG | 852 | CC steam units | SERC | Winter | 18450.4665 | 244 | 1 | 1 | 9130-Lack of fuel: Physical failures of fuel supply or delivery/transportation of fuel | U1-Forced - Immediate | 852-CC steam units
9130 | Lack of fuel: Physical failures of fuel supply or delivery/transportation of fuel | External | Economic | U1 | Forced - Immediate | 2021 | Waste Heat | WH | 852 | CC steam units | MRO | Winter | 136.136 | 28.56 | 1 | 1 | 9130-Lack of fuel: Physical failures of fuel supply or delivery/transportation of fuel | U1-Forced - Immediate | 852-CC steam units
9130 | Lack of fuel: Physical failures of fuel supply or delivery/transportation of fuel | External | Economic | U1 | Forced - Immediate | 2021 | Waste Heat | WH | 852 | CC steam units | MRO | Winter | 400.2666 | 158 | 1 | 1 | 9130-Lack of fuel: Physical failures of fuel supply or delivery/transportation of fuel | U1-Forced - Immediate | 852-CC steam units
9130 | Lack of fuel: Physical failures of fuel supply or delivery/transportation of fuel | External | Economic | U1 | Forced - Immediate | 2021 | Waste Heat | WH | 852 | CC steam units | MRO | Winter | 13641.85 | 251 | 1 | 1 | 9130-Lack of fuel: Physical failures of fuel supply or delivery/transportation of fuel | U1-Forced - Immediate | 852-CC steam units
9130 | Lack of fuel: Physical failures of fuel supply or delivery/transportation of fuel | External | Economic | D1 | Forced - Immediate | 2021 | Gas | GG | 852 | CC steam units | TRE | Summer | 237.5 | 50 | 1 | 1 | 9130-Lack of fuel: Physical failures of fuel supply or delivery/transportation of fuel | D1-Forced - Immediate | 852-CC steam units
9130 | Lack of fuel: Physical failures of fuel supply or delivery/transportation of fuel | External | Economic | D1 | Forced - Immediate | 2021 | Gas | GG | 852 | CC steam units | TRE | Winter | 349.0666 | 34 | 1 | 1 | 9130-Lack of fuel: Physical failures of fuel supply or delivery/transportation of fuel | D1-Forced - Immediate | 852-CC steam units
9130 | Lack of fuel: Physical failures of fuel supply or delivery/transportation of fuel | External | Economic | D1 | Forced - Immediate | 2021 | Gas | GG | 852 | CC steam units | TRE | Winter | 4518.575 | 91.5 | 1 | 1 | 9130-Lack of fuel: Physical failures of fuel supply or delivery/transportation of fuel | D1-Forced - Immediate | 852-CC steam units
9130 | Lack of fuel: Physical failures of fuel supply or delivery/transportation of fuel | External | Economic | D1 | Forced - Immediate | 2021 | Waste Heat | WH | 852 | CC steam units | RFC | Off-Peak | 424.2 | 60.6 | 1 | 1 | 9130-Lack of fuel: Physical failures of fuel supply or delivery/transportation of fuel | D1-Forced - Immediate | 852-CC steam units
9130 | Lack of fuel: Physical failures of fuel supply or delivery/transportation of fuel | External | Economic | D1 | Forced - Immediate | 2021 | Waste Heat | WH | 852 | CC steam units | NPCC | Winter | 24 | 60 | 1 | 1 | 9130-Lack of fuel: Physical failures of fuel supply or delivery/transportation of fuel | D1-Forced - Immediate | 852-CC steam units
9130 | Lack of fuel: Physical failures of fuel supply or delivery/transportation of fuel | External | Economic | D1 | Forced - Immediate | 2021 | Waste Heat | WH | 852 | CC steam units | TRE | Winter | 1419.9999 | 150 | 1 | 1 | 9130-Lack of fuel: Physical failures of fuel supply or delivery/transportation of fuel | D1-Forced - Immediate | 852-CC steam units
9130 | Lack of fuel: Physical failures of fuel supply or delivery/transportation of fuel | External | Economic | D1 | Forced - Immediate | 2021 | Waste Heat | WH | 852 | CC steam units | TRE | Winter | 4017 | 103 | 1 | 1 | 9130-Lack of fuel: Physical failures of fuel supply or delivery/transportation of fuel | D1-Forced - Immediate | 852-CC steam units
9130 | Lack of fuel: Physical failures of fuel supply or delivery/transportation of fuel | External | Economic | D1 | Forced - Immediate | 2021 | Waste Heat | WH | 852 | CC steam units | TRE | Winter | 4412.4999 | 150 | 1 | 1 | 9130-Lack of fuel: Physical failures of fuel supply or delivery/transportation of fuel | D1-Forced - Immediate | 852-CC steam units
9130 | Lack of fuel: Physical failures of fuel supply or delivery/transportation of fuel | External | Economic | U1 | Forced - Immediate | 2021 | Waste Heat | WH | 852 | CC steam units | MRO | Winter | 14820 | 152 | 1 | 1 | 9130-Lack of fuel: Physical failures of fuel supply or delivery/transportation of fuel | U1-Forced - Immediate | 852-CC steam units
9130 | Lack of fuel: Physical failures of fuel supply or delivery/transportation of fuel | External | Economic | D1 | Forced - Immediate | 2021 | Gas | GG | 852 | CC steam units | TRE | Summer | 8410 | 58 | 1 | 1 | 9130-Lack of fuel: Physical failures of fuel supply or delivery/transportation of fuel | D1-Forced - Immediate | 852-CC steam units
9130 | Lack of fuel: Physical failures of fuel supply or delivery/transportation of fuel | External | Economic | D1 | Forced - Immediate | 2021 | Gas | GG | 852 | CC steam units | RFC | Winter | 544.5 | 66 | 1 | 1 | 9130-Lack of fuel: Physical failures of fuel supply or delivery/transportation of fuel | D1-Forced - Immediate | 852-CC steam units
9130 | Lack of fuel: Physical failures of fuel supply or delivery/transportation of fuel | External | Economic | D1 | Forced - Immediate | 2021 | Waste Heat | WH | 852 | CC steam units | TRE | Winter | 797.3333 | 46 | 1 | 1 | 9130-Lack of fuel: Physical failures of fuel supply or delivery/transportation of fuel | D1-Forced - Immediate | 852-CC steam units
9130 | Lack of fuel: Physical failures of fuel supply or delivery/transportation of fuel | External | Economic | U1 | Forced - Immediate | 2021 | Waste Heat | WH | 852 | CC steam units | TRE | Off-Peak | 297.9332 | 218 | 1 | 1 | 9130-Lack of fuel: Physical failures of fuel supply or delivery/transportation of fuel | U1-Forced - Immediate | 852-CC steam units
9130 | Lack of fuel: Physical failures of fuel supply or delivery/transportation of fuel | External | Economic | U1 | Forced - Immediate | 2021 | Waste Heat | WH | 852 | CC steam units | TRE | Summer | 560 | 320 | 1 | 1 | 9130-Lack of fuel: Physical failures of fuel supply or delivery/transportation of fuel | U1-Forced - Immediate | 852-CC steam units
9130 | Lack of fuel: Physical failures of fuel supply or delivery/transportation of fuel | External | Economic | U1 | Forced - Immediate | 2021 | Waste Heat | WH | 852 | CC steam units | TRE | Winter | 19239.9999 | 300 | 1 | 1 | 9130-Lack of fuel: Physical failures of fuel supply or delivery/transportation of fuel | U1-Forced - Immediate | 852-CC steam units
9130 | Lack of fuel: Physical failures of fuel supply or delivery/transportation of fuel | External | Economic | D1 | Forced - Immediate | 2021 | Gas | GG | 852 | CC steam units | WECC | Summer | 8.3333 | 20 | 1 | 1 | 9130-Lack of fuel: Physical failures of fuel supply or delivery/transportation of fuel | D1-Forced - Immediate | 852-CC steam units
9130 | Lack of fuel: Physical failures of fuel supply or delivery/transportation of fuel | External | Economic | D1 | Forced - Immediate | 2021 | Gas | GG | 852 | CC steam units | TRE | Summer | 52.5 | 45 | 1 | 1 | 9130-Lack of fuel: Physical failures of fuel supply or delivery/transportation of fuel | D1-Forced - Immediate | 852-CC steam units
9130 | Lack of fuel: Physical failures of fuel supply or delivery/transportation of fuel | External | Economic | D1 | Forced - Immediate | 2021 | Gas | GG | 852 | CC steam units | TRE | Summer | 71.3 | 62 | 1 | 1 | 9130-Lack of fuel: Physical failures of fuel supply or delivery/transportation of fuel | D1-Forced - Immediate | 852-CC steam units
9130 | Lack of fuel: Physical failures of fuel supply or delivery/transportation of fuel | External | Economic | D1 | Forced - Immediate | 2021 | Gas | GG | 852 | CC steam units | TRE | Summer | 4500 | 50 | 1 | 1 | 9130-Lack of fuel: Physical failures of fuel supply or delivery/transportation of fuel | D1-Forced - Immediate | 852-CC steam units
9130 | Lack of fuel: Physical failures of fuel supply or delivery/transportation of fuel | External | Economic | D1 | Forced - Immediate | 2021 | Gas | GG | 852 | CC steam units | TRE | Summer | 7589.2333 | 46 | 1 | 1 | 9130-Lack of fuel: Physical failures of fuel supply or delivery/transportation of fuel | D1-Forced - Immediate | 852-CC steam units
9130 | Lack of fuel: Physical failures of fuel supply or delivery/transportation of fuel | External | Economic | D1 | Forced - Immediate | 2021 | Gas | GG | 852 | CC steam units | TRE | Winter | 337.5 | 150 | 1 | 1 | 9130-Lack of fuel: Physical failures of fuel supply or delivery/transportation of fuel | D1-Forced - Immediate | 852-CC steam units
9130 | Lack of fuel: Physical failures of fuel supply or delivery/transportation of fuel | External | Economic | D1 | Forced - Immediate | 2021 | Gas | GG | 852 | CC steam units | TRE | Winter | 877.25 | 121 | 1 | 1 | 9130-Lack of fuel: Physical failures of fuel supply or delivery/transportation of fuel | D1-Forced - Immediate | 852-CC steam units
9130 | Lack of fuel: Physical failures of fuel supply or delivery/transportation of fuel | External | Economic | D1 | Forced - Immediate | 2021 | Gas | GG | 852 | CC steam units | TRE | Winter | 1193.5 | 155 | 1 | 1 | 9130-Lack of fuel: Physical failures of fuel supply or delivery/transportation of fuel | D1-Forced - Immediate | 852-CC steam units
9130 | Lack of fuel: Physical failures of fuel supply or delivery/transportation of fuel | External | Economic | D1 | Forced - Immediate | 2021 | Waste Heat | WH | 852 | CC steam units | TRE | Winter | 5386.5 | 162 | 1 | 1 | 9130-Lack of fuel: Physical failures of fuel supply or delivery/transportation of fuel | D1-Forced - Immediate | 852-CC steam units
9130 | Lack of fuel: Physical failures of fuel supply or delivery/transportation of fuel | External | Economic | U1 | Forced - Immediate | 2021 | Waste Heat | WH | 852 | CC steam units | WECC | Winter | 1270.355 | 301.27 | 1 | 1 | 9130-Lack of fuel: Physical failures of fuel supply or delivery/transportation of fuel | U1-Forced - Immediate | 852-CC steam units
9130 | Lack of fuel: Physical failures of fuel supply or delivery/transportation of fuel | External | Economic | U3 | Forced - Postponed | 2021 | Gas | GG | 852 | CC steam units | SERC | Summer | 9581.283 | 467 | 1 | 1 | 9130-Lack of fuel: Physical failures of fuel supply or delivery/transportation of fuel | U3-Forced - Postponed | 852-CC steam units
9130 | Lack of fuel: Physical failures of fuel supply or delivery/transportation of fuel | External | Economic | D1 | Forced - Immediate | 2021 | Gas | GG | 852 | CC steam units | TRE | Summer | 287 | 41 | 1 | 1 | 9130-Lack of fuel: Physical failures of fuel supply or delivery/transportation of fuel | D1-Forced - Immediate | 852-CC steam units
9130 | Lack of fuel: Physical failures of fuel supply or delivery/transportation of fuel | External | Economic | D1 | Forced - Immediate | 2021 | Waste Heat | WH | 852 | CC steam units | TRE | Winter | 2849.5 | 82 | 1 | 1 | 9130-Lack of fuel: Physical failures of fuel supply or delivery/transportation of fuel | D1-Forced - Immediate | 852-CC steam units
9130 | Lack of fuel: Physical failures of fuel supply or delivery/transportation of fuel | External | Economic | D1 | Forced - Immediate | 2021 | Waste Heat | WH | 852 | CC steam units | TRE | Winter | 3376.1 | 106 | 1 | 1 | 9130-Lack of fuel: Physical failures of fuel supply or delivery/transportation of fuel | D1-Forced - Immediate | 852-CC steam units
9130 | Lack of fuel: Physical failures of fuel supply or delivery/transportation of fuel | External | Economic | D1 | Forced - Immediate | 2021 | Waste Heat | WH | 852 | CC steam units | MRO | Winter | 12081.3 | 126 | 1 | 1 | 9130-Lack of fuel: Physical failures of fuel supply or delivery/transportation of fuel | D1-Forced - Immediate | 852-CC steam units
9130 | Lack of fuel: Physical failures of fuel supply or delivery/transportation of fuel | External | Economic | U1 | Forced - Immediate | 2021 | Waste Heat | WH | 852 | CC steam units | RFC | Off-Peak | 1136.8333 | 190 | 1 | 1 | 9130-Lack of fuel: Physical failures of fuel supply or delivery/transportation of fuel | U1-Forced - Immediate | 852-CC steam units
9130 | Lack of fuel: Physical failures of fuel supply or delivery/transportation of fuel | External | Economic | U1 | Forced - Immediate | 2021 | Waste Heat | WH | 852 | CC steam units | NPCC | Winter | 795.0833 | 35 | 1 | 1 | 9130-Lack of fuel: Physical failures of fuel supply or delivery/transportation of fuel | U1-Forced - Immediate | 852-CC steam units
9130 | Lack of fuel: Physical failures of fuel supply or delivery/transportation of fuel | External | Economic | U1 | Forced - Immediate | 2021 | Waste Heat | WH | 852 | CC steam units | TRE | Winter | 914.85 | 107 | 1 | 1 | 9130-Lack of fuel: Physical failures of fuel supply or delivery/transportation of fuel | U1-Forced - Immediate | 852-CC steam units
9130 | Lack of fuel: Physical failures of fuel supply or delivery/transportation of fuel | External | Economic | D1 | Forced - Immediate | 2021 | Gas | GG | 852 | CC steam units | TRE | Summer | 2.4 | 48 | 1 | 1 | 9130-Lack of fuel: Physical failures of fuel supply or delivery/transportation of fuel | D1-Forced - Immediate | 852-CC steam units
9130 | Lack of fuel: Physical failures of fuel supply or delivery/transportation of fuel | External | Economic | D1 | Forced - Immediate | 2021 | Gas | GG | 852 | CC steam units | TRE | Summer | 220 | 44 | 1 | 1 | 9130-Lack of fuel: Physical failures of fuel supply or delivery/transportation of fuel | D1-Forced - Immediate | 852-CC steam units
9130 | Lack of fuel: Physical failures of fuel supply or delivery/transportation of fuel | External | Economic | D1 | Forced - Immediate | 2021 | Gas | GG | 852 | CC steam units | TRE | Summer | 1200 | 48 | 1 | 1 | 9130-Lack of fuel: Physical failures of fuel supply or delivery/transportation of fuel | D1-Forced - Immediate | 852-CC steam units
9130 | Lack of fuel: Physical failures of fuel supply or delivery/transportation of fuel | External | Economic | D1 | Forced - Immediate | 2021 | Gas | GG | 852 | CC steam units | MRO | Winter | 21.6483 | 41.9 | 1 | 1 | 9130-Lack of fuel: Physical failures of fuel supply or delivery/transportation of fuel | D1-Forced - Immediate | 852-CC steam units
9130 | Lack of fuel: Physical failures of fuel supply or delivery/transportation of fuel | External | Economic | D1 | Forced - Immediate | 2021 | Waste Heat | WH | 852 | CC steam units | TRE | Winter | 2322.1099 | 102.9 | 1 | 1 | 9130-Lack of fuel: Physical failures of fuel supply or delivery/transportation of fuel | D1-Forced - Immediate | 852-CC steam units
9130 | Lack of fuel: Physical failures of fuel supply or delivery/transportation of fuel | External | Economic | U1 | Forced - Immediate | 2021 | Waste Heat | WH | 852 | CC steam units | MRO | Winter | 208.0332 | 158 | 1 | 1 | 9130-Lack of fuel: Physical failures of fuel supply or delivery/transportation of fuel | U1-Forced - Immediate | 852-CC steam units
9130 | Lack of fuel: Physical failures of fuel supply or delivery/transportation of fuel | External | Economic | D1 | Forced - Immediate | 2021 | Gas | GG | 852 | CC steam units | TRE | Summer | 4481.1666 | 46 | 1 | 1 | 9130-Lack of fuel: Physical failures of fuel supply or delivery/transportation of fuel | D1-Forced - Immediate | 852-CC steam units
9130 | Lack of fuel: Physical failures of fuel supply or delivery/transportation of fuel | External | Economic | D1 | Forced - Immediate | 2021 | Gas | GG | 852 | CC steam units | TRE | Winter | 540 | 135 | 1 | 1 | 9130-Lack of fuel: Physical failures of fuel supply or delivery/transportation of fuel | D1-Forced - Immediate | 852-CC steam units
9130 | Lack of fuel: Physical failures of fuel supply or delivery/transportation of fuel | External | Economic | D1 | Forced - Immediate | 2021 | Waste Heat | WH | 852 | CC steam units | MRO | Off-Peak | 75 | 5 | 1 | 1 | 9130-Lack of fuel: Physical failures of fuel supply or delivery/transportation of fuel | D1-Forced - Immediate | 852-CC steam units
9130 | Lack of fuel: Physical failures of fuel supply or delivery/transportation of fuel | External | Economic | D1 | Forced - Immediate | 2021 | Waste Heat | WH | 852 | CC steam units | TRE | Winter | 560 | 70 | 1 | 1 | 9130-Lack of fuel: Physical failures of fuel supply or delivery/transportation of fuel | D1-Forced - Immediate | 852-CC steam units
9130 | Lack of fuel: Physical failures of fuel supply or delivery/transportation of fuel | External | Economic | D1 | Forced - Immediate | 2021 | Waste Heat | WH | 852 | CC steam units | SERC | Winter | 676.6666 | 70 | 1 | 1 | 9130-Lack of fuel: Physical failures of fuel supply or delivery/transportation of fuel | D1-Forced - Immediate | 852-CC steam units
9130 | Lack of fuel: Physical failures of fuel supply or delivery/transportation of fuel | External | Economic | U1 | Forced - Immediate | 2021 | Gas | GG | 852 | CC steam units | WECC | Off-Peak | 136.4666 | 89 | 1 | 1 | 9130-Lack of fuel: Physical failures of fuel supply or delivery/transportation of fuel | U1-Forced - Immediate | 852-CC steam units
9130 | Lack of fuel: Physical failures of fuel supply or delivery/transportation of fuel | External | Economic | U1 | Forced - Immediate | 2021 | Gas | GG | 852 | CC steam units | TRE | Summer | 783.5332 | 322 | 1 | 1 | 9130-Lack of fuel: Physical failures of fuel supply or delivery/transportation of fuel | U1-Forced - Immediate | 852-CC steam units
9130 | Lack of fuel: Physical failures of fuel supply or delivery/transportation of fuel | External | Economic | U1 | Forced - Immediate | 2021 | Gas | GG | 852 | CC steam units | NPCC | Summer | 10830.9332 | 128 | 1 | 1 | 9130-Lack of fuel: Physical failures of fuel supply or delivery/transportation of fuel | U1-Forced - Immediate | 852-CC steam units
9130 | Lack of fuel: Physical failures of fuel supply or delivery/transportation of fuel | External | Economic | U1 | Forced - Immediate | 2021 | Waste Heat | WH | 852 | CC steam units | RFC | Off-Peak | 4556.8333 | 190 | 1 | 1 | 9130-Lack of fuel: Physical failures of fuel supply or delivery/transportation of fuel | U1-Forced - Immediate | 852-CC steam units
9130 | Lack of fuel: Physical failures of fuel supply or delivery/transportation of fuel | External | Economic | U1 | Forced - Immediate | 2021 | Waste Heat | WH | 852 | CC steam units | RFC | Off-Peak | 6460 | 190 | 1 | 1 | 9130-Lack of fuel: Physical failures of fuel supply or delivery/transportation of fuel | U1-Forced - Immediate | 852-CC steam units
9130 | Lack of fuel: Physical failures of fuel supply or delivery/transportation of fuel | External | Economic | U1 | Forced - Immediate | 2021 | Waste Heat | WH | 852 | CC steam units | MRO | Summer | 3045.4666 | 251 | 1 | 1 | 9130-Lack of fuel: Physical failures of fuel supply or delivery/transportation of fuel | U1-Forced - Immediate | 852-CC steam units
9130 | Lack of fuel: Physical failures of fuel supply or delivery/transportation of fuel | External | Economic | D1 | Forced - Immediate | 2021 | Gas | GG | 852 | CC steam units | TRE | Summer | 600 | 50 | 1 | 3 | 9130-Lack of fuel: Physical failures of fuel supply or delivery/transportation of fuel | D1-Forced - Immediate | 852-CC steam units
9130 | Lack of fuel: Physical failures of fuel supply or delivery/transportation of fuel | External | Economic | D1 | Forced - Immediate | 2021 | Gas | GG | 852 | CC steam units | TRE | Summer | 616 | 44 | 1 | 1 | 9130-Lack of fuel: Physical failures of fuel supply or delivery/transportation of fuel | D1-Forced - Immediate | 852-CC steam units
9130 | Lack of fuel: Physical failures of fuel supply or delivery/transportation of fuel | External | Economic | D1 | Forced - Immediate | 2021 | Waste Heat | WH | 852 | CC steam units | SERC | Summer | 13 | 60 | 2 | 2 | 9130-Lack of fuel: Physical failures of fuel supply or delivery/transportation of fuel | D1-Forced - Immediate | 852-CC steam units
9130 | Lack of fuel: Physical failures of fuel supply or delivery/transportation of fuel | External | Economic | D1 | Forced - Immediate | 2021 | Waste Heat | WH | 852 | CC steam units | TRE | Winter | 499.9666 | 106 | 1 | 1 | 9130-Lack of fuel: Physical failures of fuel supply or delivery/transportation of fuel | D1-Forced - Immediate | 852-CC steam units
9130 | Lack of fuel: Physical failures of fuel supply or delivery/transportation of fuel | External | Economic | U1 | Forced - Immediate | 2021 | Waste Heat | WH | 852 | CC steam units | MRO | Winter | 321.2666 | 158 | 1 | 1 | 9130-Lack of fuel: Physical failures of fuel supply or delivery/transportation of fuel | U1-Forced - Immediate | 852-CC steam units
9130 | Lack of fuel: Physical failures of fuel supply or delivery/transportation of fuel | External | Economic | D1 | Forced - Immediate | 2021 | Gas | GG | 860 | Co-generator Block | NPCC | Winter | 3162.96 | 165.6 | 1 | 1 | 9130-Lack of fuel: Physical failures of fuel supply or delivery/transportation of fuel | D1-Forced - Immediate | 860-Co-generator Block
9130 | Lack of fuel: Physical failures of fuel supply or delivery/transportation of fuel | External | Economic | D1 | Forced - Immediate | 2021 | Gas | GG | 860 | Co-generator Block | SERC | Off-Peak | 42.5 | 15 | 1 | 1 | 9130-Lack of fuel: Physical failures of fuel supply or delivery/transportation of fuel | D1-Forced - Immediate | 860-Co-generator Block
9130 | Lack of fuel: Physical failures of fuel supply or delivery/transportation of fuel | External | Economic | U1 | Forced - Immediate | 2021 | Gas | GG | 860 | Co-generator Block | WECC | Winter | 65.8083 | 74.5 | 1 | 1 | 9130-Lack of fuel: Physical failures of fuel supply or delivery/transportation of fuel | U1-Forced - Immediate | 860-Co-generator Block
9130 | Lack of fuel: Physical failures of fuel supply or delivery/transportation of fuel | External | Economic | D1 | Forced - Immediate | 2021 | Gas | GG | 860 | Co-generator Block | NPCC | Winter | 5127.14 | 190.6 | 1 | 1 | 9130-Lack of fuel: Physical failures of fuel supply or delivery/transportation of fuel | D1-Forced - Immediate | 860-Co-generator Block
9130 | Lack of fuel: Physical failures of fuel supply or delivery/transportation of fuel | External | Economic | D1 | Forced - Immediate | 2021 | Gas | GG | 861 | CoG GT units | NPCC | Off-Peak | 5 | 4 | 2 | 2 | 9130-Lack of fuel: Physical failures of fuel supply or delivery/transportation of fuel | D1-Forced - Immediate | 861-CoG GT units
9130 | Lack of fuel: Physical failures of fuel supply or delivery/transportation of fuel | External | Economic | D1 | Forced - Immediate | 2021 | Gas | GG | 861 | CoG GT units | NPCC | Off-Peak | 7.2333 | 2 | 2 | 2 | 9130-Lack of fuel: Physical failures of fuel supply or delivery/transportation of fuel | D1-Forced - Immediate | 861-CoG GT units
9130 | Lack of fuel: Physical failures of fuel supply or delivery/transportation of fuel | External | Economic | D1 | Forced - Immediate | 2021 | Gas | GG | 861 | CoG GT units | NPCC | Winter | 10 | 8 | 2 | 2 | 9130-Lack of fuel: Physical failures of fuel supply or delivery/transportation of fuel | D1-Forced - Immediate | 861-CoG GT units
9130 | Lack of fuel: Physical failures of fuel supply or delivery/transportation of fuel | External | Economic | U1 | Forced - Immediate | 2021 | Gas | GG | 861 | CoG GT units | TRE | Winter | 3004 | 120 | 1 | 1 | 9130-Lack of fuel: Physical failures of fuel supply or delivery/transportation of fuel | U1-Forced - Immediate | 861-CoG GT units
9130 | Lack of fuel: Physical failures of fuel supply or delivery/transportation of fuel | External | Economic | U1 | Forced - Immediate | 2021 | Gas | GG | 861 | CoG GT units | NPCC | Winter | 248.8 | 24 | 1 | 1 | 9130-Lack of fuel: Physical failures of fuel supply or delivery/transportation of fuel | U1-Forced - Immediate | 861-CoG GT units
9130 | Lack of fuel: Physical failures of fuel supply or delivery/transportation of fuel | External | Economic | U1 | Forced - Immediate | 2021 | Gas | GG | 861 | CoG GT units | NPCC | Winter | 241.6 | 24 | 1 | 1 | 9130-Lack of fuel: Physical failures of fuel supply or delivery/transportation of fuel | U1-Forced - Immediate | 861-CoG GT units
9130 | Lack of fuel: Physical failures of fuel supply or delivery/transportation of fuel | External | Economic | D1 | Forced - Immediate | 2021 | Gas | GG | 861 | CoG GT units | NPCC | Winter | 17.7333 | 8 | 2 | 2 | 9130-Lack of fuel: Physical failures of fuel supply or delivery/transportation of fuel | D1-Forced - Immediate | 861-CoG GT units
9130 | Lack of fuel: Physical failures of fuel supply or delivery/transportation of fuel | External | Economic | D1 | Forced - Immediate | 2021 | Waste Heat | WH | 862 | CoG steam units | TRE | Off-Peak | 2331.6667 | 50 | 1 | 1 | 9130-Lack of fuel: Physical failures of fuel supply or delivery/transportation of fuel | D1-Forced - Immediate | 862-CoG steam units
9131 | Lack of fuel: Contract or Tariff allows for interruption | External | Economic | D1 | Forced - Immediate | 2021 | Gas | GG | 100 | Fossil-Steam | MRO | Summer | 232.4 | 28 | 1 | 1 | 9131-Lack of fuel: Contract or Tariff allows for interruption | D1-Forced - Immediate | 100-Fossil-Steam
9131 | Lack of fuel: Contract or Tariff allows for interruption | External | Economic | D1 | Forced - Immediate | 2021 | Gas | GG | 100 | Fossil-Steam | MRO | Winter | 1107.45 | 69 | 1 | 1 | 9131-Lack of fuel: Contract or Tariff allows for interruption | D1-Forced - Immediate | 100-Fossil-Steam
9131 | Lack of fuel: Contract or Tariff allows for interruption | External | Economic | D1 | Forced - Immediate | 2021 | Gas | GG | 100 | Fossil-Steam | MRO | Winter | 1320 | 55 | 1 | 1 | 9131-Lack of fuel: Contract or Tariff allows for interruption | D1-Forced - Immediate | 100-Fossil-Steam
9131 | Lack of fuel: Contract or Tariff allows for interruption | External | Economic | D1 | Forced - Immediate | 2021 | Gas | GG | 100 | Fossil-Steam | TRE | Winter | 11117.25 | 45 | 1 | 1 | 9131-Lack of fuel: Contract or Tariff allows for interruption | D1-Forced - Immediate | 100-Fossil-Steam
9131 | Lack of fuel: Contract or Tariff allows for interruption | External | Economic | D2 | Forced - Delayed | 2021 | Gas | GG | 100 | Fossil-Steam | MRO | Winter | 194.6666 | 73 | 1 | 1 | 9131-Lack of fuel: Contract or Tariff allows for interruption | D2-Forced - Delayed | 100-Fossil-Steam
9131 | Lack of fuel: Contract or Tariff allows for interruption | External | Economic | D3 | Forced - Postponed | 2021 | Gas | GG | 100 | Fossil-Steam | MRO | Winter | 1320 | 55 | 1 | 1 | 9131-Lack of fuel: Contract or Tariff allows for interruption | D3-Forced - Postponed | 100-Fossil-Steam
9131 | Lack of fuel: Contract or Tariff allows for interruption | External | Economic | D3 | Forced - Postponed | 2021 | Gas | GG | 100 | Fossil-Steam | MRO | Winter | 3336 | 139 | 1 | 1 | 9131-Lack of fuel: Contract or Tariff allows for interruption | D3-Forced - Postponed | 100-Fossil-Steam
9131 | Lack of fuel: Contract or Tariff allows for interruption | External | Economic | D3 | Forced - Postponed | 2021 | Gas | GG | 100 | Fossil-Steam | MRO | Winter | 4121.8 | 148 | 1 | 1 | 9131-Lack of fuel: Contract or Tariff allows for interruption | D3-Forced - Postponed | 100-Fossil-Steam
9131 | Lack of fuel: Contract or Tariff allows for interruption | External | Economic | U1 | Forced - Immediate | 2021 | Coal | CC | 100 | Fossil-Steam | MRO | Winter | 841.8667 | 22 | 1 | 1 | 9131-Lack of fuel: Contract or Tariff allows for interruption | U1-Forced - Immediate | 100-Fossil-Steam
9131 | Lack of fuel: Contract or Tariff allows for interruption | External | Economic | U1 | Forced - Immediate | 2021 | Gas | GG | 100 | Fossil-Steam | RFC | Summer | 5969.8331 | 595 | 1 | 1 | 9131-Lack of fuel: Contract or Tariff allows for interruption | U1-Forced - Immediate | 100-Fossil-Steam
9131 | Lack of fuel: Contract or Tariff allows for interruption | External | Economic | U1 | Forced - Immediate | 2021 | Gas | GG | 100 | Fossil-Steam | MRO | Winter | 4284 | 135 | 1 | 1 | 9131-Lack of fuel: Contract or Tariff allows for interruption | U1-Forced - Immediate | 100-Fossil-Steam
9131 | Lack of fuel: Contract or Tariff allows for interruption | External | Economic | D1 | Forced - Immediate | 2021 | Gas | GG | 100 | Fossil-Steam | MRO | Summer | 80.8 | 24 | 1 | 1 | 9131-Lack of fuel: Contract or Tariff allows for interruption | D1-Forced - Immediate | 100-Fossil-Steam
9131 | Lack of fuel: Contract or Tariff allows for interruption | External | Economic | D1 | Forced - Immediate | 2021 | Gas | GG | 100 | Fossil-Steam | MRO | Winter | 1480 | 60 | 1 | 1 | 9131-Lack of fuel: Contract or Tariff allows for interruption | D1-Forced - Immediate | 100-Fossil-Steam
9131 | Lack of fuel: Contract or Tariff allows for interruption | External | Economic | D1 | Forced - Immediate | 2021 | Gas | GG | 100 | Fossil-Steam | MRO | Winter | 1788.3333 | 148 | 1 | 1 | 9131-Lack of fuel: Contract or Tariff allows for interruption | D1-Forced - Immediate | 100-Fossil-Steam
9131 | Lack of fuel: Contract or Tariff allows for interruption | External | Economic | D3 | Forced - Postponed | 2021 | Gas | GG | 100 | Fossil-Steam | MRO | Winter | 5760 | 54 | 1 | 1 | 9131-Lack of fuel: Contract or Tariff allows for interruption | D3-Forced - Postponed | 100-Fossil-Steam
9131 | Lack of fuel: Contract or Tariff allows for interruption | External | Economic | D3 | Forced - Postponed | 2021 | Gas | GG | 100 | Fossil-Steam | MRO | Winter | 6387.5 | 73 | 1 | 1 | 9131-Lack of fuel: Contract or Tariff allows for interruption | D3-Forced - Postponed | 100-Fossil-Steam
9131 | Lack of fuel: Contract or Tariff allows for interruption | External | Economic | D3 | Forced - Postponed | 2021 | Gas | GG | 100 | Fossil-Steam | MRO | Winter | 6475 | 74 | 1 | 1 | 9131-Lack of fuel: Contract or Tariff allows for interruption | D3-Forced - Postponed | 100-Fossil-Steam
9131 | Lack of fuel: Contract or Tariff allows for interruption | External | Economic | D3 | Forced - Postponed | 2021 | Gas | GG | 100 | Fossil-Steam | MRO | Winter | 6720 | 280 | 1 | 1 | 9131-Lack of fuel: Contract or Tariff allows for interruption | D3-Forced - Postponed | 100-Fossil-Steam
9131 | Lack of fuel: Contract or Tariff allows for interruption | External | Economic | D1 | Forced - Immediate | 2021 | Gas | GG | 100 | Fossil-Steam | MRO | Summer | 48.7333 | 34 | 1 | 1 | 9131-Lack of fuel: Contract or Tariff allows for interruption | D1-Forced - Immediate | 100-Fossil-Steam
9131 | Lack of fuel: Contract or Tariff allows for interruption | External | Economic | D1 | Forced - Immediate | 2021 | Gas | GG | 100 | Fossil-Steam | MRO | Summer | 206.6667 | 25 | 1 | 1 | 9131-Lack of fuel: Contract or Tariff allows for interruption | D1-Forced - Immediate | 100-Fossil-Steam
9131 | Lack of fuel: Contract or Tariff allows for interruption | External | Economic | D1 | Forced - Immediate | 2021 | Gas | GG | 100 | Fossil-Steam | MRO | Winter | 313.5 | 114 | 1 | 1 | 9131-Lack of fuel: Contract or Tariff allows for interruption | D1-Forced - Immediate | 100-Fossil-Steam
9131 | Lack of fuel: Contract or Tariff allows for interruption | External | Economic | D1 | Forced - Immediate | 2021 | Gas | GG | 100 | Fossil-Steam | MRO | Winter | 2025 | 225 | 1 | 1 | 9131-Lack of fuel: Contract or Tariff allows for interruption | D1-Forced - Immediate | 100-Fossil-Steam
9131 | Lack of fuel: Contract or Tariff allows for interruption | External | Economic | D3 | Forced - Postponed | 2021 | Gas | GG | 100 | Fossil-Steam | MRO | Winter | 71.5333 | 148 | 1 | 1 | 9131-Lack of fuel: Contract or Tariff allows for interruption | D3-Forced - Postponed | 100-Fossil-Steam
9131 | Lack of fuel: Contract or Tariff allows for interruption | External | Economic | D3 | Forced - Postponed | 2021 | Gas | GG | 100 | Fossil-Steam | MRO | Winter | 3957.0666 | 142 | 1 | 1 | 9131-Lack of fuel: Contract or Tariff allows for interruption | D3-Forced - Postponed | 100-Fossil-Steam
9131 | Lack of fuel: Contract or Tariff allows for interruption | External | Economic | U1 | Forced - Immediate | 2021 | Coal | CC | 100 | Fossil-Steam | MRO | Off-Peak | 491.7 | 22 | 1 | 1 | 9131-Lack of fuel: Contract or Tariff allows for interruption | U1-Forced - Immediate | 100-Fossil-Steam
9131 | Lack of fuel: Contract or Tariff allows for interruption | External | Economic | U1 | Forced - Immediate | 2021 | Gas | GG | 100 | Fossil-Steam | MRO | Winter | 14040 | 360 | 1 | 1 | 9131-Lack of fuel: Contract or Tariff allows for interruption | U1-Forced - Immediate | 100-Fossil-Steam
9131 | Lack of fuel: Contract or Tariff allows for interruption | External | Economic | D1 | Forced - Immediate | 2021 | Gas | GG | 100 | Fossil-Steam | MRO | Summer | 253.75 | 29 | 1 | 1 | 9131-Lack of fuel: Contract or Tariff allows for interruption | D1-Forced - Immediate | 100-Fossil-Steam
9131 | Lack of fuel: Contract or Tariff allows for interruption | External | Economic | D1 | Forced - Immediate | 2021 | Gas | GG | 100 | Fossil-Steam | MRO | Winter | 312.9 | 59.6 | 1 | 1 | 9131-Lack of fuel: Contract or Tariff allows for interruption | D1-Forced - Immediate | 100-Fossil-Steam
9131 | Lack of fuel: Contract or Tariff allows for interruption | External | Economic | D1 | Forced - Immediate | 2021 | Gas | GG | 100 | Fossil-Steam | MRO | Winter | 784.3999 | 222 | 1 | 1 | 9131-Lack of fuel: Contract or Tariff allows for interruption | D1-Forced - Immediate | 100-Fossil-Steam
9131 | Lack of fuel: Contract or Tariff allows for interruption | External | Economic | D1 | Forced - Immediate | 2021 | Gas | GG | 100 | Fossil-Steam | MRO | Winter | 1325.8833 | 79 | 1 | 1 | 9131-Lack of fuel: Contract or Tariff allows for interruption | D1-Forced - Immediate | 100-Fossil-Steam
9131 | Lack of fuel: Contract or Tariff allows for interruption | External | Economic | D1 | Forced - Immediate | 2021 | Gas | GG | 100 | Fossil-Steam | MRO | Winter | 1654.1 | 119 | 1 | 1 | 9131-Lack of fuel: Contract or Tariff allows for interruption | D1-Forced - Immediate | 100-Fossil-Steam
9131 | Lack of fuel: Contract or Tariff allows for interruption | External | Economic | D1 | Forced - Immediate | 2021 | Gas | GG | 100 | Fossil-Steam | MRO | Winter | 1814.2333 | 74 | 1 | 1 | 9131-Lack of fuel: Contract or Tariff allows for interruption | D1-Forced - Immediate | 100-Fossil-Steam
9131 | Lack of fuel: Contract or Tariff allows for interruption | External | Economic | D1 | Forced - Immediate | 2021 | Gas | GG | 100 | Fossil-Steam | MRO | Winter | 2088 | 69.6 | 1 | 1 | 9131-Lack of fuel: Contract or Tariff allows for interruption | D1-Forced - Immediate | 100-Fossil-Steam
9131 | Lack of fuel: Contract or Tariff allows for interruption | External | Economic | D2 | Forced - Delayed | 2021 | Coal | LI | 100 | Fossil-Steam | TRE | Winter | 1819.3499 | 351 | 1 | 1 | 9131-Lack of fuel: Contract or Tariff allows for interruption | D2-Forced - Delayed | 100-Fossil-Steam
9131 | Lack of fuel: Contract or Tariff allows for interruption | External | Economic | D2 | Forced - Delayed | 2021 | Coal | LI | 100 | Fossil-Steam | TRE | Winter | 2981.25 | 375 | 1 | 1 | 9131-Lack of fuel: Contract or Tariff allows for interruption | D2-Forced - Delayed | 100-Fossil-Steam
9131 | Lack of fuel: Contract or Tariff allows for interruption | External | Economic | D3 | Forced - Postponed | 2021 | Gas | GG | 100 | Fossil-Steam | MRO | Winter | 85.0999 | 222 | 1 | 1 | 9131-Lack of fuel: Contract or Tariff allows for interruption | D3-Forced - Postponed | 100-Fossil-Steam
9131 | Lack of fuel: Contract or Tariff allows for interruption | External | Economic | D3 | Forced - Postponed | 2021 | Gas | GG | 100 | Fossil-Steam | MRO | Winter | 941.9333 | 142 | 1 | 1 | 9131-Lack of fuel: Contract or Tariff allows for interruption | D3-Forced - Postponed | 100-Fossil-Steam
9131 | Lack of fuel: Contract or Tariff allows for interruption | External | Economic | U1 | Forced - Immediate | 2021 | Coal | CC | 100 | Fossil-Steam | MRO | Off-Peak | 196.1667 | 22 | 1 | 1 | 9131-Lack of fuel: Contract or Tariff allows for interruption | U1-Forced - Immediate | 100-Fossil-Steam
9131 | Lack of fuel: Contract or Tariff allows for interruption | External | Economic | U1 | Forced - Immediate | 2021 | Coal | CC | 100 | Fossil-Steam | MRO | Summer | 599.5 | 22 | 1 | 1 | 9131-Lack of fuel: Contract or Tariff allows for interruption | U1-Forced - Immediate | 100-Fossil-Steam
9131 | Lack of fuel: Contract or Tariff allows for interruption | External | Economic | U1 | Forced - Immediate | 2021 | Gas | GG | 100 | Fossil-Steam | MRO | Winter | 1653.6 | 53 | 1 | 1 | 9131-Lack of fuel: Contract or Tariff allows for interruption | U1-Forced - Immediate | 100-Fossil-Steam
9131 | Lack of fuel: Contract or Tariff allows for interruption | External | Economic | U1 | Forced - Immediate | 2021 | Gas | GG | 100 | Fossil-Steam | MRO | Winter | 4845.3333 | 79 | 1 | 1 | 9131-Lack of fuel: Contract or Tariff allows for interruption | U1-Forced - Immediate | 100-Fossil-Steam
9131 | Lack of fuel: Contract or Tariff allows for interruption | External | Economic | U1 | Forced - Immediate | 2021 | Gas | GG | 100 | Fossil-Steam | MRO | Winter | 113792 | 448 | 2 | 2 | 9131-Lack of fuel: Contract or Tariff allows for interruption | U1-Forced - Immediate | 100-Fossil-Steam
9131 | Lack of fuel: Contract or Tariff allows for interruption | External | Economic | D1 | Forced - Immediate | 2021 | Gas | GG | 100 | Fossil-Steam | MRO | Summer | 148.5 | 18 | 1 | 1 | 9131-Lack of fuel: Contract or Tariff allows for interruption | D1-Forced - Immediate | 100-Fossil-Steam
9131 | Lack of fuel: Contract or Tariff allows for interruption | External | Economic | D1 | Forced - Immediate | 2021 | Gas | GG | 100 | Fossil-Steam | MRO | Summer | 333.5 | 29 | 1 | 1 | 9131-Lack of fuel: Contract or Tariff allows for interruption | D1-Forced - Immediate | 100-Fossil-Steam
9131 | Lack of fuel: Contract or Tariff allows for interruption | External | Economic | D1 | Forced - Immediate | 2021 | Gas | GG | 100 | Fossil-Steam | MRO | Winter | 24.2 | 66 | 1 | 1 | 9131-Lack of fuel: Contract or Tariff allows for interruption | D1-Forced - Immediate | 100-Fossil-Steam
9131 | Lack of fuel: Contract or Tariff allows for interruption | External | Economic | D1 | Forced - Immediate | 2021 | Gas | GG | 100 | Fossil-Steam | MRO | Winter | 4677.3331 | 320 | 1 | 1 | 9131-Lack of fuel: Contract or Tariff allows for interruption | D1-Forced - Immediate | 100-Fossil-Steam
9131 | Lack of fuel: Contract or Tariff allows for interruption | External | Economic | D1 | Forced - Immediate | 2021 | Gas | GG | 100 | Fossil-Steam | TRE | Winter | 8121.3 | 33 | 1 | 1 | 9131-Lack of fuel: Contract or Tariff allows for interruption | D1-Forced - Immediate | 100-Fossil-Steam
9131 | Lack of fuel: Contract or Tariff allows for interruption | External | Economic | D3 | Forced - Postponed | 2021 | Gas | GG | 100 | Fossil-Steam | MRO | Winter | 351 | 39 | 1 | 1 | 9131-Lack of fuel: Contract or Tariff allows for interruption | D3-Forced - Postponed | 100-Fossil-Steam
9131 | Lack of fuel: Contract or Tariff allows for interruption | External | Economic | D3 | Forced - Postponed | 2021 | Gas | GG | 100 | Fossil-Steam | MRO | Winter | 3587.5 | 75 | 1 | 1 | 9131-Lack of fuel: Contract or Tariff allows for interruption | D3-Forced - Postponed | 100-Fossil-Steam
9131 | Lack of fuel: Contract or Tariff allows for interruption | External | Economic | U1 | Forced - Immediate | 2021 | Coal | CC | 100 | Fossil-Steam | MRO | Off-Peak | 304.7 | 22 | 1 | 1 | 9131-Lack of fuel: Contract or Tariff allows for interruption | U1-Forced - Immediate | 100-Fossil-Steam
9131 | Lack of fuel: Contract or Tariff allows for interruption | External | Economic | U1 | Forced - Immediate | 2021 | Coal | CC | 100 | Fossil-Steam | MRO | Summer | 510.0333 | 22 | 1 | 1 | 9131-Lack of fuel: Contract or Tariff allows for interruption | U1-Forced - Immediate | 100-Fossil-Steam
9131 | Lack of fuel: Contract or Tariff allows for interruption | External | Economic | U1 | Forced - Immediate | 2021 | Coal | CC | 100 | Fossil-Steam | MRO | Winter | 348.7 | 22 | 1 | 1 | 9131-Lack of fuel: Contract or Tariff allows for interruption | U1-Forced - Immediate | 100-Fossil-Steam
9131 | Lack of fuel: Contract or Tariff allows for interruption | External | Economic | U1 | Forced - Immediate | 2021 | Gas | GG | 100 | Fossil-Steam | MRO | Winter | 11610.6666 | 311 | 1 | 1 | 9131-Lack of fuel: Contract or Tariff allows for interruption | U1-Forced - Immediate | 100-Fossil-Steam
9131 | Lack of fuel: Contract or Tariff allows for interruption | External | Economic | U1 | Forced - Immediate | 2021 | Other | BM | 100 | Fossil-Steam | WECC | Winter | 2500.355 | 42.9 | 1 | 1 | 9131-Lack of fuel: Contract or Tariff allows for interruption | U1-Forced - Immediate | 100-Fossil-Steam
9131 | Lack of fuel: Contract or Tariff allows for interruption | External | Economic | D1 | Forced - Immediate | 2021 | Gas | GG | 100 | Fossil-Steam | MRO | Summer | 684.25 | 21 | 1 | 1 | 9131-Lack of fuel: Contract or Tariff allows for interruption | D1-Forced - Immediate | 100-Fossil-Steam
9131 | Lack of fuel: Contract or Tariff allows for interruption | External | Economic | D1 | Forced - Immediate | 2021 | Gas | GG | 100 | Fossil-Steam | MRO | Winter | 333.2 | 49 | 1 | 1 | 9131-Lack of fuel: Contract or Tariff allows for interruption | D1-Forced - Immediate | 100-Fossil-Steam
9131 | Lack of fuel: Contract or Tariff allows for interruption | External | Economic | D1 | Forced - Immediate | 2021 | Gas | GG | 100 | Fossil-Steam | MRO | Winter | 472.0666 | 73 | 1 | 1 | 9131-Lack of fuel: Contract or Tariff allows for interruption | D1-Forced - Immediate | 100-Fossil-Steam
9131 | Lack of fuel: Contract or Tariff allows for interruption | External | Economic | D1 | Forced - Immediate | 2021 | Gas | GG | 100 | Fossil-Steam | MRO | Winter | 1546.75 | 69 | 1 | 1 | 9131-Lack of fuel: Contract or Tariff allows for interruption | D1-Forced - Immediate | 100-Fossil-Steam
9131 | Lack of fuel: Contract or Tariff allows for interruption | External | Economic | D1 | Forced - Immediate | 2021 | Gas | GG | 100 | Fossil-Steam | MRO | Winter | 4453.9166 | 145 | 1 | 1 | 9131-Lack of fuel: Contract or Tariff allows for interruption | D1-Forced - Immediate | 100-Fossil-Steam
9131 | Lack of fuel: Contract or Tariff allows for interruption | External | Economic | U1 | Forced - Immediate | 2021 | Gas | GG | 100 | Fossil-Steam | MRO | Winter | 1582.9332 | 448 | 1 | 1 | 9131-Lack of fuel: Contract or Tariff allows for interruption | U1-Forced - Immediate | 100-Fossil-Steam
9131 | Lack of fuel: Contract or Tariff allows for interruption | External | Economic | D1 | Forced - Immediate | 2021 | Gas | GG | 100 | Fossil-Steam | MRO | Summer | 469.3 | 39 | 1 | 1 | 9131-Lack of fuel: Contract or Tariff allows for interruption | D1-Forced - Immediate | 100-Fossil-Steam
9131 | Lack of fuel: Contract or Tariff allows for interruption | External | Economic | D1 | Forced - Immediate | 2021 | Gas | GG | 100 | Fossil-Steam | MRO | Winter | 215.5333 | 106 | 1 | 1 | 9131-Lack of fuel: Contract or Tariff allows for interruption | D1-Forced - Immediate | 100-Fossil-Steam
9131 | Lack of fuel: Contract or Tariff allows for interruption | External | Economic | D1 | Forced - Immediate | 2021 | Gas | GG | 100 | Fossil-Steam | MRO | Winter | 255.6166 | 62.6 | 1 | 1 | 9131-Lack of fuel: Contract or Tariff allows for interruption | D1-Forced - Immediate | 100-Fossil-Steam
9131 | Lack of fuel: Contract or Tariff allows for interruption | External | Economic | D1 | Forced - Immediate | 2021 | Gas | GG | 100 | Fossil-Steam | MRO | Winter | 321.1 | 39 | 1 | 1 | 9131-Lack of fuel: Contract or Tariff allows for interruption | D1-Forced - Immediate | 100-Fossil-Steam
9131 | Lack of fuel: Contract or Tariff allows for interruption | External | Economic | D1 | Forced - Immediate | 2021 | Gas | GG | 100 | Fossil-Steam | MRO | Winter | 361.3666 | 74 | 1 | 1 | 9131-Lack of fuel: Contract or Tariff allows for interruption | D1-Forced - Immediate | 100-Fossil-Steam
9131 | Lack of fuel: Contract or Tariff allows for interruption | External | Economic | D1 | Forced - Immediate | 2021 | Gas | GG | 100 | Fossil-Steam | MRO | Winter | 1575.5 | 69 | 1 | 1 | 9131-Lack of fuel: Contract or Tariff allows for interruption | D1-Forced - Immediate | 100-Fossil-Steam
9131 | Lack of fuel: Contract or Tariff allows for interruption | External | Economic | D1 | Forced - Immediate | 2021 | Gas | GG | 100 | Fossil-Steam | MRO | Winter | 3745.6666 | 170 | 1 | 1 | 9131-Lack of fuel: Contract or Tariff allows for interruption | D1-Forced - Immediate | 100-Fossil-Steam
9131 | Lack of fuel: Contract or Tariff allows for interruption | External | Economic | D3 | Forced - Postponed | 2021 | Gas | GG | 100 | Fossil-Steam | MRO | Winter | 214.5 | 39 | 1 | 1 | 9131-Lack of fuel: Contract or Tariff allows for interruption | D3-Forced - Postponed | 100-Fossil-Steam
9131 | Lack of fuel: Contract or Tariff allows for interruption | External | Economic | D3 | Forced - Postponed | 2021 | Gas | GG | 100 | Fossil-Steam | MRO | Winter | 1450.1666 | 55 | 1 | 1 | 9131-Lack of fuel: Contract or Tariff allows for interruption | D3-Forced - Postponed | 100-Fossil-Steam
9131 | Lack of fuel: Contract or Tariff allows for interruption | External | Economic | D3 | Forced - Postponed | 2021 | Gas | GG | 100 | Fossil-Steam | MRO | Winter | 3436.4 | 142 | 1 | 1 | 9131-Lack of fuel: Contract or Tariff allows for interruption | D3-Forced - Postponed | 100-Fossil-Steam
9131 | Lack of fuel: Contract or Tariff allows for interruption | External | Economic | U1 | Forced - Immediate | 2021 | Coal | CC | 100 | Fossil-Steam | MRO | Off-Peak | 277.5667 | 22 | 1 | 1 | 9131-Lack of fuel: Contract or Tariff allows for interruption | U1-Forced - Immediate | 100-Fossil-Steam
9131 | Lack of fuel: Contract or Tariff allows for interruption | External | Economic | D1 | Forced - Immediate | 2021 | Gas | GG | 100 | Fossil-Steam | MRO | Winter | 480 | 60 | 1 | 1 | 9131-Lack of fuel: Contract or Tariff allows for interruption | D1-Forced - Immediate | 100-Fossil-Steam
9131 | Lack of fuel: Contract or Tariff allows for interruption | External | Economic | D1 | Forced - Immediate | 2021 | Gas | GG | 100 | Fossil-Steam | MRO | Winter | 1296.75 | 105 | 1 | 1 | 9131-Lack of fuel: Contract or Tariff allows for interruption | D1-Forced - Immediate | 100-Fossil-Steam
9131 | Lack of fuel: Contract or Tariff allows for interruption | External | Economic | D3 | Forced - Postponed | 2021 | Gas | GG | 100 | Fossil-Steam | MRO | Winter | 1641.5 | 134 | 1 | 1 | 9131-Lack of fuel: Contract or Tariff allows for interruption | D3-Forced - Postponed | 100-Fossil-Steam
9131 | Lack of fuel: Contract or Tariff allows for interruption | External | Economic | U1 | Forced - Immediate | 2021 | Coal | CC | 100 | Fossil-Steam | MRO | Winter | 844.4333 | 22 | 1 | 1 | 9131-Lack of fuel: Contract or Tariff allows for interruption | U1-Forced - Immediate | 100-Fossil-Steam
9131 | Lack of fuel: Contract or Tariff allows for interruption | External | Economic | U1 | Forced - Immediate | 2021 | Waste Heat | WH | 100 | Fossil-Steam | TRE | Winter | 5293.8733 | 17.2 | 1 | 1 | 9131-Lack of fuel: Contract or Tariff allows for interruption | U1-Forced - Immediate | 100-Fossil-Steam
9131 | Lack of fuel: Contract or Tariff allows for interruption | External | Economic | D1 | Forced - Immediate | 2021 | Gas | GG | 100 | Fossil-Steam | MRO | Summer | 168.3333 | 50 | 1 | 1 | 9131-Lack of fuel: Contract or Tariff allows for interruption | D1-Forced - Immediate | 100-Fossil-Steam
9131 | Lack of fuel: Contract or Tariff allows for interruption | External | Economic | D1 | Forced - Immediate | 2021 | Gas | GG | 100 | Fossil-Steam | MRO | Winter | 130.9 | 47.6 | 1 | 1 | 9131-Lack of fuel: Contract or Tariff allows for interruption | D1-Forced - Immediate | 100-Fossil-Steam
9131 | Lack of fuel: Contract or Tariff allows for interruption | External | Economic | D1 | Forced - Immediate | 2021 | Gas | GG | 100 | Fossil-Steam | MRO | Winter | 236.6 | 39 | 1 | 1 | 9131-Lack of fuel: Contract or Tariff allows for interruption | D1-Forced - Immediate | 100-Fossil-Steam
9131 | Lack of fuel: Contract or Tariff allows for interruption | External | Economic | D1 | Forced - Immediate | 2021 | Gas | GG | 100 | Fossil-Steam | MRO | Winter | 2353.2 | 222 | 1 | 1 | 9131-Lack of fuel: Contract or Tariff allows for interruption | D1-Forced - Immediate | 100-Fossil-Steam
9131 | Lack of fuel: Contract or Tariff allows for interruption | External | Economic | D1 | Forced - Immediate | 2021 | Gas | GG | 100 | Fossil-Steam | MRO | Winter | 3144 | 262 | 1 | 1 | 9131-Lack of fuel: Contract or Tariff allows for interruption | D1-Forced - Immediate | 100-Fossil-Steam
9131 | Lack of fuel: Contract or Tariff allows for interruption | External | Economic | D1 | Forced - Immediate | 2021 | Gas | GG | 100 | Fossil-Steam | MRO | Winter | 5332.9533 | 116.78 | 1 | 1 | 9131-Lack of fuel: Contract or Tariff allows for interruption | D1-Forced - Immediate | 100-Fossil-Steam
9131 | Lack of fuel: Contract or Tariff allows for interruption | External | Economic | D2 | Forced - Delayed | 2021 | Coal | LI | 100 | Fossil-Steam | TRE | Winter | 1661.7332 | 206 | 1 | 1 | 9131-Lack of fuel: Contract or Tariff allows for interruption | D2-Forced - Delayed | 100-Fossil-Steam
9131 | Lack of fuel: Contract or Tariff allows for interruption | External | Economic | D3 | Forced - Postponed | 2021 | Gas | GG | 100 | Fossil-Steam | MRO | Winter | 68.6333 | 142 | 1 | 1 | 9131-Lack of fuel: Contract or Tariff allows for interruption | D3-Forced - Postponed | 100-Fossil-Steam
9131 | Lack of fuel: Contract or Tariff allows for interruption | External | Economic | D3 | Forced - Postponed | 2021 | Gas | GG | 100 | Fossil-Steam | MRO | Winter | 2880 | 320 | 1 | 1 | 9131-Lack of fuel: Contract or Tariff allows for interruption | D3-Forced - Postponed | 100-Fossil-Steam
9131 | Lack of fuel: Contract or Tariff allows for interruption | External | Economic | D3 | Forced - Postponed | 2021 | Gas | GG | 100 | Fossil-Steam | MRO | Winter | 3927 | 119 | 1 | 1 | 9131-Lack of fuel: Contract or Tariff allows for interruption | D3-Forced - Postponed | 100-Fossil-Steam
9131 | Lack of fuel: Contract or Tariff allows for interruption | External | Economic | D1 | Forced - Immediate | 2021 | Gas | GG | 100 | Fossil-Steam | MRO | Winter | 237.8 | 123 | 1 | 1 | 9131-Lack of fuel: Contract or Tariff allows for interruption | D1-Forced - Immediate | 100-Fossil-Steam
9131 | Lack of fuel: Contract or Tariff allows for interruption | External | Economic | D1 | Forced - Immediate | 2021 | Gas | GG | 100 | Fossil-Steam | MRO | Winter | 865.6666 | 49 | 1 | 1 | 9131-Lack of fuel: Contract or Tariff allows for interruption | D1-Forced - Immediate | 100-Fossil-Steam
9131 | Lack of fuel: Contract or Tariff allows for interruption | External | Economic | D3 | Forced - Postponed | 2021 | Gas | GG | 100 | Fossil-Steam | MRO | Winter | 5496 | 229 | 1 | 1 | 9131-Lack of fuel: Contract or Tariff allows for interruption | D3-Forced - Postponed | 100-Fossil-Steam
9131 | Lack of fuel: Contract or Tariff allows for interruption | External | Economic | D1 | Forced - Immediate | 2021 | Gas | GG | 100 | Fossil-Steam | MRO | Winter | 258.75 | 69 | 1 | 1 | 9131-Lack of fuel: Contract or Tariff allows for interruption | D1-Forced - Immediate | 100-Fossil-Steam
9131 | Lack of fuel: Contract or Tariff allows for interruption | External | Economic | D1 | Forced - Immediate | 2021 | Gas | GG | 100 | Fossil-Steam | MRO | Winter | 265.2 | 104 | 1 | 1 | 9131-Lack of fuel: Contract or Tariff allows for interruption | D1-Forced - Immediate | 100-Fossil-Steam
9131 | Lack of fuel: Contract or Tariff allows for interruption | External | Economic | D1 | Forced - Immediate | 2021 | Gas | GG | 100 | Fossil-Steam | MRO | Winter | 1242.5 | 142 | 1 | 1 | 9131-Lack of fuel: Contract or Tariff allows for interruption | D1-Forced - Immediate | 100-Fossil-Steam
9131 | Lack of fuel: Contract or Tariff allows for interruption | External | Economic | D1 | Forced - Immediate | 2021 | Gas | GG | 100 | Fossil-Steam | MRO | Winter | 1622.25 | 309 | 1 | 1 | 9131-Lack of fuel: Contract or Tariff allows for interruption | D1-Forced - Immediate | 100-Fossil-Steam
9131 | Lack of fuel: Contract or Tariff allows for interruption | External | Economic | D1 | Forced - Immediate | 2021 | Gas | GG | 100 | Fossil-Steam | MRO | Winter | 2338.25 | 199 | 1 | 1 | 9131-Lack of fuel: Contract or Tariff allows for interruption | D1-Forced - Immediate | 100-Fossil-Steam
9131 | Lack of fuel: Contract or Tariff allows for interruption | External | Economic | D2 | Forced - Delayed | 2021 | Coal | LI | 100 | Fossil-Steam | TRE | Winter | 2732.3 | 307 | 1 | 1 | 9131-Lack of fuel: Contract or Tariff allows for interruption | D2-Forced - Delayed | 100-Fossil-Steam
9131 | Lack of fuel: Contract or Tariff allows for interruption | External | Economic | D2 | Forced - Delayed | 2021 | Gas | GG | 100 | Fossil-Steam | MRO | Winter | 15803.0666 | 134 | 1 | 1 | 9131-Lack of fuel: Contract or Tariff allows for interruption | D2-Forced - Delayed | 100-Fossil-Steam
9131 | Lack of fuel: Contract or Tariff allows for interruption | External | Economic | D3 | Forced - Postponed | 2021 | Gas | GG | 100 | Fossil-Steam | MRO | Winter | 675 | 75 | 1 | 1 | 9131-Lack of fuel: Contract or Tariff allows for interruption | D3-Forced - Postponed | 100-Fossil-Steam
9131 | Lack of fuel: Contract or Tariff allows for interruption | External | Economic | D3 | Forced - Postponed | 2021 | Gas | GG | 100 | Fossil-Steam | MRO | Winter | 10482.15 | 201 | 1 | 1 | 9131-Lack of fuel: Contract or Tariff allows for interruption | D3-Forced - Postponed | 100-Fossil-Steam
9131 | Lack of fuel: Contract or Tariff allows for interruption | External | Economic | U1 | Forced - Immediate | 2021 | Gas | GG | 100 | Fossil-Steam | MRO | Winter | 622 | 311 | 1 | 1 | 9131-Lack of fuel: Contract or Tariff allows for interruption | U1-Forced - Immediate | 100-Fossil-Steam
9131 | Lack of fuel: Contract or Tariff allows for interruption | External | Economic | U1 | Forced - Immediate | 2021 | Gas | GG | 100 | Fossil-Steam | MRO | Winter | 4684.8 | 97.6 | 1 | 1 | 9131-Lack of fuel: Contract or Tariff allows for interruption | U1-Forced - Immediate | 100-Fossil-Steam
9131 | Lack of fuel: Contract or Tariff allows for interruption | External | Economic | U1 | Forced - Immediate | 2021 | Gas | GG | 100 | Fossil-Steam | MRO | Winter | 7141.44 | 148.78 | 1 | 1 | 9131-Lack of fuel: Contract or Tariff allows for interruption | U1-Forced - Immediate | 100-Fossil-Steam
9131 | Lack of fuel: Contract or Tariff allows for interruption | External | Economic | D1 | Forced - Immediate | 2021 | Gas | GG | 100 | Fossil-Steam | MRO | Summer | 205.3333 | 22 | 1 | 1 | 9131-Lack of fuel: Contract or Tariff allows for interruption | D1-Forced - Immediate | 100-Fossil-Steam
9131 | Lack of fuel: Contract or Tariff allows for interruption | External | Economic | D1 | Forced - Immediate | 2021 | Gas | GG | 100 | Fossil-Steam | MRO | Winter | 118.9999 | 210 | 1 | 1 | 9131-Lack of fuel: Contract or Tariff allows for interruption | D1-Forced - Immediate | 100-Fossil-Steam
9131 | Lack of fuel: Contract or Tariff allows for interruption | External | Economic | D1 | Forced - Immediate | 2021 | Gas | GG | 100 | Fossil-Steam | MRO | Winter | 126 | 210 | 1 | 1 | 9131-Lack of fuel: Contract or Tariff allows for interruption | D1-Forced - Immediate | 100-Fossil-Steam
9131 | Lack of fuel: Contract or Tariff allows for interruption | External | Economic | D1 | Forced - Immediate | 2021 | Gas | GG | 100 | Fossil-Steam | MRO | Winter | 271 | 271 | 1 | 1 | 9131-Lack of fuel: Contract or Tariff allows for interruption | D1-Forced - Immediate | 100-Fossil-Steam
9131 | Lack of fuel: Contract or Tariff allows for interruption | External | Economic | D1 | Forced - Immediate | 2021 | Gas | GG | 100 | Fossil-Steam | MRO | Winter | 570.05 | 39 | 1 | 1 | 9131-Lack of fuel: Contract or Tariff allows for interruption | D1-Forced - Immediate | 100-Fossil-Steam
9131 | Lack of fuel: Contract or Tariff allows for interruption | External | Economic | D1 | Forced - Immediate | 2021 | Gas | GG | 100 | Fossil-Steam | MRO | Winter | 1631.7 | 74 | 1 | 1 | 9131-Lack of fuel: Contract or Tariff allows for interruption | D1-Forced - Immediate | 100-Fossil-Steam
9131 | Lack of fuel: Contract or Tariff allows for interruption | External | Economic | D1 | Forced - Immediate | 2021 | Gas | GG | 100 | Fossil-Steam | MRO | Winter | 5568 | 232 | 1 | 1 | 9131-Lack of fuel: Contract or Tariff allows for interruption | D1-Forced - Immediate | 100-Fossil-Steam
9131 | Lack of fuel: Contract or Tariff allows for interruption | External | Economic | D1 | Forced - Immediate | 2021 | Gas | GG | 100 | Fossil-Steam | MRO | Winter | 8527.7498 | 231 | 1 | 1 | 9131-Lack of fuel: Contract or Tariff allows for interruption | D1-Forced - Immediate | 100-Fossil-Steam
9131 | Lack of fuel: Contract or Tariff allows for interruption | External | Economic | D2 | Forced - Delayed | 2021 | Coal | LI | 100 | Fossil-Steam | TRE | Winter | 2908.9166 | 335 | 1 | 1 | 9131-Lack of fuel: Contract or Tariff allows for interruption | D2-Forced - Delayed | 100-Fossil-Steam
9131 | Lack of fuel: Contract or Tariff allows for interruption | External | Economic | D2 | Forced - Delayed | 2021 | Gas | GG | 100 | Fossil-Steam | MRO | Winter | 250.3666 | 203 | 1 | 1 | 9131-Lack of fuel: Contract or Tariff allows for interruption | D2-Forced - Delayed | 100-Fossil-Steam
9131 | Lack of fuel: Contract or Tariff allows for interruption | External | Economic | D2 | Forced - Delayed | 2021 | Gas | GG | 100 | Fossil-Steam | MRO | Winter | 4267 | 251 | 1 | 1 | 9131-Lack of fuel: Contract or Tariff allows for interruption | D2-Forced - Delayed | 100-Fossil-Steam
9131 | Lack of fuel: Contract or Tariff allows for interruption | External | Economic | D3 | Forced - Postponed | 2021 | Gas | GG | 100 | Fossil-Steam | MRO | Winter | 420 | 210 | 1 | 1 | 9131-Lack of fuel: Contract or Tariff allows for interruption | D3-Forced - Postponed | 100-Fossil-Steam
9131 | Lack of fuel: Contract or Tariff allows for interruption | External | Economic | D3 | Forced - Postponed | 2021 | Gas | GG | 100 | Fossil-Steam | MRO | Winter | 1622.5 | 75 | 1 | 1 | 9131-Lack of fuel: Contract or Tariff allows for interruption | D3-Forced - Postponed | 100-Fossil-Steam
9131 | Lack of fuel: Contract or Tariff allows for interruption | External | Economic | D3 | Forced - Postponed | 2021 | Gas | GG | 100 | Fossil-Steam | MRO | Winter | 6047.8666 | 134 | 1 | 1 | 9131-Lack of fuel: Contract or Tariff allows for interruption | D3-Forced - Postponed | 100-Fossil-Steam
9131 | Lack of fuel: Contract or Tariff allows for interruption | External | Economic | U1 | Forced - Immediate | 2021 | Coal | CC | 100 | Fossil-Steam | MRO | Off-Peak | 388.3 | 22 | 1 | 1 | 9131-Lack of fuel: Contract or Tariff allows for interruption | U1-Forced - Immediate | 100-Fossil-Steam
9131 | Lack of fuel: Contract or Tariff allows for interruption | External | Economic | U1 | Forced - Immediate | 2021 | Coal | CC | 100 | Fossil-Steam | MRO | Summer | 1378.3 | 22 | 1 | 1 | 9131-Lack of fuel: Contract or Tariff allows for interruption | U1-Forced - Immediate | 100-Fossil-Steam
9131 | Lack of fuel: Contract or Tariff allows for interruption | External | Economic | D1 | Forced - Immediate | 2021 | Gas | GG | 100 | Fossil-Steam | MRO | Winter | 145.6 | 224 | 1 | 1 | 9131-Lack of fuel: Contract or Tariff allows for interruption | D1-Forced - Immediate | 100-Fossil-Steam
9131 | Lack of fuel: Contract or Tariff allows for interruption | External | Economic | D1 | Forced - Immediate | 2021 | Gas | GG | 100 | Fossil-Steam | MRO | Winter | 2188.9666 | 194 | 1 | 1 | 9131-Lack of fuel: Contract or Tariff allows for interruption | D1-Forced - Immediate | 100-Fossil-Steam
9131 | Lack of fuel: Contract or Tariff allows for interruption | External | Economic | D2 | Forced - Delayed | 2021 | Gas | GG | 100 | Fossil-Steam | MRO | Winter | 244 | 244 | 1 | 1 | 9131-Lack of fuel: Contract or Tariff allows for interruption | D2-Forced - Delayed | 100-Fossil-Steam
9131 | Lack of fuel: Contract or Tariff allows for interruption | External | Economic | D2 | Forced - Delayed | 2021 | Gas | GG | 100 | Fossil-Steam | MRO | Winter | 8114.1 | 222 | 1 | 1 | 9131-Lack of fuel: Contract or Tariff allows for interruption | D2-Forced - Delayed | 100-Fossil-Steam
9131 | Lack of fuel: Contract or Tariff allows for interruption | External | Economic | D3 | Forced - Postponed | 2021 | Gas | GG | 100 | Fossil-Steam | MRO | Winter | 418.3332 | 251 | 1 | 1 | 9131-Lack of fuel: Contract or Tariff allows for interruption | D3-Forced - Postponed | 100-Fossil-Steam
9131 | Lack of fuel: Contract or Tariff allows for interruption | External | Economic | D3 | Forced - Postponed | 2021 | Gas | GG | 100 | Fossil-Steam | MRO | Winter | 3402 | 54 | 1 | 1 | 9131-Lack of fuel: Contract or Tariff allows for interruption | D3-Forced - Postponed | 100-Fossil-Steam
9131 | Lack of fuel: Contract or Tariff allows for interruption | External | Economic | D3 | Forced - Postponed | 2021 | Gas | GG | 100 | Fossil-Steam | MRO | Winter | 10083.15 | 231 | 1 | 1 | 9131-Lack of fuel: Contract or Tariff allows for interruption | D3-Forced - Postponed | 100-Fossil-Steam
9131 | Lack of fuel: Contract or Tariff allows for interruption | External | Economic | U1 | Forced - Immediate | 2021 | Gas | GG | 100 | Fossil-Steam | MRO | Winter | 20822.5332 | 164 | 1 | 1 | 9131-Lack of fuel: Contract or Tariff allows for interruption | U1-Forced - Immediate | 100-Fossil-Steam
9131 | Lack of fuel: Contract or Tariff allows for interruption | External | Economic | D1 | Forced - Immediate | 2021 | Gas | GG | 100 | Fossil-Steam | MRO | Summer | 177.3333 | 28 | 1 | 1 | 9131-Lack of fuel: Contract or Tariff allows for interruption | D1-Forced - Immediate | 100-Fossil-Steam
9131 | Lack of fuel: Contract or Tariff allows for interruption | External | Economic | D1 | Forced - Immediate | 2021 | Gas | GG | 100 | Fossil-Steam | MRO | Winter | 246.1 | 23 | 1 | 1 | 9131-Lack of fuel: Contract or Tariff allows for interruption | D1-Forced - Immediate | 100-Fossil-Steam
9131 | Lack of fuel: Contract or Tariff allows for interruption | External | Economic | D3 | Forced - Postponed | 2021 | Gas | GG | 100 | Fossil-Steam | MRO | Winter | 380.6832 | 251 | 1 | 1 | 9131-Lack of fuel: Contract or Tariff allows for interruption | D3-Forced - Postponed | 100-Fossil-Steam
9131 | Lack of fuel: Contract or Tariff allows for interruption | External | Economic | D3 | Forced - Postponed | 2021 | Gas | GG | 100 | Fossil-Steam | MRO | Winter | 530 | 106 | 1 | 1 | 9131-Lack of fuel: Contract or Tariff allows for interruption | D3-Forced - Postponed | 100-Fossil-Steam
9131 | Lack of fuel: Contract or Tariff allows for interruption | External | Economic | U1 | Forced - Immediate | 2021 | Coal | CC | 100 | Fossil-Steam | MRO | Off-Peak | 167.9333 | 22 | 1 | 1 | 9131-Lack of fuel: Contract or Tariff allows for interruption | U1-Forced - Immediate | 100-Fossil-Steam
9131 | Lack of fuel: Contract or Tariff allows for interruption | External | Economic | U1 | Forced - Immediate | 2021 | Coal | CC | 100 | Fossil-Steam | MRO | Off-Peak | 534.2333 | 22 | 1 | 1 | 9131-Lack of fuel: Contract or Tariff allows for interruption | U1-Forced - Immediate | 100-Fossil-Steam
9131 | Lack of fuel: Contract or Tariff allows for interruption | External | Economic | U1 | Forced - Immediate | 2021 | Coal | CC | 100 | Fossil-Steam | MRO | Off-Peak | 859.8333 | 22 | 1 | 1 | 9131-Lack of fuel: Contract or Tariff allows for interruption | U1-Forced - Immediate | 100-Fossil-Steam
9131 | Lack of fuel: Contract or Tariff allows for interruption | External | Economic | U1 | Forced - Immediate | 2021 | Other | BM | 100 | Fossil-Steam | WECC | Summer | 94.9725 | 30.15 | 1 | 1 | 9131-Lack of fuel: Contract or Tariff allows for interruption | U1-Forced - Immediate | 100-Fossil-Steam
9131 | Lack of fuel: Contract or Tariff allows for interruption | External | Economic | D1 | Forced - Immediate | 2021 | Gas | GG | 100 | Fossil-Steam | MRO | Summer | 290.5 | 35 | 1 | 1 | 9131-Lack of fuel: Contract or Tariff allows for interruption | D1-Forced - Immediate | 100-Fossil-Steam
9131 | Lack of fuel: Contract or Tariff allows for interruption | External | Economic | D1 | Forced - Immediate | 2021 | Gas | GG | 100 | Fossil-Steam | MRO | Winter | 570 | 114 | 1 | 1 | 9131-Lack of fuel: Contract or Tariff allows for interruption | D1-Forced - Immediate | 100-Fossil-Steam
9131 | Lack of fuel: Contract or Tariff allows for interruption | External | Economic | D1 | Forced - Immediate | 2021 | Gas | GG | 100 | Fossil-Steam | MRO | Winter | 835.0833 | 55 | 1 | 1 | 9131-Lack of fuel: Contract or Tariff allows for interruption | D1-Forced - Immediate | 100-Fossil-Steam
9131 | Lack of fuel: Contract or Tariff allows for interruption | External | Economic | D1 | Forced - Immediate | 2021 | Gas | GG | 100 | Fossil-Steam | MRO | Winter | 1624.25 | 73 | 1 | 1 | 9131-Lack of fuel: Contract or Tariff allows for interruption | D1-Forced - Immediate | 100-Fossil-Steam
9131 | Lack of fuel: Contract or Tariff allows for interruption | External | Economic | D2 | Forced - Delayed | 2021 | Coal | LI | 100 | Fossil-Steam | TRE | Winter | 1892.55 | 341 | 1 | 1 | 9131-Lack of fuel: Contract or Tariff allows for interruption | D2-Forced - Delayed | 100-Fossil-Steam
9131 | Lack of fuel: Contract or Tariff allows for interruption | External | Economic | D3 | Forced - Postponed | 2021 | Gas | GG | 100 | Fossil-Steam | MRO | Winter | 436.5999 | 222 | 1 | 1 | 9131-Lack of fuel: Contract or Tariff allows for interruption | D3-Forced - Postponed | 100-Fossil-Steam
9131 | Lack of fuel: Contract or Tariff allows for interruption | External | Economic | D3 | Forced - Postponed | 2021 | Gas | GG | 100 | Fossil-Steam | MRO | Winter | 1642.5 | 73 | 1 | 1 | 9131-Lack of fuel: Contract or Tariff allows for interruption | D3-Forced - Postponed | 100-Fossil-Steam
9131 | Lack of fuel: Contract or Tariff allows for interruption | External | Economic | D3 | Forced - Postponed | 2021 | Gas | GG | 100 | Fossil-Steam | MRO | Winter | 1665 | 74 | 1 | 1 | 9131-Lack of fuel: Contract or Tariff allows for interruption | D3-Forced - Postponed | 100-Fossil-Steam
9131 | Lack of fuel: Contract or Tariff allows for interruption | External | Economic | D1 | Forced - Immediate | 2021 | Gas | GG | 300 | Gas Turbine/Jet Engine (Simple Cycle Operation) | MRO | Winter | 56.7333 | 37 | 1 | 1 | 9131-Lack of fuel: Contract or Tariff allows for interruption | D1-Forced - Immediate | 300-Gas Turbine/Jet Engine (Simple Cycle Operation)
9131 | Lack of fuel: Contract or Tariff allows for interruption | External | Economic | U1 | Forced - Immediate | 2021 | Gas | GG | 300 | Gas Turbine/Jet Engine (Simple Cycle Operation) | WECC | Summer | 4696.575 | 48.17 | 1 | 1 | 9131-Lack of fuel: Contract or Tariff allows for interruption | U1-Forced - Immediate | 300-Gas Turbine/Jet Engine (Simple Cycle Operation)
9131 | Lack of fuel: Contract or Tariff allows for interruption | External | Economic | U1 | Forced - Immediate | 2021 | Gas | GG | 300 | Gas Turbine/Jet Engine (Simple Cycle Operation) | MRO | Winter | 275.4 | 162 | 1 | 1 | 9131-Lack of fuel: Contract or Tariff allows for interruption | U1-Forced - Immediate | 300-Gas Turbine/Jet Engine (Simple Cycle Operation)
9131 | Lack of fuel: Contract or Tariff allows for interruption | External | Economic | U1 | Forced - Immediate | 2021 | Gas | GG | 300 | Gas Turbine/Jet Engine (Simple Cycle Operation) | MRO | Winter | 1573.56 | 50.76 | 1 | 1 | 9131-Lack of fuel: Contract or Tariff allows for interruption | U1-Forced - Immediate | 300-Gas Turbine/Jet Engine (Simple Cycle Operation)
9131 | Lack of fuel: Contract or Tariff allows for interruption | External | Economic | U1 | Forced - Immediate | 2021 | Gas | GG | 300 | Gas Turbine/Jet Engine (Simple Cycle Operation) | RFC | Winter | 1797 | 119.8 | 3 | 6 | 9131-Lack of fuel: Contract or Tariff allows for interruption | U1-Forced - Immediate | 300-Gas Turbine/Jet Engine (Simple Cycle Operation)
9131 | Lack of fuel: Contract or Tariff allows for interruption | External | Economic | U1 | Forced - Immediate | 2021 | Gas | GG | 300 | Gas Turbine/Jet Engine (Simple Cycle Operation) | MRO | Winter | 2845.7999 | 162 | 1 | 1 | 9131-Lack of fuel: Contract or Tariff allows for interruption | U1-Forced - Immediate | 300-Gas Turbine/Jet Engine (Simple Cycle Operation)
9131 | Lack of fuel: Contract or Tariff allows for interruption | External | Economic | U1 | Forced - Immediate | 2021 | Gas | GG | 300 | Gas Turbine/Jet Engine (Simple Cycle Operation) | RFC | Winter | 3068.8766 | 119.8 | 3 | 3 | 9131-Lack of fuel: Contract or Tariff allows for interruption | U1-Forced - Immediate | 300-Gas Turbine/Jet Engine (Simple Cycle Operation)
9131 | Lack of fuel: Contract or Tariff allows for interruption | External | Economic | U1 | Forced - Immediate | 2021 | Gas | GG | 300 | Gas Turbine/Jet Engine (Simple Cycle Operation) | MRO | Winter | 3938.3333 | 42.5 | 1 | 1 | 9131-Lack of fuel: Contract or Tariff allows for interruption | U1-Forced - Immediate | 300-Gas Turbine/Jet Engine (Simple Cycle Operation)
9131 | Lack of fuel: Contract or Tariff allows for interruption | External | Economic | U1 | Forced - Immediate | 2021 | Gas | GG | 300 | Gas Turbine/Jet Engine (Simple Cycle Operation) | MRO | Winter | 8348.4 | 77.3 | 1 | 1 | 9131-Lack of fuel: Contract or Tariff allows for interruption | U1-Forced - Immediate | 300-Gas Turbine/Jet Engine (Simple Cycle Operation)
9131 | Lack of fuel: Contract or Tariff allows for interruption | External | Economic | U1 | Forced - Immediate | 2021 | Gas | GG | 300 | Gas Turbine/Jet Engine (Simple Cycle Operation) | MRO | Winter | 8350 | 50 | 1 | 1 | 9131-Lack of fuel: Contract or Tariff allows for interruption | U1-Forced - Immediate | 300-Gas Turbine/Jet Engine (Simple Cycle Operation)
9131 | Lack of fuel: Contract or Tariff allows for interruption | External | Economic | U1 | Forced - Immediate | 2021 | Gas | GG | 300 | Gas Turbine/Jet Engine (Simple Cycle Operation) | MRO | Winter | 10936.8 | 151.9 | 1 | 1 | 9131-Lack of fuel: Contract or Tariff allows for interruption | U1-Forced - Immediate | 300-Gas Turbine/Jet Engine (Simple Cycle Operation)
9131 | Lack of fuel: Contract or Tariff allows for interruption | External | Economic | U1 | Forced - Immediate | 2021 | Gas | GG | 300 | Gas Turbine/Jet Engine (Simple Cycle Operation) | MRO | Winter | 14428.42 | 75.7 | 1 | 1 | 9131-Lack of fuel: Contract or Tariff allows for interruption | U1-Forced - Immediate | 300-Gas Turbine/Jet Engine (Simple Cycle Operation)
9131 | Lack of fuel: Contract or Tariff allows for interruption | External | Economic | U1 | Forced - Immediate | 2021 | Gas | GG | 300 | Gas Turbine/Jet Engine (Simple Cycle Operation) | MRO | Winter | 17616.7666 | 149 | 1 | 1 | 9131-Lack of fuel: Contract or Tariff allows for interruption | U1-Forced - Immediate | 300-Gas Turbine/Jet Engine (Simple Cycle Operation)
9131 | Lack of fuel: Contract or Tariff allows for interruption | External | Economic | U1 | Forced - Immediate | 2021 | Gas | GG | 300 | Gas Turbine/Jet Engine (Simple Cycle Operation) | MRO | Winter | 20558.95 | 67 | 1 | 1 | 9131-Lack of fuel: Contract or Tariff allows for interruption | U1-Forced - Immediate | 300-Gas Turbine/Jet Engine (Simple Cycle Operation)
9131 | Lack of fuel: Contract or Tariff allows for interruption | External | Economic | U1 | Forced - Immediate | 2021 | Gas | GG | 300 | Gas Turbine/Jet Engine (Simple Cycle Operation) | MRO | Winter | 21068.115 | 77.3 | 1 | 1 | 9131-Lack of fuel: Contract or Tariff allows for interruption | U1-Forced - Immediate | 300-Gas Turbine/Jet Engine (Simple Cycle Operation)
9131 | Lack of fuel: Contract or Tariff allows for interruption | External | Economic | U1 | Forced - Immediate | 2021 | Gas | GG | 300 | Gas Turbine/Jet Engine (Simple Cycle Operation) | SERC | Winter | 53133.95 | 123 | 2 | 2 | 9131-Lack of fuel: Contract or Tariff allows for interruption | U1-Forced - Immediate | 300-Gas Turbine/Jet Engine (Simple Cycle Operation)
9131 | Lack of fuel: Contract or Tariff allows for interruption | External | Economic | U3 | Forced - Postponed | 2021 | Gas | GG | 300 | Gas Turbine/Jet Engine (Simple Cycle Operation) | MRO | Winter | 14471.8 | 84 | 1 | 1 | 9131-Lack of fuel: Contract or Tariff allows for interruption | U3-Forced - Postponed | 300-Gas Turbine/Jet Engine (Simple Cycle Operation)
9131 | Lack of fuel: Contract or Tariff allows for interruption | External | Economic | D1 | Forced - Immediate | 2021 | Gas | GG | 300 | Gas Turbine/Jet Engine (Simple Cycle Operation) | MRO | Winter | 345.6 | 13.5 | 1 | 1 | 9131-Lack of fuel: Contract or Tariff allows for interruption | D1-Forced - Immediate | 300-Gas Turbine/Jet Engine (Simple Cycle Operation)
9131 | Lack of fuel: Contract or Tariff allows for interruption | External | Economic | U1 | Forced - Immediate | 2021 | Gas | GG | 300 | Gas Turbine/Jet Engine (Simple Cycle Operation) | RFC | Summer | 1114.47 | 78.3 | 1 | 1 | 9131-Lack of fuel: Contract or Tariff allows for interruption | U1-Forced - Immediate | 300-Gas Turbine/Jet Engine (Simple Cycle Operation)
9131 | Lack of fuel: Contract or Tariff allows for interruption | External | Economic | U1 | Forced - Immediate | 2021 | Gas | GG | 300 | Gas Turbine/Jet Engine (Simple Cycle Operation) | MRO | Winter | 58.6666 | 70.4 | 1 | 1 | 9131-Lack of fuel: Contract or Tariff allows for interruption | U1-Forced - Immediate | 300-Gas Turbine/Jet Engine (Simple Cycle Operation)
9131 | Lack of fuel: Contract or Tariff allows for interruption | External | Economic | U1 | Forced - Immediate | 2021 | Gas | GG | 300 | Gas Turbine/Jet Engine (Simple Cycle Operation) | MRO | Winter | 96.25 | 77 | 1 | 1 | 9131-Lack of fuel: Contract or Tariff allows for interruption | U1-Forced - Immediate | 300-Gas Turbine/Jet Engine (Simple Cycle Operation)
9131 | Lack of fuel: Contract or Tariff allows for interruption | External | Economic | U1 | Forced - Immediate | 2021 | Gas | GG | 300 | Gas Turbine/Jet Engine (Simple Cycle Operation) | MRO | Winter | 269.5 | 77 | 2 | 2 | 9131-Lack of fuel: Contract or Tariff allows for interruption | U1-Forced - Immediate | 300-Gas Turbine/Jet Engine (Simple Cycle Operation)
9131 | Lack of fuel: Contract or Tariff allows for interruption | External | Economic | U1 | Forced - Immediate | 2021 | Gas | GG | 300 | Gas Turbine/Jet Engine (Simple Cycle Operation) | MRO | Winter | 420 | 84 | 1 | 1 | 9131-Lack of fuel: Contract or Tariff allows for interruption | U1-Forced - Immediate | 300-Gas Turbine/Jet Engine (Simple Cycle Operation)
9131 | Lack of fuel: Contract or Tariff allows for interruption | External | Economic | U1 | Forced - Immediate | 2021 | Gas | GG | 300 | Gas Turbine/Jet Engine (Simple Cycle Operation) | MRO | Winter | 2533 | 149 | 1 | 1 | 9131-Lack of fuel: Contract or Tariff allows for interruption | U1-Forced - Immediate | 300-Gas Turbine/Jet Engine (Simple Cycle Operation)
9131 | Lack of fuel: Contract or Tariff allows for interruption | External | Economic | U1 | Forced - Immediate | 2021 | Gas | GG | 300 | Gas Turbine/Jet Engine (Simple Cycle Operation) | MRO | Winter | 2559.7399 | 78.6 | 1 | 1 | 9131-Lack of fuel: Contract or Tariff allows for interruption | U1-Forced - Immediate | 300-Gas Turbine/Jet Engine (Simple Cycle Operation)
9131 | Lack of fuel: Contract or Tariff allows for interruption | External | Economic | U1 | Forced - Immediate | 2021 | Gas | GG | 300 | Gas Turbine/Jet Engine (Simple Cycle Operation) | SERC | Winter | 23256 | 57 | 1 | 1 | 9131-Lack of fuel: Contract or Tariff allows for interruption | U1-Forced - Immediate | 300-Gas Turbine/Jet Engine (Simple Cycle Operation)
9131 | Lack of fuel: Contract or Tariff allows for interruption | External | Economic | U1 | Forced - Immediate | 2021 | Gas | GG | 300 | Gas Turbine/Jet Engine (Simple Cycle Operation) | MRO | Winter | 31618.7083 | 77.5 | 1 | 1 | 9131-Lack of fuel: Contract or Tariff allows for interruption | U1-Forced - Immediate | 300-Gas Turbine/Jet Engine (Simple Cycle Operation)
9131 | Lack of fuel: Contract or Tariff allows for interruption | External | Economic | D1 | Forced - Immediate | 2021 | Gas | GG | 300 | Gas Turbine/Jet Engine (Simple Cycle Operation) | MRO | Winter | 30.805 | 30.3 | 1 | 1 | 9131-Lack of fuel: Contract or Tariff allows for interruption | D1-Forced - Immediate | 300-Gas Turbine/Jet Engine (Simple Cycle Operation)
9131 | Lack of fuel: Contract or Tariff allows for interruption | External | Economic | D1 | Forced - Immediate | 2021 | Gas | GG | 300 | Gas Turbine/Jet Engine (Simple Cycle Operation) | MRO | Winter | 56.56 | 30.3 | 1 | 1 | 9131-Lack of fuel: Contract or Tariff allows for interruption | D1-Forced - Immediate | 300-Gas Turbine/Jet Engine (Simple Cycle Operation)
9131 | Lack of fuel: Contract or Tariff allows for interruption | External | Economic | D1 | Forced - Immediate | 2021 | Gas | GG | 300 | Gas Turbine/Jet Engine (Simple Cycle Operation) | SERC | Winter | 785.0167 | 18.5 | 1 | 1 | 9131-Lack of fuel: Contract or Tariff allows for interruption | D1-Forced - Immediate | 300-Gas Turbine/Jet Engine (Simple Cycle Operation)
9131 | Lack of fuel: Contract or Tariff allows for interruption | External | Economic | U1 | Forced - Immediate | 2021 | Gas | GG | 300 | Gas Turbine/Jet Engine (Simple Cycle Operation) | SERC | Off-Peak | 5903.9333 | 79 | 1 | 1 | 9131-Lack of fuel: Contract or Tariff allows for interruption | U1-Forced - Immediate | 300-Gas Turbine/Jet Engine (Simple Cycle Operation)
9131 | Lack of fuel: Contract or Tariff allows for interruption | External | Economic | U1 | Forced - Immediate | 2021 | Gas | GG | 300 | Gas Turbine/Jet Engine (Simple Cycle Operation) | MRO | Winter | 377.8116 | 57.1 | 1 | 1 | 9131-Lack of fuel: Contract or Tariff allows for interruption | U1-Forced - Immediate | 300-Gas Turbine/Jet Engine (Simple Cycle Operation)
9131 | Lack of fuel: Contract or Tariff allows for interruption | External | Economic | U1 | Forced - Immediate | 2021 | Gas | GG | 300 | Gas Turbine/Jet Engine (Simple Cycle Operation) | MRO | Winter | 391.4999 | 162 | 1 | 1 | 9131-Lack of fuel: Contract or Tariff allows for interruption | U1-Forced - Immediate | 300-Gas Turbine/Jet Engine (Simple Cycle Operation)
9131 | Lack of fuel: Contract or Tariff allows for interruption | External | Economic | U1 | Forced - Immediate | 2021 | Gas | GG | 300 | Gas Turbine/Jet Engine (Simple Cycle Operation) | MRO | Winter | 814.175 | 43.5 | 1 | 1 | 9131-Lack of fuel: Contract or Tariff allows for interruption | U1-Forced - Immediate | 300-Gas Turbine/Jet Engine (Simple Cycle Operation)
9131 | Lack of fuel: Contract or Tariff allows for interruption | External | Economic | U1 | Forced - Immediate | 2021 | Gas | GG | 300 | Gas Turbine/Jet Engine (Simple Cycle Operation) | MRO | Winter | 2796.4433 | 161.8 | 1 | 1 | 9131-Lack of fuel: Contract or Tariff allows for interruption | U1-Forced - Immediate | 300-Gas Turbine/Jet Engine (Simple Cycle Operation)
9131 | Lack of fuel: Contract or Tariff allows for interruption | External | Economic | U1 | Forced - Immediate | 2021 | Gas | GG | 300 | Gas Turbine/Jet Engine (Simple Cycle Operation) | SERC | Winter | 3239 | 79 | 1 | 1 | 9131-Lack of fuel: Contract or Tariff allows for interruption | U1-Forced - Immediate | 300-Gas Turbine/Jet Engine (Simple Cycle Operation)
9131 | Lack of fuel: Contract or Tariff allows for interruption | External | Economic | U1 | Forced - Immediate | 2021 | Gas | GG | 300 | Gas Turbine/Jet Engine (Simple Cycle Operation) | SERC | Winter | 19350 | 45 | 1 | 1 | 9131-Lack of fuel: Contract or Tariff allows for interruption | U1-Forced - Immediate | 300-Gas Turbine/Jet Engine (Simple Cycle Operation)
9131 | Lack of fuel: Contract or Tariff allows for interruption | External | Economic | D1 | Forced - Immediate | 2021 | Gas | GG | 300 | Gas Turbine/Jet Engine (Simple Cycle Operation) | MRO | Off-Peak | 37.5 | 7.5 | 1 | 1 | 9131-Lack of fuel: Contract or Tariff allows for interruption | D1-Forced - Immediate | 300-Gas Turbine/Jet Engine (Simple Cycle Operation)
9131 | Lack of fuel: Contract or Tariff allows for interruption | External | Economic | D1 | Forced - Immediate | 2021 | Gas | GG | 300 | Gas Turbine/Jet Engine (Simple Cycle Operation) | MRO | Winter | 56.9333 | 30.5 | 1 | 1 | 9131-Lack of fuel: Contract or Tariff allows for interruption | D1-Forced - Immediate | 300-Gas Turbine/Jet Engine (Simple Cycle Operation)
9131 | Lack of fuel: Contract or Tariff allows for interruption | External | Economic | D1 | Forced - Immediate | 2021 | Gas | GG | 300 | Gas Turbine/Jet Engine (Simple Cycle Operation) | MRO | Winter | 213.1333 | 23 | 1 | 1 | 9131-Lack of fuel: Contract or Tariff allows for interruption | D1-Forced - Immediate | 300-Gas Turbine/Jet Engine (Simple Cycle Operation)
9131 | Lack of fuel: Contract or Tariff allows for interruption | External | Economic | D1 | Forced - Immediate | 2021 | Gas | GG | 300 | Gas Turbine/Jet Engine (Simple Cycle Operation) | MRO | Winter | 819.33 | 18.6 | 1 | 1 | 9131-Lack of fuel: Contract or Tariff allows for interruption | D1-Forced - Immediate | 300-Gas Turbine/Jet Engine (Simple Cycle Operation)
9131 | Lack of fuel: Contract or Tariff allows for interruption | External | Economic | U1 | Forced - Immediate | 2021 | Gas | GG | 300 | Gas Turbine/Jet Engine (Simple Cycle Operation) | RFC | Summer | 1135.35 | 78.3 | 2 | 4 | 9131-Lack of fuel: Contract or Tariff allows for interruption | U1-Forced - Immediate | 300-Gas Turbine/Jet Engine (Simple Cycle Operation)
9131 | Lack of fuel: Contract or Tariff allows for interruption | External | Economic | U1 | Forced - Immediate | 2021 | Gas | GG | 300 | Gas Turbine/Jet Engine (Simple Cycle Operation) | MRO | Winter | 232.32 | 70.4 | 1 | 1 | 9131-Lack of fuel: Contract or Tariff allows for interruption | U1-Forced - Immediate | 300-Gas Turbine/Jet Engine (Simple Cycle Operation)
9131 | Lack of fuel: Contract or Tariff allows for interruption | External | Economic | U1 | Forced - Immediate | 2021 | Gas | GG | 300 | Gas Turbine/Jet Engine (Simple Cycle Operation) | MRO | Winter | 711.0999 | 78 | 1 | 1 | 9131-Lack of fuel: Contract or Tariff allows for interruption | U1-Forced - Immediate | 300-Gas Turbine/Jet Engine (Simple Cycle Operation)
9131 | Lack of fuel: Contract or Tariff allows for interruption | External | Economic | U1 | Forced - Immediate | 2021 | Gas | GG | 300 | Gas Turbine/Jet Engine (Simple Cycle Operation) | MRO | Winter | 803.9366 | 43.3 | 1 | 1 | 9131-Lack of fuel: Contract or Tariff allows for interruption | U1-Forced - Immediate | 300-Gas Turbine/Jet Engine (Simple Cycle Operation)
9131 | Lack of fuel: Contract or Tariff allows for interruption | External | Economic | U1 | Forced - Immediate | 2021 | Gas | GG | 300 | Gas Turbine/Jet Engine (Simple Cycle Operation) | MRO | Winter | 1170.3533 | 161.8 | 1 | 1 | 9131-Lack of fuel: Contract or Tariff allows for interruption | U1-Forced - Immediate | 300-Gas Turbine/Jet Engine (Simple Cycle Operation)
9131 | Lack of fuel: Contract or Tariff allows for interruption | External | Economic | U1 | Forced - Immediate | 2021 | Gas | GG | 300 | Gas Turbine/Jet Engine (Simple Cycle Operation) | RFC | Winter | 1764.9 | 166.5 | 1 | 1 | 9131-Lack of fuel: Contract or Tariff allows for interruption | U1-Forced - Immediate | 300-Gas Turbine/Jet Engine (Simple Cycle Operation)
9131 | Lack of fuel: Contract or Tariff allows for interruption | External | Economic | U1 | Forced - Immediate | 2021 | Gas | GG | 300 | Gas Turbine/Jet Engine (Simple Cycle Operation) | MRO | Winter | 4457.2999 | 159 | 1 | 1 | 9131-Lack of fuel: Contract or Tariff allows for interruption | U1-Forced - Immediate | 300-Gas Turbine/Jet Engine (Simple Cycle Operation)
9131 | Lack of fuel: Contract or Tariff allows for interruption | External | Economic | U1 | Forced - Immediate | 2021 | Gas | GG | 300 | Gas Turbine/Jet Engine (Simple Cycle Operation) | MRO | Winter | 8370 | 77.5 | 1 | 1 | 9131-Lack of fuel: Contract or Tariff allows for interruption | U1-Forced - Immediate | 300-Gas Turbine/Jet Engine (Simple Cycle Operation)
9131 | Lack of fuel: Contract or Tariff allows for interruption | External | Economic | U1 | Forced - Immediate | 2021 | Gas | GG | 300 | Gas Turbine/Jet Engine (Simple Cycle Operation) | MRO | Winter | 30526.675 | 79.5 | 1 | 1 | 9131-Lack of fuel: Contract or Tariff allows for interruption | U1-Forced - Immediate | 300-Gas Turbine/Jet Engine (Simple Cycle Operation)
9131 | Lack of fuel: Contract or Tariff allows for interruption | External | Economic | U1 | Forced - Immediate | 2021 | Gas | GG | 300 | Gas Turbine/Jet Engine (Simple Cycle Operation) | RFC | Summer | 1113.1649 | 78.3 | 1 | 1 | 9131-Lack of fuel: Contract or Tariff allows for interruption | U1-Forced - Immediate | 300-Gas Turbine/Jet Engine (Simple Cycle Operation)
9131 | Lack of fuel: Contract or Tariff allows for interruption | External | Economic | U1 | Forced - Immediate | 2021 | Gas | GG | 300 | Gas Turbine/Jet Engine (Simple Cycle Operation) | MRO | Summer | 2623.5 | 79.5 | 1 | 1 | 9131-Lack of fuel: Contract or Tariff allows for interruption | U1-Forced - Immediate | 300-Gas Turbine/Jet Engine (Simple Cycle Operation)
9131 | Lack of fuel: Contract or Tariff allows for interruption | External | Economic | U1 | Forced - Immediate | 2021 | Gas | GG | 300 | Gas Turbine/Jet Engine (Simple Cycle Operation) | MRO | Winter | 53.9733 | 70.4 | 1 | 1 | 9131-Lack of fuel: Contract or Tariff allows for interruption | U1-Forced - Immediate | 300-Gas Turbine/Jet Engine (Simple Cycle Operation)
9131 | Lack of fuel: Contract or Tariff allows for interruption | External | Economic | U1 | Forced - Immediate | 2021 | Gas | GG | 300 | Gas Turbine/Jet Engine (Simple Cycle Operation) | NPCC | Winter | 564 | 47 | 1 | 1 | 9131-Lack of fuel: Contract or Tariff allows for interruption | U1-Forced - Immediate | 300-Gas Turbine/Jet Engine (Simple Cycle Operation)
9131 | Lack of fuel: Contract or Tariff allows for interruption | External | Economic | U1 | Forced - Immediate | 2021 | Gas | GG | 300 | Gas Turbine/Jet Engine (Simple Cycle Operation) | MRO | Winter | 807.6 | 53.84 | 1 | 3 | 9131-Lack of fuel: Contract or Tariff allows for interruption | U1-Forced - Immediate | 300-Gas Turbine/Jet Engine (Simple Cycle Operation)
9131 | Lack of fuel: Contract or Tariff allows for interruption | External | Economic | U1 | Forced - Immediate | 2021 | Gas | GG | 300 | Gas Turbine/Jet Engine (Simple Cycle Operation) | NPCC | Winter | 867.15 | 41 | 2 | 2 | 9131-Lack of fuel: Contract or Tariff allows for interruption | U1-Forced - Immediate | 300-Gas Turbine/Jet Engine (Simple Cycle Operation)
9131 | Lack of fuel: Contract or Tariff allows for interruption | External | Economic | U1 | Forced - Immediate | 2021 | Gas | GG | 300 | Gas Turbine/Jet Engine (Simple Cycle Operation) | MRO | Winter | 1349.9999 | 162 | 1 | 1 | 9131-Lack of fuel: Contract or Tariff allows for interruption | U1-Forced - Immediate | 300-Gas Turbine/Jet Engine (Simple Cycle Operation)
9131 | Lack of fuel: Contract or Tariff allows for interruption | External | Economic | U1 | Forced - Immediate | 2021 | Gas | GG | 300 | Gas Turbine/Jet Engine (Simple Cycle Operation) | MRO | Winter | 1422.6333 | 98 | 1 | 1 | 9131-Lack of fuel: Contract or Tariff allows for interruption | U1-Forced - Immediate | 300-Gas Turbine/Jet Engine (Simple Cycle Operation)
9131 | Lack of fuel: Contract or Tariff allows for interruption | External | Economic | U1 | Forced - Immediate | 2021 | Gas | GG | 300 | Gas Turbine/Jet Engine (Simple Cycle Operation) | MRO | Winter | 2061.1666 | 149 | 1 | 1 | 9131-Lack of fuel: Contract or Tariff allows for interruption | U1-Forced - Immediate | 300-Gas Turbine/Jet Engine (Simple Cycle Operation)
9131 | Lack of fuel: Contract or Tariff allows for interruption | External | Economic | U1 | Forced - Immediate | 2021 | Gas | GG | 300 | Gas Turbine/Jet Engine (Simple Cycle Operation) | MRO | Winter | 2599.5866 | 161.8 | 1 | 1 | 9131-Lack of fuel: Contract or Tariff allows for interruption | U1-Forced - Immediate | 300-Gas Turbine/Jet Engine (Simple Cycle Operation)
9131 | Lack of fuel: Contract or Tariff allows for interruption | External | Economic | U1 | Forced - Immediate | 2021 | Gas | GG | 300 | Gas Turbine/Jet Engine (Simple Cycle Operation) | MRO | Winter | 3656.33 | 76.2 | 1 | 1 | 9131-Lack of fuel: Contract or Tariff allows for interruption | U1-Forced - Immediate | 300-Gas Turbine/Jet Engine (Simple Cycle Operation)
9131 | Lack of fuel: Contract or Tariff allows for interruption | External | Economic | U1 | Forced - Immediate | 2021 | Gas | GG | 300 | Gas Turbine/Jet Engine (Simple Cycle Operation) | MRO | Winter | 6426.1566 | 161.8 | 1 | 1 | 9131-Lack of fuel: Contract or Tariff allows for interruption | U1-Forced - Immediate | 300-Gas Turbine/Jet Engine (Simple Cycle Operation)
9131 | Lack of fuel: Contract or Tariff allows for interruption | External | Economic | U1 | Forced - Immediate | 2021 | Gas | GG | 300 | Gas Turbine/Jet Engine (Simple Cycle Operation) | SERC | Winter | 6538.1999 | 153 | 1 | 1 | 9131-Lack of fuel: Contract or Tariff allows for interruption | U1-Forced - Immediate | 300-Gas Turbine/Jet Engine (Simple Cycle Operation)
9131 | Lack of fuel: Contract or Tariff allows for interruption | External | Economic | U1 | Forced - Immediate | 2021 | Gas | GG | 300 | Gas Turbine/Jet Engine (Simple Cycle Operation) | SERC | Winter | 8554 | 91 | 1 | 1 | 9131-Lack of fuel: Contract or Tariff allows for interruption | U1-Forced - Immediate | 300-Gas Turbine/Jet Engine (Simple Cycle Operation)
9131 | Lack of fuel: Contract or Tariff allows for interruption | External | Economic | U1 | Forced - Immediate | 2021 | Gas | GG | 300 | Gas Turbine/Jet Engine (Simple Cycle Operation) | MRO | Winter | 40131 | 102.9 | 1 | 1 | 9131-Lack of fuel: Contract or Tariff allows for interruption | U1-Forced - Immediate | 300-Gas Turbine/Jet Engine (Simple Cycle Operation)
9131 | Lack of fuel: Contract or Tariff allows for interruption | External | Economic | U1 | Forced - Immediate | 2021 | Gas | GG | 300 | Gas Turbine/Jet Engine (Simple Cycle Operation) | MRO | Winter | 44352 | 154 | 1 | 1 | 9131-Lack of fuel: Contract or Tariff allows for interruption | U1-Forced - Immediate | 300-Gas Turbine/Jet Engine (Simple Cycle Operation)
9131 | Lack of fuel: Contract or Tariff allows for interruption | External | Economic | U1 | Forced - Immediate | 2021 | Gas | GG | 300 | Gas Turbine/Jet Engine (Simple Cycle Operation) | TRE | Off-Peak | 163.8341 | 41.83 | 1 | 1 | 9131-Lack of fuel: Contract or Tariff allows for interruption | U1-Forced - Immediate | 300-Gas Turbine/Jet Engine (Simple Cycle Operation)
9131 | Lack of fuel: Contract or Tariff allows for interruption | External | Economic | U1 | Forced - Immediate | 2021 | Gas | GG | 300 | Gas Turbine/Jet Engine (Simple Cycle Operation) | MRO | Winter | 275.315 | 69.7 | 1 | 1 | 9131-Lack of fuel: Contract or Tariff allows for interruption | U1-Forced - Immediate | 300-Gas Turbine/Jet Engine (Simple Cycle Operation)
9131 | Lack of fuel: Contract or Tariff allows for interruption | External | Economic | U1 | Forced - Immediate | 2021 | Gas | GG | 300 | Gas Turbine/Jet Engine (Simple Cycle Operation) | MRO | Winter | 347.268 | 53.84 | 1 | 1 | 9131-Lack of fuel: Contract or Tariff allows for interruption | U1-Forced - Immediate | 300-Gas Turbine/Jet Engine (Simple Cycle Operation)
9131 | Lack of fuel: Contract or Tariff allows for interruption | External | Economic | U1 | Forced - Immediate | 2021 | Gas | GG | 300 | Gas Turbine/Jet Engine (Simple Cycle Operation) | MRO | Winter | 730.98 | 78.6 | 1 | 1 | 9131-Lack of fuel: Contract or Tariff allows for interruption | U1-Forced - Immediate | 300-Gas Turbine/Jet Engine (Simple Cycle Operation)
9131 | Lack of fuel: Contract or Tariff allows for interruption | External | Economic | U1 | Forced - Immediate | 2021 | Gas | GG | 300 | Gas Turbine/Jet Engine (Simple Cycle Operation) | MRO | Winter | 1868.4 | 155.7 | 1 | 1 | 9131-Lack of fuel: Contract or Tariff allows for interruption | U1-Forced - Immediate | 300-Gas Turbine/Jet Engine (Simple Cycle Operation)
9131 | Lack of fuel: Contract or Tariff allows for interruption | External | Economic | U1 | Forced - Immediate | 2021 | Gas | GG | 300 | Gas Turbine/Jet Engine (Simple Cycle Operation) | MRO | Winter | 3993.0333 | 157 | 1 | 1 | 9131-Lack of fuel: Contract or Tariff allows for interruption | U1-Forced - Immediate | 300-Gas Turbine/Jet Engine (Simple Cycle Operation)
9131 | Lack of fuel: Contract or Tariff allows for interruption | External | Economic | U1 | Forced - Immediate | 2021 | Gas | GG | 300 | Gas Turbine/Jet Engine (Simple Cycle Operation) | SERC | Winter | 19949.05 | 57 | 1 | 1 | 9131-Lack of fuel: Contract or Tariff allows for interruption | U1-Forced - Immediate | 300-Gas Turbine/Jet Engine (Simple Cycle Operation)
9131 | Lack of fuel: Contract or Tariff allows for interruption | External | Economic | U1 | Forced - Immediate | 2021 | Gas | GG | 300 | Gas Turbine/Jet Engine (Simple Cycle Operation) | MRO | Winter | 39741 | 101.9 | 1 | 1 | 9131-Lack of fuel: Contract or Tariff allows for interruption | U1-Forced - Immediate | 300-Gas Turbine/Jet Engine (Simple Cycle Operation)
9131 | Lack of fuel: Contract or Tariff allows for interruption | External | Economic | U1 | Forced - Immediate | 2021 | Gas | GG | 300 | Gas Turbine/Jet Engine (Simple Cycle Operation) | MRO | Winter | 45216 | 157 | 1 | 1 | 9131-Lack of fuel: Contract or Tariff allows for interruption | U1-Forced - Immediate | 300-Gas Turbine/Jet Engine (Simple Cycle Operation)
9131 | Lack of fuel: Contract or Tariff allows for interruption | External | Economic | U1 | Forced - Immediate | 2021 | Gas | GG | 300 | Gas Turbine/Jet Engine (Simple Cycle Operation) | MRO | Winter | 50823.0749 | 155.7 | 1 | 1 | 9131-Lack of fuel: Contract or Tariff allows for interruption | U1-Forced - Immediate | 300-Gas Turbine/Jet Engine (Simple Cycle Operation)
9131 | Lack of fuel: Contract or Tariff allows for interruption | External | Economic | D3 | Forced - Postponed | 2021 | Gas | GG | 300 | Gas Turbine/Jet Engine (Simple Cycle Operation) | MRO | Winter | 157.5333 | 17 | 1 | 1 | 9131-Lack of fuel: Contract or Tariff allows for interruption | D3-Forced - Postponed | 300-Gas Turbine/Jet Engine (Simple Cycle Operation)
9131 | Lack of fuel: Contract or Tariff allows for interruption | External | Economic | U1 | Forced - Immediate | 2021 | Gas | GG | 300 | Gas Turbine/Jet Engine (Simple Cycle Operation) | NPCC | Winter | 32.9333 | 38 | 1 | 1 | 9131-Lack of fuel: Contract or Tariff allows for interruption | U1-Forced - Immediate | 300-Gas Turbine/Jet Engine (Simple Cycle Operation)
9131 | Lack of fuel: Contract or Tariff allows for interruption | External | Economic | U1 | Forced - Immediate | 2021 | Gas | GG | 300 | Gas Turbine/Jet Engine (Simple Cycle Operation) | MRO | Winter | 88 | 70.4 | 1 | 1 | 9131-Lack of fuel: Contract or Tariff allows for interruption | U1-Forced - Immediate | 300-Gas Turbine/Jet Engine (Simple Cycle Operation)
9131 | Lack of fuel: Contract or Tariff allows for interruption | External | Economic | U1 | Forced - Immediate | 2021 | Gas | GG | 300 | Gas Turbine/Jet Engine (Simple Cycle Operation) | MRO | Winter | 1570.46 | 50.66 | 2 | 2 | 9131-Lack of fuel: Contract or Tariff allows for interruption | U1-Forced - Immediate | 300-Gas Turbine/Jet Engine (Simple Cycle Operation)
9131 | Lack of fuel: Contract or Tariff allows for interruption | External | Economic | U1 | Forced - Immediate | 2021 | Gas | GG | 300 | Gas Turbine/Jet Engine (Simple Cycle Operation) | MRO | Winter | 2621.16 | 161.8 | 1 | 1 | 9131-Lack of fuel: Contract or Tariff allows for interruption | U1-Forced - Immediate | 300-Gas Turbine/Jet Engine (Simple Cycle Operation)
9131 | Lack of fuel: Contract or Tariff allows for interruption | External | Economic | U1 | Forced - Immediate | 2021 | Gas | GG | 300 | Gas Turbine/Jet Engine (Simple Cycle Operation) | MRO | Winter | 3720 | 60 | 1 | 1 | 9131-Lack of fuel: Contract or Tariff allows for interruption | U1-Forced - Immediate | 300-Gas Turbine/Jet Engine (Simple Cycle Operation)
9131 | Lack of fuel: Contract or Tariff allows for interruption | External | Economic | U1 | Forced - Immediate | 2021 | Gas | GG | 300 | Gas Turbine/Jet Engine (Simple Cycle Operation) | MRO | Winter | 3863.3233 | 151.9 | 1 | 1 | 9131-Lack of fuel: Contract or Tariff allows for interruption | U1-Forced - Immediate | 300-Gas Turbine/Jet Engine (Simple Cycle Operation)
9131 | Lack of fuel: Contract or Tariff allows for interruption | External | Economic | U1 | Forced - Immediate | 2021 | Gas | GG | 300 | Gas Turbine/Jet Engine (Simple Cycle Operation) | MRO | Winter | 4770 | 79.5 | 1 | 1 | 9131-Lack of fuel: Contract or Tariff allows for interruption | U1-Forced - Immediate | 300-Gas Turbine/Jet Engine (Simple Cycle Operation)
9131 | Lack of fuel: Contract or Tariff allows for interruption | External | Economic | U1 | Forced - Immediate | 2021 | Gas | GG | 300 | Gas Turbine/Jet Engine (Simple Cycle Operation) | SERC | Winter | 8295.175 | 74.9 | 1 | 1 | 9131-Lack of fuel: Contract or Tariff allows for interruption | U1-Forced - Immediate | 300-Gas Turbine/Jet Engine (Simple Cycle Operation)
9131 | Lack of fuel: Contract or Tariff allows for interruption | External | Economic | U1 | Forced - Immediate | 2021 | Gas | GG | 300 | Gas Turbine/Jet Engine (Simple Cycle Operation) | MRO | Winter | 9568 | 52 | 1 | 1 | 9131-Lack of fuel: Contract or Tariff allows for interruption | U1-Forced - Immediate | 300-Gas Turbine/Jet Engine (Simple Cycle Operation)
9131 | Lack of fuel: Contract or Tariff allows for interruption | External | Economic | U1 | Forced - Immediate | 2021 | Gas | GG | 300 | Gas Turbine/Jet Engine (Simple Cycle Operation) | MRO | Winter | 9600 | 50 | 1 | 1 | 9131-Lack of fuel: Contract or Tariff allows for interruption | U1-Forced - Immediate | 300-Gas Turbine/Jet Engine (Simple Cycle Operation)
9131 | Lack of fuel: Contract or Tariff allows for interruption | External | Economic | U1 | Forced - Immediate | 2021 | Gas | GG | 300 | Gas Turbine/Jet Engine (Simple Cycle Operation) | MRO | Winter | 12837.44 | 70.4 | 1 | 1 | 9131-Lack of fuel: Contract or Tariff allows for interruption | U1-Forced - Immediate | 300-Gas Turbine/Jet Engine (Simple Cycle Operation)
9131 | Lack of fuel: Contract or Tariff allows for interruption | External | Economic | U1 | Forced - Immediate | 2021 | Gas | GG | 300 | Gas Turbine/Jet Engine (Simple Cycle Operation) | MRO | Winter | 23307.29 | 161.8 | 1 | 1 | 9131-Lack of fuel: Contract or Tariff allows for interruption | U1-Forced - Immediate | 300-Gas Turbine/Jet Engine (Simple Cycle Operation)
9131 | Lack of fuel: Contract or Tariff allows for interruption | External | Economic | U1 | Forced - Immediate | 2021 | Gas | GG | 300 | Gas Turbine/Jet Engine (Simple Cycle Operation) | MRO | Winter | 23336.1 | 162 | 1 | 1 | 9131-Lack of fuel: Contract or Tariff allows for interruption | U1-Forced - Immediate | 300-Gas Turbine/Jet Engine (Simple Cycle Operation)
9131 | Lack of fuel: Contract or Tariff allows for interruption | External | Economic | U1 | Forced - Immediate | 2021 | Gas | GG | 300 | Gas Turbine/Jet Engine (Simple Cycle Operation) | SERC | Winter | 84736.8333 | 190 | 1 | 1 | 9131-Lack of fuel: Contract or Tariff allows for interruption | U1-Forced - Immediate | 300-Gas Turbine/Jet Engine (Simple Cycle Operation)
9131 | Lack of fuel: Contract or Tariff allows for interruption | External | Economic | U1 | Forced - Immediate | 2021 | Gas | GG | 300 | Gas Turbine/Jet Engine (Simple Cycle Operation) | NPCC | Off-Peak | 35.245 | 39.9 | 1 | 1 | 9131-Lack of fuel: Contract or Tariff allows for interruption | U1-Forced - Immediate | 300-Gas Turbine/Jet Engine (Simple Cycle Operation)
9131 | Lack of fuel: Contract or Tariff allows for interruption | External | Economic | U1 | Forced - Immediate | 2021 | Gas | GG | 300 | Gas Turbine/Jet Engine (Simple Cycle Operation) | NPCC | Winter | 39.9 | 39.9 | 1 | 1 | 9131-Lack of fuel: Contract or Tariff allows for interruption | U1-Forced - Immediate | 300-Gas Turbine/Jet Engine (Simple Cycle Operation)
9131 | Lack of fuel: Contract or Tariff allows for interruption | External | Economic | U1 | Forced - Immediate | 2021 | Gas | GG | 300 | Gas Turbine/Jet Engine (Simple Cycle Operation) | MRO | Winter | 72.8883 | 43.3 | 1 | 1 | 9131-Lack of fuel: Contract or Tariff allows for interruption | U1-Forced - Immediate | 300-Gas Turbine/Jet Engine (Simple Cycle Operation)
9131 | Lack of fuel: Contract or Tariff allows for interruption | External | Economic | U1 | Forced - Immediate | 2021 | Gas | GG | 300 | Gas Turbine/Jet Engine (Simple Cycle Operation) | MRO | Winter | 572 | 52 | 1 | 1 | 9131-Lack of fuel: Contract or Tariff allows for interruption | U1-Forced - Immediate | 300-Gas Turbine/Jet Engine (Simple Cycle Operation)
9131 | Lack of fuel: Contract or Tariff allows for interruption | External | Economic | U1 | Forced - Immediate | 2021 | Gas | GG | 300 | Gas Turbine/Jet Engine (Simple Cycle Operation) | MRO | Winter | 578.055 | 43.3 | 1 | 1 | 9131-Lack of fuel: Contract or Tariff allows for interruption | U1-Forced - Immediate | 300-Gas Turbine/Jet Engine (Simple Cycle Operation)
9131 | Lack of fuel: Contract or Tariff allows for interruption | External | Economic | U1 | Forced - Immediate | 2021 | Gas | GG | 300 | Gas Turbine/Jet Engine (Simple Cycle Operation) | MRO | Winter | 2108.7933 | 161.8 | 1 | 1 | 9131-Lack of fuel: Contract or Tariff allows for interruption | U1-Forced - Immediate | 300-Gas Turbine/Jet Engine (Simple Cycle Operation)
9131 | Lack of fuel: Contract or Tariff allows for interruption | External | Economic | U1 | Forced - Immediate | 2021 | Gas | GG | 300 | Gas Turbine/Jet Engine (Simple Cycle Operation) | MRO | Winter | 4716 | 78.6 | 1 | 1 | 9131-Lack of fuel: Contract or Tariff allows for interruption | U1-Forced - Immediate | 300-Gas Turbine/Jet Engine (Simple Cycle Operation)
9131 | Lack of fuel: Contract or Tariff allows for interruption | External | Economic | U1 | Forced - Immediate | 2021 | Gas | GG | 300 | Gas Turbine/Jet Engine (Simple Cycle Operation) | SERC | Winter | 7715.25 | 72.9 | 1 | 1 | 9131-Lack of fuel: Contract or Tariff allows for interruption | U1-Forced - Immediate | 300-Gas Turbine/Jet Engine (Simple Cycle Operation)
9131 | Lack of fuel: Contract or Tariff allows for interruption | External | Economic | U1 | Forced - Immediate | 2021 | Gas | GG | 300 | Gas Turbine/Jet Engine (Simple Cycle Operation) | MRO | Winter | 20916.94 | 68.2 | 1 | 1 | 9131-Lack of fuel: Contract or Tariff allows for interruption | U1-Forced - Immediate | 300-Gas Turbine/Jet Engine (Simple Cycle Operation)
9131 | Lack of fuel: Contract or Tariff allows for interruption | External | Economic | U1 | Forced - Immediate | 2021 | Oil | DI | 300 | Gas Turbine/Jet Engine (Simple Cycle Operation) | MRO | Winter | 3420 | 47.5 | 1 | 1 | 9131-Lack of fuel: Contract or Tariff allows for interruption | U1-Forced - Immediate | 300-Gas Turbine/Jet Engine (Simple Cycle Operation)
9131 | Lack of fuel: Contract or Tariff allows for interruption | External | Economic | U1 | Forced - Immediate | 2021 | Gas | GG | 300 | Gas Turbine/Jet Engine (Simple Cycle Operation) | MRO | Winter | 2.6966 | 161.8 | 1 | 1 | 9131-Lack of fuel: Contract or Tariff allows for interruption | U1-Forced - Immediate | 300-Gas Turbine/Jet Engine (Simple Cycle Operation)
9131 | Lack of fuel: Contract or Tariff allows for interruption | External | Economic | U1 | Forced - Immediate | 2021 | Gas | GG | 300 | Gas Turbine/Jet Engine (Simple Cycle Operation) | MRO | Winter | 2518.6866 | 161.8 | 1 | 1 | 9131-Lack of fuel: Contract or Tariff allows for interruption | U1-Forced - Immediate | 300-Gas Turbine/Jet Engine (Simple Cycle Operation)
9131 | Lack of fuel: Contract or Tariff allows for interruption | External | Economic | U1 | Forced - Immediate | 2021 | Gas | GG | 300 | Gas Turbine/Jet Engine (Simple Cycle Operation) | SERC | Winter | 2549.0666 | 79 | 2 | 2 | 9131-Lack of fuel: Contract or Tariff allows for interruption | U1-Forced - Immediate | 300-Gas Turbine/Jet Engine (Simple Cycle Operation)
9131 | Lack of fuel: Contract or Tariff allows for interruption | External | Economic | U1 | Forced - Immediate | 2021 | Gas | GG | 300 | Gas Turbine/Jet Engine (Simple Cycle Operation) | MRO | Winter | 2661.61 | 161.8 | 1 | 1 | 9131-Lack of fuel: Contract or Tariff allows for interruption | U1-Forced - Immediate | 300-Gas Turbine/Jet Engine (Simple Cycle Operation)
9131 | Lack of fuel: Contract or Tariff allows for interruption | External | Economic | U1 | Forced - Immediate | 2021 | Gas | GG | 300 | Gas Turbine/Jet Engine (Simple Cycle Operation) | SERC | Winter | 9758.88 | 72.9 | 1 | 1 | 9131-Lack of fuel: Contract or Tariff allows for interruption | U1-Forced - Immediate | 300-Gas Turbine/Jet Engine (Simple Cycle Operation)
9131 | Lack of fuel: Contract or Tariff allows for interruption | External | Economic | U1 | Forced - Immediate | 2021 | Gas | GG | 300 | Gas Turbine/Jet Engine (Simple Cycle Operation) | MRO | Winter | 10704.2833 | 77 | 1 | 1 | 9131-Lack of fuel: Contract or Tariff allows for interruption | U1-Forced - Immediate | 300-Gas Turbine/Jet Engine (Simple Cycle Operation)
9131 | Lack of fuel: Contract or Tariff allows for interruption | External | Economic | U1 | Forced - Immediate | 2021 | Gas | GG | 300 | Gas Turbine/Jet Engine (Simple Cycle Operation) | MRO | Winter | 11115.5133 | 77.2 | 1 | 1 | 9131-Lack of fuel: Contract or Tariff allows for interruption | U1-Forced - Immediate | 300-Gas Turbine/Jet Engine (Simple Cycle Operation)
9131 | Lack of fuel: Contract or Tariff allows for interruption | External | Economic | U1 | Forced - Immediate | 2021 | Gas | GG | 300 | Gas Turbine/Jet Engine (Simple Cycle Operation) | MRO | Winter | 20708.0533 | 68.6 | 1 | 1 | 9131-Lack of fuel: Contract or Tariff allows for interruption | U1-Forced - Immediate | 300-Gas Turbine/Jet Engine (Simple Cycle Operation)
9131 | Lack of fuel: Contract or Tariff allows for interruption | External | Economic | U1 | Forced - Immediate | 2021 | Gas | GG | 300 | Gas Turbine/Jet Engine (Simple Cycle Operation) | SERC | Winter | 31848.4833 | 91 | 2 | 2 | 9131-Lack of fuel: Contract or Tariff allows for interruption | U1-Forced - Immediate | 300-Gas Turbine/Jet Engine (Simple Cycle Operation)
9131 | Lack of fuel: Contract or Tariff allows for interruption | External | Economic | U1 | Forced - Immediate | 2021 | Gas | GG | 300 | Gas Turbine/Jet Engine (Simple Cycle Operation) | SERC | Off-Peak | 4741.5 | 109 | 1 | 1 | 9131-Lack of fuel: Contract or Tariff allows for interruption | U1-Forced - Immediate | 300-Gas Turbine/Jet Engine (Simple Cycle Operation)
9131 | Lack of fuel: Contract or Tariff allows for interruption | External | Economic | U1 | Forced - Immediate | 2021 | Gas | GG | 300 | Gas Turbine/Jet Engine (Simple Cycle Operation) | MRO | Summer | 60.56 | 75.7 | 1 | 1 | 9131-Lack of fuel: Contract or Tariff allows for interruption | U1-Forced - Immediate | 300-Gas Turbine/Jet Engine (Simple Cycle Operation)
9131 | Lack of fuel: Contract or Tariff allows for interruption | External | Economic | U1 | Forced - Immediate | 2021 | Gas | GG | 300 | Gas Turbine/Jet Engine (Simple Cycle Operation) | WECC | Summer | 4668.3 | 47.88 | 1 | 1 | 9131-Lack of fuel: Contract or Tariff allows for interruption | U1-Forced - Immediate | 300-Gas Turbine/Jet Engine (Simple Cycle Operation)
9131 | Lack of fuel: Contract or Tariff allows for interruption | External | Economic | U1 | Forced - Immediate | 2021 | Gas | GG | 300 | Gas Turbine/Jet Engine (Simple Cycle Operation) | MRO | Winter | 212.3733 | 70.4 | 1 | 1 | 9131-Lack of fuel: Contract or Tariff allows for interruption | U1-Forced - Immediate | 300-Gas Turbine/Jet Engine (Simple Cycle Operation)
9131 | Lack of fuel: Contract or Tariff allows for interruption | External | Economic | U1 | Forced - Immediate | 2021 | Gas | GG | 300 | Gas Turbine/Jet Engine (Simple Cycle Operation) | MRO | Winter | 391.0166 | 161.8 | 1 | 1 | 9131-Lack of fuel: Contract or Tariff allows for interruption | U1-Forced - Immediate | 300-Gas Turbine/Jet Engine (Simple Cycle Operation)
9131 | Lack of fuel: Contract or Tariff allows for interruption | External | Economic | U1 | Forced - Immediate | 2021 | Gas | GG | 300 | Gas Turbine/Jet Engine (Simple Cycle Operation) | MRO | Winter | 808.4973 | 53.84 | 1 | 1 | 9131-Lack of fuel: Contract or Tariff allows for interruption | U1-Forced - Immediate | 300-Gas Turbine/Jet Engine (Simple Cycle Operation)
9131 | Lack of fuel: Contract or Tariff allows for interruption | External | Economic | U1 | Forced - Immediate | 2021 | Gas | GG | 300 | Gas Turbine/Jet Engine (Simple Cycle Operation) | MRO | Winter | 1171.7999 | 162 | 1 | 1 | 9131-Lack of fuel: Contract or Tariff allows for interruption | U1-Forced - Immediate | 300-Gas Turbine/Jet Engine (Simple Cycle Operation)
9131 | Lack of fuel: Contract or Tariff allows for interruption | External | Economic | U1 | Forced - Immediate | 2021 | Gas | GG | 300 | Gas Turbine/Jet Engine (Simple Cycle Operation) | MRO | Winter | 1942.0333 | 98 | 1 | 1 | 9131-Lack of fuel: Contract or Tariff allows for interruption | U1-Forced - Immediate | 300-Gas Turbine/Jet Engine (Simple Cycle Operation)
9131 | Lack of fuel: Contract or Tariff allows for interruption | External | Economic | U1 | Forced - Immediate | 2021 | Gas | GG | 300 | Gas Turbine/Jet Engine (Simple Cycle Operation) | SERC | Winter | 2105.9333 | 124 | 1 | 2 | 9131-Lack of fuel: Contract or Tariff allows for interruption | U1-Forced - Immediate | 300-Gas Turbine/Jet Engine (Simple Cycle Operation)
9131 | Lack of fuel: Contract or Tariff allows for interruption | External | Economic | U1 | Forced - Immediate | 2021 | Gas | GG | 300 | Gas Turbine/Jet Engine (Simple Cycle Operation) | MRO | Winter | 2799.8999 | 162 | 1 | 1 | 9131-Lack of fuel: Contract or Tariff allows for interruption | U1-Forced - Immediate | 300-Gas Turbine/Jet Engine (Simple Cycle Operation)
9131 | Lack of fuel: Contract or Tariff allows for interruption | External | Economic | U1 | Forced - Immediate | 2021 | Gas | GG | 300 | Gas Turbine/Jet Engine (Simple Cycle Operation) | MRO | Winter | 2842.2866 | 161.8 | 1 | 1 | 9131-Lack of fuel: Contract or Tariff allows for interruption | U1-Forced - Immediate | 300-Gas Turbine/Jet Engine (Simple Cycle Operation)
9131 | Lack of fuel: Contract or Tariff allows for interruption | External | Economic | U1 | Forced - Immediate | 2021 | Gas | GG | 300 | Gas Turbine/Jet Engine (Simple Cycle Operation) | MRO | Winter | 3204.9216 | 43.3 | 1 | 1 | 9131-Lack of fuel: Contract or Tariff allows for interruption | U1-Forced - Immediate | 300-Gas Turbine/Jet Engine (Simple Cycle Operation)
9131 | Lack of fuel: Contract or Tariff allows for interruption | External | Economic | U1 | Forced - Immediate | 2021 | Gas | GG | 300 | Gas Turbine/Jet Engine (Simple Cycle Operation) | SERC | Winter | 3240.3166 | 79 | 1 | 1 | 9131-Lack of fuel: Contract or Tariff allows for interruption | U1-Forced - Immediate | 300-Gas Turbine/Jet Engine (Simple Cycle Operation)
9131 | Lack of fuel: Contract or Tariff allows for interruption | External | Economic | U1 | Forced - Immediate | 2021 | Gas | GG | 300 | Gas Turbine/Jet Engine (Simple Cycle Operation) | MRO | Winter | 4762.8843 | 50.66 | 2 | 2 | 9131-Lack of fuel: Contract or Tariff allows for interruption | U1-Forced - Immediate | 300-Gas Turbine/Jet Engine (Simple Cycle Operation)
9131 | Lack of fuel: Contract or Tariff allows for interruption | External | Economic | U1 | Forced - Immediate | 2021 | Gas | GG | 300 | Gas Turbine/Jet Engine (Simple Cycle Operation) | MRO | Winter | 6158.1 | 78 | 1 | 1 | 9131-Lack of fuel: Contract or Tariff allows for interruption | U1-Forced - Immediate | 300-Gas Turbine/Jet Engine (Simple Cycle Operation)
9131 | Lack of fuel: Contract or Tariff allows for interruption | External | Economic | U1 | Forced - Immediate | 2021 | Gas | GG | 300 | Gas Turbine/Jet Engine (Simple Cycle Operation) | MRO | Winter | 6172.2 | 76.2 | 1 | 1 | 9131-Lack of fuel: Contract or Tariff allows for interruption | U1-Forced - Immediate | 300-Gas Turbine/Jet Engine (Simple Cycle Operation)
9131 | Lack of fuel: Contract or Tariff allows for interruption | External | Economic | U1 | Forced - Immediate | 2021 | Gas | GG | 300 | Gas Turbine/Jet Engine (Simple Cycle Operation) | MRO | Winter | 7539.0499 | 78.6 | 1 | 1 | 9131-Lack of fuel: Contract or Tariff allows for interruption | U1-Forced - Immediate | 300-Gas Turbine/Jet Engine (Simple Cycle Operation)
9131 | Lack of fuel: Contract or Tariff allows for interruption | External | Economic | U1 | Forced - Immediate | 2021 | Gas | GG | 300 | Gas Turbine/Jet Engine (Simple Cycle Operation) | MRO | Winter | 8600 | 50 | 1 | 1 | 9131-Lack of fuel: Contract or Tariff allows for interruption | U1-Forced - Immediate | 300-Gas Turbine/Jet Engine (Simple Cycle Operation)
9131 | Lack of fuel: Contract or Tariff allows for interruption | External | Economic | U1 | Forced - Immediate | 2021 | Gas | GG | 300 | Gas Turbine/Jet Engine (Simple Cycle Operation) | MRO | Winter | 9175.51 | 77.3 | 1 | 1 | 9131-Lack of fuel: Contract or Tariff allows for interruption | U1-Forced - Immediate | 300-Gas Turbine/Jet Engine (Simple Cycle Operation)
9131 | Lack of fuel: Contract or Tariff allows for interruption | External | Economic | U1 | Forced - Immediate | 2021 | Gas | GG | 300 | Gas Turbine/Jet Engine (Simple Cycle Operation) | MRO | Winter | 17344.5999 | 78 | 1 | 1 | 9131-Lack of fuel: Contract or Tariff allows for interruption | U1-Forced - Immediate | 300-Gas Turbine/Jet Engine (Simple Cycle Operation)
9131 | Lack of fuel: Contract or Tariff allows for interruption | External | Economic | U3 | Forced - Postponed | 2021 | Gas | GG | 300 | Gas Turbine/Jet Engine (Simple Cycle Operation) | MRO | Winter | 13785.3333 | 80 | 2 | 2 | 9131-Lack of fuel: Contract or Tariff allows for interruption | U3-Forced - Postponed | 300-Gas Turbine/Jet Engine (Simple Cycle Operation)
9131 | Lack of fuel: Contract or Tariff allows for interruption | External | Economic | U3 | Forced - Postponed | 2021 | Gas | GG | 300 | Gas Turbine/Jet Engine (Simple Cycle Operation) | MRO | Winter | 14128.6 | 82 | 1 | 1 | 9131-Lack of fuel: Contract or Tariff allows for interruption | U3-Forced - Postponed | 300-Gas Turbine/Jet Engine (Simple Cycle Operation)
9131 | Lack of fuel: Contract or Tariff allows for interruption | External | Economic | D1 | Forced - Immediate | 2021 | Gas | GG | 300 | Gas Turbine/Jet Engine (Simple Cycle Operation) | MRO | Off-Peak | 77.5 | 15.5 | 1 | 1 | 9131-Lack of fuel: Contract or Tariff allows for interruption | D1-Forced - Immediate | 300-Gas Turbine/Jet Engine (Simple Cycle Operation)
9131 | Lack of fuel: Contract or Tariff allows for interruption | External | Economic | D1 | Forced - Immediate | 2021 | Gas | GG | 300 | Gas Turbine/Jet Engine (Simple Cycle Operation) | MRO | Winter | 888 | 37 | 1 | 1 | 9131-Lack of fuel: Contract or Tariff allows for interruption | D1-Forced - Immediate | 300-Gas Turbine/Jet Engine (Simple Cycle Operation)
9131 | Lack of fuel: Contract or Tariff allows for interruption | External | Economic | D1 | Forced - Immediate | 2021 | Gas | GG | 300 | Gas Turbine/Jet Engine (Simple Cycle Operation) | MRO | Winter | 1536 | 64 | 1 | 1 | 9131-Lack of fuel: Contract or Tariff allows for interruption | D1-Forced - Immediate | 300-Gas Turbine/Jet Engine (Simple Cycle Operation)
9131 | Lack of fuel: Contract or Tariff allows for interruption | External | Economic | U1 | Forced - Immediate | 2021 | Gas | GG | 300 | Gas Turbine/Jet Engine (Simple Cycle Operation) | MRO | Summer | 2593.8 | 78.6 | 1 | 1 | 9131-Lack of fuel: Contract or Tariff allows for interruption | U1-Forced - Immediate | 300-Gas Turbine/Jet Engine (Simple Cycle Operation)
9131 | Lack of fuel: Contract or Tariff allows for interruption | External | Economic | U1 | Forced - Immediate | 2021 | Gas | GG | 300 | Gas Turbine/Jet Engine (Simple Cycle Operation) | NPCC | Winter | 43.7 | 38 | 1 | 1 | 9131-Lack of fuel: Contract or Tariff allows for interruption | U1-Forced - Immediate | 300-Gas Turbine/Jet Engine (Simple Cycle Operation)
9131 | Lack of fuel: Contract or Tariff allows for interruption | External | Economic | U1 | Forced - Immediate | 2021 | Gas | GG | 300 | Gas Turbine/Jet Engine (Simple Cycle Operation) | MRO | Winter | 57.4933 | 70.4 | 1 | 1 | 9131-Lack of fuel: Contract or Tariff allows for interruption | U1-Forced - Immediate | 300-Gas Turbine/Jet Engine (Simple Cycle Operation)
9131 | Lack of fuel: Contract or Tariff allows for interruption | External | Economic | U1 | Forced - Immediate | 2021 | Gas | GG | 300 | Gas Turbine/Jet Engine (Simple Cycle Operation) | MRO | Winter | 410 | 82 | 1 | 1 | 9131-Lack of fuel: Contract or Tariff allows for interruption | U1-Forced - Immediate | 300-Gas Turbine/Jet Engine (Simple Cycle Operation)
9131 | Lack of fuel: Contract or Tariff allows for interruption | External | Economic | U1 | Forced - Immediate | 2021 | Gas | GG | 300 | Gas Turbine/Jet Engine (Simple Cycle Operation) | MRO | Winter | 1047.06 | 75.6 | 1 | 1 | 9131-Lack of fuel: Contract or Tariff allows for interruption | U1-Forced - Immediate | 300-Gas Turbine/Jet Engine (Simple Cycle Operation)
9131 | Lack of fuel: Contract or Tariff allows for interruption | External | Economic | U1 | Forced - Immediate | 2021 | Gas | GG | 300 | Gas Turbine/Jet Engine (Simple Cycle Operation) | MRO | Winter | 2581.1999 | 162 | 1 | 1 | 9131-Lack of fuel: Contract or Tariff allows for interruption | U1-Forced - Immediate | 300-Gas Turbine/Jet Engine (Simple Cycle Operation)
9131 | Lack of fuel: Contract or Tariff allows for interruption | External | Economic | U1 | Forced - Immediate | 2021 | Gas | GG | 300 | Gas Turbine/Jet Engine (Simple Cycle Operation) | MRO | Winter | 2602.7999 | 162 | 1 | 1 | 9131-Lack of fuel: Contract or Tariff allows for interruption | U1-Forced - Immediate | 300-Gas Turbine/Jet Engine (Simple Cycle Operation)
9131 | Lack of fuel: Contract or Tariff allows for interruption | External | Economic | U1 | Forced - Immediate | 2021 | Gas | GG | 300 | Gas Turbine/Jet Engine (Simple Cycle Operation) | MRO | Winter | 4058.8583 | 57.1 | 1 | 1 | 9131-Lack of fuel: Contract or Tariff allows for interruption | U1-Forced - Immediate | 300-Gas Turbine/Jet Engine (Simple Cycle Operation)
9131 | Lack of fuel: Contract or Tariff allows for interruption | External | Economic | U1 | Forced - Immediate | 2021 | Gas | GG | 300 | Gas Turbine/Jet Engine (Simple Cycle Operation) | MRO | Winter | 7813.3666 | 157 | 1 | 1 | 9131-Lack of fuel: Contract or Tariff allows for interruption | U1-Forced - Immediate | 300-Gas Turbine/Jet Engine (Simple Cycle Operation)
9131 | Lack of fuel: Contract or Tariff allows for interruption | External | Economic | U1 | Forced - Immediate | 2021 | Gas | GG | 300 | Gas Turbine/Jet Engine (Simple Cycle Operation) | SERC | Winter | 7821.0833 | 73.9 | 1 | 1 | 9131-Lack of fuel: Contract or Tariff allows for interruption | U1-Forced - Immediate | 300-Gas Turbine/Jet Engine (Simple Cycle Operation)
9131 | Lack of fuel: Contract or Tariff allows for interruption | External | Economic | U1 | Forced - Immediate | 2021 | Gas | GG | 300 | Gas Turbine/Jet Engine (Simple Cycle Operation) | MRO | Winter | 9072 | 75.6 | 1 | 1 | 9131-Lack of fuel: Contract or Tariff allows for interruption | U1-Forced - Immediate | 300-Gas Turbine/Jet Engine (Simple Cycle Operation)
9131 | Lack of fuel: Contract or Tariff allows for interruption | External | Economic | U1 | Forced - Immediate | 2021 | Gas | GG | 300 | Gas Turbine/Jet Engine (Simple Cycle Operation) | MRO | Winter | 10350 | 50 | 1 | 1 | 9131-Lack of fuel: Contract or Tariff allows for interruption | U1-Forced - Immediate | 300-Gas Turbine/Jet Engine (Simple Cycle Operation)
9131 | Lack of fuel: Contract or Tariff allows for interruption | External | Economic | U1 | Forced - Immediate | 2021 | Gas | GG | 300 | Gas Turbine/Jet Engine (Simple Cycle Operation) | SERC | Winter | 17689.0333 | 58 | 1 | 1 | 9131-Lack of fuel: Contract or Tariff allows for interruption | U1-Forced - Immediate | 300-Gas Turbine/Jet Engine (Simple Cycle Operation)
9131 | Lack of fuel: Contract or Tariff allows for interruption | External | Economic | U1 | Forced - Immediate | 2021 | Gas | GG | 300 | Gas Turbine/Jet Engine (Simple Cycle Operation) | MRO | Winter | 26649.6 | 69.4 | 1 | 1 | 9131-Lack of fuel: Contract or Tariff allows for interruption | U1-Forced - Immediate | 300-Gas Turbine/Jet Engine (Simple Cycle Operation)
9131 | Lack of fuel: Contract or Tariff allows for interruption | External | Economic | U1 | Forced - Immediate | 2021 | Gas | GG | 300 | Gas Turbine/Jet Engine (Simple Cycle Operation) | SERC | Winter | 37128 | 91 | 1 | 1 | 9131-Lack of fuel: Contract or Tariff allows for interruption | U1-Forced - Immediate | 300-Gas Turbine/Jet Engine (Simple Cycle Operation)
9131 | Lack of fuel: Contract or Tariff allows for interruption | External | Economic | U1 | Forced - Immediate | 2021 | Gas | GG | 300 | Gas Turbine/Jet Engine (Simple Cycle Operation) | MRO | Winter | 49582.6916 | 151.9 | 1 | 1 | 9131-Lack of fuel: Contract or Tariff allows for interruption | U1-Forced - Immediate | 300-Gas Turbine/Jet Engine (Simple Cycle Operation)
9131 | Lack of fuel: Contract or Tariff allows for interruption | External | Economic | U2 | Forced - Delayed | 2021 | Gas | GG | 300 | Gas Turbine/Jet Engine (Simple Cycle Operation) | MRO | Winter | 1095.9666 | 77 | 1 | 1 | 9131-Lack of fuel: Contract or Tariff allows for interruption | U2-Forced - Delayed | 300-Gas Turbine/Jet Engine (Simple Cycle Operation)
9131 | Lack of fuel: Contract or Tariff allows for interruption | External | Economic | D1 | Forced - Immediate | 2021 | Gas | GG | 300 | Gas Turbine/Jet Engine (Simple Cycle Operation) | MRO | Winter | 46.8667 | 38 | 1 | 1 | 9131-Lack of fuel: Contract or Tariff allows for interruption | D1-Forced - Immediate | 300-Gas Turbine/Jet Engine (Simple Cycle Operation)
9131 | Lack of fuel: Contract or Tariff allows for interruption | External | Economic | D1 | Forced - Immediate | 2021 | Gas | GG | 300 | Gas Turbine/Jet Engine (Simple Cycle Operation) | MRO | Winter | 700.395 | 15.9 | 1 | 1 | 9131-Lack of fuel: Contract or Tariff allows for interruption | D1-Forced - Immediate | 300-Gas Turbine/Jet Engine (Simple Cycle Operation)
9131 | Lack of fuel: Contract or Tariff allows for interruption | External | Economic | U1 | Forced - Immediate | 2021 | Gas | GG | 300 | Gas Turbine/Jet Engine (Simple Cycle Operation) | MRO | Winter | 110.3666 | 77 | 1 | 1 | 9131-Lack of fuel: Contract or Tariff allows for interruption | U1-Forced - Immediate | 300-Gas Turbine/Jet Engine (Simple Cycle Operation)
9131 | Lack of fuel: Contract or Tariff allows for interruption | External | Economic | U1 | Forced - Immediate | 2021 | Gas | GG | 300 | Gas Turbine/Jet Engine (Simple Cycle Operation) | MRO | Winter | 269.6666 | 161.8 | 1 | 1 | 9131-Lack of fuel: Contract or Tariff allows for interruption | U1-Forced - Immediate | 300-Gas Turbine/Jet Engine (Simple Cycle Operation)
9131 | Lack of fuel: Contract or Tariff allows for interruption | External | Economic | U1 | Forced - Immediate | 2021 | Gas | GG | 300 | Gas Turbine/Jet Engine (Simple Cycle Operation) | MRO | Winter | 480.2 | 98 | 1 | 1 | 9131-Lack of fuel: Contract or Tariff allows for interruption | U1-Forced - Immediate | 300-Gas Turbine/Jet Engine (Simple Cycle Operation)
9131 | Lack of fuel: Contract or Tariff allows for interruption | External | Economic | U1 | Forced - Immediate | 2021 | Gas | GG | 300 | Gas Turbine/Jet Engine (Simple Cycle Operation) | MRO | Winter | 857.4516 | 57.1 | 1 | 1 | 9131-Lack of fuel: Contract or Tariff allows for interruption | U1-Forced - Immediate | 300-Gas Turbine/Jet Engine (Simple Cycle Operation)
9131 | Lack of fuel: Contract or Tariff allows for interruption | External | Economic | U1 | Forced - Immediate | 2021 | Gas | GG | 300 | Gas Turbine/Jet Engine (Simple Cycle Operation) | MRO | Winter | 897.0316 | 43.3 | 1 | 1 | 9131-Lack of fuel: Contract or Tariff allows for interruption | U1-Forced - Immediate | 300-Gas Turbine/Jet Engine (Simple Cycle Operation)
9131 | Lack of fuel: Contract or Tariff allows for interruption | External | Economic | U1 | Forced - Immediate | 2021 | Gas | GG | 300 | Gas Turbine/Jet Engine (Simple Cycle Operation) | SERC | Winter | 985.0333 | 58 | 1 | 1 | 9131-Lack of fuel: Contract or Tariff allows for interruption | U1-Forced - Immediate | 300-Gas Turbine/Jet Engine (Simple Cycle Operation)
9131 | Lack of fuel: Contract or Tariff allows for interruption | External | Economic | U1 | Forced - Immediate | 2021 | Gas | GG | 300 | Gas Turbine/Jet Engine (Simple Cycle Operation) | MRO | Winter | 1275.185 | 43.3 | 1 | 1 | 9131-Lack of fuel: Contract or Tariff allows for interruption | U1-Forced - Immediate | 300-Gas Turbine/Jet Engine (Simple Cycle Operation)
9131 | Lack of fuel: Contract or Tariff allows for interruption | External | Economic | U1 | Forced - Immediate | 2021 | Gas | GG | 300 | Gas Turbine/Jet Engine (Simple Cycle Operation) | MRO | Winter | 1298.7832 | 149 | 1 | 1 | 9131-Lack of fuel: Contract or Tariff allows for interruption | U1-Forced - Immediate | 300-Gas Turbine/Jet Engine (Simple Cycle Operation)
9131 | Lack of fuel: Contract or Tariff allows for interruption | External | Economic | U1 | Forced - Immediate | 2021 | Gas | GG | 300 | Gas Turbine/Jet Engine (Simple Cycle Operation) | MRO | Winter | 2664.9 | 162 | 1 | 1 | 9131-Lack of fuel: Contract or Tariff allows for interruption | U1-Forced - Immediate | 300-Gas Turbine/Jet Engine (Simple Cycle Operation)
9131 | Lack of fuel: Contract or Tariff allows for interruption | External | Economic | U1 | Forced - Immediate | 2021 | Gas | GG | 300 | Gas Turbine/Jet Engine (Simple Cycle Operation) | MRO | Winter | 2964 | 52 | 1 | 1 | 9131-Lack of fuel: Contract or Tariff allows for interruption | U1-Forced - Immediate | 300-Gas Turbine/Jet Engine (Simple Cycle Operation)
9131 | Lack of fuel: Contract or Tariff allows for interruption | External | Economic | U1 | Forced - Immediate | 2021 | Gas | GG | 300 | Gas Turbine/Jet Engine (Simple Cycle Operation) | MRO | Winter | 3825.332 | 53.84 | 1 | 1 | 9131-Lack of fuel: Contract or Tariff allows for interruption | U1-Forced - Immediate | 300-Gas Turbine/Jet Engine (Simple Cycle Operation)
9131 | Lack of fuel: Contract or Tariff allows for interruption | External | Economic | U1 | Forced - Immediate | 2021 | Gas | GG | 300 | Gas Turbine/Jet Engine (Simple Cycle Operation) | MRO | Winter | 4898.6666 | 70.4 | 1 | 1 | 9131-Lack of fuel: Contract or Tariff allows for interruption | U1-Forced - Immediate | 300-Gas Turbine/Jet Engine (Simple Cycle Operation)
9131 | Lack of fuel: Contract or Tariff allows for interruption | External | Economic | U1 | Forced - Immediate | 2021 | Gas | GG | 300 | Gas Turbine/Jet Engine (Simple Cycle Operation) | MRO | Winter | 6627.9033 | 151.9 | 1 | 1 | 9131-Lack of fuel: Contract or Tariff allows for interruption | U1-Forced - Immediate | 300-Gas Turbine/Jet Engine (Simple Cycle Operation)
9131 | Lack of fuel: Contract or Tariff allows for interruption | External | Economic | U1 | Forced - Immediate | 2021 | Gas | GG | 300 | Gas Turbine/Jet Engine (Simple Cycle Operation) | SERC | Winter | 10736.4833 | 91 | 1 | 1 | 9131-Lack of fuel: Contract or Tariff allows for interruption | U1-Forced - Immediate | 300-Gas Turbine/Jet Engine (Simple Cycle Operation)
9131 | Lack of fuel: Contract or Tariff allows for interruption | External | Economic | U1 | Forced - Immediate | 2021 | Gas | GG | 300 | Gas Turbine/Jet Engine (Simple Cycle Operation) | MRO | Winter | 11304 | 157 | 1 | 1 | 9131-Lack of fuel: Contract or Tariff allows for interruption | U1-Forced - Immediate | 300-Gas Turbine/Jet Engine (Simple Cycle Operation)
9131 | Lack of fuel: Contract or Tariff allows for interruption | External | Economic | U1 | Forced - Immediate | 2021 | Gas | GG | 300 | Gas Turbine/Jet Engine (Simple Cycle Operation) | MRO | Winter | 14182.06 | 78.6 | 1 | 1 | 9131-Lack of fuel: Contract or Tariff allows for interruption | U1-Forced - Immediate | 300-Gas Turbine/Jet Engine (Simple Cycle Operation)
9131 | Lack of fuel: Contract or Tariff allows for interruption | External | Economic | U1 | Forced - Immediate | 2021 | Gas | GG | 300 | Gas Turbine/Jet Engine (Simple Cycle Operation) | SERC | Winter | 37126.4833 | 91 | 8 | 8 | 9131-Lack of fuel: Contract or Tariff allows for interruption | U1-Forced - Immediate | 300-Gas Turbine/Jet Engine (Simple Cycle Operation)
9131 | Lack of fuel: Contract or Tariff allows for interruption | External | Economic | U1 | Forced - Immediate | 2021 | Gas | GG | 300 | Gas Turbine/Jet Engine (Simple Cycle Operation) | MRO | Winter | 45864 | 147 | 2 | 2 | 9131-Lack of fuel: Contract or Tariff allows for interruption | U1-Forced - Immediate | 300-Gas Turbine/Jet Engine (Simple Cycle Operation)
9131 | Lack of fuel: Contract or Tariff allows for interruption | External | Economic | U2 | Forced - Delayed | 2021 | Gas | GG | 300 | Gas Turbine/Jet Engine (Simple Cycle Operation) | MRO | Winter | 1982.965 | 69.7 | 1 | 1 | 9131-Lack of fuel: Contract or Tariff allows for interruption | U2-Forced - Delayed | 300-Gas Turbine/Jet Engine (Simple Cycle Operation)
9131 | Lack of fuel: Contract or Tariff allows for interruption | External | Economic | D1 | Forced - Immediate | 2021 | Gas | GG | 300 | Gas Turbine/Jet Engine (Simple Cycle Operation) | MRO | Winter | 148.4667 | 17 | 2 | 2 | 9131-Lack of fuel: Contract or Tariff allows for interruption | D1-Forced - Immediate | 300-Gas Turbine/Jet Engine (Simple Cycle Operation)
9131 | Lack of fuel: Contract or Tariff allows for interruption | External | Economic | D1 | Forced - Immediate | 2021 | Gas | GG | 300 | Gas Turbine/Jet Engine (Simple Cycle Operation) | SERC | Winter | 721.3667 | 17 | 1 | 1 | 9131-Lack of fuel: Contract or Tariff allows for interruption | D1-Forced - Immediate | 300-Gas Turbine/Jet Engine (Simple Cycle Operation)
9131 | Lack of fuel: Contract or Tariff allows for interruption | External | Economic | D1 | Forced - Immediate | 2021 | Gas | GG | 300 | Gas Turbine/Jet Engine (Simple Cycle Operation) | SERC | Winter | 742.5833 | 17.5 | 1 | 1 | 9131-Lack of fuel: Contract or Tariff allows for interruption | D1-Forced - Immediate | 300-Gas Turbine/Jet Engine (Simple Cycle Operation)
9131 | Lack of fuel: Contract or Tariff allows for interruption | External | Economic | U1 | Forced - Immediate | 2021 | Gas | GG | 300 | Gas Turbine/Jet Engine (Simple Cycle Operation) | MRO | Winter | 29.3333 | 70.4 | 1 | 1 | 9131-Lack of fuel: Contract or Tariff allows for interruption | U1-Forced - Immediate | 300-Gas Turbine/Jet Engine (Simple Cycle Operation)
9131 | Lack of fuel: Contract or Tariff allows for interruption | External | Economic | U1 | Forced - Immediate | 2021 | Gas | GG | 300 | Gas Turbine/Jet Engine (Simple Cycle Operation) | MRO | Winter | 200 | 50 | 1 | 1 | 9131-Lack of fuel: Contract or Tariff allows for interruption | U1-Forced - Immediate | 300-Gas Turbine/Jet Engine (Simple Cycle Operation)
9131 | Lack of fuel: Contract or Tariff allows for interruption | External | Economic | U1 | Forced - Immediate | 2021 | Gas | GG | 300 | Gas Turbine/Jet Engine (Simple Cycle Operation) | MRO | Winter | 260.48 | 70.4 | 1 | 1 | 9131-Lack of fuel: Contract or Tariff allows for interruption | U1-Forced - Immediate | 300-Gas Turbine/Jet Engine (Simple Cycle Operation)
9131 | Lack of fuel: Contract or Tariff allows for interruption | External | Economic | U1 | Forced - Immediate | 2021 | Gas | GG | 300 | Gas Turbine/Jet Engine (Simple Cycle Operation) | MRO | Winter | 720 | 30 | 1 | 1 | 9131-Lack of fuel: Contract or Tariff allows for interruption | U1-Forced - Immediate | 300-Gas Turbine/Jet Engine (Simple Cycle Operation)
9131 | Lack of fuel: Contract or Tariff allows for interruption | External | Economic | U1 | Forced - Immediate | 2021 | Gas | GG | 300 | Gas Turbine/Jet Engine (Simple Cycle Operation) | MRO | Winter | 1085.325 | 43.5 | 1 | 1 | 9131-Lack of fuel: Contract or Tariff allows for interruption | U1-Forced - Immediate | 300-Gas Turbine/Jet Engine (Simple Cycle Operation)
9131 | Lack of fuel: Contract or Tariff allows for interruption | External | Economic | U1 | Forced - Immediate | 2021 | Gas | GG | 300 | Gas Turbine/Jet Engine (Simple Cycle Operation) | MRO | Winter | 2459.6999 | 162 | 1 | 1 | 9131-Lack of fuel: Contract or Tariff allows for interruption | U1-Forced - Immediate | 300-Gas Turbine/Jet Engine (Simple Cycle Operation)
9131 | Lack of fuel: Contract or Tariff allows for interruption | External | Economic | U1 | Forced - Immediate | 2021 | Gas | GG | 300 | Gas Turbine/Jet Engine (Simple Cycle Operation) | MRO | Winter | 4772.286 | 50.76 | 1 | 1 | 9131-Lack of fuel: Contract or Tariff allows for interruption | U1-Forced - Immediate | 300-Gas Turbine/Jet Engine (Simple Cycle Operation)
9131 | Lack of fuel: Contract or Tariff allows for interruption | External | Economic | U1 | Forced - Immediate | 2021 | Gas | GG | 300 | Gas Turbine/Jet Engine (Simple Cycle Operation) | MRO | Winter | 5507.6266 | 70.4 | 1 | 1 | 9131-Lack of fuel: Contract or Tariff allows for interruption | U1-Forced - Immediate | 300-Gas Turbine/Jet Engine (Simple Cycle Operation)
9131 | Lack of fuel: Contract or Tariff allows for interruption | External | Economic | U1 | Forced - Immediate | 2021 | Gas | GG | 300 | Gas Turbine/Jet Engine (Simple Cycle Operation) | MRO | Winter | 24442.18 | 102.9 | 1 | 1 | 9131-Lack of fuel: Contract or Tariff allows for interruption | U1-Forced - Immediate | 300-Gas Turbine/Jet Engine (Simple Cycle Operation)
9131 | Lack of fuel: Contract or Tariff allows for interruption | External | Economic | U1 | Forced - Immediate | 2021 | Gas | GG | 300 | Gas Turbine/Jet Engine (Simple Cycle Operation) | SERC | Winter | 39310.4833 | 91 | 3 | 3 | 9131-Lack of fuel: Contract or Tariff allows for interruption | U1-Forced - Immediate | 300-Gas Turbine/Jet Engine (Simple Cycle Operation)
9131 | Lack of fuel: Contract or Tariff allows for interruption | External | Economic | U1 | Forced - Immediate | 2021 | Gas | GG | 300 | Gas Turbine/Jet Engine (Simple Cycle Operation) | MRO | Winter | 48081.6 | 159 | 1 | 1 | 9131-Lack of fuel: Contract or Tariff allows for interruption | U1-Forced - Immediate | 300-Gas Turbine/Jet Engine (Simple Cycle Operation)
9131 | Lack of fuel: Contract or Tariff allows for interruption | External | Economic | D1 | Forced - Immediate | 2021 | Gas | GG | 300 | Gas Turbine/Jet Engine (Simple Cycle Operation) | MRO | Winter | 486.5333 | 65.6 | 1 | 1 | 9131-Lack of fuel: Contract or Tariff allows for interruption | D1-Forced - Immediate | 300-Gas Turbine/Jet Engine (Simple Cycle Operation)
9131 | Lack of fuel: Contract or Tariff allows for interruption | External | Economic | U1 | Forced - Immediate | 2021 | Gas | GG | 300 | Gas Turbine/Jet Engine (Simple Cycle Operation) | WECC | Summer | 4609.8 | 47.28 | 1 | 1 | 9131-Lack of fuel: Contract or Tariff allows for interruption | U1-Forced - Immediate | 300-Gas Turbine/Jet Engine (Simple Cycle Operation)
9131 | Lack of fuel: Contract or Tariff allows for interruption | External | Economic | U1 | Forced - Immediate | 2021 | Gas | GG | 300 | Gas Turbine/Jet Engine (Simple Cycle Operation) | WECC | Summer | 4634.175 | 47.53 | 1 | 1 | 9131-Lack of fuel: Contract or Tariff allows for interruption | U1-Forced - Immediate | 300-Gas Turbine/Jet Engine (Simple Cycle Operation)
9131 | Lack of fuel: Contract or Tariff allows for interruption | External | Economic | U1 | Forced - Immediate | 2021 | Gas | GG | 300 | Gas Turbine/Jet Engine (Simple Cycle Operation) | MRO | Winter | 856.5 | 57.1 | 1 | 3 | 9131-Lack of fuel: Contract or Tariff allows for interruption | U1-Forced - Immediate | 300-Gas Turbine/Jet Engine (Simple Cycle Operation)
9131 | Lack of fuel: Contract or Tariff allows for interruption | External | Economic | U1 | Forced - Immediate | 2021 | Gas | GG | 300 | Gas Turbine/Jet Engine (Simple Cycle Operation) | RFC | Winter | 2064.6166 | 169 | 1 | 1 | 9131-Lack of fuel: Contract or Tariff allows for interruption | U1-Forced - Immediate | 300-Gas Turbine/Jet Engine (Simple Cycle Operation)
9131 | Lack of fuel: Contract or Tariff allows for interruption | External | Economic | U1 | Forced - Immediate | 2021 | Gas | GG | 300 | Gas Turbine/Jet Engine (Simple Cycle Operation) | TRE | Winter | 6063.3317 | 19.7 | 2 | 2 | 9131-Lack of fuel: Contract or Tariff allows for interruption | U1-Forced - Immediate | 300-Gas Turbine/Jet Engine (Simple Cycle Operation)
9131 | Lack of fuel: Contract or Tariff allows for interruption | External | Economic | U1 | Forced - Immediate | 2021 | Gas | GG | 300 | Gas Turbine/Jet Engine (Simple Cycle Operation) | MRO | Winter | 10971.53 | 76.2 | 1 | 1 | 9131-Lack of fuel: Contract or Tariff allows for interruption | U1-Forced - Immediate | 300-Gas Turbine/Jet Engine (Simple Cycle Operation)
9131 | Lack of fuel: Contract or Tariff allows for interruption | External | Economic | U1 | Forced - Immediate | 2021 | Gas | GG | 300 | Gas Turbine/Jet Engine (Simple Cycle Operation) | MRO | Winter | 19893.0133 | 65.9 | 1 | 1 | 9131-Lack of fuel: Contract or Tariff allows for interruption | U1-Forced - Immediate | 300-Gas Turbine/Jet Engine (Simple Cycle Operation)
9131 | Lack of fuel: Contract or Tariff allows for interruption | External | Economic | D1 | Forced - Immediate | 2021 | Gas | GG | 300 | Gas Turbine/Jet Engine (Simple Cycle Operation) | MRO | Winter | 55.0666 | 29.5 | 1 | 1 | 9131-Lack of fuel: Contract or Tariff allows for interruption | D1-Forced - Immediate | 300-Gas Turbine/Jet Engine (Simple Cycle Operation)
9131 | Lack of fuel: Contract or Tariff allows for interruption | External | Economic | U1 | Forced - Immediate | 2021 | Gas | GG | 300 | Gas Turbine/Jet Engine (Simple Cycle Operation) | MRO | Winter | 2.6999 | 162 | 1 | 1 | 9131-Lack of fuel: Contract or Tariff allows for interruption | U1-Forced - Immediate | 300-Gas Turbine/Jet Engine (Simple Cycle Operation)
9131 | Lack of fuel: Contract or Tariff allows for interruption | External | Economic | U1 | Forced - Immediate | 2021 | Gas | GG | 300 | Gas Turbine/Jet Engine (Simple Cycle Operation) | MRO | Winter | 50.4533 | 70.4 | 1 | 1 | 9131-Lack of fuel: Contract or Tariff allows for interruption | U1-Forced - Immediate | 300-Gas Turbine/Jet Engine (Simple Cycle Operation)
9131 | Lack of fuel: Contract or Tariff allows for interruption | External | Economic | U1 | Forced - Immediate | 2021 | Gas | GG | 300 | Gas Turbine/Jet Engine (Simple Cycle Operation) | MRO | Winter | 240 | 30 | 1 | 1 | 9131-Lack of fuel: Contract or Tariff allows for interruption | U1-Forced - Immediate | 300-Gas Turbine/Jet Engine (Simple Cycle Operation)
9131 | Lack of fuel: Contract or Tariff allows for interruption | External | Economic | U1 | Forced - Immediate | 2021 | Gas | GG | 300 | Gas Turbine/Jet Engine (Simple Cycle Operation) | NPCC | Winter | 385.7 | 38 | 1 | 1 | 9131-Lack of fuel: Contract or Tariff allows for interruption | U1-Forced - Immediate | 300-Gas Turbine/Jet Engine (Simple Cycle Operation)
9131 | Lack of fuel: Contract or Tariff allows for interruption | External | Economic | U1 | Forced - Immediate | 2021 | Gas | GG | 300 | Gas Turbine/Jet Engine (Simple Cycle Operation) | MRO | Winter | 571.1599 | 78.6 | 1 | 1 | 9131-Lack of fuel: Contract or Tariff allows for interruption | U1-Forced - Immediate | 300-Gas Turbine/Jet Engine (Simple Cycle Operation)
9131 | Lack of fuel: Contract or Tariff allows for interruption | External | Economic | U1 | Forced - Immediate | 2021 | Gas | GG | 300 | Gas Turbine/Jet Engine (Simple Cycle Operation) | MRO | Winter | 1059.52 | 70.4 | 1 | 1 | 9131-Lack of fuel: Contract or Tariff allows for interruption | U1-Forced - Immediate | 300-Gas Turbine/Jet Engine (Simple Cycle Operation)
9131 | Lack of fuel: Contract or Tariff allows for interruption | External | Economic | U1 | Forced - Immediate | 2021 | Gas | GG | 300 | Gas Turbine/Jet Engine (Simple Cycle Operation) | MRO | Winter | 1731.26 | 161.8 | 1 | 1 | 9131-Lack of fuel: Contract or Tariff allows for interruption | U1-Forced - Immediate | 300-Gas Turbine/Jet Engine (Simple Cycle Operation)
9131 | Lack of fuel: Contract or Tariff allows for interruption | External | Economic | U1 | Forced - Immediate | 2021 | Gas | GG | 300 | Gas Turbine/Jet Engine (Simple Cycle Operation) | RFC | Winter | 1993.25 | 167.5 | 1 | 1 | 9131-Lack of fuel: Contract or Tariff allows for interruption | U1-Forced - Immediate | 300-Gas Turbine/Jet Engine (Simple Cycle Operation)
9131 | Lack of fuel: Contract or Tariff allows for interruption | External | Economic | U1 | Forced - Immediate | 2021 | Gas | GG | 300 | Gas Turbine/Jet Engine (Simple Cycle Operation) | MRO | Winter | 2624.4 | 162 | 1 | 1 | 9131-Lack of fuel: Contract or Tariff allows for interruption | U1-Forced - Immediate | 300-Gas Turbine/Jet Engine (Simple Cycle Operation)
9131 | Lack of fuel: Contract or Tariff allows for interruption | External | Economic | U1 | Forced - Immediate | 2021 | Gas | GG | 300 | Gas Turbine/Jet Engine (Simple Cycle Operation) | MRO | Winter | 4004.31 | 76.2 | 1 | 1 | 9131-Lack of fuel: Contract or Tariff allows for interruption | U1-Forced - Immediate | 300-Gas Turbine/Jet Engine (Simple Cycle Operation)
9131 | Lack of fuel: Contract or Tariff allows for interruption | External | Economic | U1 | Forced - Immediate | 2021 | Gas | GG | 300 | Gas Turbine/Jet Engine (Simple Cycle Operation) | MRO | Winter | 4508.8266 | 161.8 | 1 | 1 | 9131-Lack of fuel: Contract or Tariff allows for interruption | U1-Forced - Immediate | 300-Gas Turbine/Jet Engine (Simple Cycle Operation)
9131 | Lack of fuel: Contract or Tariff allows for interruption | External | Economic | U1 | Forced - Immediate | 2021 | Gas | GG | 300 | Gas Turbine/Jet Engine (Simple Cycle Operation) | RFC | Winter | 4959 | 87 | 1 | 1 | 9131-Lack of fuel: Contract or Tariff allows for interruption | U1-Forced - Immediate | 300-Gas Turbine/Jet Engine (Simple Cycle Operation)
9131 | Lack of fuel: Contract or Tariff allows for interruption | External | Economic | U1 | Forced - Immediate | 2021 | Gas | GG | 300 | Gas Turbine/Jet Engine (Simple Cycle Operation) | SERC | Winter | 8091.9 | 72.9 | 1 | 1 | 9131-Lack of fuel: Contract or Tariff allows for interruption | U1-Forced - Immediate | 300-Gas Turbine/Jet Engine (Simple Cycle Operation)
9131 | Lack of fuel: Contract or Tariff allows for interruption | External | Economic | U1 | Forced - Immediate | 2021 | Gas | GG | 300 | Gas Turbine/Jet Engine (Simple Cycle Operation) | MRO | Winter | 15698.7633 | 69.7 | 1 | 1 | 9131-Lack of fuel: Contract or Tariff allows for interruption | U1-Forced - Immediate | 300-Gas Turbine/Jet Engine (Simple Cycle Operation)
9131 | Lack of fuel: Contract or Tariff allows for interruption | External | Economic | U1 | Forced - Immediate | 2021 | Gas | GG | 400 | Internal Combustion/Reciprocating Engines | MRO | Winter | 7812 | 46.5 | 1 | 1 | 9131-Lack of fuel: Contract or Tariff allows for interruption | U1-Forced - Immediate | 400-Internal Combustion/Reciprocating Engines
9131 | Lack of fuel: Contract or Tariff allows for interruption | External | Economic | D1 | Forced - Immediate | 2021 | Coal | OS | 800 | Miscellaneous | RFC | Summer | 2189.5 | 30 | 1 | 1 | 9131-Lack of fuel: Contract or Tariff allows for interruption | D1-Forced - Immediate | 800-Miscellaneous
9131 | Lack of fuel: Contract or Tariff allows for interruption | External | Economic | D1 | Forced - Immediate | 2021 | Gas | GG | 850 | Combined Cycle Block | NPCC | Winter | 369.6 | 7.7 | 1 | 1 | 9131-Lack of fuel: Contract or Tariff allows for interruption | D1-Forced - Immediate | 850-Combined Cycle Block
9131 | Lack of fuel: Contract or Tariff allows for interruption | External | Economic | U1 | Forced - Immediate | 2021 | Gas | GG | 850 | Combined Cycle Block | NPCC | Winter | 296.448 | 185.28 | 1 | 1 | 9131-Lack of fuel: Contract or Tariff allows for interruption | U1-Forced - Immediate | 850-Combined Cycle Block
9131 | Lack of fuel: Contract or Tariff allows for interruption | External | Economic | U1 | Forced - Immediate | 2021 | Gas | GG | 850 | Combined Cycle Block | SERC | Winter | 1888.6 | 1349 | 1 | 1 | 9131-Lack of fuel: Contract or Tariff allows for interruption | U1-Forced - Immediate | 850-Combined Cycle Block
9131 | Lack of fuel: Contract or Tariff allows for interruption | External | Economic | U1 | Forced - Immediate | 2021 | Gas | GG | 850 | Combined Cycle Block | SERC | Summer | 6092.9824 | 1349 | 1 | 1 | 9131-Lack of fuel: Contract or Tariff allows for interruption | U1-Forced - Immediate | 850-Combined Cycle Block
9131 | Lack of fuel: Contract or Tariff allows for interruption | External | Economic | D1 | Forced - Immediate | 2021 | Gas | GG | 851 | CC GT units | MRO | Winter | 71.3 | 69 | 1 | 1 | 9131-Lack of fuel: Contract or Tariff allows for interruption | D1-Forced - Immediate | 851-CC GT units
9131 | Lack of fuel: Contract or Tariff allows for interruption | External | Economic | U1 | Forced - Immediate | 2021 | Gas | GG | 851 | CC GT units | MRO | Winter | 1346.3666 | 169 | 1 | 1 | 9131-Lack of fuel: Contract or Tariff allows for interruption | U1-Forced - Immediate | 851-CC GT units
9131 | Lack of fuel: Contract or Tariff allows for interruption | External | Economic | D1 | Forced - Immediate | 2021 | Gas | GG | 851 | CC GT units | RFC | Summer | 243.7333 | 32 | 2 | 2 | 9131-Lack of fuel: Contract or Tariff allows for interruption | D1-Forced - Immediate | 851-CC GT units
9131 | Lack of fuel: Contract or Tariff allows for interruption | External | Economic | D1 | Forced - Immediate | 2021 | Gas | GG | 851 | CC GT units | MRO | Winter | 25.9 | 3 | 1 | 1 | 9131-Lack of fuel: Contract or Tariff allows for interruption | D1-Forced - Immediate | 851-CC GT units
9131 | Lack of fuel: Contract or Tariff allows for interruption | External | Economic | U1 | Forced - Immediate | 2021 | Gas | GG | 851 | CC GT units | MRO | Winter | 2986.6666 | 80 | 1 | 1 | 9131-Lack of fuel: Contract or Tariff allows for interruption | U1-Forced - Immediate | 851-CC GT units
9131 | Lack of fuel: Contract or Tariff allows for interruption | External | Economic | U1 | Forced - Immediate | 2021 | Gas | GG | 851 | CC GT units | MRO | Winter | 9202.05 | 169 | 2 | 2 | 9131-Lack of fuel: Contract or Tariff allows for interruption | U1-Forced - Immediate | 851-CC GT units
9131 | Lack of fuel: Contract or Tariff allows for interruption | External | Economic | D1 | Forced - Immediate | 2021 | Gas | GG | 851 | CC GT units | MRO | Winter | 162.05 | 21 | 1 | 1 | 9131-Lack of fuel: Contract or Tariff allows for interruption | D1-Forced - Immediate | 851-CC GT units
9131 | Lack of fuel: Contract or Tariff allows for interruption | External | Economic | D1 | Forced - Immediate | 2021 | Gas | GG | 851 | CC GT units | NPCC | Winter | 330 | 110 | 2 | 2 | 9131-Lack of fuel: Contract or Tariff allows for interruption | D1-Forced - Immediate | 851-CC GT units
9131 | Lack of fuel: Contract or Tariff allows for interruption | External | Economic | D1 | Forced - Immediate | 2021 | Gas | GG | 851 | CC GT units | MRO | Winter | 2132 | 41 | 1 | 1 | 9131-Lack of fuel: Contract or Tariff allows for interruption | D1-Forced - Immediate | 851-CC GT units
9131 | Lack of fuel: Contract or Tariff allows for interruption | External | Economic | U1 | Forced - Immediate | 2021 | Gas | GG | 851 | CC GT units | MRO | Summer | 1207.5 | 150 | 1 | 1 | 9131-Lack of fuel: Contract or Tariff allows for interruption | U1-Forced - Immediate | 851-CC GT units
9131 | Lack of fuel: Contract or Tariff allows for interruption | External | Economic | U1 | Forced - Immediate | 2021 | Gas | GG | 851 | CC GT units | MRO | Winter | 464.75 | 169 | 1 | 1 | 9131-Lack of fuel: Contract or Tariff allows for interruption | U1-Forced - Immediate | 851-CC GT units
9131 | Lack of fuel: Contract or Tariff allows for interruption | External | Economic | U1 | Forced - Immediate | 2021 | Gas | GG | 851 | CC GT units | MRO | Winter | 5608.1666 | 161 | 1 | 1 | 9131-Lack of fuel: Contract or Tariff allows for interruption | U1-Forced - Immediate | 851-CC GT units
9131 | Lack of fuel: Contract or Tariff allows for interruption | External | Economic | D1 | Forced - Immediate | 2021 | Gas | GG | 851 | CC GT units | NPCC | Winter | 200 | 100 | 1 | 1 | 9131-Lack of fuel: Contract or Tariff allows for interruption | D1-Forced - Immediate | 851-CC GT units
9131 | Lack of fuel: Contract or Tariff allows for interruption | External | Economic | D1 | Forced - Immediate | 2021 | Gas | GG | 851 | CC GT units | MRO | Winter | 3844.8333 | 59 | 1 | 1 | 9131-Lack of fuel: Contract or Tariff allows for interruption | D1-Forced - Immediate | 851-CC GT units
9131 | Lack of fuel: Contract or Tariff allows for interruption | External | Economic | U1 | Forced - Immediate | 2021 | Gas | GG | 851 | CC GT units | TRE | Winter | 1004.006 | 83.32 | 2 | 2 | 9131-Lack of fuel: Contract or Tariff allows for interruption | U1-Forced - Immediate | 851-CC GT units
9131 | Lack of fuel: Contract or Tariff allows for interruption | External | Economic | U1 | Forced - Immediate | 2021 | Gas | GG | 851 | CC GT units | MRO | Summer | 1209.9999 | 150 | 1 | 1 | 9131-Lack of fuel: Contract or Tariff allows for interruption | U1-Forced - Immediate | 851-CC GT units
9131 | Lack of fuel: Contract or Tariff allows for interruption | External | Economic | U1 | Forced - Immediate | 2021 | Gas | GG | 851 | CC GT units | MRO | Winter | 12117.9332 | 161 | 1 | 1 | 9131-Lack of fuel: Contract or Tariff allows for interruption | U1-Forced - Immediate | 851-CC GT units
9131 | Lack of fuel: Contract or Tariff allows for interruption | External | Economic | U1 | Forced - Immediate | 2021 | Gas | GG | 851 | CC GT units | MRO | Winter | 28338.4833 | 169 | 1 | 1 | 9131-Lack of fuel: Contract or Tariff allows for interruption | U1-Forced - Immediate | 851-CC GT units
9131 | Lack of fuel: Contract or Tariff allows for interruption | External | Economic | D3 | Forced - Postponed | 2021 | Gas | GG | 851 | CC GT units | MRO | Winter | 74.1667 | 50 | 1 | 1 | 9131-Lack of fuel: Contract or Tariff allows for interruption | D3-Forced - Postponed | 851-CC GT units
9131 | Lack of fuel: Contract or Tariff allows for interruption | External | Economic | D3 | Forced - Postponed | 2021 | Gas | GG | 851 | CC GT units | MRO | Winter | 75.8333 | 50 | 1 | 1 | 9131-Lack of fuel: Contract or Tariff allows for interruption | D3-Forced - Postponed | 851-CC GT units
9131 | Lack of fuel: Contract or Tariff allows for interruption | External | Economic | U1 | Forced - Immediate | 2021 | Gas | GG | 851 | CC GT units | TRE | Winter | 967.9006 | 83.32 | 1 | 1 | 9131-Lack of fuel: Contract or Tariff allows for interruption | U1-Forced - Immediate | 851-CC GT units
9131 | Lack of fuel: Contract or Tariff allows for interruption | External | Economic | U1 | Forced - Immediate | 2021 | Gas | GG | 851 | CC GT units | TRE | Winter | 2302.4093 | 83.32 | 1 | 1 | 9131-Lack of fuel: Contract or Tariff allows for interruption | U1-Forced - Immediate | 851-CC GT units
9131 | Lack of fuel: Contract or Tariff allows for interruption | External | Economic | U1 | Forced - Immediate | 2021 | Gas | GG | 851 | CC GT units | MRO | Winter | 5141.2666 | 161 | 1 | 1 | 9131-Lack of fuel: Contract or Tariff allows for interruption | U1-Forced - Immediate | 851-CC GT units
9131 | Lack of fuel: Contract or Tariff allows for interruption | External | Economic | U1 | Forced - Immediate | 2021 | Gas | GG | 851 | CC GT units | MRO | Winter | 28363.8333 | 169 | 1 | 1 | 9131-Lack of fuel: Contract or Tariff allows for interruption | U1-Forced - Immediate | 851-CC GT units
9131 | Lack of fuel: Contract or Tariff allows for interruption | External | Economic | D1 | Forced - Immediate | 2021 | Gas | GG | 851 | CC GT units | MRO | Winter | 26 | 3 | 2 | 2 | 9131-Lack of fuel: Contract or Tariff allows for interruption | D1-Forced - Immediate | 851-CC GT units
9131 | Lack of fuel: Contract or Tariff allows for interruption | External | Economic | D1 | Forced - Immediate | 2021 | Gas | GG | 851 | CC GT units | NPCC | Winter | 240 | 80 | 1 | 1 | 9131-Lack of fuel: Contract or Tariff allows for interruption | D1-Forced - Immediate | 851-CC GT units
9131 | Lack of fuel: Contract or Tariff allows for interruption | External | Economic | U1 | Forced - Immediate | 2021 | Gas | GG | 851 | CC GT units | MRO | Summer | 1189.9999 | 150 | 1 | 1 | 9131-Lack of fuel: Contract or Tariff allows for interruption | U1-Forced - Immediate | 851-CC GT units
9131 | Lack of fuel: Contract or Tariff allows for interruption | External | Economic | U1 | Forced - Immediate | 2021 | Gas | GG | 851 | CC GT units | TRE | Winter | 1223.4153 | 83.32 | 1 | 1 | 9131-Lack of fuel: Contract or Tariff allows for interruption | U1-Forced - Immediate | 851-CC GT units
9131 | Lack of fuel: Contract or Tariff allows for interruption | External | Economic | U1 | Forced - Immediate | 2021 | Gas | GG | 851 | CC GT units | NPCC | Winter | 1949.3 | 193 | 1 | 1 | 9131-Lack of fuel: Contract or Tariff allows for interruption | U1-Forced - Immediate | 851-CC GT units
9131 | Lack of fuel: Contract or Tariff allows for interruption | External | Economic | D1 | Forced - Immediate | 2021 | Gas | GG | 851 | CC GT units | RFC | Summer | 230.6667 | 16 | 2 | 2 | 9131-Lack of fuel: Contract or Tariff allows for interruption | D1-Forced - Immediate | 851-CC GT units
9131 | Lack of fuel: Contract or Tariff allows for interruption | External | Economic | D1 | Forced - Immediate | 2021 | Gas | GG | 851 | CC GT units | MRO | Winter | 634.8167 | 41 | 1 | 1 | 9131-Lack of fuel: Contract or Tariff allows for interruption | D1-Forced - Immediate | 851-CC GT units
9131 | Lack of fuel: Contract or Tariff allows for interruption | External | Economic | D3 | Forced - Postponed | 2021 | Gas | GG | 851 | CC GT units | MRO | Winter | 1090.95 | 63 | 1 | 1 | 9131-Lack of fuel: Contract or Tariff allows for interruption | D3-Forced - Postponed | 851-CC GT units
9131 | Lack of fuel: Contract or Tariff allows for interruption | External | Economic | D3 | Forced - Postponed | 2021 | Gas | GG | 851 | CC GT units | MRO | Winter | 1536 | 64 | 1 | 1 | 9131-Lack of fuel: Contract or Tariff allows for interruption | D3-Forced - Postponed | 851-CC GT units
9131 | Lack of fuel: Contract or Tariff allows for interruption | External | Economic | U1 | Forced - Immediate | 2021 | Gas | GG | 851 | CC GT units | MRO | Winter | 28420.1666 | 169 | 1 | 1 | 9131-Lack of fuel: Contract or Tariff allows for interruption | U1-Forced - Immediate | 851-CC GT units
9131 | Lack of fuel: Contract or Tariff allows for interruption | External | Economic | D1 | Forced - Immediate | 2021 | Gas | GG | 851 | CC GT units | MRO | Winter | 131.75 | 17 | 1 | 1 | 9131-Lack of fuel: Contract or Tariff allows for interruption | D1-Forced - Immediate | 851-CC GT units
9131 | Lack of fuel: Contract or Tariff allows for interruption | External | Economic | D1 | Forced - Immediate | 2021 | Gas | GG | 851 | CC GT units | MRO | Winter | 3864.5 | 59 | 1 | 1 | 9131-Lack of fuel: Contract or Tariff allows for interruption | D1-Forced - Immediate | 851-CC GT units
9131 | Lack of fuel: Contract or Tariff allows for interruption | External | Economic | D1 | Forced - Immediate | 2021 | Gas | GG | 851 | CC GT units | MRO | Winter | 184 | 69 | 2 | 2 | 9131-Lack of fuel: Contract or Tariff allows for interruption | D1-Forced - Immediate | 851-CC GT units
9131 | Lack of fuel: Contract or Tariff allows for interruption | External | Economic | U1 | Forced - Immediate | 2021 | Gas | GG | 851 | CC GT units | TRE | Winter | 286.0653 | 83.32 | 1 | 1 | 9131-Lack of fuel: Contract or Tariff allows for interruption | U1-Forced - Immediate | 851-CC GT units
9131 | Lack of fuel: Contract or Tariff allows for interruption | External | Economic | U1 | Forced - Immediate | 2021 | Gas | GG | 851 | CC GT units | SERC | Winter | 749.9666 | 151 | 1 | 1 | 9131-Lack of fuel: Contract or Tariff allows for interruption | U1-Forced - Immediate | 851-CC GT units
9131 | Lack of fuel: Contract or Tariff allows for interruption | External | Economic | U1 | Forced - Immediate | 2021 | Gas | GG | 851 | CC GT units | TRE | Winter | 3303.638 | 83.32 | 1 | 1 | 9131-Lack of fuel: Contract or Tariff allows for interruption | U1-Forced - Immediate | 851-CC GT units
9131 | Lack of fuel: Contract or Tariff allows for interruption | External | Economic | D1 | Forced - Immediate | 2021 | Gas | GG | 851 | CC GT units | MRO | Winter | 3835 | 59 | 1 | 1 | 9131-Lack of fuel: Contract or Tariff allows for interruption | D1-Forced - Immediate | 851-CC GT units
9131 | Lack of fuel: Contract or Tariff allows for interruption | External | Economic | U1 | Forced - Immediate | 2021 | Gas | GG | 851 | CC GT units | MRO | Off-Peak | 12765.1333 | 169 | 1 | 1 | 9131-Lack of fuel: Contract or Tariff allows for interruption | U1-Forced - Immediate | 851-CC GT units
9131 | Lack of fuel: Contract or Tariff allows for interruption | External | Economic | U1 | Forced - Immediate | 2021 | Gas | GG | 851 | CC GT units | NPCC | Winter | 1150 | 230 | 1 | 1 | 9131-Lack of fuel: Contract or Tariff allows for interruption | U1-Forced - Immediate | 851-CC GT units
9131 | Lack of fuel: Contract or Tariff allows for interruption | External | Economic | U1 | Forced - Immediate | 2021 | Gas | GG | 851 | CC GT units | TRE | Winter | 2159.3766 | 83.32 | 1 | 1 | 9131-Lack of fuel: Contract or Tariff allows for interruption | U1-Forced - Immediate | 851-CC GT units
9131 | Lack of fuel: Contract or Tariff allows for interruption | External | Economic | U1 | Forced - Immediate | 2021 | Gas | GG | 851 | CC GT units | MRO | Winter | 2537.3333 | 80 | 1 | 1 | 9131-Lack of fuel: Contract or Tariff allows for interruption | U1-Forced - Immediate | 851-CC GT units
9131 | Lack of fuel: Contract or Tariff allows for interruption | External | Economic | D3 | Forced - Postponed | 2021 | Gas | GG | 851 | CC GT units | MRO | Winter | 325.8333 | 34 | 1 | 1 | 9131-Lack of fuel: Contract or Tariff allows for interruption | D3-Forced - Postponed | 851-CC GT units
9131 | Lack of fuel: Contract or Tariff allows for interruption | External | Economic | U1 | Forced - Immediate | 2021 | Gas | GG | 851 | CC GT units | MRO | Winter | 428.1333 | 169 | 1 | 1 | 9131-Lack of fuel: Contract or Tariff allows for interruption | U1-Forced - Immediate | 851-CC GT units
9131 | Lack of fuel: Contract or Tariff allows for interruption | External | Economic | U1 | Forced - Immediate | 2021 | Gas | GG | 851 | CC GT units | MRO | Winter | 28448.3333 | 169 | 1 | 1 | 9131-Lack of fuel: Contract or Tariff allows for interruption | U1-Forced - Immediate | 851-CC GT units
9131 | Lack of fuel: Contract or Tariff allows for interruption | External | Economic | D1 | Forced - Immediate | 2021 | Gas | GG | 851 | CC GT units | MRO | Winter | 3873.35 | 59 | 1 | 1 | 9131-Lack of fuel: Contract or Tariff allows for interruption | D1-Forced - Immediate | 851-CC GT units
9131 | Lack of fuel: Contract or Tariff allows for interruption | External | Economic | U1 | Forced - Immediate | 2021 | Gas | GG | 851 | CC GT units | TRE | Winter | 1002.6173 | 83.32 | 1 | 1 | 9131-Lack of fuel: Contract or Tariff allows for interruption | U1-Forced - Immediate | 851-CC GT units
9131 | Lack of fuel: Contract or Tariff allows for interruption | External | Economic | U1 | Forced - Immediate | 2021 | Gas | GG | 851 | CC GT units | MRO | Winter | 34200 | 225 | 1 | 1 | 9131-Lack of fuel: Contract or Tariff allows for interruption | U1-Forced - Immediate | 851-CC GT units
9131 | Lack of fuel: Contract or Tariff allows for interruption | External | Economic | D1 | Forced - Immediate | 2021 | Waste Heat | WH | 852 | CC steam units | TRE | Winter | 1271.2125 | 49.05 | 1 | 1 | 9131-Lack of fuel: Contract or Tariff allows for interruption | D1-Forced - Immediate | 852-CC steam units
9131 | Lack of fuel: Contract or Tariff allows for interruption | External | Economic | D3 | Forced - Postponed | 2021 | Waste Heat | WH | 852 | CC steam units | MRO | Winter | 840 | 35 | 1 | 1 | 9131-Lack of fuel: Contract or Tariff allows for interruption | D3-Forced - Postponed | 852-CC steam units
9131 | Lack of fuel: Contract or Tariff allows for interruption | External | Economic | D1 | Forced - Immediate | 2021 | Waste Heat | WH | 852 | CC steam units | TRE | Winter | 1944.8325 | 49.05 | 1 | 1 | 9131-Lack of fuel: Contract or Tariff allows for interruption | D1-Forced - Immediate | 852-CC steam units
9131 | Lack of fuel: Contract or Tariff allows for interruption | External | Economic | U1 | Forced - Immediate | 2021 | Waste Heat | WH | 852 | CC steam units | TRE | Winter | 1116.705 | 98.1 | 1 | 1 | 9131-Lack of fuel: Contract or Tariff allows for interruption | U1-Forced - Immediate | 852-CC steam units
9131 | Lack of fuel: Contract or Tariff allows for interruption | External | Economic | D1 | Forced - Immediate | 2021 | Waste Heat | WH | 852 | CC steam units | TRE | Winter | 720.2175 | 49.05 | 1 | 1 | 9131-Lack of fuel: Contract or Tariff allows for interruption | D1-Forced - Immediate | 852-CC steam units
9131 | Lack of fuel: Contract or Tariff allows for interruption | External | Economic | D1 | Forced - Immediate | 2021 | Waste Heat | WH | 852 | CC steam units | TRE | Winter | 1355.415 | 49.05 | 1 | 1 | 9131-Lack of fuel: Contract or Tariff allows for interruption | D1-Forced - Immediate | 852-CC steam units
9131 | Lack of fuel: Contract or Tariff allows for interruption | External | Economic | D1 | Forced - Immediate | 2021 | Waste Heat | WH | 852 | CC steam units | MRO | Winter | 3684.8 | 98 | 1 | 1 | 9131-Lack of fuel: Contract or Tariff allows for interruption | D1-Forced - Immediate | 852-CC steam units
9131 | Lack of fuel: Contract or Tariff allows for interruption | External | Economic | D1 | Forced - Immediate | 2021 | Gas | GG | 852 | CC steam units | RFC | Summer | 830.2166 | 109 | 1 | 1 | 9131-Lack of fuel: Contract or Tariff allows for interruption | D1-Forced - Immediate | 852-CC steam units
9131 | Lack of fuel: Contract or Tariff allows for interruption | External | Economic | D1 | Forced - Immediate | 2021 | Waste Heat | WH | 852 | CC steam units | MRO | Winter | 6650.4 | 102 | 1 | 1 | 9131-Lack of fuel: Contract or Tariff allows for interruption | D1-Forced - Immediate | 852-CC steam units
9131 | Lack of fuel: Contract or Tariff allows for interruption | External | Economic | U1 | Forced - Immediate | 2021 | Waste Heat | WH | 852 | CC steam units | SERC | Winter | 417.2 | 74.5 | 1 | 1 | 9131-Lack of fuel: Contract or Tariff allows for interruption | U1-Forced - Immediate | 852-CC steam units
9131 | Lack of fuel: Contract or Tariff allows for interruption | External | Economic | D1 | Forced - Immediate | 2021 | Waste Heat | WH | 852 | CC steam units | MRO | Winter | 5409.8333 | 70 | 1 | 1 | 9131-Lack of fuel: Contract or Tariff allows for interruption | D1-Forced - Immediate | 852-CC steam units
9131 | Lack of fuel: Contract or Tariff allows for interruption | External | Economic | D1 | Forced - Immediate | 2021 | Waste Heat | WH | 852 | CC steam units | MRO | Winter | 6699.7 | 102 | 1 | 1 | 9131-Lack of fuel: Contract or Tariff allows for interruption | D1-Forced - Immediate | 852-CC steam units
9131 | Lack of fuel: Contract or Tariff allows for interruption | External | Economic | U1 | Forced - Immediate | 2021 | Waste Heat | WH | 852 | CC steam units | TRE | Winter | 1175.565 | 98.1 | 1 | 1 | 9131-Lack of fuel: Contract or Tariff allows for interruption | U1-Forced - Immediate | 852-CC steam units
9131 | Lack of fuel: Contract or Tariff allows for interruption | External | Economic | D3 | Forced - Postponed | 2021 | Waste Heat | WH | 852 | CC steam units | MRO | Winter | 30 | 20 | 1 | 1 | 9131-Lack of fuel: Contract or Tariff allows for interruption | D3-Forced - Postponed | 852-CC steam units
9131 | Lack of fuel: Contract or Tariff allows for interruption | External | Economic | U1 | Forced - Immediate | 2021 | Waste Heat | WH | 852 | CC steam units | MRO | Winter | 13068 | 240 | 1 | 1 | 9131-Lack of fuel: Contract or Tariff allows for interruption | U1-Forced - Immediate | 852-CC steam units
9131 | Lack of fuel: Contract or Tariff allows for interruption | External | Economic | U1 | Forced - Immediate | 2021 | Waste Heat | WH | 852 | CC steam units | MRO | Winter | 40236 | 240 | 1 | 1 | 9131-Lack of fuel: Contract or Tariff allows for interruption | U1-Forced - Immediate | 852-CC steam units
9131 | Lack of fuel: Contract or Tariff allows for interruption | External | Economic | D1 | Forced - Immediate | 2021 | Waste Heat | WH | 852 | CC steam units | NPCC | Winter | 171 | 57 | 3 | 3 | 9131-Lack of fuel: Contract or Tariff allows for interruption | D1-Forced - Immediate | 852-CC steam units
9131 | Lack of fuel: Contract or Tariff allows for interruption | External | Economic | D1 | Forced - Immediate | 2021 | Waste Heat | WH | 852 | CC steam units | MRO | Winter | 284.2833 | 37 | 1 | 1 | 9131-Lack of fuel: Contract or Tariff allows for interruption | D1-Forced - Immediate | 852-CC steam units
9131 | Lack of fuel: Contract or Tariff allows for interruption | External | Economic | U1 | Forced - Immediate | 2021 | Waste Heat | WH | 852 | CC steam units | MRO | Winter | 3285.3333 | 88 | 1 | 1 | 9131-Lack of fuel: Contract or Tariff allows for interruption | U1-Forced - Immediate | 852-CC steam units
9131 | Lack of fuel: Contract or Tariff allows for interruption | External | Economic | U1 | Forced - Immediate | 2021 | Waste Heat | WH | 852 | CC steam units | MRO | Winter | 40351.9999 | 240 | 1 | 1 | 9131-Lack of fuel: Contract or Tariff allows for interruption | U1-Forced - Immediate | 852-CC steam units
9131 | Lack of fuel: Contract or Tariff allows for interruption | External | Economic | D1 | Forced - Immediate | 2021 | Gas | GG | 852 | CC steam units | RFC | Summer | 1311.9166 | 91 | 1 | 1 | 9131-Lack of fuel: Contract or Tariff allows for interruption | D1-Forced - Immediate | 852-CC steam units
9131 | Lack of fuel: Contract or Tariff allows for interruption | External | Economic | D1 | Forced - Immediate | 2021 | Waste Heat | WH | 852 | CC steam units | MRO | Winter | 464.5 | 30 | 1 | 1 | 9131-Lack of fuel: Contract or Tariff allows for interruption | D1-Forced - Immediate | 852-CC steam units
9131 | Lack of fuel: Contract or Tariff allows for interruption | External | Economic | D1 | Forced - Immediate | 2021 | Waste Heat | WH | 852 | CC steam units | MRO | Winter | 466.6665 | 175 | 2 | 2 | 9131-Lack of fuel: Contract or Tariff allows for interruption | D1-Forced - Immediate | 852-CC steam units
9131 | Lack of fuel: Contract or Tariff allows for interruption | External | Economic | D1 | Forced - Immediate | 2021 | Waste Heat | WH | 852 | CC steam units | MRO | Winter | 641.3333 | 74 | 2 | 2 | 9131-Lack of fuel: Contract or Tariff allows for interruption | D1-Forced - Immediate | 852-CC steam units
9131 | Lack of fuel: Contract or Tariff allows for interruption | External | Economic | D1 | Forced - Immediate | 2021 | Waste Heat | WH | 852 | CC steam units | TRE | Winter | 168.405 | 49.05 | 1 | 1 | 9131-Lack of fuel: Contract or Tariff allows for interruption | D1-Forced - Immediate | 852-CC steam units
9131 | Lack of fuel: Contract or Tariff allows for interruption | External | Economic | D1 | Forced - Immediate | 2021 | Waste Heat | WH | 852 | CC steam units | NPCC | Winter | 959.5 | 95 | 1 | 1 | 9131-Lack of fuel: Contract or Tariff allows for interruption | D1-Forced - Immediate | 852-CC steam units
9131 | Lack of fuel: Contract or Tariff allows for interruption | External | Economic | D1 | Forced - Immediate | 2021 | Waste Heat | WH | 852 | CC steam units | TRE | Winter | 2968.3425 | 49.05 | 1 | 1 | 9131-Lack of fuel: Contract or Tariff allows for interruption | D1-Forced - Immediate | 852-CC steam units
9131 | Lack of fuel: Contract or Tariff allows for interruption | External | Economic | D1 | Forced - Immediate | 2021 | Waste Heat | WH | 852 | CC steam units | MRO | Winter | 3159.0666 | 58 | 1 | 1 | 9131-Lack of fuel: Contract or Tariff allows for interruption | D1-Forced - Immediate | 852-CC steam units
9131 | Lack of fuel: Contract or Tariff allows for interruption | External | Economic | U1 | Forced - Immediate | 2021 | Waste Heat | WH | 852 | CC steam units | MRO | Winter | 4827.6666 | 140 | 1 | 1 | 9131-Lack of fuel: Contract or Tariff allows for interruption | U1-Forced - Immediate | 852-CC steam units
9131 | Lack of fuel: Contract or Tariff allows for interruption | External | Economic | D1 | Forced - Immediate | 2021 | Gas | GG | 861 | CoG GT units | NPCC | Winter | 244.6817 | 9.82 | 1 | 1 | 9131-Lack of fuel: Contract or Tariff allows for interruption | D1-Forced - Immediate | 861-CoG GT units
9132 | Wet Fuel - Biomass | External | Miscellaneous (External) | D1 | Forced - Immediate | 2021 | Other | WD | 100 | Fossil-Steam | SERC | Off-Peak | 4.7 | 6 | 1 | 1 | 9132-Wet Fuel - Biomass | D1-Forced - Immediate | 100-Fossil-Steam
9132 | Wet Fuel - Biomass | External | Miscellaneous (External) | D1 | Forced - Immediate | 2021 | Other | WD | 100 | Fossil-Steam | SERC | Off-Peak | 49.1667 | 10 | 1 | 1 | 9132-Wet Fuel - Biomass | D1-Forced - Immediate | 100-Fossil-Steam
9132 | Wet Fuel - Biomass | External | Miscellaneous (External) | D1 | Forced - Immediate | 2021 | Other | WD | 100 | Fossil-Steam | SERC | Summer | 12.9 | 6 | 2 | 2 | 9132-Wet Fuel - Biomass | D1-Forced - Immediate | 100-Fossil-Steam
9132 | Wet Fuel - Biomass | External | Miscellaneous (External) | D1 | Forced - Immediate | 2021 | Other | WD | 100 | Fossil-Steam | SERC | Summer | 37.2667 | 13 | 1 | 1 | 9132-Wet Fuel - Biomass | D1-Forced - Immediate | 100-Fossil-Steam
9132 | Wet Fuel - Biomass | External | Miscellaneous (External) | D1 | Forced - Immediate | 2021 | Other | WD | 100 | Fossil-Steam | SERC | Summer | 71.25 | 9 | 1 | 1 | 9132-Wet Fuel - Biomass | D1-Forced - Immediate | 100-Fossil-Steam
9132 | Wet Fuel - Biomass | External | Miscellaneous (External) | D1 | Forced - Immediate | 2021 | Other | WD | 100 | Fossil-Steam | SERC | Summer | 1026.7 | 6 | 1 | 1 | 9132-Wet Fuel - Biomass | D1-Forced - Immediate | 100-Fossil-Steam
9132 | Wet Fuel - Biomass | External | Miscellaneous (External) | D1 | Forced - Immediate | 2021 | Other | WD | 100 | Fossil-Steam | SERC | Winter | 3.75 | 5 | 1 | 1 | 9132-Wet Fuel - Biomass | D1-Forced - Immediate | 100-Fossil-Steam
9132 | Wet Fuel - Biomass | External | Miscellaneous (External) | D1 | Forced - Immediate | 2021 | Other | WD | 100 | Fossil-Steam | SERC | Winter | 28.5 | 9 | 1 | 1 | 9132-Wet Fuel - Biomass | D1-Forced - Immediate | 100-Fossil-Steam
9132 | Wet Fuel - Biomass | External | Miscellaneous (External) | D1 | Forced - Immediate | 2021 | Other | WD | 100 | Fossil-Steam | SERC | Winter | 36.2667 | 16 | 1 | 1 | 9132-Wet Fuel - Biomass | D1-Forced - Immediate | 100-Fossil-Steam
9132 | Wet Fuel - Biomass | External | Miscellaneous (External) | D1 | Forced - Immediate | 2021 | Coal | OS | 100 | Fossil-Steam | RFC | Summer | 6.4 | 6.4 | 1 | 1 | 9132-Wet Fuel - Biomass | D1-Forced - Immediate | 100-Fossil-Steam
9132 | Wet Fuel - Biomass | External | Miscellaneous (External) | D1 | Forced - Immediate | 2021 | Coal | OS | 100 | Fossil-Steam | RFC | Winter | 22.4 | 5.6 | 1 | 1 | 9132-Wet Fuel - Biomass | D1-Forced - Immediate | 100-Fossil-Steam
9132 | Wet Fuel - Biomass | External | Miscellaneous (External) | D1 | Forced - Immediate | 2021 | Other | WD | 100 | Fossil-Steam | SERC | Off-Peak | 9.9 | 9 | 1 | 1 | 9132-Wet Fuel - Biomass | D1-Forced - Immediate | 100-Fossil-Steam
9132 | Wet Fuel - Biomass | External | Miscellaneous (External) | D1 | Forced - Immediate | 2021 | Other | WD | 100 | Fossil-Steam | SERC | Off-Peak | 23.6833 | 49 | 1 | 1 | 9132-Wet Fuel - Biomass | D1-Forced - Immediate | 100-Fossil-Steam
9132 | Wet Fuel - Biomass | External | Miscellaneous (External) | D1 | Forced - Immediate | 2021 | Other | WD | 100 | Fossil-Steam | SERC | Summer | 5.8 | 6 | 1 | 1 | 9132-Wet Fuel - Biomass | D1-Forced - Immediate | 100-Fossil-Steam
9132 | Wet Fuel - Biomass | External | Miscellaneous (External) | D1 | Forced - Immediate | 2021 | Other | WD | 100 | Fossil-Steam | SERC | Summer | 6.6 | 6 | 1 | 1 | 9132-Wet Fuel - Biomass | D1-Forced - Immediate | 100-Fossil-Steam
9132 | Wet Fuel - Biomass | External | Miscellaneous (External) | D1 | Forced - Immediate | 2021 | Other | WD | 100 | Fossil-Steam | SERC | Summer | 9 | 9 | 1 | 1 | 9132-Wet Fuel - Biomass | D1-Forced - Immediate | 100-Fossil-Steam
9132 | Wet Fuel - Biomass | External | Miscellaneous (External) | D1 | Forced - Immediate | 2021 | Other | WD | 100 | Fossil-Steam | SERC | Summer | 14 | 6 | 1 | 1 | 9132-Wet Fuel - Biomass | D1-Forced - Immediate | 100-Fossil-Steam
9132 | Wet Fuel - Biomass | External | Miscellaneous (External) | D1 | Forced - Immediate | 2021 | Other | WD | 100 | Fossil-Steam | SERC | Summer | 16.3 | 6 | 1 | 1 | 9132-Wet Fuel - Biomass | D1-Forced - Immediate | 100-Fossil-Steam
9132 | Wet Fuel - Biomass | External | Miscellaneous (External) | D1 | Forced - Immediate | 2021 | Other | WD | 100 | Fossil-Steam | SERC | Summer | 19.95 | 7 | 1 | 1 | 9132-Wet Fuel - Biomass | D1-Forced - Immediate | 100-Fossil-Steam
9132 | Wet Fuel - Biomass | External | Miscellaneous (External) | D1 | Forced - Immediate | 2021 | Other | WD | 100 | Fossil-Steam | SERC | Summer | 31.5333 | 11 | 1 | 1 | 9132-Wet Fuel - Biomass | D1-Forced - Immediate | 100-Fossil-Steam
9132 | Wet Fuel - Biomass | External | Miscellaneous (External) | D1 | Forced - Immediate | 2021 | Other | WD | 100 | Fossil-Steam | SERC | Summer | 34.35 | 9 | 1 | 1 | 9132-Wet Fuel - Biomass | D1-Forced - Immediate | 100-Fossil-Steam
9132 | Wet Fuel - Biomass | External | Miscellaneous (External) | D1 | Forced - Immediate | 2021 | Other | WD | 100 | Fossil-Steam | SERC | Summer | 43.9 | 6 | 1 | 1 | 9132-Wet Fuel - Biomass | D1-Forced - Immediate | 100-Fossil-Steam
9132 | Wet Fuel - Biomass | External | Miscellaneous (External) | D1 | Forced - Immediate | 2021 | Other | WD | 100 | Fossil-Steam | SERC | Summer | 54.4 | 6 | 1 | 1 | 9132-Wet Fuel - Biomass | D1-Forced - Immediate | 100-Fossil-Steam
9132 | Wet Fuel - Biomass | External | Miscellaneous (External) | D1 | Forced - Immediate | 2021 | Other | WD | 100 | Fossil-Steam | SERC | Summer | 55.2 | 16 | 1 | 1 | 9132-Wet Fuel - Biomass | D1-Forced - Immediate | 100-Fossil-Steam
9132 | Wet Fuel - Biomass | External | Miscellaneous (External) | D1 | Forced - Immediate | 2021 | Other | WD | 100 | Fossil-Steam | SERC | Winter | 4.8 | 6 | 1 | 1 | 9132-Wet Fuel - Biomass | D1-Forced - Immediate | 100-Fossil-Steam
9132 | Wet Fuel - Biomass | External | Miscellaneous (External) | D1 | Forced - Immediate | 2021 | Other | WD | 100 | Fossil-Steam | SERC | Winter | 6.1333 | 4 | 1 | 1 | 9132-Wet Fuel - Biomass | D1-Forced - Immediate | 100-Fossil-Steam
9132 | Wet Fuel - Biomass | External | Miscellaneous (External) | D1 | Forced - Immediate | 2021 | Other | WD | 100 | Fossil-Steam | SERC | Winter | 32.0833 | 11 | 1 | 1 | 9132-Wet Fuel - Biomass | D1-Forced - Immediate | 100-Fossil-Steam
9132 | Wet Fuel - Biomass | External | Miscellaneous (External) | D1 | Forced - Immediate | 2021 | Other | WD | 100 | Fossil-Steam | SERC | Winter | 33.6667 | 4 | 1 | 1 | 9132-Wet Fuel - Biomass | D1-Forced - Immediate | 100-Fossil-Steam
9132 | Wet Fuel - Biomass | External | Miscellaneous (External) | D1 | Forced - Immediate | 2021 | Other | WD | 100 | Fossil-Steam | SERC | Winter | 70.6667 | 16 | 1 | 1 | 9132-Wet Fuel - Biomass | D1-Forced - Immediate | 100-Fossil-Steam
9132 | Wet Fuel - Biomass | External | Miscellaneous (External) | D1 | Forced - Immediate | 2021 | Coal | OS | 100 | Fossil-Steam | RFC | Summer | 13.8 | 4.6 | 1 | 1 | 9132-Wet Fuel - Biomass | D1-Forced - Immediate | 100-Fossil-Steam
9132 | Wet Fuel - Biomass | External | Miscellaneous (External) | D1 | Forced - Immediate | 2021 | Other | WD | 100 | Fossil-Steam | SERC | Summer | 25.2 | 8 | 1 | 1 | 9132-Wet Fuel - Biomass | D1-Forced - Immediate | 100-Fossil-Steam
9132 | Wet Fuel - Biomass | External | Miscellaneous (External) | D1 | Forced - Immediate | 2021 | Other | WD | 100 | Fossil-Steam | SERC | Summer | 44.6 | 6 | 1 | 1 | 9132-Wet Fuel - Biomass | D1-Forced - Immediate | 100-Fossil-Steam
9132 | Wet Fuel - Biomass | External | Miscellaneous (External) | D1 | Forced - Immediate | 2021 | Other | WD | 100 | Fossil-Steam | SERC | Summer | 47.4833 | 11 | 1 | 1 | 9132-Wet Fuel - Biomass | D1-Forced - Immediate | 100-Fossil-Steam
9132 | Wet Fuel - Biomass | External | Miscellaneous (External) | D1 | Forced - Immediate | 2021 | Other | WD | 100 | Fossil-Steam | SERC | Summer | 52 | 16 | 1 | 1 | 9132-Wet Fuel - Biomass | D1-Forced - Immediate | 100-Fossil-Steam
9132 | Wet Fuel - Biomass | External | Miscellaneous (External) | D1 | Forced - Immediate | 2021 | Other | WD | 100 | Fossil-Steam | SERC | Winter | 36.85 | 11 | 1 | 1 | 9132-Wet Fuel - Biomass | D1-Forced - Immediate | 100-Fossil-Steam
9132 | Wet Fuel - Biomass | External | Miscellaneous (External) | D1 | Forced - Immediate | 2021 | Other | WD | 100 | Fossil-Steam | SERC | Summer | 3.1 | 6 | 1 | 1 | 9132-Wet Fuel - Biomass | D1-Forced - Immediate | 100-Fossil-Steam
9132 | Wet Fuel - Biomass | External | Miscellaneous (External) | D1 | Forced - Immediate | 2021 | Other | WD | 100 | Fossil-Steam | SERC | Summer | 4.5667 | 1 | 1 | 1 | 9132-Wet Fuel - Biomass | D1-Forced - Immediate | 100-Fossil-Steam
9132 | Wet Fuel - Biomass | External | Miscellaneous (External) | D1 | Forced - Immediate | 2021 | Other | WD | 100 | Fossil-Steam | SERC | Summer | 11.2 | 3 | 1 | 1 | 9132-Wet Fuel - Biomass | D1-Forced - Immediate | 100-Fossil-Steam
9132 | Wet Fuel - Biomass | External | Miscellaneous (External) | D1 | Forced - Immediate | 2021 | Other | WD | 100 | Fossil-Steam | SERC | Summer | 32.1667 | 10 | 1 | 1 | 9132-Wet Fuel - Biomass | D1-Forced - Immediate | 100-Fossil-Steam
9132 | Wet Fuel - Biomass | External | Miscellaneous (External) | D1 | Forced - Immediate | 2021 | Other | WD | 100 | Fossil-Steam | SERC | Summer | 167.3 | 21 | 1 | 1 | 9132-Wet Fuel - Biomass | D1-Forced - Immediate | 100-Fossil-Steam
9132 | Wet Fuel - Biomass | External | Miscellaneous (External) | D1 | Forced - Immediate | 2021 | Other | WD | 100 | Fossil-Steam | SERC | Summer | 655.65 | 31 | 1 | 1 | 9132-Wet Fuel - Biomass | D1-Forced - Immediate | 100-Fossil-Steam
9132 | Wet Fuel - Biomass | External | Miscellaneous (External) | D1 | Forced - Immediate | 2021 | Other | WD | 100 | Fossil-Steam | SERC | Winter | 9.35 | 11 | 1 | 1 | 9132-Wet Fuel - Biomass | D1-Forced - Immediate | 100-Fossil-Steam
9132 | Wet Fuel - Biomass | External | Miscellaneous (External) | D1 | Forced - Immediate | 2021 | Other | WD | 100 | Fossil-Steam | SERC | Off-Peak | 2 | 4 | 1 | 1 | 9132-Wet Fuel - Biomass | D1-Forced - Immediate | 100-Fossil-Steam
9132 | Wet Fuel - Biomass | External | Miscellaneous (External) | D1 | Forced - Immediate | 2021 | Other | WD | 100 | Fossil-Steam | SERC | Off-Peak | 16.6833 | 7 | 1 | 1 | 9132-Wet Fuel - Biomass | D1-Forced - Immediate | 100-Fossil-Steam
9132 | Wet Fuel - Biomass | External | Miscellaneous (External) | D1 | Forced - Immediate | 2021 | Other | WD | 100 | Fossil-Steam | SERC | Off-Peak | 21.2667 | 11 | 1 | 1 | 9132-Wet Fuel - Biomass | D1-Forced - Immediate | 100-Fossil-Steam
9132 | Wet Fuel - Biomass | External | Miscellaneous (External) | D1 | Forced - Immediate | 2021 | Other | WD | 100 | Fossil-Steam | SERC | Summer | 8.9 | 6 | 1 | 1 | 9132-Wet Fuel - Biomass | D1-Forced - Immediate | 100-Fossil-Steam
9132 | Wet Fuel - Biomass | External | Miscellaneous (External) | D1 | Forced - Immediate | 2021 | Other | WD | 100 | Fossil-Steam | SERC | Summer | 10.6 | 6 | 1 | 1 | 9132-Wet Fuel - Biomass | D1-Forced - Immediate | 100-Fossil-Steam
9132 | Wet Fuel - Biomass | External | Miscellaneous (External) | D1 | Forced - Immediate | 2021 | Other | WD | 100 | Fossil-Steam | SERC | Summer | 14.7 | 6 | 1 | 1 | 9132-Wet Fuel - Biomass | D1-Forced - Immediate | 100-Fossil-Steam
9132 | Wet Fuel - Biomass | External | Miscellaneous (External) | D1 | Forced - Immediate | 2021 | Other | WD | 100 | Fossil-Steam | SERC | Summer | 28.6 | 11 | 1 | 1 | 9132-Wet Fuel - Biomass | D1-Forced - Immediate | 100-Fossil-Steam
9132 | Wet Fuel - Biomass | External | Miscellaneous (External) | D1 | Forced - Immediate | 2021 | Other | WD | 100 | Fossil-Steam | SERC | Summer | 78.4 | 16 | 1 | 1 | 9132-Wet Fuel - Biomass | D1-Forced - Immediate | 100-Fossil-Steam
9132 | Wet Fuel - Biomass | External | Miscellaneous (External) | D1 | Forced - Immediate | 2021 | Other | WD | 100 | Fossil-Steam | SERC | Summer | 81.0667 | 16 | 1 | 1 | 9132-Wet Fuel - Biomass | D1-Forced - Immediate | 100-Fossil-Steam
9132 | Wet Fuel - Biomass | External | Miscellaneous (External) | D1 | Forced - Immediate | 2021 | Other | WD | 100 | Fossil-Steam | SERC | Winter | 9.45 | 9 | 1 | 1 | 9132-Wet Fuel - Biomass | D1-Forced - Immediate | 100-Fossil-Steam
9132 | Wet Fuel - Biomass | External | Miscellaneous (External) | D1 | Forced - Immediate | 2021 | Other | WD | 100 | Fossil-Steam | SERC | Winter | 17.8667 | 16 | 1 | 1 | 9132-Wet Fuel - Biomass | D1-Forced - Immediate | 100-Fossil-Steam
9132 | Wet Fuel - Biomass | External | Miscellaneous (External) | D1 | Forced - Immediate | 2021 | Other | WD | 100 | Fossil-Steam | SERC | Off-Peak | 8.8 | 11 | 1 | 1 | 9132-Wet Fuel - Biomass | D1-Forced - Immediate | 100-Fossil-Steam
9132 | Wet Fuel - Biomass | External | Miscellaneous (External) | D1 | Forced - Immediate | 2021 | Other | WD | 100 | Fossil-Steam | SERC | Off-Peak | 10.9 | 6 | 1 | 1 | 9132-Wet Fuel - Biomass | D1-Forced - Immediate | 100-Fossil-Steam
9132 | Wet Fuel - Biomass | External | Miscellaneous (External) | D1 | Forced - Immediate | 2021 | Other | WD | 100 | Fossil-Steam | SERC | Summer | 8.3 | 6 | 1 | 1 | 9132-Wet Fuel - Biomass | D1-Forced - Immediate | 100-Fossil-Steam
9132 | Wet Fuel - Biomass | External | Miscellaneous (External) | D1 | Forced - Immediate | 2021 | Other | WD | 100 | Fossil-Steam | SERC | Summer | 9.35 | 3 | 1 | 1 | 9132-Wet Fuel - Biomass | D1-Forced - Immediate | 100-Fossil-Steam
9132 | Wet Fuel - Biomass | External | Miscellaneous (External) | D1 | Forced - Immediate | 2021 | Other | WD | 100 | Fossil-Steam | SERC | Summer | 13.5 | 6 | 1 | 1 | 9132-Wet Fuel - Biomass | D1-Forced - Immediate | 100-Fossil-Steam
9132 | Wet Fuel - Biomass | External | Miscellaneous (External) | D1 | Forced - Immediate | 2021 | Other | WD | 100 | Fossil-Steam | SERC | Summer | 13.7 | 6 | 1 | 1 | 9132-Wet Fuel - Biomass | D1-Forced - Immediate | 100-Fossil-Steam
9132 | Wet Fuel - Biomass | External | Miscellaneous (External) | D1 | Forced - Immediate | 2021 | Other | WD | 100 | Fossil-Steam | SERC | Summer | 20.5333 | 11 | 1 | 1 | 9132-Wet Fuel - Biomass | D1-Forced - Immediate | 100-Fossil-Steam
9132 | Wet Fuel - Biomass | External | Miscellaneous (External) | D1 | Forced - Immediate | 2021 | Other | WD | 100 | Fossil-Steam | SERC | Summer | 21.2667 | 11 | 1 | 1 | 9132-Wet Fuel - Biomass | D1-Forced - Immediate | 100-Fossil-Steam
9132 | Wet Fuel - Biomass | External | Miscellaneous (External) | D1 | Forced - Immediate | 2021 | Other | WD | 100 | Fossil-Steam | SERC | Summer | 25.2 | 9 | 1 | 1 | 9132-Wet Fuel - Biomass | D1-Forced - Immediate | 100-Fossil-Steam
9132 | Wet Fuel - Biomass | External | Miscellaneous (External) | D1 | Forced - Immediate | 2021 | Other | WD | 100 | Fossil-Steam | SERC | Summer | 88.8 | 16 | 1 | 1 | 9132-Wet Fuel - Biomass | D1-Forced - Immediate | 100-Fossil-Steam
9132 | Wet Fuel - Biomass | External | Miscellaneous (External) | D1 | Forced - Immediate | 2021 | Other | WD | 100 | Fossil-Steam | SERC | Winter | 7.2 | 4 | 1 | 1 | 9132-Wet Fuel - Biomass | D1-Forced - Immediate | 100-Fossil-Steam
9132 | Wet Fuel - Biomass | External | Miscellaneous (External) | D1 | Forced - Immediate | 2021 | Other | WD | 100 | Fossil-Steam | SERC | Winter | 12.9167 | 25 | 1 | 1 | 9132-Wet Fuel - Biomass | D1-Forced - Immediate | 100-Fossil-Steam
9132 | Wet Fuel - Biomass | External | Miscellaneous (External) | D1 | Forced - Immediate | 2021 | Other | WD | 100 | Fossil-Steam | SERC | Winter | 26.1 | 9 | 1 | 1 | 9132-Wet Fuel - Biomass | D1-Forced - Immediate | 100-Fossil-Steam
9132 | Wet Fuel - Biomass | External | Miscellaneous (External) | D1 | Forced - Immediate | 2021 | Other | WD | 100 | Fossil-Steam | SERC | Winter | 26.5 | 10 | 1 | 1 | 9132-Wet Fuel - Biomass | D1-Forced - Immediate | 100-Fossil-Steam
9132 | Wet Fuel - Biomass | External | Miscellaneous (External) | D1 | Forced - Immediate | 2021 | Coal | OS | 100 | Fossil-Steam | RFC | Winter | 61.5 | 4.1 | 1 | 1 | 9132-Wet Fuel - Biomass | D1-Forced - Immediate | 100-Fossil-Steam
9132 | Wet Fuel - Biomass | External | Miscellaneous (External) | D1 | Forced - Immediate | 2021 | Other | WD | 100 | Fossil-Steam | SERC | Off-Peak | 5.2 | 6 | 1 | 1 | 9132-Wet Fuel - Biomass | D1-Forced - Immediate | 100-Fossil-Steam
9132 | Wet Fuel - Biomass | External | Miscellaneous (External) | D1 | Forced - Immediate | 2021 | Other | WD | 100 | Fossil-Steam | SERC | Off-Peak | 15.7333 | 4 | 1 | 1 | 9132-Wet Fuel - Biomass | D1-Forced - Immediate | 100-Fossil-Steam
9132 | Wet Fuel - Biomass | External | Miscellaneous (External) | D1 | Forced - Immediate | 2021 | Other | WD | 100 | Fossil-Steam | SERC | Off-Peak | 32.9333 | 8 | 1 | 1 | 9132-Wet Fuel - Biomass | D1-Forced - Immediate | 100-Fossil-Steam
9132 | Wet Fuel - Biomass | External | Miscellaneous (External) | D1 | Forced - Immediate | 2021 | Other | WD | 100 | Fossil-Steam | SERC | Summer | 22.0833 | 5 | 1 | 1 | 9132-Wet Fuel - Biomass | D1-Forced - Immediate | 100-Fossil-Steam
9132 | Wet Fuel - Biomass | External | Miscellaneous (External) | D1 | Forced - Immediate | 2021 | Other | WD | 100 | Fossil-Steam | SERC | Summer | 40.7 | 11 | 1 | 1 | 9132-Wet Fuel - Biomass | D1-Forced - Immediate | 100-Fossil-Steam
9132 | Wet Fuel - Biomass | External | Miscellaneous (External) | D1 | Forced - Immediate | 2021 | Other | WD | 100 | Fossil-Steam | SERC | Summer | 87.6333 | 11 | 1 | 1 | 9132-Wet Fuel - Biomass | D1-Forced - Immediate | 100-Fossil-Steam
9132 | Wet Fuel - Biomass | External | Miscellaneous (External) | D1 | Forced - Immediate | 2021 | Other | WD | 100 | Fossil-Steam | SERC | Summer | 98.1667 | 19 | 1 | 1 | 9132-Wet Fuel - Biomass | D1-Forced - Immediate | 100-Fossil-Steam
9132 | Wet Fuel - Biomass | External | Miscellaneous (External) | D1 | Forced - Immediate | 2021 | Other | WD | 100 | Fossil-Steam | SERC | Summer | 103.2 | 16 | 1 | 1 | 9132-Wet Fuel - Biomass | D1-Forced - Immediate | 100-Fossil-Steam
9132 | Wet Fuel - Biomass | External | Miscellaneous (External) | D1 | Forced - Immediate | 2021 | Other | WD | 100 | Fossil-Steam | SERC | Winter | 20.65 | 3 | 1 | 1 | 9132-Wet Fuel - Biomass | D1-Forced - Immediate | 100-Fossil-Steam
9132 | Wet Fuel - Biomass | External | Miscellaneous (External) | D1 | Forced - Immediate | 2021 | Other | WD | 100 | Fossil-Steam | SERC | Winter | 21.85 | 19 | 1 | 1 | 9132-Wet Fuel - Biomass | D1-Forced - Immediate | 100-Fossil-Steam
9132 | Wet Fuel - Biomass | External | Miscellaneous (External) | D1 | Forced - Immediate | 2021 | Other | WD | 100 | Fossil-Steam | SERC | Winter | 23.8333 | 11 | 1 | 1 | 9132-Wet Fuel - Biomass | D1-Forced - Immediate | 100-Fossil-Steam
9132 | Wet Fuel - Biomass | External | Miscellaneous (External) | D1 | Forced - Immediate | 2021 | Other | WD | 100 | Fossil-Steam | SERC | Winter | 25.0833 | 7 | 1 | 1 | 9132-Wet Fuel - Biomass | D1-Forced - Immediate | 100-Fossil-Steam
9132 | Wet Fuel - Biomass | External | Miscellaneous (External) | D1 | Forced - Immediate | 2021 | Coal | OS | 100 | Fossil-Steam | RFC | Winter | 5.3 | 5.3 | 1 | 1 | 9132-Wet Fuel - Biomass | D1-Forced - Immediate | 100-Fossil-Steam
9132 | Wet Fuel - Biomass | External | Miscellaneous (External) | D1 | Forced - Immediate | 2021 | Coal | OS | 100 | Fossil-Steam | RFC | Winter | 10.8 | 5.4 | 1 | 1 | 9132-Wet Fuel - Biomass | D1-Forced - Immediate | 100-Fossil-Steam
9132 | Wet Fuel - Biomass | External | Miscellaneous (External) | D1 | Forced - Immediate | 2021 | Other | WD | 100 | Fossil-Steam | SERC | Summer | 3.2 | 3 | 1 | 1 | 9132-Wet Fuel - Biomass | D1-Forced - Immediate | 100-Fossil-Steam
9132 | Wet Fuel - Biomass | External | Miscellaneous (External) | D1 | Forced - Immediate | 2021 | Other | WD | 100 | Fossil-Steam | SERC | Summer | 5.9 | 6 | 1 | 1 | 9132-Wet Fuel - Biomass | D1-Forced - Immediate | 100-Fossil-Steam
9132 | Wet Fuel - Biomass | External | Miscellaneous (External) | D1 | Forced - Immediate | 2021 | Other | WD | 100 | Fossil-Steam | SERC | Summer | 17.9167 | 5 | 1 | 1 | 9132-Wet Fuel - Biomass | D1-Forced - Immediate | 100-Fossil-Steam
9132 | Wet Fuel - Biomass | External | Miscellaneous (External) | D1 | Forced - Immediate | 2021 | Other | WD | 100 | Fossil-Steam | SERC | Summer | 29.8667 | 8 | 1 | 1 | 9132-Wet Fuel - Biomass | D1-Forced - Immediate | 100-Fossil-Steam
9132 | Wet Fuel - Biomass | External | Miscellaneous (External) | D1 | Forced - Immediate | 2021 | Other | WD | 100 | Fossil-Steam | SERC | Summer | 97.3667 | 23 | 1 | 1 | 9132-Wet Fuel - Biomass | D1-Forced - Immediate | 100-Fossil-Steam
9132 | Wet Fuel - Biomass | External | Miscellaneous (External) | D1 | Forced - Immediate | 2021 | Other | WD | 100 | Fossil-Steam | SERC | Winter | 4.5 | 5 | 1 | 1 | 9132-Wet Fuel - Biomass | D1-Forced - Immediate | 100-Fossil-Steam
9132 | Wet Fuel - Biomass | External | Miscellaneous (External) | D1 | Forced - Immediate | 2021 | Other | WD | 100 | Fossil-Steam | SERC | Winter | 10 | 6 | 1 | 2 | 9132-Wet Fuel - Biomass | D1-Forced - Immediate | 100-Fossil-Steam
9132 | Wet Fuel - Biomass | External | Miscellaneous (External) | D1 | Forced - Immediate | 2021 | Other | WD | 100 | Fossil-Steam | SERC | Winter | 86.6667 | 16 | 1 | 1 | 9132-Wet Fuel - Biomass | D1-Forced - Immediate | 100-Fossil-Steam
9132 | Wet Fuel - Biomass | External | Miscellaneous (External) | D1 | Forced - Immediate | 2021 | Other | WD | 100 | Fossil-Steam | SERC | Off-Peak | 2.8667 | 4 | 1 | 1 | 9132-Wet Fuel - Biomass | D1-Forced - Immediate | 100-Fossil-Steam
9132 | Wet Fuel - Biomass | External | Miscellaneous (External) | D1 | Forced - Immediate | 2021 | Other | WD | 100 | Fossil-Steam | SERC | Off-Peak | 25.4 | 6 | 1 | 1 | 9132-Wet Fuel - Biomass | D1-Forced - Immediate | 100-Fossil-Steam
9132 | Wet Fuel - Biomass | External | Miscellaneous (External) | D1 | Forced - Immediate | 2021 | Other | WD | 100 | Fossil-Steam | SERC | Off-Peak | 54.7 | 6 | 1 | 1 | 9132-Wet Fuel - Biomass | D1-Forced - Immediate | 100-Fossil-Steam
9132 | Wet Fuel - Biomass | External | Miscellaneous (External) | D1 | Forced - Immediate | 2021 | Other | WD | 100 | Fossil-Steam | SERC | Summer | 15.1 | 6 | 1 | 1 | 9132-Wet Fuel - Biomass | D1-Forced - Immediate | 100-Fossil-Steam
9132 | Wet Fuel - Biomass | External | Miscellaneous (External) | D1 | Forced - Immediate | 2021 | Other | WD | 100 | Fossil-Steam | SERC | Summer | 18.0333 | 2 | 1 | 1 | 9132-Wet Fuel - Biomass | D1-Forced - Immediate | 100-Fossil-Steam
9132 | Wet Fuel - Biomass | External | Miscellaneous (External) | D1 | Forced - Immediate | 2021 | Other | WD | 100 | Fossil-Steam | SERC | Summer | 30.7667 | 13 | 1 | 1 | 9132-Wet Fuel - Biomass | D1-Forced - Immediate | 100-Fossil-Steam
9132 | Wet Fuel - Biomass | External | Miscellaneous (External) | D1 | Forced - Immediate | 2021 | Other | WD | 100 | Fossil-Steam | SERC | Summer | 40.8833 | 11 | 1 | 1 | 9132-Wet Fuel - Biomass | D1-Forced - Immediate | 100-Fossil-Steam
9132 | Wet Fuel - Biomass | External | Miscellaneous (External) | D1 | Forced - Immediate | 2021 | Other | WD | 100 | Fossil-Steam | SERC | Summer | 41.4 | 12 | 1 | 1 | 9132-Wet Fuel - Biomass | D1-Forced - Immediate | 100-Fossil-Steam
9132 | Wet Fuel - Biomass | External | Miscellaneous (External) | D1 | Forced - Immediate | 2021 | Other | WD | 100 | Fossil-Steam | SERC | Summer | 47.7 | 6 | 1 | 1 | 9132-Wet Fuel - Biomass | D1-Forced - Immediate | 100-Fossil-Steam
9132 | Wet Fuel - Biomass | External | Miscellaneous (External) | D1 | Forced - Immediate | 2021 | Other | WD | 100 | Fossil-Steam | SERC | Summer | 238 | 8 | 1 | 1 | 9132-Wet Fuel - Biomass | D1-Forced - Immediate | 100-Fossil-Steam
9132 | Wet Fuel - Biomass | External | Miscellaneous (External) | D1 | Forced - Immediate | 2021 | Other | WD | 100 | Fossil-Steam | SERC | Winter | 7.5 | 6 | 1 | 1 | 9132-Wet Fuel - Biomass | D1-Forced - Immediate | 100-Fossil-Steam
9132 | Wet Fuel - Biomass | External | Miscellaneous (External) | D1 | Forced - Immediate | 2021 | Other | WD | 100 | Fossil-Steam | SERC | Winter | 8.1 | 9 | 1 | 1 | 9132-Wet Fuel - Biomass | D1-Forced - Immediate | 100-Fossil-Steam
9132 | Wet Fuel - Biomass | External | Miscellaneous (External) | D1 | Forced - Immediate | 2021 | Other | WD | 100 | Fossil-Steam | SERC | Winter | 19.3 | 6 | 1 | 1 | 9132-Wet Fuel - Biomass | D1-Forced - Immediate | 100-Fossil-Steam
9132 | Wet Fuel - Biomass | External | Miscellaneous (External) | D1 | Forced - Immediate | 2021 | Other | WD | 100 | Fossil-Steam | SERC | Winter | 102.6 | 18 | 1 | 1 | 9132-Wet Fuel - Biomass | D1-Forced - Immediate | 100-Fossil-Steam
9132 | Wet Fuel - Biomass | External | Miscellaneous (External) | D1 | Forced - Immediate | 2021 | Coal | OS | 100 | Fossil-Steam | RFC | Summer | 6.7 | 6.7 | 1 | 1 | 9132-Wet Fuel - Biomass | D1-Forced - Immediate | 100-Fossil-Steam
9132 | Wet Fuel - Biomass | External | Miscellaneous (External) | D1 | Forced - Immediate | 2021 | Other | WD | 100 | Fossil-Steam | SERC | Off-Peak | 5.8 | 6 | 1 | 1 | 9132-Wet Fuel - Biomass | D1-Forced - Immediate | 100-Fossil-Steam
9132 | Wet Fuel - Biomass | External | Miscellaneous (External) | D1 | Forced - Immediate | 2021 | Other | WD | 100 | Fossil-Steam | SERC | Off-Peak | 62.6 | 6 | 1 | 1 | 9132-Wet Fuel - Biomass | D1-Forced - Immediate | 100-Fossil-Steam
9132 | Wet Fuel - Biomass | External | Miscellaneous (External) | D1 | Forced - Immediate | 2021 | Other | WD | 100 | Fossil-Steam | SERC | Summer | 25.4333 | 7 | 1 | 1 | 9132-Wet Fuel - Biomass | D1-Forced - Immediate | 100-Fossil-Steam
9132 | Wet Fuel - Biomass | External | Miscellaneous (External) | D1 | Forced - Immediate | 2021 | Other | WD | 100 | Fossil-Steam | SERC | Summer | 76.45 | 11 | 1 | 1 | 9132-Wet Fuel - Biomass | D1-Forced - Immediate | 100-Fossil-Steam
9132 | Wet Fuel - Biomass | External | Miscellaneous (External) | D1 | Forced - Immediate | 2021 | Other | WD | 100 | Fossil-Steam | SERC | Summer | 133 | 6 | 1 | 1 | 9132-Wet Fuel - Biomass | D1-Forced - Immediate | 100-Fossil-Steam
9132 | Wet Fuel - Biomass | External | Miscellaneous (External) | D1 | Forced - Immediate | 2021 | Other | WD | 100 | Fossil-Steam | SERC | Winter | 31.9 | 6 | 1 | 1 | 9132-Wet Fuel - Biomass | D1-Forced - Immediate | 100-Fossil-Steam
9132 | Wet Fuel - Biomass | External | Miscellaneous (External) | D1 | Forced - Immediate | 2021 | Other | WD | 100 | Fossil-Steam | SERC | Off-Peak | 47.5333 | 31 | 1 | 1 | 9132-Wet Fuel - Biomass | D1-Forced - Immediate | 100-Fossil-Steam
9132 | Wet Fuel - Biomass | External | Miscellaneous (External) | D1 | Forced - Immediate | 2021 | Other | WD | 100 | Fossil-Steam | SERC | Off-Peak | 51.2 | 8 | 1 | 1 | 9132-Wet Fuel - Biomass | D1-Forced - Immediate | 100-Fossil-Steam
9132 | Wet Fuel - Biomass | External | Miscellaneous (External) | D1 | Forced - Immediate | 2021 | Other | WD | 100 | Fossil-Steam | SERC | Off-Peak | 63.25 | 11 | 1 | 1 | 9132-Wet Fuel - Biomass | D1-Forced - Immediate | 100-Fossil-Steam
9132 | Wet Fuel - Biomass | External | Miscellaneous (External) | D1 | Forced - Immediate | 2021 | Other | WD | 100 | Fossil-Steam | SERC | Off-Peak | 81.0333 | 11 | 1 | 1 | 9132-Wet Fuel - Biomass | D1-Forced - Immediate | 100-Fossil-Steam
9132 | Wet Fuel - Biomass | External | Miscellaneous (External) | D1 | Forced - Immediate | 2021 | Other | WD | 100 | Fossil-Steam | SERC | Summer | 8.5 | 6 | 1 | 1 | 9132-Wet Fuel - Biomass | D1-Forced - Immediate | 100-Fossil-Steam
9132 | Wet Fuel - Biomass | External | Miscellaneous (External) | D1 | Forced - Immediate | 2021 | Other | WD | 100 | Fossil-Steam | SERC | Summer | 15 | 6 | 1 | 1 | 9132-Wet Fuel - Biomass | D1-Forced - Immediate | 100-Fossil-Steam
9132 | Wet Fuel - Biomass | External | Miscellaneous (External) | D1 | Forced - Immediate | 2021 | Other | WD | 100 | Fossil-Steam | SERC | Summer | 19.0667 | 11 | 1 | 1 | 9132-Wet Fuel - Biomass | D1-Forced - Immediate | 100-Fossil-Steam
9132 | Wet Fuel - Biomass | External | Miscellaneous (External) | D1 | Forced - Immediate | 2021 | Other | WD | 100 | Fossil-Steam | SERC | Summer | 21.8667 | 4 | 1 | 1 | 9132-Wet Fuel - Biomass | D1-Forced - Immediate | 100-Fossil-Steam
9132 | Wet Fuel - Biomass | External | Miscellaneous (External) | D1 | Forced - Immediate | 2021 | Other | WD | 100 | Fossil-Steam | SERC | Summer | 30.8 | 8 | 1 | 1 | 9132-Wet Fuel - Biomass | D1-Forced - Immediate | 100-Fossil-Steam
9132 | Wet Fuel - Biomass | External | Miscellaneous (External) | D1 | Forced - Immediate | 2021 | Other | WD | 100 | Fossil-Steam | SERC | Winter | 12.9 | 9 | 1 | 1 | 9132-Wet Fuel - Biomass | D1-Forced - Immediate | 100-Fossil-Steam
9132 | Wet Fuel - Biomass | External | Miscellaneous (External) | D1 | Forced - Immediate | 2021 | Other | WD | 100 | Fossil-Steam | SERC | Winter | 16.8667 | 11 | 1 | 1 | 9132-Wet Fuel - Biomass | D1-Forced - Immediate | 100-Fossil-Steam
9132 | Wet Fuel - Biomass | External | Miscellaneous (External) | D1 | Forced - Immediate | 2021 | Other | WD | 100 | Fossil-Steam | SERC | Winter | 36.5333 | 16 | 1 | 1 | 9132-Wet Fuel - Biomass | D1-Forced - Immediate | 100-Fossil-Steam
9132 | Wet Fuel - Biomass | External | Miscellaneous (External) | D1 | Forced - Immediate | 2021 | Other | WD | 100 | Fossil-Steam | SERC | Winter | 111.2833 | 11 | 1 | 1 | 9132-Wet Fuel - Biomass | D1-Forced - Immediate | 100-Fossil-Steam
9132 | Wet Fuel - Biomass | External | Miscellaneous (External) | D1 | Forced - Immediate | 2021 | Other | WD | 100 | Fossil-Steam | SERC | Off-Peak | 2.1333 | 4 | 1 | 1 | 9132-Wet Fuel - Biomass | D1-Forced - Immediate | 100-Fossil-Steam
9132 | Wet Fuel - Biomass | External | Miscellaneous (External) | D1 | Forced - Immediate | 2021 | Other | WD | 100 | Fossil-Steam | SERC | Off-Peak | 3.0667 | 4 | 1 | 1 | 9132-Wet Fuel - Biomass | D1-Forced - Immediate | 100-Fossil-Steam
9132 | Wet Fuel - Biomass | External | Miscellaneous (External) | D1 | Forced - Immediate | 2021 | Other | WD | 100 | Fossil-Steam | SERC | Off-Peak | 5 | 5 | 1 | 1 | 9132-Wet Fuel - Biomass | D1-Forced - Immediate | 100-Fossil-Steam
9132 | Wet Fuel - Biomass | External | Miscellaneous (External) | D1 | Forced - Immediate | 2021 | Other | WD | 100 | Fossil-Steam | SERC | Summer | 4.6 | 6 | 1 | 1 | 9132-Wet Fuel - Biomass | D1-Forced - Immediate | 100-Fossil-Steam
9132 | Wet Fuel - Biomass | External | Miscellaneous (External) | D1 | Forced - Immediate | 2021 | Other | WD | 100 | Fossil-Steam | SERC | Summer | 10.3 | 6 | 1 | 1 | 9132-Wet Fuel - Biomass | D1-Forced - Immediate | 100-Fossil-Steam
9132 | Wet Fuel - Biomass | External | Miscellaneous (External) | D1 | Forced - Immediate | 2021 | Other | WD | 100 | Fossil-Steam | SERC | Summer | 37 | 6 | 1 | 1 | 9132-Wet Fuel - Biomass | D1-Forced - Immediate | 100-Fossil-Steam
9132 | Wet Fuel - Biomass | External | Miscellaneous (External) | D1 | Forced - Immediate | 2021 | Other | WD | 100 | Fossil-Steam | SERC | Summer | 128.8 | 6 | 1 | 1 | 9132-Wet Fuel - Biomass | D1-Forced - Immediate | 100-Fossil-Steam
9132 | Wet Fuel - Biomass | External | Miscellaneous (External) | D1 | Forced - Immediate | 2021 | Other | WD | 100 | Fossil-Steam | SERC | Winter | 110.4167 | 5 | 1 | 1 | 9132-Wet Fuel - Biomass | D1-Forced - Immediate | 100-Fossil-Steam
9132 | Wet Fuel - Biomass | External | Miscellaneous (External) | D1 | Forced - Immediate | 2021 | Coal | OS | 100 | Fossil-Steam | RFC | Winter | 7.1 | 7.1 | 1 | 1 | 9132-Wet Fuel - Biomass | D1-Forced - Immediate | 100-Fossil-Steam
9132 | Wet Fuel - Biomass | External | Miscellaneous (External) | D1 | Forced - Immediate | 2021 | Other | WD | 100 | Fossil-Steam | SERC | Off-Peak | 38.9667 | 7 | 1 | 1 | 9132-Wet Fuel - Biomass | D1-Forced - Immediate | 100-Fossil-Steam
9132 | Wet Fuel - Biomass | External | Miscellaneous (External) | D1 | Forced - Immediate | 2021 | Other | WD | 100 | Fossil-Steam | SERC | Summer | 14.5 | 6 | 1 | 1 | 9132-Wet Fuel - Biomass | D1-Forced - Immediate | 100-Fossil-Steam
9132 | Wet Fuel - Biomass | External | Miscellaneous (External) | D1 | Forced - Immediate | 2021 | Other | WD | 100 | Fossil-Steam | SERC | Summer | 25.5 | 6 | 1 | 1 | 9132-Wet Fuel - Biomass | D1-Forced - Immediate | 100-Fossil-Steam
9132 | Wet Fuel - Biomass | External | Miscellaneous (External) | D1 | Forced - Immediate | 2021 | Other | WD | 100 | Fossil-Steam | SERC | Summer | 52 | 24 | 1 | 1 | 9132-Wet Fuel - Biomass | D1-Forced - Immediate | 100-Fossil-Steam
9132 | Wet Fuel - Biomass | External | Miscellaneous (External) | D1 | Forced - Immediate | 2021 | Other | WD | 100 | Fossil-Steam | SERC | Winter | 13.0167 | 11 | 1 | 1 | 9132-Wet Fuel - Biomass | D1-Forced - Immediate | 100-Fossil-Steam
9132 | Wet Fuel - Biomass | External | Miscellaneous (External) | D1 | Forced - Immediate | 2021 | Other | WD | 100 | Fossil-Steam | SERC | Winter | 19.25 | 11 | 1 | 1 | 9132-Wet Fuel - Biomass | D1-Forced - Immediate | 100-Fossil-Steam
9132 | Wet Fuel - Biomass | External | Miscellaneous (External) | D1 | Forced - Immediate | 2021 | Other | WD | 100 | Fossil-Steam | SERC | Winter | 21.1 | 6 | 1 | 1 | 9132-Wet Fuel - Biomass | D1-Forced - Immediate | 100-Fossil-Steam
9132 | Wet Fuel - Biomass | External | Miscellaneous (External) | D1 | Forced - Immediate | 2021 | Other | WD | 100 | Fossil-Steam | SERC | Winter | 25.8667 | 16 | 1 | 1 | 9132-Wet Fuel - Biomass | D1-Forced - Immediate | 100-Fossil-Steam
9132 | Wet Fuel - Biomass | External | Miscellaneous (External) | D1 | Forced - Immediate | 2021 | Other | WD | 100 | Fossil-Steam | SERC | Winter | 61.8 | 9 | 1 | 1 | 9132-Wet Fuel - Biomass | D1-Forced - Immediate | 100-Fossil-Steam
9132 | Wet Fuel - Biomass | External | Miscellaneous (External) | D1 | Forced - Immediate | 2021 | Other | WD | 100 | Fossil-Steam | SERC | Winter | 68.7 | 9 | 1 | 1 | 9132-Wet Fuel - Biomass | D1-Forced - Immediate | 100-Fossil-Steam
9132 | Wet Fuel - Biomass | External | Miscellaneous (External) | D1 | Forced - Immediate | 2021 | Other | WD | 100 | Fossil-Steam | SERC | Off-Peak | 14.5333 | 8 | 1 | 1 | 9132-Wet Fuel - Biomass | D1-Forced - Immediate | 100-Fossil-Steam
9132 | Wet Fuel - Biomass | External | Miscellaneous (External) | D1 | Forced - Immediate | 2021 | Other | WD | 100 | Fossil-Steam | SERC | Off-Peak | 15.7667 | 11 | 1 | 1 | 9132-Wet Fuel - Biomass | D1-Forced - Immediate | 100-Fossil-Steam
9132 | Wet Fuel - Biomass | External | Miscellaneous (External) | D1 | Forced - Immediate | 2021 | Other | WD | 100 | Fossil-Steam | SERC | Off-Peak | 19.9833 | 11 | 1 | 1 | 9132-Wet Fuel - Biomass | D1-Forced - Immediate | 100-Fossil-Steam
9132 | Wet Fuel - Biomass | External | Miscellaneous (External) | D1 | Forced - Immediate | 2021 | Other | WD | 100 | Fossil-Steam | SERC | Summer | 2.5 | 6 | 1 | 1 | 9132-Wet Fuel - Biomass | D1-Forced - Immediate | 100-Fossil-Steam
9132 | Wet Fuel - Biomass | External | Miscellaneous (External) | D1 | Forced - Immediate | 2021 | Other | WD | 100 | Fossil-Steam | SERC | Summer | 59.0333 | 11 | 1 | 1 | 9132-Wet Fuel - Biomass | D1-Forced - Immediate | 100-Fossil-Steam
9132 | Wet Fuel - Biomass | External | Miscellaneous (External) | D1 | Forced - Immediate | 2021 | Other | WD | 100 | Fossil-Steam | SERC | Summer | 71.2 | 16 | 1 | 1 | 9132-Wet Fuel - Biomass | D1-Forced - Immediate | 100-Fossil-Steam
9132 | Wet Fuel - Biomass | External | Miscellaneous (External) | D1 | Forced - Immediate | 2021 | Other | WD | 100 | Fossil-Steam | SERC | Winter | 10.4 | 6 | 1 | 1 | 9132-Wet Fuel - Biomass | D1-Forced - Immediate | 100-Fossil-Steam
9132 | Wet Fuel - Biomass | External | Miscellaneous (External) | D1 | Forced - Immediate | 2021 | Other | WD | 100 | Fossil-Steam | SERC | Winter | 14.6667 | 11 | 1 | 1 | 9132-Wet Fuel - Biomass | D1-Forced - Immediate | 100-Fossil-Steam
9132 | Wet Fuel - Biomass | External | Miscellaneous (External) | D1 | Forced - Immediate | 2021 | Other | WD | 100 | Fossil-Steam | SERC | Winter | 39.5 | 6 | 1 | 1 | 9132-Wet Fuel - Biomass | D1-Forced - Immediate | 100-Fossil-Steam
9132 | Wet Fuel - Biomass | External | Miscellaneous (External) | D1 | Forced - Immediate | 2021 | Other | WD | 100 | Fossil-Steam | SERC | Off-Peak | 3.7333 | 8 | 1 | 1 | 9132-Wet Fuel - Biomass | D1-Forced - Immediate | 100-Fossil-Steam
9132 | Wet Fuel - Biomass | External | Miscellaneous (External) | D1 | Forced - Immediate | 2021 | Other | WD | 100 | Fossil-Steam | SERC | Off-Peak | 9.1667 | 5 | 1 | 1 | 9132-Wet Fuel - Biomass | D1-Forced - Immediate | 100-Fossil-Steam
9132 | Wet Fuel - Biomass | External | Miscellaneous (External) | D1 | Forced - Immediate | 2021 | Other | WD | 100 | Fossil-Steam | SERC | Summer | 8.7 | 9 | 1 | 1 | 9132-Wet Fuel - Biomass | D1-Forced - Immediate | 100-Fossil-Steam
9132 | Wet Fuel - Biomass | External | Miscellaneous (External) | D1 | Forced - Immediate | 2021 | Other | WD | 100 | Fossil-Steam | SERC | Summer | 12.7 | 3 | 1 | 2 | 9132-Wet Fuel - Biomass | D1-Forced - Immediate | 100-Fossil-Steam
9132 | Wet Fuel - Biomass | External | Miscellaneous (External) | D1 | Forced - Immediate | 2021 | Other | WD | 100 | Fossil-Steam | SERC | Summer | 16.7 | 6 | 1 | 1 | 9132-Wet Fuel - Biomass | D1-Forced - Immediate | 100-Fossil-Steam
9132 | Wet Fuel - Biomass | External | Miscellaneous (External) | D1 | Forced - Immediate | 2021 | Other | WD | 100 | Fossil-Steam | SERC | Summer | 30.7 | 3 | 1 | 1 | 9132-Wet Fuel - Biomass | D1-Forced - Immediate | 100-Fossil-Steam
9132 | Wet Fuel - Biomass | External | Miscellaneous (External) | D1 | Forced - Immediate | 2021 | Other | WD | 100 | Fossil-Steam | SERC | Summer | 92.7667 | 11 | 1 | 1 | 9132-Wet Fuel - Biomass | D1-Forced - Immediate | 100-Fossil-Steam
9132 | Wet Fuel - Biomass | External | Miscellaneous (External) | D1 | Forced - Immediate | 2021 | Other | WD | 100 | Fossil-Steam | SERC | Summer | 96.2 | 3 | 1 | 1 | 9132-Wet Fuel - Biomass | D1-Forced - Immediate | 100-Fossil-Steam
9132 | Wet Fuel - Biomass | External | Miscellaneous (External) | D1 | Forced - Immediate | 2021 | Other | WD | 100 | Fossil-Steam | SERC | Summer | 324.3333 | 5 | 1 | 1 | 9132-Wet Fuel - Biomass | D1-Forced - Immediate | 100-Fossil-Steam
9132 | Wet Fuel - Biomass | External | Miscellaneous (External) | D1 | Forced - Immediate | 2021 | Other | WD | 100 | Fossil-Steam | SERC | Winter | 25.2 | 6 | 1 | 1 | 9132-Wet Fuel - Biomass | D1-Forced - Immediate | 100-Fossil-Steam
9132 | Wet Fuel - Biomass | External | Miscellaneous (External) | D1 | Forced - Immediate | 2021 | Other | WD | 100 | Fossil-Steam | SERC | Winter | 121.1 | 6 | 1 | 1 | 9132-Wet Fuel - Biomass | D1-Forced - Immediate | 100-Fossil-Steam
9132 | Wet Fuel - Biomass | External | Miscellaneous (External) | D1 | Forced - Immediate | 2021 | Other | BM | 650 | Fluidized Bed | SERC | Off-Peak | 6.06 | 3.03 | 1 | 1 | 9132-Wet Fuel - Biomass | D1-Forced - Immediate | 650-Fluidized Bed
9132 | Wet Fuel - Biomass | External | Miscellaneous (External) | D1 | Forced - Immediate | 2021 | Other | BM | 650 | Fluidized Bed | SERC | Off-Peak | 8.1515 | 4.11 | 1 | 1 | 9132-Wet Fuel - Biomass | D1-Forced - Immediate | 650-Fluidized Bed
9132 | Wet Fuel - Biomass | External | Miscellaneous (External) | D1 | Forced - Immediate | 2021 | Other | BM | 650 | Fluidized Bed | SERC | Off-Peak | 8.84 | 4.42 | 1 | 1 | 9132-Wet Fuel - Biomass | D1-Forced - Immediate | 650-Fluidized Bed
9132 | Wet Fuel - Biomass | External | Miscellaneous (External) | D1 | Forced - Immediate | 2021 | Other | BM | 650 | Fluidized Bed | SERC | Off-Peak | 15.28 | 3.82 | 1 | 1 | 9132-Wet Fuel - Biomass | D1-Forced - Immediate | 650-Fluidized Bed
9132 | Wet Fuel - Biomass | External | Miscellaneous (External) | D1 | Forced - Immediate | 2021 | Other | BM | 650 | Fluidized Bed | SERC | Off-Peak | 21.45 | 4.29 | 1 | 1 | 9132-Wet Fuel - Biomass | D1-Forced - Immediate | 650-Fluidized Bed
9132 | Wet Fuel - Biomass | External | Miscellaneous (External) | D1 | Forced - Immediate | 2021 | Other | BM | 650 | Fluidized Bed | SERC | Off-Peak | 30.87 | 3.43 | 1 | 1 | 9132-Wet Fuel - Biomass | D1-Forced - Immediate | 650-Fluidized Bed
9132 | Wet Fuel - Biomass | External | Miscellaneous (External) | D1 | Forced - Immediate | 2021 | Other | BM | 650 | Fluidized Bed | SERC | Off-Peak | 122.74 | 7.22 | 1 | 1 | 9132-Wet Fuel - Biomass | D1-Forced - Immediate | 650-Fluidized Bed
9132 | Wet Fuel - Biomass | External | Miscellaneous (External) | D1 | Forced - Immediate | 2021 | Other | BM | 650 | Fluidized Bed | SERC | Off-Peak | 168.75 | 3.75 | 1 | 1 | 9132-Wet Fuel - Biomass | D1-Forced - Immediate | 650-Fluidized Bed
9132 | Wet Fuel - Biomass | External | Miscellaneous (External) | D1 | Forced - Immediate | 2021 | Other | BM | 650 | Fluidized Bed | SERC | Summer | 2.31 | 2.31 | 1 | 1 | 9132-Wet Fuel - Biomass | D1-Forced - Immediate | 650-Fluidized Bed
9132 | Wet Fuel - Biomass | External | Miscellaneous (External) | D1 | Forced - Immediate | 2021 | Other | BM | 650 | Fluidized Bed | SERC | Summer | 2.33 | 2.33 | 1 | 1 | 9132-Wet Fuel - Biomass | D1-Forced - Immediate | 650-Fluidized Bed
9132 | Wet Fuel - Biomass | External | Miscellaneous (External) | D1 | Forced - Immediate | 2021 | Other | BM | 650 | Fluidized Bed | SERC | Summer | 2.45 | 2.45 | 1 | 1 | 9132-Wet Fuel - Biomass | D1-Forced - Immediate | 650-Fluidized Bed
9132 | Wet Fuel - Biomass | External | Miscellaneous (External) | D1 | Forced - Immediate | 2021 | Other | BM | 650 | Fluidized Bed | SERC | Summer | 2.54 | 2.54 | 1 | 1 | 9132-Wet Fuel - Biomass | D1-Forced - Immediate | 650-Fluidized Bed
9132 | Wet Fuel - Biomass | External | Miscellaneous (External) | D1 | Forced - Immediate | 2021 | Other | BM | 650 | Fluidized Bed | SERC | Summer | 2.72 | 2.72 | 1 | 1 | 9132-Wet Fuel - Biomass | D1-Forced - Immediate | 650-Fluidized Bed
9132 | Wet Fuel - Biomass | External | Miscellaneous (External) | D1 | Forced - Immediate | 2021 | Other | BM | 650 | Fluidized Bed | SERC | Summer | 5.56 | 2.78 | 1 | 1 | 9132-Wet Fuel - Biomass | D1-Forced - Immediate | 650-Fluidized Bed
9132 | Wet Fuel - Biomass | External | Miscellaneous (External) | D1 | Forced - Immediate | 2021 | Other | BM | 650 | Fluidized Bed | SERC | Summer | 6.54 | 3.27 | 1 | 2 | 9132-Wet Fuel - Biomass | D1-Forced - Immediate | 650-Fluidized Bed
9132 | Wet Fuel - Biomass | External | Miscellaneous (External) | D1 | Forced - Immediate | 2021 | Other | BM | 650 | Fluidized Bed | SERC | Summer | 6.92 | 3.46 | 1 | 1 | 9132-Wet Fuel - Biomass | D1-Forced - Immediate | 650-Fluidized Bed
9132 | Wet Fuel - Biomass | External | Miscellaneous (External) | D1 | Forced - Immediate | 2021 | Other | BM | 650 | Fluidized Bed | SERC | Summer | 11.36 | 2.84 | 1 | 1 | 9132-Wet Fuel - Biomass | D1-Forced - Immediate | 650-Fluidized Bed
9132 | Wet Fuel - Biomass | External | Miscellaneous (External) | D1 | Forced - Immediate | 2021 | Other | BM | 650 | Fluidized Bed | SERC | Summer | 13.76 | 3.44 | 1 | 1 | 9132-Wet Fuel - Biomass | D1-Forced - Immediate | 650-Fluidized Bed
9132 | Wet Fuel - Biomass | External | Miscellaneous (External) | D1 | Forced - Immediate | 2021 | Other | BM | 650 | Fluidized Bed | SERC | Summer | 13.98 | 6.99 | 1 | 1 | 9132-Wet Fuel - Biomass | D1-Forced - Immediate | 650-Fluidized Bed
9132 | Wet Fuel - Biomass | External | Miscellaneous (External) | D1 | Forced - Immediate | 2021 | Other | BM | 650 | Fluidized Bed | SERC | Summer | 18.25 | 3.65 | 1 | 1 | 9132-Wet Fuel - Biomass | D1-Forced - Immediate | 650-Fluidized Bed
9132 | Wet Fuel - Biomass | External | Miscellaneous (External) | D1 | Forced - Immediate | 2021 | Other | BM | 650 | Fluidized Bed | SERC | Summer | 89.32 | 8.12 | 1 | 1 | 9132-Wet Fuel - Biomass | D1-Forced - Immediate | 650-Fluidized Bed
9132 | Wet Fuel - Biomass | External | Miscellaneous (External) | D1 | Forced - Immediate | 2021 | Other | BM | 650 | Fluidized Bed | SERC | Winter | 6 | 3 | 1 | 1 | 9132-Wet Fuel - Biomass | D1-Forced - Immediate | 650-Fluidized Bed
9132 | Wet Fuel - Biomass | External | Miscellaneous (External) | D1 | Forced - Immediate | 2021 | Other | BM | 650 | Fluidized Bed | SERC | Winter | 21.88 | 5.47 | 1 | 1 | 9132-Wet Fuel - Biomass | D1-Forced - Immediate | 650-Fluidized Bed
9132 | Wet Fuel - Biomass | External | Miscellaneous (External) | D1 | Forced - Immediate | 2021 | Other | BM | 650 | Fluidized Bed | SERC | Off-Peak | 2.21 | 2.21 | 1 | 1 | 9132-Wet Fuel - Biomass | D1-Forced - Immediate | 650-Fluidized Bed
9132 | Wet Fuel - Biomass | External | Miscellaneous (External) | D1 | Forced - Immediate | 2021 | Other | BM | 650 | Fluidized Bed | SERC | Off-Peak | 2.29 | 2.29 | 1 | 3 | 9132-Wet Fuel - Biomass | D1-Forced - Immediate | 650-Fluidized Bed
9132 | Wet Fuel - Biomass | External | Miscellaneous (External) | D1 | Forced - Immediate | 2021 | Other | BM | 650 | Fluidized Bed | SERC | Off-Peak | 2.95 | 2.95 | 1 | 1 | 9132-Wet Fuel - Biomass | D1-Forced - Immediate | 650-Fluidized Bed
9132 | Wet Fuel - Biomass | External | Miscellaneous (External) | D1 | Forced - Immediate | 2021 | Other | BM | 650 | Fluidized Bed | SERC | Off-Peak | 23.08 | 5.77 | 1 | 1 | 9132-Wet Fuel - Biomass | D1-Forced - Immediate | 650-Fluidized Bed
9132 | Wet Fuel - Biomass | External | Miscellaneous (External) | D1 | Forced - Immediate | 2021 | Other | BM | 650 | Fluidized Bed | SERC | Off-Peak | 247.68 | 13.76 | 1 | 1 | 9132-Wet Fuel - Biomass | D1-Forced - Immediate | 650-Fluidized Bed
9132 | Wet Fuel - Biomass | External | Miscellaneous (External) | D1 | Forced - Immediate | 2021 | Other | BM | 650 | Fluidized Bed | SERC | Summer | 2.2125 | 2.25 | 1 | 2 | 9132-Wet Fuel - Biomass | D1-Forced - Immediate | 650-Fluidized Bed
9132 | Wet Fuel - Biomass | External | Miscellaneous (External) | D1 | Forced - Immediate | 2021 | Other | BM | 650 | Fluidized Bed | SERC | Summer | 2.6 | 2.6 | 1 | 1 | 9132-Wet Fuel - Biomass | D1-Forced - Immediate | 650-Fluidized Bed
9132 | Wet Fuel - Biomass | External | Miscellaneous (External) | D1 | Forced - Immediate | 2021 | Other | BM | 650 | Fluidized Bed | SERC | Summer | 3.52 | 3.52 | 1 | 1 | 9132-Wet Fuel - Biomass | D1-Forced - Immediate | 650-Fluidized Bed
9132 | Wet Fuel - Biomass | External | Miscellaneous (External) | D1 | Forced - Immediate | 2021 | Other | BM | 650 | Fluidized Bed | SERC | Summer | 4.28 | 4.28 | 1 | 1 | 9132-Wet Fuel - Biomass | D1-Forced - Immediate | 650-Fluidized Bed
9132 | Wet Fuel - Biomass | External | Miscellaneous (External) | D1 | Forced - Immediate | 2021 | Other | BM | 650 | Fluidized Bed | SERC | Summer | 10.24 | 2.56 | 1 | 1 | 9132-Wet Fuel - Biomass | D1-Forced - Immediate | 650-Fluidized Bed
9132 | Wet Fuel - Biomass | External | Miscellaneous (External) | D1 | Forced - Immediate | 2021 | Other | BM | 650 | Fluidized Bed | SERC | Summer | 34 | 4.25 | 1 | 1 | 9132-Wet Fuel - Biomass | D1-Forced - Immediate | 650-Fluidized Bed
9132 | Wet Fuel - Biomass | External | Miscellaneous (External) | D1 | Forced - Immediate | 2021 | Other | BM | 650 | Fluidized Bed | SERC | Summer | 43.65 | 2.91 | 1 | 1 | 9132-Wet Fuel - Biomass | D1-Forced - Immediate | 650-Fluidized Bed
9132 | Wet Fuel - Biomass | External | Miscellaneous (External) | D1 | Forced - Immediate | 2021 | Other | BM | 650 | Fluidized Bed | SERC | Winter | 23.36 | 5.84 | 1 | 1 | 9132-Wet Fuel - Biomass | D1-Forced - Immediate | 650-Fluidized Bed
9132 | Wet Fuel - Biomass | External | Miscellaneous (External) | D1 | Forced - Immediate | 2021 | Other | BM | 650 | Fluidized Bed | SERC | Off-Peak | 2.48 | 2.48 | 1 | 1 | 9132-Wet Fuel - Biomass | D1-Forced - Immediate | 650-Fluidized Bed
9132 | Wet Fuel - Biomass | External | Miscellaneous (External) | D1 | Forced - Immediate | 2021 | Other | BM | 650 | Fluidized Bed | SERC | Off-Peak | 113.88 | 4.38 | 1 | 1 | 9132-Wet Fuel - Biomass | D1-Forced - Immediate | 650-Fluidized Bed
9132 | Wet Fuel - Biomass | External | Miscellaneous (External) | D1 | Forced - Immediate | 2021 | Other | BM | 650 | Fluidized Bed | SERC | Summer | 2.24 | 2.24 | 1 | 1 | 9132-Wet Fuel - Biomass | D1-Forced - Immediate | 650-Fluidized Bed
9132 | Wet Fuel - Biomass | External | Miscellaneous (External) | D1 | Forced - Immediate | 2021 | Other | BM | 650 | Fluidized Bed | SERC | Summer | 2.76 | 2.76 | 1 | 2 | 9132-Wet Fuel - Biomass | D1-Forced - Immediate | 650-Fluidized Bed
9132 | Wet Fuel - Biomass | External | Miscellaneous (External) | D1 | Forced - Immediate | 2021 | Other | BM | 650 | Fluidized Bed | SERC | Summer | 4.7997 | 2.42 | 1 | 1 | 9132-Wet Fuel - Biomass | D1-Forced - Immediate | 650-Fluidized Bed
9132 | Wet Fuel - Biomass | External | Miscellaneous (External) | D1 | Forced - Immediate | 2021 | Other | BM | 650 | Fluidized Bed | SERC | Summer | 16.05 | 5.35 | 1 | 1 | 9132-Wet Fuel - Biomass | D1-Forced - Immediate | 650-Fluidized Bed
9132 | Wet Fuel - Biomass | External | Miscellaneous (External) | D2 | Forced - Delayed | 2021 | Other | WD | 650 | Fluidized Bed | NPCC | Winter | 71.9875 | 0.75 | 1 | 1 | 9132-Wet Fuel - Biomass | D2-Forced - Delayed | 650-Fluidized Bed
9132 | Wet Fuel - Biomass | External | Miscellaneous (External) | D1 | Forced - Immediate | 2021 | Other | BM | 650 | Fluidized Bed | SERC | Off-Peak | 4.7402 | 2.39 | 1 | 1 | 9132-Wet Fuel - Biomass | D1-Forced - Immediate | 650-Fluidized Bed
9132 | Wet Fuel - Biomass | External | Miscellaneous (External) | D1 | Forced - Immediate | 2021 | Other | BM | 650 | Fluidized Bed | SERC | Off-Peak | 8.19 | 2.73 | 1 | 1 | 9132-Wet Fuel - Biomass | D1-Forced - Immediate | 650-Fluidized Bed
9132 | Wet Fuel - Biomass | External | Miscellaneous (External) | D1 | Forced - Immediate | 2021 | Other | BM | 650 | Fluidized Bed | SERC | Off-Peak | 11.8 | 2.95 | 1 | 1 | 9132-Wet Fuel - Biomass | D1-Forced - Immediate | 650-Fluidized Bed
9132 | Wet Fuel - Biomass | External | Miscellaneous (External) | D1 | Forced - Immediate | 2021 | Other | BM | 650 | Fluidized Bed | SERC | Off-Peak | 23.76 | 7.92 | 1 | 1 | 9132-Wet Fuel - Biomass | D1-Forced - Immediate | 650-Fluidized Bed
9132 | Wet Fuel - Biomass | External | Miscellaneous (External) | D1 | Forced - Immediate | 2021 | Other | BM | 650 | Fluidized Bed | SERC | Off-Peak | 39.18 | 6.53 | 1 | 1 | 9132-Wet Fuel - Biomass | D1-Forced - Immediate | 650-Fluidized Bed
9132 | Wet Fuel - Biomass | External | Miscellaneous (External) | D1 | Forced - Immediate | 2021 | Other | BM | 650 | Fluidized Bed | SERC | Off-Peak | 176.0568 | 9.79 | 1 | 1 | 9132-Wet Fuel - Biomass | D1-Forced - Immediate | 650-Fluidized Bed
9132 | Wet Fuel - Biomass | External | Miscellaneous (External) | D1 | Forced - Immediate | 2021 | Other | BM | 650 | Fluidized Bed | SERC | Summer | 16.23 | 5.41 | 1 | 1 | 9132-Wet Fuel - Biomass | D1-Forced - Immediate | 650-Fluidized Bed
9132 | Wet Fuel - Biomass | External | Miscellaneous (External) | D1 | Forced - Immediate | 2021 | Other | BM | 650 | Fluidized Bed | SERC | Summer | 17.75 | 3.55 | 1 | 1 | 9132-Wet Fuel - Biomass | D1-Forced - Immediate | 650-Fluidized Bed
9132 | Wet Fuel - Biomass | External | Miscellaneous (External) | D1 | Forced - Immediate | 2021 | Other | BM | 650 | Fluidized Bed | SERC | Summer | 58.05 | 11.61 | 1 | 1 | 9132-Wet Fuel - Biomass | D1-Forced - Immediate | 650-Fluidized Bed
9132 | Wet Fuel - Biomass | External | Miscellaneous (External) | D1 | Forced - Immediate | 2021 | Other | BM | 650 | Fluidized Bed | SERC | Summer | 84.6 | 14.1 | 1 | 1 | 9132-Wet Fuel - Biomass | D1-Forced - Immediate | 650-Fluidized Bed
9132 | Wet Fuel - Biomass | External | Miscellaneous (External) | D1 | Forced - Immediate | 2021 | Other | BM | 650 | Fluidized Bed | SERC | Off-Peak | 2.58 | 2.58 | 1 | 1 | 9132-Wet Fuel - Biomass | D1-Forced - Immediate | 650-Fluidized Bed
9132 | Wet Fuel - Biomass | External | Miscellaneous (External) | D1 | Forced - Immediate | 2021 | Other | BM | 650 | Fluidized Bed | SERC | Off-Peak | 9.48 | 3.16 | 1 | 1 | 9132-Wet Fuel - Biomass | D1-Forced - Immediate | 650-Fluidized Bed
9132 | Wet Fuel - Biomass | External | Miscellaneous (External) | D1 | Forced - Immediate | 2021 | Other | BM | 650 | Fluidized Bed | SERC | Off-Peak | 171.003 | 21.42 | 1 | 1 | 9132-Wet Fuel - Biomass | D1-Forced - Immediate | 650-Fluidized Bed
9132 | Wet Fuel - Biomass | External | Miscellaneous (External) | D1 | Forced - Immediate | 2021 | Other | BM | 650 | Fluidized Bed | SERC | Summer | 2.36 | 2.36 | 1 | 1 | 9132-Wet Fuel - Biomass | D1-Forced - Immediate | 650-Fluidized Bed
9132 | Wet Fuel - Biomass | External | Miscellaneous (External) | D1 | Forced - Immediate | 2021 | Other | BM | 650 | Fluidized Bed | SERC | Summer | 2.65 | 2.65 | 1 | 1 | 9132-Wet Fuel - Biomass | D1-Forced - Immediate | 650-Fluidized Bed
9132 | Wet Fuel - Biomass | External | Miscellaneous (External) | D1 | Forced - Immediate | 2021 | Other | BM | 650 | Fluidized Bed | SERC | Summer | 5.32 | 2.66 | 1 | 1 | 9132-Wet Fuel - Biomass | D1-Forced - Immediate | 650-Fluidized Bed
9132 | Wet Fuel - Biomass | External | Miscellaneous (External) | D1 | Forced - Immediate | 2021 | Other | BM | 650 | Fluidized Bed | SERC | Summer | 14 | 2.8 | 1 | 1 | 9132-Wet Fuel - Biomass | D1-Forced - Immediate | 650-Fluidized Bed
9132 | Wet Fuel - Biomass | External | Miscellaneous (External) | D1 | Forced - Immediate | 2021 | Other | BM | 650 | Fluidized Bed | SERC | Summer | 39.51 | 4.39 | 1 | 1 | 9132-Wet Fuel - Biomass | D1-Forced - Immediate | 650-Fluidized Bed
9132 | Wet Fuel - Biomass | External | Miscellaneous (External) | D1 | Forced - Immediate | 2021 | Other | BM | 650 | Fluidized Bed | SERC | Winter | 5.8 | 2.9 | 1 | 1 | 9132-Wet Fuel - Biomass | D1-Forced - Immediate | 650-Fluidized Bed
9132 | Wet Fuel - Biomass | External | Miscellaneous (External) | D1 | Forced - Immediate | 2021 | Other | BM | 650 | Fluidized Bed | SERC | Winter | 11.34 | 5.67 | 1 | 1 | 9132-Wet Fuel - Biomass | D1-Forced - Immediate | 650-Fluidized Bed
9132 | Wet Fuel - Biomass | External | Miscellaneous (External) | D1 | Forced - Immediate | 2021 | Other | BM | 650 | Fluidized Bed | SERC | Off-Peak | 2.33 | 2.33 | 1 | 1 | 9132-Wet Fuel - Biomass | D1-Forced - Immediate | 650-Fluidized Bed
9132 | Wet Fuel - Biomass | External | Miscellaneous (External) | D1 | Forced - Immediate | 2021 | Other | BM | 650 | Fluidized Bed | SERC | Off-Peak | 3.44 | 3.44 | 1 | 1 | 9132-Wet Fuel - Biomass | D1-Forced - Immediate | 650-Fluidized Bed
9132 | Wet Fuel - Biomass | External | Miscellaneous (External) | D1 | Forced - Immediate | 2021 | Other | BM | 650 | Fluidized Bed | SERC | Off-Peak | 6.57 | 6.57 | 1 | 1 | 9132-Wet Fuel - Biomass | D1-Forced - Immediate | 650-Fluidized Bed
9132 | Wet Fuel - Biomass | External | Miscellaneous (External) | D1 | Forced - Immediate | 2021 | Other | BM | 650 | Fluidized Bed | SERC | Off-Peak | 10.02 | 3.34 | 1 | 1 | 9132-Wet Fuel - Biomass | D1-Forced - Immediate | 650-Fluidized Bed
9132 | Wet Fuel - Biomass | External | Miscellaneous (External) | D1 | Forced - Immediate | 2021 | Other | BM | 650 | Fluidized Bed | SERC | Off-Peak | 13.59 | 4.53 | 1 | 1 | 9132-Wet Fuel - Biomass | D1-Forced - Immediate | 650-Fluidized Bed
9132 | Wet Fuel - Biomass | External | Miscellaneous (External) | D1 | Forced - Immediate | 2021 | Other | BM | 650 | Fluidized Bed | SERC | Off-Peak | 100.632 | 10.08 | 1 | 1 | 9132-Wet Fuel - Biomass | D1-Forced - Immediate | 650-Fluidized Bed
9132 | Wet Fuel - Biomass | External | Miscellaneous (External) | D1 | Forced - Immediate | 2021 | Other | BM | 650 | Fluidized Bed | SERC | Summer | 2.61 | 2.61 | 1 | 1 | 9132-Wet Fuel - Biomass | D1-Forced - Immediate | 650-Fluidized Bed
9132 | Wet Fuel - Biomass | External | Miscellaneous (External) | D1 | Forced - Immediate | 2021 | Other | BM | 650 | Fluidized Bed | SERC | Summer | 3 | 3 | 1 | 1 | 9132-Wet Fuel - Biomass | D1-Forced - Immediate | 650-Fluidized Bed
9132 | Wet Fuel - Biomass | External | Miscellaneous (External) | D1 | Forced - Immediate | 2021 | Other | BM | 650 | Fluidized Bed | SERC | Summer | 5.08 | 2.54 | 1 | 1 | 9132-Wet Fuel - Biomass | D1-Forced - Immediate | 650-Fluidized Bed
9132 | Wet Fuel - Biomass | External | Miscellaneous (External) | D1 | Forced - Immediate | 2021 | Other | BM | 650 | Fluidized Bed | SERC | Summer | 5.6525 | 2.85 | 1 | 1 | 9132-Wet Fuel - Biomass | D1-Forced - Immediate | 650-Fluidized Bed
9132 | Wet Fuel - Biomass | External | Miscellaneous (External) | D1 | Forced - Immediate | 2021 | Other | BM | 650 | Fluidized Bed | SERC | Summer | 10.36 | 5.18 | 1 | 1 | 9132-Wet Fuel - Biomass | D1-Forced - Immediate | 650-Fluidized Bed
9132 | Wet Fuel - Biomass | External | Miscellaneous (External) | D1 | Forced - Immediate | 2021 | Other | BM | 650 | Fluidized Bed | SERC | Summer | 13.86 | 4.62 | 1 | 1 | 9132-Wet Fuel - Biomass | D1-Forced - Immediate | 650-Fluidized Bed
9132 | Wet Fuel - Biomass | External | Miscellaneous (External) | D1 | Forced - Immediate | 2021 | Other | BM | 650 | Fluidized Bed | SERC | Winter | 49.96 | 49.96 | 1 | 1 | 9132-Wet Fuel - Biomass | D1-Forced - Immediate | 650-Fluidized Bed
9132 | Wet Fuel - Biomass | External | Miscellaneous (External) | D1 | Forced - Immediate | 2021 | Other | BM | 650 | Fluidized Bed | SERC | Off-Peak | 2.47 | 2.47 | 1 | 1 | 9132-Wet Fuel - Biomass | D1-Forced - Immediate | 650-Fluidized Bed
9132 | Wet Fuel - Biomass | External | Miscellaneous (External) | D1 | Forced - Immediate | 2021 | Other | BM | 650 | Fluidized Bed | SERC | Summer | 2.21 | 2.21 | 1 | 2 | 9132-Wet Fuel - Biomass | D1-Forced - Immediate | 650-Fluidized Bed
9132 | Wet Fuel - Biomass | External | Miscellaneous (External) | D1 | Forced - Immediate | 2021 | Other | BM | 650 | Fluidized Bed | SERC | Summer | 2.46 | 2.46 | 1 | 1 | 9132-Wet Fuel - Biomass | D1-Forced - Immediate | 650-Fluidized Bed
9132 | Wet Fuel - Biomass | External | Miscellaneous (External) | D1 | Forced - Immediate | 2021 | Other | BM | 650 | Fluidized Bed | SERC | Summer | 2.97 | 2.97 | 1 | 1 | 9132-Wet Fuel - Biomass | D1-Forced - Immediate | 650-Fluidized Bed
9132 | Wet Fuel - Biomass | External | Miscellaneous (External) | D1 | Forced - Immediate | 2021 | Other | BM | 650 | Fluidized Bed | SERC | Summer | 6.24 | 6.24 | 1 | 1 | 9132-Wet Fuel - Biomass | D1-Forced - Immediate | 650-Fluidized Bed
9132 | Wet Fuel - Biomass | External | Miscellaneous (External) | D1 | Forced - Immediate | 2021 | Other | BM | 650 | Fluidized Bed | SERC | Summer | 6.26 | 3.13 | 1 | 1 | 9132-Wet Fuel - Biomass | D1-Forced - Immediate | 650-Fluidized Bed
9132 | Wet Fuel - Biomass | External | Miscellaneous (External) | D1 | Forced - Immediate | 2021 | Other | BM | 650 | Fluidized Bed | SERC | Summer | 9.78 | 4.89 | 1 | 1 | 9132-Wet Fuel - Biomass | D1-Forced - Immediate | 650-Fluidized Bed
9132 | Wet Fuel - Biomass | External | Miscellaneous (External) | D1 | Forced - Immediate | 2021 | Other | BM | 650 | Fluidized Bed | SERC | Summer | 13.7 | 2.74 | 1 | 1 | 9132-Wet Fuel - Biomass | D1-Forced - Immediate | 650-Fluidized Bed
9132 | Wet Fuel - Biomass | External | Miscellaneous (External) | D1 | Forced - Immediate | 2021 | Other | BM | 650 | Fluidized Bed | SERC | Summer | 17.56 | 4.39 | 1 | 1 | 9132-Wet Fuel - Biomass | D1-Forced - Immediate | 650-Fluidized Bed
9132 | Wet Fuel - Biomass | External | Miscellaneous (External) | D1 | Forced - Immediate | 2021 | Other | BM | 650 | Fluidized Bed | SERC | Summer | 19.06 | 9.53 | 1 | 1 | 9132-Wet Fuel - Biomass | D1-Forced - Immediate | 650-Fluidized Bed
9132 | Wet Fuel - Biomass | External | Miscellaneous (External) | D1 | Forced - Immediate | 2021 | Other | BM | 650 | Fluidized Bed | SERC | Summer | 54.5 | 10.9 | 1 | 1 | 9132-Wet Fuel - Biomass | D1-Forced - Immediate | 650-Fluidized Bed
9132 | Wet Fuel - Biomass | External | Miscellaneous (External) | D1 | Forced - Immediate | 2021 | Other | BM | 650 | Fluidized Bed | SERC | Winter | 7.02 | 3.51 | 1 | 1 | 9132-Wet Fuel - Biomass | D1-Forced - Immediate | 650-Fluidized Bed
9132 | Wet Fuel - Biomass | External | Miscellaneous (External) | D1 | Forced - Immediate | 2021 | Other | BM | 650 | Fluidized Bed | SERC | Winter | 11.79 | 3.93 | 1 | 1 | 9132-Wet Fuel - Biomass | D1-Forced - Immediate | 650-Fluidized Bed
9132 | Wet Fuel - Biomass | External | Miscellaneous (External) | D1 | Forced - Immediate | 2021 | Other | BM | 650 | Fluidized Bed | SERC | Winter | 15.54 | 7.77 | 1 | 1 | 9132-Wet Fuel - Biomass | D1-Forced - Immediate | 650-Fluidized Bed
9132 | Wet Fuel - Biomass | External | Miscellaneous (External) | D1 | Forced - Immediate | 2021 | Other | BM | 650 | Fluidized Bed | SERC | Winter | 31.75 | 6.35 | 1 | 1 | 9132-Wet Fuel - Biomass | D1-Forced - Immediate | 650-Fluidized Bed
9132 | Wet Fuel - Biomass | External | Miscellaneous (External) | D2 | Forced - Delayed | 2021 | Other | BM | 650 | Fluidized Bed | SERC | Summer | 56.95 | 17 | 1 | 1 | 9132-Wet Fuel - Biomass | D2-Forced - Delayed | 650-Fluidized Bed
9132 | Wet Fuel - Biomass | External | Miscellaneous (External) | D1 | Forced - Immediate | 2021 | Other | BM | 650 | Fluidized Bed | SERC | Off-Peak | 3.69 | 3.69 | 1 | 1 | 9132-Wet Fuel - Biomass | D1-Forced - Immediate | 650-Fluidized Bed
9132 | Wet Fuel - Biomass | External | Miscellaneous (External) | D1 | Forced - Immediate | 2021 | Other | BM | 650 | Fluidized Bed | SERC | Off-Peak | 55.6 | 11.12 | 1 | 1 | 9132-Wet Fuel - Biomass | D1-Forced - Immediate | 650-Fluidized Bed
9132 | Wet Fuel - Biomass | External | Miscellaneous (External) | D1 | Forced - Immediate | 2021 | Other | BM | 650 | Fluidized Bed | SERC | Summer | 2.28 | 2.28 | 1 | 2 | 9132-Wet Fuel - Biomass | D1-Forced - Immediate | 650-Fluidized Bed
9132 | Wet Fuel - Biomass | External | Miscellaneous (External) | D1 | Forced - Immediate | 2021 | Other | BM | 650 | Fluidized Bed | SERC | Summer | 3.31 | 3.31 | 1 | 1 | 9132-Wet Fuel - Biomass | D1-Forced - Immediate | 650-Fluidized Bed
9132 | Wet Fuel - Biomass | External | Miscellaneous (External) | D1 | Forced - Immediate | 2021 | Other | BM | 650 | Fluidized Bed | SERC | Summer | 10.59 | 3.53 | 1 | 1 | 9132-Wet Fuel - Biomass | D1-Forced - Immediate | 650-Fluidized Bed
9132 | Wet Fuel - Biomass | External | Miscellaneous (External) | D1 | Forced - Immediate | 2021 | Other | BM | 650 | Fluidized Bed | SERC | Summer | 26.55 | 2.95 | 1 | 1 | 9132-Wet Fuel - Biomass | D1-Forced - Immediate | 650-Fluidized Bed
9132 | Wet Fuel - Biomass | External | Miscellaneous (External) | D1 | Forced - Immediate | 2021 | Other | BM | 650 | Fluidized Bed | SERC | Summer | 63.8 | 12.76 | 1 | 1 | 9132-Wet Fuel - Biomass | D1-Forced - Immediate | 650-Fluidized Bed
9132 | Wet Fuel - Biomass | External | Miscellaneous (External) | D1 | Forced - Immediate | 2021 | Other | BM | 650 | Fluidized Bed | SERC | Summer | 82.44 | 6.87 | 1 | 1 | 9132-Wet Fuel - Biomass | D1-Forced - Immediate | 650-Fluidized Bed
9132 | Wet Fuel - Biomass | External | Miscellaneous (External) | D1 | Forced - Immediate | 2021 | Other | BM | 650 | Fluidized Bed | SERC | Off-Peak | 2.28 | 2.28 | 1 | 1 | 9132-Wet Fuel - Biomass | D1-Forced - Immediate | 650-Fluidized Bed
9132 | Wet Fuel - Biomass | External | Miscellaneous (External) | D1 | Forced - Immediate | 2021 | Other | BM | 650 | Fluidized Bed | SERC | Off-Peak | 7.32 | 2.44 | 1 | 1 | 9132-Wet Fuel - Biomass | D1-Forced - Immediate | 650-Fluidized Bed
9132 | Wet Fuel - Biomass | External | Miscellaneous (External) | D1 | Forced - Immediate | 2021 | Other | BM | 650 | Fluidized Bed | SERC | Off-Peak | 13 | 2.6 | 1 | 1 | 9132-Wet Fuel - Biomass | D1-Forced - Immediate | 650-Fluidized Bed
9132 | Wet Fuel - Biomass | External | Miscellaneous (External) | D1 | Forced - Immediate | 2021 | Other | BM | 650 | Fluidized Bed | SERC | Off-Peak | 57.36 | 4.78 | 1 | 1 | 9132-Wet Fuel - Biomass | D1-Forced - Immediate | 650-Fluidized Bed
9132 | Wet Fuel - Biomass | External | Miscellaneous (External) | D1 | Forced - Immediate | 2021 | Other | BM | 650 | Fluidized Bed | SERC | Off-Peak | 202.35 | 13.49 | 1 | 1 | 9132-Wet Fuel - Biomass | D1-Forced - Immediate | 650-Fluidized Bed
9132 | Wet Fuel - Biomass | External | Miscellaneous (External) | D1 | Forced - Immediate | 2021 | Other | BM | 650 | Fluidized Bed | SERC | Summer | 2.85 | 2.85 | 1 | 1 | 9132-Wet Fuel - Biomass | D1-Forced - Immediate | 650-Fluidized Bed
9132 | Wet Fuel - Biomass | External | Miscellaneous (External) | D1 | Forced - Immediate | 2021 | Other | BM | 650 | Fluidized Bed | SERC | Summer | 8.07 | 2.69 | 1 | 1 | 9132-Wet Fuel - Biomass | D1-Forced - Immediate | 650-Fluidized Bed
9132 | Wet Fuel - Biomass | External | Miscellaneous (External) | D1 | Forced - Immediate | 2021 | Other | BM | 650 | Fluidized Bed | SERC | Summer | 23.82 | 7.94 | 1 | 1 | 9132-Wet Fuel - Biomass | D1-Forced - Immediate | 650-Fluidized Bed
9132 | Wet Fuel - Biomass | External | Miscellaneous (External) | D1 | Forced - Immediate | 2021 | Other | BM | 650 | Fluidized Bed | SERC | Summer | 30.06 | 5.01 | 1 | 1 | 9132-Wet Fuel - Biomass | D1-Forced - Immediate | 650-Fluidized Bed
9132 | Wet Fuel - Biomass | External | Miscellaneous (External) | D1 | Forced - Immediate | 2021 | Other | BM | 650 | Fluidized Bed | SERC | Summer | 36.82 | 5.26 | 1 | 1 | 9132-Wet Fuel - Biomass | D1-Forced - Immediate | 650-Fluidized Bed
9132 | Wet Fuel - Biomass | External | Miscellaneous (External) | D1 | Forced - Immediate | 2021 | Other | BM | 650 | Fluidized Bed | SERC | Summer | 158.34 | 5.46 | 1 | 1 | 9132-Wet Fuel - Biomass | D1-Forced - Immediate | 650-Fluidized Bed
9132 | Wet Fuel - Biomass | External | Miscellaneous (External) | D1 | Forced - Immediate | 2021 | Other | BM | 650 | Fluidized Bed | SERC | Off-Peak | 2.23 | 2.23 | 1 | 1 | 9132-Wet Fuel - Biomass | D1-Forced - Immediate | 650-Fluidized Bed
9132 | Wet Fuel - Biomass | External | Miscellaneous (External) | D1 | Forced - Immediate | 2021 | Other | BM | 650 | Fluidized Bed | SERC | Off-Peak | 16.47 | 5.49 | 1 | 1 | 9132-Wet Fuel - Biomass | D1-Forced - Immediate | 650-Fluidized Bed
9132 | Wet Fuel - Biomass | External | Miscellaneous (External) | D1 | Forced - Immediate | 2021 | Other | BM | 650 | Fluidized Bed | SERC | Off-Peak | 30.16 | 3.77 | 1 | 1 | 9132-Wet Fuel - Biomass | D1-Forced - Immediate | 650-Fluidized Bed
9132 | Wet Fuel - Biomass | External | Miscellaneous (External) | D1 | Forced - Immediate | 2021 | Other | BM | 650 | Fluidized Bed | SERC | Summer | 2.35 | 2.35 | 1 | 2 | 9132-Wet Fuel - Biomass | D1-Forced - Immediate | 650-Fluidized Bed
9132 | Wet Fuel - Biomass | External | Miscellaneous (External) | D1 | Forced - Immediate | 2021 | Other | BM | 650 | Fluidized Bed | SERC | Summer | 5.66 | 2.83 | 1 | 1 | 9132-Wet Fuel - Biomass | D1-Forced - Immediate | 650-Fluidized Bed
9132 | Wet Fuel - Biomass | External | Miscellaneous (External) | D1 | Forced - Immediate | 2021 | Other | BM | 650 | Fluidized Bed | SERC | Summer | 6.3863 | 3.22 | 1 | 1 | 9132-Wet Fuel - Biomass | D1-Forced - Immediate | 650-Fluidized Bed
9132 | Wet Fuel - Biomass | External | Miscellaneous (External) | D1 | Forced - Immediate | 2021 | Other | BM | 650 | Fluidized Bed | SERC | Summer | 19.65 | 3.93 | 1 | 1 | 9132-Wet Fuel - Biomass | D1-Forced - Immediate | 650-Fluidized Bed
9132 | Wet Fuel - Biomass | External | Miscellaneous (External) | D1 | Forced - Immediate | 2021 | Other | BM | 650 | Fluidized Bed | SERC | Summer | 20.96 | 5.24 | 1 | 1 | 9132-Wet Fuel - Biomass | D1-Forced - Immediate | 650-Fluidized Bed
9132 | Wet Fuel - Biomass | External | Miscellaneous (External) | D1 | Forced - Immediate | 2021 | Other | BM | 650 | Fluidized Bed | SERC | Winter | 7.94 | 3.97 | 1 | 1 | 9132-Wet Fuel - Biomass | D1-Forced - Immediate | 650-Fluidized Bed
9132 | Wet Fuel - Biomass | External | Miscellaneous (External) | D1 | Forced - Immediate | 2021 | Other | BM | 650 | Fluidized Bed | SERC | Winter | 15.2 | 3.8 | 1 | 1 | 9132-Wet Fuel - Biomass | D1-Forced - Immediate | 650-Fluidized Bed
9132 | Wet Fuel - Biomass | External | Miscellaneous (External) | D1 | Forced - Immediate | 2021 | Other | BM | 650 | Fluidized Bed | SERC | Winter | 102.06 | 11.34 | 1 | 1 | 9132-Wet Fuel - Biomass | D1-Forced - Immediate | 650-Fluidized Bed
9132 | Wet Fuel - Biomass | External | Miscellaneous (External) | D1 | Forced - Immediate | 2021 | Other | BM | 650 | Fluidized Bed | SERC | Off-Peak | 2.59 | 2.59 | 1 | 1 | 9132-Wet Fuel - Biomass | D1-Forced - Immediate | 650-Fluidized Bed
9132 | Wet Fuel - Biomass | External | Miscellaneous (External) | D1 | Forced - Immediate | 2021 | Other | BM | 650 | Fluidized Bed | SERC | Off-Peak | 2.61 | 2.61 | 1 | 1 | 9132-Wet Fuel - Biomass | D1-Forced - Immediate | 650-Fluidized Bed
9132 | Wet Fuel - Biomass | External | Miscellaneous (External) | D1 | Forced - Immediate | 2021 | Other | BM | 650 | Fluidized Bed | SERC | Summer | 3.26 | 3.26 | 1 | 1 | 9132-Wet Fuel - Biomass | D1-Forced - Immediate | 650-Fluidized Bed
9132 | Wet Fuel - Biomass | External | Miscellaneous (External) | D1 | Forced - Immediate | 2021 | Other | BM | 650 | Fluidized Bed | SERC | Summer | 7.66 | 3.83 | 1 | 1 | 9132-Wet Fuel - Biomass | D1-Forced - Immediate | 650-Fluidized Bed
9132 | Wet Fuel - Biomass | External | Miscellaneous (External) | D1 | Forced - Immediate | 2021 | Other | BM | 650 | Fluidized Bed | SERC | Summer | 21.36 | 7.12 | 1 | 1 | 9132-Wet Fuel - Biomass | D1-Forced - Immediate | 650-Fluidized Bed
9132 | Wet Fuel - Biomass | External | Miscellaneous (External) | D1 | Forced - Immediate | 2021 | Other | BM | 650 | Fluidized Bed | SERC | Winter | 2.4 | 2.4 | 1 | 1 | 9132-Wet Fuel - Biomass | D1-Forced - Immediate | 650-Fluidized Bed
9132 | Wet Fuel - Biomass | External | Miscellaneous (External) | D1 | Forced - Immediate | 2021 | Other | BM | 650 | Fluidized Bed | SERC | Winter | 2.41 | 2.41 | 1 | 1 | 9132-Wet Fuel - Biomass | D1-Forced - Immediate | 650-Fluidized Bed
9132 | Wet Fuel - Biomass | External | Miscellaneous (External) | D1 | Forced - Immediate | 2021 | Other | BM | 650 | Fluidized Bed | SERC | Winter | 2.88 | 2.88 | 1 | 1 | 9132-Wet Fuel - Biomass | D1-Forced - Immediate | 650-Fluidized Bed
9132 | Wet Fuel - Biomass | External | Miscellaneous (External) | D1 | Forced - Immediate | 2021 | Other | BM | 650 | Fluidized Bed | SERC | Winter | 9.68 | 4.84 | 1 | 1 | 9132-Wet Fuel - Biomass | D1-Forced - Immediate | 650-Fluidized Bed
9132 | Wet Fuel - Biomass | External | Miscellaneous (External) | D1 | Forced - Immediate | 2021 | Other | BM | 650 | Fluidized Bed | SERC | Winter | 17.6017 | 5.9 | 1 | 1 | 9132-Wet Fuel - Biomass | D1-Forced - Immediate | 650-Fluidized Bed
9132 | Wet Fuel - Biomass | External | Miscellaneous (External) | D1 | Forced - Immediate | 2021 | Other | BM | 650 | Fluidized Bed | SERC | Winter | 20.97 | 6.99 | 1 | 1 | 9132-Wet Fuel - Biomass | D1-Forced - Immediate | 650-Fluidized Bed
9132 | Wet Fuel - Biomass | External | Miscellaneous (External) | D1 | Forced - Immediate | 2021 | Other | BM | 650 | Fluidized Bed | SERC | Winter | 26.3 | 5.26 | 1 | 1 | 9132-Wet Fuel - Biomass | D1-Forced - Immediate | 650-Fluidized Bed
9132 | Wet Fuel - Biomass | External | Miscellaneous (External) | D1 | Forced - Immediate | 2021 | Other | BM | 650 | Fluidized Bed | SERC | Off-Peak | 2.92 | 2.92 | 1 | 1 | 9132-Wet Fuel - Biomass | D1-Forced - Immediate | 650-Fluidized Bed
9132 | Wet Fuel - Biomass | External | Miscellaneous (External) | D1 | Forced - Immediate | 2021 | Other | BM | 650 | Fluidized Bed | SERC | Off-Peak | 5.86 | 2.93 | 1 | 1 | 9132-Wet Fuel - Biomass | D1-Forced - Immediate | 650-Fluidized Bed
9132 | Wet Fuel - Biomass | External | Miscellaneous (External) | D1 | Forced - Immediate | 2021 | Other | BM | 650 | Fluidized Bed | SERC | Off-Peak | 6.55 | 6.55 | 1 | 1 | 9132-Wet Fuel - Biomass | D1-Forced - Immediate | 650-Fluidized Bed
9132 | Wet Fuel - Biomass | External | Miscellaneous (External) | D1 | Forced - Immediate | 2021 | Other | BM | 650 | Fluidized Bed | SERC | Off-Peak | 7.16 | 3.58 | 1 | 1 | 9132-Wet Fuel - Biomass | D1-Forced - Immediate | 650-Fluidized Bed
9132 | Wet Fuel - Biomass | External | Miscellaneous (External) | D1 | Forced - Immediate | 2021 | Other | BM | 650 | Fluidized Bed | SERC | Off-Peak | 15.72 | 2.62 | 1 | 1 | 9132-Wet Fuel - Biomass | D1-Forced - Immediate | 650-Fluidized Bed
9132 | Wet Fuel - Biomass | External | Miscellaneous (External) | D1 | Forced - Immediate | 2021 | Other | BM | 650 | Fluidized Bed | SERC | Off-Peak | 17.6 | 3.52 | 1 | 1 | 9132-Wet Fuel - Biomass | D1-Forced - Immediate | 650-Fluidized Bed
9132 | Wet Fuel - Biomass | External | Miscellaneous (External) | D1 | Forced - Immediate | 2021 | Other | BM | 650 | Fluidized Bed | SERC | Summer | 2.25 | 2.25 | 1 | 1 | 9132-Wet Fuel - Biomass | D1-Forced - Immediate | 650-Fluidized Bed
9132 | Wet Fuel - Biomass | External | Miscellaneous (External) | D1 | Forced - Immediate | 2021 | Other | BM | 650 | Fluidized Bed | SERC | Summer | 3.77 | 3.77 | 1 | 1 | 9132-Wet Fuel - Biomass | D1-Forced - Immediate | 650-Fluidized Bed
9132 | Wet Fuel - Biomass | External | Miscellaneous (External) | D1 | Forced - Immediate | 2021 | Other | BM | 650 | Fluidized Bed | SERC | Summer | 7.76 | 3.88 | 1 | 1 | 9132-Wet Fuel - Biomass | D1-Forced - Immediate | 650-Fluidized Bed
9132 | Wet Fuel - Biomass | External | Miscellaneous (External) | D1 | Forced - Immediate | 2021 | Other | BM | 650 | Fluidized Bed | SERC | Summer | 14.6592 | 2.45 | 1 | 1 | 9132-Wet Fuel - Biomass | D1-Forced - Immediate | 650-Fluidized Bed
9132 | Wet Fuel - Biomass | External | Miscellaneous (External) | D1 | Forced - Immediate | 2021 | Other | BM | 650 | Fluidized Bed | SERC | Summer | 20.4 | 3.4 | 1 | 1 | 9132-Wet Fuel - Biomass | D1-Forced - Immediate | 650-Fluidized Bed
9132 | Wet Fuel - Biomass | External | Miscellaneous (External) | D1 | Forced - Immediate | 2021 | Other | BM | 650 | Fluidized Bed | SERC | Summer | 24.85 | 4.97 | 1 | 1 | 9132-Wet Fuel - Biomass | D1-Forced - Immediate | 650-Fluidized Bed
9132 | Wet Fuel - Biomass | External | Miscellaneous (External) | D1 | Forced - Immediate | 2021 | Other | BM | 650 | Fluidized Bed | SERC | Summer | 36.6 | 6.1 | 1 | 1 | 9132-Wet Fuel - Biomass | D1-Forced - Immediate | 650-Fluidized Bed
9132 | Wet Fuel - Biomass | External | Miscellaneous (External) | D1 | Forced - Immediate | 2021 | Other | BM | 650 | Fluidized Bed | SERC | Summer | 43.56 | 4.84 | 1 | 1 | 9132-Wet Fuel - Biomass | D1-Forced - Immediate | 650-Fluidized Bed
9132 | Wet Fuel - Biomass | External | Miscellaneous (External) | D1 | Forced - Immediate | 2021 | Other | BM | 650 | Fluidized Bed | SERC | Off-Peak | 5.42 | 2.71 | 1 | 1 | 9132-Wet Fuel - Biomass | D1-Forced - Immediate | 650-Fluidized Bed
9132 | Wet Fuel - Biomass | External | Miscellaneous (External) | D1 | Forced - Immediate | 2021 | Other | BM | 650 | Fluidized Bed | SERC | Off-Peak | 9.2 | 2.3 | 1 | 1 | 9132-Wet Fuel - Biomass | D1-Forced - Immediate | 650-Fluidized Bed
9132 | Wet Fuel - Biomass | External | Miscellaneous (External) | D1 | Forced - Immediate | 2021 | Other | BM | 650 | Fluidized Bed | SERC | Off-Peak | 13.92 | 4.64 | 1 | 1 | 9132-Wet Fuel - Biomass | D1-Forced - Immediate | 650-Fluidized Bed
9132 | Wet Fuel - Biomass | External | Miscellaneous (External) | D1 | Forced - Immediate | 2021 | Other | BM | 650 | Fluidized Bed | SERC | Summer | 2.8 | 2.8 | 1 | 1 | 9132-Wet Fuel - Biomass | D1-Forced - Immediate | 650-Fluidized Bed
9132 | Wet Fuel - Biomass | External | Miscellaneous (External) | D1 | Forced - Immediate | 2021 | Other | BM | 650 | Fluidized Bed | SERC | Summer | 2.9697 | 3.02 | 1 | 1 | 9132-Wet Fuel - Biomass | D1-Forced - Immediate | 650-Fluidized Bed
9132 | Wet Fuel - Biomass | External | Miscellaneous (External) | D1 | Forced - Immediate | 2021 | Other | BM | 650 | Fluidized Bed | SERC | Summer | 4.11 | 4.11 | 1 | 1 | 9132-Wet Fuel - Biomass | D1-Forced - Immediate | 650-Fluidized Bed
9132 | Wet Fuel - Biomass | External | Miscellaneous (External) | D1 | Forced - Immediate | 2021 | Other | BM | 650 | Fluidized Bed | SERC | Summer | 12.4 | 3.1 | 1 | 1 | 9132-Wet Fuel - Biomass | D1-Forced - Immediate | 650-Fluidized Bed
9132 | Wet Fuel - Biomass | External | Miscellaneous (External) | D1 | Forced - Immediate | 2021 | Other | BM | 650 | Fluidized Bed | SERC | Summer | 19.84 | 4.96 | 1 | 1 | 9132-Wet Fuel - Biomass | D1-Forced - Immediate | 650-Fluidized Bed
9132 | Wet Fuel - Biomass | External | Miscellaneous (External) | D1 | Forced - Immediate | 2021 | Other | BM | 650 | Fluidized Bed | SERC | Summer | 23 | 5.75 | 1 | 1 | 9132-Wet Fuel - Biomass | D1-Forced - Immediate | 650-Fluidized Bed
9132 | Wet Fuel - Biomass | External | Miscellaneous (External) | D1 | Forced - Immediate | 2021 | Other | BM | 650 | Fluidized Bed | SERC | Summer | 71.61 | 6.51 | 1 | 1 | 9132-Wet Fuel - Biomass | D1-Forced - Immediate | 650-Fluidized Bed
9132 | Wet Fuel - Biomass | External | Miscellaneous (External) | D1 | Forced - Immediate | 2021 | Other | BM | 650 | Fluidized Bed | SERC | Summer | 180.96 | 4.64 | 1 | 1 | 9132-Wet Fuel - Biomass | D1-Forced - Immediate | 650-Fluidized Bed
9132 | Wet Fuel - Biomass | External | Miscellaneous (External) | D1 | Forced - Immediate | 2021 | Other | BM | 650 | Fluidized Bed | SERC | Winter | 33.72 | 5.62 | 1 | 1 | 9132-Wet Fuel - Biomass | D1-Forced - Immediate | 650-Fluidized Bed
9132 | Wet Fuel - Biomass | External | Miscellaneous (External) | D1 | Forced - Immediate | 2021 | Other | BM | 650 | Fluidized Bed | SERC | Off-Peak | 2.36 | 2.36 | 1 | 1 | 9132-Wet Fuel - Biomass | D1-Forced - Immediate | 650-Fluidized Bed
9132 | Wet Fuel - Biomass | External | Miscellaneous (External) | D1 | Forced - Immediate | 2021 | Other | BM | 650 | Fluidized Bed | SERC | Off-Peak | 7.08 | 2.36 | 1 | 1 | 9132-Wet Fuel - Biomass | D1-Forced - Immediate | 650-Fluidized Bed
9132 | Wet Fuel - Biomass | External | Miscellaneous (External) | D1 | Forced - Immediate | 2021 | Other | BM | 650 | Fluidized Bed | SERC | Off-Peak | 11.76 | 3.92 | 1 | 1 | 9132-Wet Fuel - Biomass | D1-Forced - Immediate | 650-Fluidized Bed
9132 | Wet Fuel - Biomass | External | Miscellaneous (External) | D1 | Forced - Immediate | 2021 | Other | BM | 650 | Fluidized Bed | SERC | Off-Peak | 12.76 | 3.19 | 1 | 1 | 9132-Wet Fuel - Biomass | D1-Forced - Immediate | 650-Fluidized Bed
9132 | Wet Fuel - Biomass | External | Miscellaneous (External) | D1 | Forced - Immediate | 2021 | Other | BM | 650 | Fluidized Bed | SERC | Off-Peak | 14.67 | 4.89 | 1 | 1 | 9132-Wet Fuel - Biomass | D1-Forced - Immediate | 650-Fluidized Bed
9132 | Wet Fuel - Biomass | External | Miscellaneous (External) | D1 | Forced - Immediate | 2021 | Other | BM | 650 | Fluidized Bed | SERC | Off-Peak | 15.21 | 5.07 | 1 | 1 | 9132-Wet Fuel - Biomass | D1-Forced - Immediate | 650-Fluidized Bed
9132 | Wet Fuel - Biomass | External | Miscellaneous (External) | D1 | Forced - Immediate | 2021 | Other | BM | 650 | Fluidized Bed | SERC | Off-Peak | 42.24 | 3.84 | 1 | 1 | 9132-Wet Fuel - Biomass | D1-Forced - Immediate | 650-Fluidized Bed
9132 | Wet Fuel - Biomass | External | Miscellaneous (External) | D1 | Forced - Immediate | 2021 | Other | BM | 650 | Fluidized Bed | SERC | Summer | 2.64 | 2.64 | 1 | 1 | 9132-Wet Fuel - Biomass | D1-Forced - Immediate | 650-Fluidized Bed
9132 | Wet Fuel - Biomass | External | Miscellaneous (External) | D1 | Forced - Immediate | 2021 | Other | BM | 650 | Fluidized Bed | SERC | Summer | 3.2057 | 3.26 | 1 | 1 | 9132-Wet Fuel - Biomass | D1-Forced - Immediate | 650-Fluidized Bed
9132 | Wet Fuel - Biomass | External | Miscellaneous (External) | D1 | Forced - Immediate | 2021 | Other | BM | 650 | Fluidized Bed | SERC | Summer | 6.96 | 3.48 | 1 | 1 | 9132-Wet Fuel - Biomass | D1-Forced - Immediate | 650-Fluidized Bed
9132 | Wet Fuel - Biomass | External | Miscellaneous (External) | D1 | Forced - Immediate | 2021 | Other | BM | 650 | Fluidized Bed | SERC | Summer | 10.08 | 3.36 | 1 | 1 | 9132-Wet Fuel - Biomass | D1-Forced - Immediate | 650-Fluidized Bed
9132 | Wet Fuel - Biomass | External | Miscellaneous (External) | D1 | Forced - Immediate | 2021 | Other | BM | 650 | Fluidized Bed | SERC | Summer | 24.71 | 3.53 | 1 | 1 | 9132-Wet Fuel - Biomass | D1-Forced - Immediate | 650-Fluidized Bed
9132 | Wet Fuel - Biomass | External | Miscellaneous (External) | D2 | Forced - Delayed | 2021 | Other | BM | 650 | Fluidized Bed | SERC | Off-Peak | 231 | 77 | 1 | 1 | 9132-Wet Fuel - Biomass | D2-Forced - Delayed | 650-Fluidized Bed
9132 | Wet Fuel - Biomass | External | Miscellaneous (External) | D1 | Forced - Immediate | 2021 | Other | BM | 650 | Fluidized Bed | SERC | Off-Peak | 2.22 | 2.22 | 1 | 1 | 9132-Wet Fuel - Biomass | D1-Forced - Immediate | 650-Fluidized Bed
9132 | Wet Fuel - Biomass | External | Miscellaneous (External) | D1 | Forced - Immediate | 2021 | Other | BM | 650 | Fluidized Bed | SERC | Off-Peak | 2.86 | 2.86 | 1 | 1 | 9132-Wet Fuel - Biomass | D1-Forced - Immediate | 650-Fluidized Bed
9132 | Wet Fuel - Biomass | External | Miscellaneous (External) | D1 | Forced - Immediate | 2021 | Other | BM | 650 | Fluidized Bed | SERC | Off-Peak | 18.24 | 6.08 | 1 | 1 | 9132-Wet Fuel - Biomass | D1-Forced - Immediate | 650-Fluidized Bed
9132 | Wet Fuel - Biomass | External | Miscellaneous (External) | D1 | Forced - Immediate | 2021 | Other | BM | 650 | Fluidized Bed | SERC | Off-Peak | 41 | 4.1 | 1 | 1 | 9132-Wet Fuel - Biomass | D1-Forced - Immediate | 650-Fluidized Bed
9132 | Wet Fuel - Biomass | External | Miscellaneous (External) | D1 | Forced - Immediate | 2021 | Other | BM | 650 | Fluidized Bed | SERC | Off-Peak | 951.57 | 9.81 | 1 | 1 | 9132-Wet Fuel - Biomass | D1-Forced - Immediate | 650-Fluidized Bed
9132 | Wet Fuel - Biomass | External | Miscellaneous (External) | D1 | Forced - Immediate | 2021 | Other | BM | 650 | Fluidized Bed | SERC | Summer | 2.75 | 2.75 | 1 | 1 | 9132-Wet Fuel - Biomass | D1-Forced - Immediate | 650-Fluidized Bed
9132 | Wet Fuel - Biomass | External | Miscellaneous (External) | D1 | Forced - Immediate | 2021 | Other | BM | 650 | Fluidized Bed | SERC | Summer | 3.36 | 3.36 | 1 | 2 | 9132-Wet Fuel - Biomass | D1-Forced - Immediate | 650-Fluidized Bed
9132 | Wet Fuel - Biomass | External | Miscellaneous (External) | D1 | Forced - Immediate | 2021 | Other | BM | 650 | Fluidized Bed | SERC | Summer | 4.78 | 4.78 | 1 | 1 | 9132-Wet Fuel - Biomass | D1-Forced - Immediate | 650-Fluidized Bed
9132 | Wet Fuel - Biomass | External | Miscellaneous (External) | D1 | Forced - Immediate | 2021 | Other | BM | 650 | Fluidized Bed | SERC | Summer | 5.46 | 5.46 | 1 | 1 | 9132-Wet Fuel - Biomass | D1-Forced - Immediate | 650-Fluidized Bed
9132 | Wet Fuel - Biomass | External | Miscellaneous (External) | D1 | Forced - Immediate | 2021 | Other | BM | 650 | Fluidized Bed | SERC | Summer | 14.16 | 3.54 | 1 | 1 | 9132-Wet Fuel - Biomass | D1-Forced - Immediate | 650-Fluidized Bed
9132 | Wet Fuel - Biomass | External | Miscellaneous (External) | D1 | Forced - Immediate | 2021 | Other | BM | 650 | Fluidized Bed | SERC | Summer | 16.72 | 8.36 | 1 | 1 | 9132-Wet Fuel - Biomass | D1-Forced - Immediate | 650-Fluidized Bed
9132 | Wet Fuel - Biomass | External | Miscellaneous (External) | D1 | Forced - Immediate | 2021 | Other | BM | 650 | Fluidized Bed | SERC | Summer | 321.1 | 8.45 | 1 | 1 | 9132-Wet Fuel - Biomass | D1-Forced - Immediate | 650-Fluidized Bed
9132 | Wet Fuel - Biomass | External | Miscellaneous (External) | D1 | Forced - Immediate | 2021 | Other | BM | 650 | Fluidized Bed | SERC | Winter | 22.02 | 7.34 | 1 | 1 | 9132-Wet Fuel - Biomass | D1-Forced - Immediate | 650-Fluidized Bed
9132 | Wet Fuel - Biomass | External | Miscellaneous (External) | D1 | Forced - Immediate | 2021 | Coal | OS | 800 | Miscellaneous | RFC | Winter | 1706.395 | 30.3 | 1 | 1 | 9132-Wet Fuel - Biomass | D1-Forced - Immediate | 800-Miscellaneous
9132 | Wet Fuel - Biomass | External | Miscellaneous (External) | D1 | Forced - Immediate | 2021 | Coal | OS | 800 | Miscellaneous | RFC | Winter | 1561.4316 | 25.3 | 1 | 1 | 9132-Wet Fuel - Biomass | D1-Forced - Immediate | 800-Miscellaneous
9134 | Fuel conservation | External | Economic | D1 | Forced - Immediate | 2021 | Coal | CC | 100 | Fossil-Steam | TRE | Winter | 368.55 | 351 | 1 | 1 | 9134-Fuel conservation | D1-Forced - Immediate | 100-Fossil-Steam
9134 | Fuel conservation | External | Economic | D1 | Forced - Immediate | 2021 | Coal | CC | 100 | Fossil-Steam | RFC | Winter | 1218 | 28 | 1 | 1 | 9134-Fuel conservation | D1-Forced - Immediate | 100-Fossil-Steam
9134 | Fuel conservation | External | Economic | D1 | Forced - Immediate | 2021 | Coal | CC | 100 | Fossil-Steam | TRE | Winter | 1337.6 | 418 | 1 | 1 | 9134-Fuel conservation | D1-Forced - Immediate | 100-Fossil-Steam
9134 | Fuel conservation | External | Economic | D2 | Forced - Delayed | 2021 | Coal | LI | 100 | Fossil-Steam | TRE | Off-Peak | 2197.3331 | 320 | 1 | 1 | 9134-Fuel conservation | D2-Forced - Delayed | 100-Fossil-Steam
9134 | Fuel conservation | External | Economic | D1 | Forced - Immediate | 2021 | Coal | CC | 100 | Fossil-Steam | TRE | Winter | 339.1999 | 384 | 1 | 1 | 9134-Fuel conservation | D1-Forced - Immediate | 100-Fossil-Steam
9134 | Fuel conservation | External | Economic | D1 | Forced - Immediate | 2021 | Coal | CC | 100 | Fossil-Steam | RFC | Winter | 3463.2399 | 224.4 | 1 | 1 | 9134-Fuel conservation | D1-Forced - Immediate | 100-Fossil-Steam
9134 | Fuel conservation | External | Economic | D1 | Forced - Immediate | 2021 | Coal | LI | 100 | Fossil-Steam | TRE | Summer | 2497.3975 | 167.05 | 1 | 1 | 9134-Fuel conservation | D1-Forced - Immediate | 100-Fossil-Steam
9134 | Fuel conservation | External | Economic | D1 | Forced - Immediate | 2021 | Coal | LI | 100 | Fossil-Steam | TRE | Summer | 10605.938 | 175.16 | 1 | 1 | 9134-Fuel conservation | D1-Forced - Immediate | 100-Fossil-Steam
9134 | Fuel conservation | External | Economic | D1 | Forced - Immediate | 2021 | Other | WD | 100 | Fossil-Steam | SERC | Winter | 250.0666 | 31 | 1 | 1 | 9134-Fuel conservation | D1-Forced - Immediate | 100-Fossil-Steam
9134 | Fuel conservation | External | Economic | D2 | Forced - Delayed | 2021 | Coal | LI | 100 | Fossil-Steam | TRE | Summer | 5892.7165 | 371 | 1 | 1 | 9134-Fuel conservation | D2-Forced - Delayed | 100-Fossil-Steam
9134 | Fuel conservation | External | Economic | D3 | Forced - Postponed | 2021 | Other | BM | 100 | Fossil-Steam | SERC | Winter | 1130.8433 | 17.3 | 1 | 1 | 9134-Fuel conservation | D3-Forced - Postponed | 100-Fossil-Steam
9134 | Fuel conservation | External | Economic | D1 | Forced - Immediate | 2021 | Coal | CC | 100 | Fossil-Steam | MRO | Off-Peak | 11.5383 | 8.05 | 1 | 1 | 9134-Fuel conservation | D1-Forced - Immediate | 100-Fossil-Steam
9134 | Fuel conservation | External | Economic | D1 | Forced - Immediate | 2021 | Coal | CC | 100 | Fossil-Steam | RFC | Winter | 2594.6665 | 222.4 | 1 | 1 | 9134-Fuel conservation | D1-Forced - Immediate | 100-Fossil-Steam
9134 | Fuel conservation | External | Economic | D1 | Forced - Immediate | 2021 | Coal | LI | 100 | Fossil-Steam | TRE | Summer | 924.4841 | 151.97 | 1 | 1 | 9134-Fuel conservation | D1-Forced - Immediate | 100-Fossil-Steam
9134 | Fuel conservation | External | Economic | D1 | Forced - Immediate | 2021 | Coal | LI | 100 | Fossil-Steam | TRE | Summer | 2486.7082 | 161.3 | 1 | 1 | 9134-Fuel conservation | D1-Forced - Immediate | 100-Fossil-Steam
9134 | Fuel conservation | External | Economic | D1 | Forced - Immediate | 2021 | Coal | OS | 100 | Fossil-Steam | RFC | Winter | 192.8333 | 13 | 1 | 1 | 9134-Fuel conservation | D1-Forced - Immediate | 100-Fossil-Steam
9134 | Fuel conservation | External | Economic | D1 | Forced - Immediate | 2021 | Coal | CC | 100 | Fossil-Steam | RFC | Winter | 2692.8 | 54.4 | 1 | 1 | 9134-Fuel conservation | D1-Forced - Immediate | 100-Fossil-Steam
9134 | Fuel conservation | External | Economic | D1 | Forced - Immediate | 2021 | Coal | CC | 100 | Fossil-Steam | SERC | Winter | 7031.325 | 22.7 | 1 | 1 | 9134-Fuel conservation | D1-Forced - Immediate | 100-Fossil-Steam
9134 | Fuel conservation | External | Economic | D1 | Forced - Immediate | 2021 | Coal | LI | 100 | Fossil-Steam | TRE | Summer | 360 | 36 | 1 | 1 | 9134-Fuel conservation | D1-Forced - Immediate | 100-Fossil-Steam
9134 | Fuel conservation | External | Economic | D1 | Forced - Immediate | 2021 | Coal | LI | 100 | Fossil-Steam | TRE | Summer | 2099.55 | 139.97 | 1 | 1 | 9134-Fuel conservation | D1-Forced - Immediate | 100-Fossil-Steam
9134 | Fuel conservation | External | Economic | D1 | Forced - Immediate | 2021 | Coal | LI | 100 | Fossil-Steam | TRE | Summer | 2250.82 | 173.14 | 1 | 1 | 9134-Fuel conservation | D1-Forced - Immediate | 100-Fossil-Steam
9134 | Fuel conservation | External | Economic | D1 | Forced - Immediate | 2021 | Coal | CC | 100 | Fossil-Steam | RFC | Off-Peak | 10028.2303 | 24.58 | 1 | 1 | 9134-Fuel conservation | D1-Forced - Immediate | 100-Fossil-Steam
9134 | Fuel conservation | External | Economic | D1 | Forced - Immediate | 2021 | Coal | CC | 100 | Fossil-Steam | RFC | Winter | 288 | 48 | 1 | 1 | 9134-Fuel conservation | D1-Forced - Immediate | 100-Fossil-Steam
9134 | Fuel conservation | External | Economic | D1 | Forced - Immediate | 2021 | Coal | LI | 100 | Fossil-Steam | TRE | Summer | 149.436 | 124.53 | 1 | 1 | 9134-Fuel conservation | D1-Forced - Immediate | 100-Fossil-Steam
9134 | Fuel conservation | External | Economic | D1 | Forced - Immediate | 2021 | Coal | LI | 100 | Fossil-Steam | TRE | Summer | 2549.595 | 164.49 | 1 | 1 | 9134-Fuel conservation | D1-Forced - Immediate | 100-Fossil-Steam
9134 | Fuel conservation | External | Economic | D1 | Forced - Immediate | 2021 | Coal | CC | 100 | Fossil-Steam | MRO | Off-Peak | 29541.9665 | 226 | 1 | 1 | 9134-Fuel conservation | D1-Forced - Immediate | 100-Fossil-Steam
9134 | Fuel conservation | External | Economic | D2 | Forced - Delayed | 2021 | Coal | LI | 100 | Fossil-Steam | TRE | Off-Peak | 2519.3 | 413 | 1 | 1 | 9134-Fuel conservation | D2-Forced - Delayed | 100-Fossil-Steam
9134 | Fuel conservation | External | Economic | D1 | Forced - Immediate | 2021 | Coal | CC | 100 | Fossil-Steam | RFC | Summer | 706.86 | 224.4 | 1 | 1 | 9134-Fuel conservation | D1-Forced - Immediate | 100-Fossil-Steam
9134 | Fuel conservation | External | Economic | D1 | Forced - Immediate | 2021 | Coal | CC | 100 | Fossil-Steam | RFC | Winter | 27.3333 | 8 | 1 | 1 | 9134-Fuel conservation | D1-Forced - Immediate | 100-Fossil-Steam
9134 | Fuel conservation | External | Economic | D1 | Forced - Immediate | 2021 | Coal | CC | 100 | Fossil-Steam | RFC | Winter | 1043.4667 | 34.4 | 1 | 1 | 9134-Fuel conservation | D1-Forced - Immediate | 100-Fossil-Steam
9134 | Fuel conservation | External | Economic | D1 | Forced - Immediate | 2021 | Coal | CC | 100 | Fossil-Steam | RFC | Winter | 2498.3199 | 224.4 | 1 | 1 | 9134-Fuel conservation | D1-Forced - Immediate | 100-Fossil-Steam
9134 | Fuel conservation | External | Economic | D1 | Forced - Immediate | 2021 | Coal | CC | 100 | Fossil-Steam | RFC | Winter | 3200.9999 | 198 | 1 | 1 | 9134-Fuel conservation | D1-Forced - Immediate | 100-Fossil-Steam
9134 | Fuel conservation | External | Economic | D1 | Forced - Immediate | 2021 | Coal | CC | 100 | Fossil-Steam | RFC | Off-Peak | 5363.828 | 24.72 | 1 | 1 | 9134-Fuel conservation | D1-Forced - Immediate | 100-Fossil-Steam
9134 | Fuel conservation | External | Economic | D1 | Forced - Immediate | 2021 | Coal | CC | 100 | Fossil-Steam | MRO | Off-Peak | 50.0825 | 10.05 | 1 | 1 | 9134-Fuel conservation | D1-Forced - Immediate | 100-Fossil-Steam
9134 | Fuel conservation | External | Economic | D1 | Forced - Immediate | 2021 | Coal | CC | 100 | Fossil-Steam | RFC | Winter | 117 | 108 | 1 | 1 | 9134-Fuel conservation | D1-Forced - Immediate | 100-Fossil-Steam
9134 | Fuel conservation | External | Economic | D1 | Forced - Immediate | 2021 | Coal | LI | 100 | Fossil-Steam | TRE | Summer | 3555.5499 | 141 | 1 | 1 | 9134-Fuel conservation | D1-Forced - Immediate | 100-Fossil-Steam
9134 | Fuel conservation | External | Economic | D1 | Forced - Immediate | 2021 | Coal | CC | 100 | Fossil-Steam | TRE | Winter | 10680.5332 | 496 | 1 | 1 | 9134-Fuel conservation | D1-Forced - Immediate | 100-Fossil-Steam
9134 | Fuel conservation | External | Economic | D1 | Forced - Immediate | 2021 | Coal | OS | 100 | Fossil-Steam | RFC | Winter | 773.5417 | 12.5 | 1 | 1 | 9134-Fuel conservation | D1-Forced - Immediate | 100-Fossil-Steam
9134 | Fuel conservation | External | Economic | D2 | Forced - Delayed | 2021 | Coal | LI | 100 | Fossil-Steam | TRE | Summer | 4971.6666 | 314 | 1 | 1 | 9134-Fuel conservation | D2-Forced - Delayed | 100-Fossil-Steam
9134 | Fuel conservation | External | Economic | D1 | Forced - Immediate | 2021 | Coal | CC | 100 | Fossil-Steam | RFC | Winter | 189.6599 | 104.4 | 1 | 1 | 9134-Fuel conservation | D1-Forced - Immediate | 100-Fossil-Steam
9134 | Fuel conservation | External | Economic | D1 | Forced - Immediate | 2021 | Coal | LI | 100 | Fossil-Steam | TRE | Summer | 2882.2627 | 163.61 | 1 | 1 | 9134-Fuel conservation | D1-Forced - Immediate | 100-Fossil-Steam
9134 | Fuel conservation | External | Economic | D1 | Forced - Immediate | 2021 | Coal | LI | 100 | Fossil-Steam | TRE | Summer | 3402.8219 | 164.52 | 1 | 1 | 9134-Fuel conservation | D1-Forced - Immediate | 100-Fossil-Steam
9134 | Fuel conservation | External | Economic | D1 | Forced - Immediate | 2021 | Coal | CC | 100 | Fossil-Steam | TRE | Winter | 1518.3664 | 451 | 1 | 1 | 9134-Fuel conservation | D1-Forced - Immediate | 100-Fossil-Steam
9134 | Fuel conservation | External | Economic | D1 | Forced - Immediate | 2021 | Coal | CC | 100 | Fossil-Steam | RFC | Winter | 1620.2999 | 198 | 1 | 1 | 9134-Fuel conservation | D1-Forced - Immediate | 100-Fossil-Steam
9134 | Fuel conservation | External | Economic | D1 | Forced - Immediate | 2021 | Coal | LI | 100 | Fossil-Steam | TRE | Summer | 477.5225 | 146.93 | 1 | 1 | 9134-Fuel conservation | D1-Forced - Immediate | 100-Fossil-Steam
9134 | Fuel conservation | External | Economic | D1 | Forced - Immediate | 2021 | Gas | GG | 100 | Fossil-Steam | MRO | Winter | 3666.6667 | 50 | 1 | 1 | 9134-Fuel conservation | D1-Forced - Immediate | 100-Fossil-Steam
9134 | Fuel conservation | External | Economic | D1 | Forced - Immediate | 2021 | Coal | CC | 100 | Fossil-Steam | RFC | Summer | 623.7 | 198 | 1 | 1 | 9134-Fuel conservation | D1-Forced - Immediate | 100-Fossil-Steam
9134 | Fuel conservation | External | Economic | U1 | Forced - Immediate | 2021 | Coal | CC | 100 | Fossil-Steam | MRO | Winter | 799.93 | 25.05 | 1 | 1 | 9134-Fuel conservation | U1-Forced - Immediate | 100-Fossil-Steam
9134 | Fuel conservation | External | Economic | D1 | Forced - Immediate | 2021 | Gas | GG | 300 | Gas Turbine/Jet Engine (Simple Cycle Operation) | NPCC | Winter | 60.8667 | 11 | 1 | 1 | 9134-Fuel conservation | D1-Forced - Immediate | 300-Gas Turbine/Jet Engine (Simple Cycle Operation)
9134 | Fuel conservation | External | Economic | D1 | Forced - Immediate | 2021 | Gas | GG | 300 | Gas Turbine/Jet Engine (Simple Cycle Operation) | MRO | Winter | 134.3 | 79 | 1 | 1 | 9134-Fuel conservation | D1-Forced - Immediate | 300-Gas Turbine/Jet Engine (Simple Cycle Operation)
9134 | Fuel conservation | External | Economic | U1 | Forced - Immediate | 2021 | Gas | GG | 300 | Gas Turbine/Jet Engine (Simple Cycle Operation) | MRO | Winter | 32.34 | 107.8 | 1 | 1 | 9134-Fuel conservation | U1-Forced - Immediate | 300-Gas Turbine/Jet Engine (Simple Cycle Operation)
9134 | Fuel conservation | External | Economic | U1 | Forced - Immediate | 2021 | Gas | GG | 300 | Gas Turbine/Jet Engine (Simple Cycle Operation) | TRE | Winter | 589.6666 | 58 | 1 | 1 | 9134-Fuel conservation | U1-Forced - Immediate | 300-Gas Turbine/Jet Engine (Simple Cycle Operation)
9134 | Fuel conservation | External | Economic | U1 | Forced - Immediate | 2021 | Oil | DI | 300 | Gas Turbine/Jet Engine (Simple Cycle Operation) | MRO | Winter | 451.86 | 61.2 | 1 | 1 | 9134-Fuel conservation | U1-Forced - Immediate | 300-Gas Turbine/Jet Engine (Simple Cycle Operation)
9134 | Fuel conservation | External | Economic | U1 | Forced - Immediate | 2021 | Gas | GG | 300 | Gas Turbine/Jet Engine (Simple Cycle Operation) | TRE | Winter | 1837.6333 | 58 | 1 | 1 | 9134-Fuel conservation | U1-Forced - Immediate | 300-Gas Turbine/Jet Engine (Simple Cycle Operation)
9134 | Fuel conservation | External | Economic | U1 | Forced - Immediate | 2021 | Gas | GG | 300 | Gas Turbine/Jet Engine (Simple Cycle Operation) | TRE | Winter | 2688.3 | 58 | 1 | 1 | 9134-Fuel conservation | U1-Forced - Immediate | 300-Gas Turbine/Jet Engine (Simple Cycle Operation)
9134 | Fuel conservation | External | Economic | U1 | Forced - Immediate | 2021 | Oil | DI | 300 | Gas Turbine/Jet Engine (Simple Cycle Operation) | MRO | Winter | 18.66 | 62.2 | 1 | 1 | 9134-Fuel conservation | U1-Forced - Immediate | 300-Gas Turbine/Jet Engine (Simple Cycle Operation)
9134 | Fuel conservation | External | Economic | U1 | Forced - Immediate | 2021 | Gas | GG | 300 | Gas Turbine/Jet Engine (Simple Cycle Operation) | TRE | Winter | 629.3 | 58 | 1 | 1 | 9134-Fuel conservation | U1-Forced - Immediate | 300-Gas Turbine/Jet Engine (Simple Cycle Operation)
9134 | Fuel conservation | External | Economic | U1 | Forced - Immediate | 2021 | Gas | GG | 300 | Gas Turbine/Jet Engine (Simple Cycle Operation) | TRE | Winter | 1874.3666 | 58 | 1 | 1 | 9134-Fuel conservation | U1-Forced - Immediate | 300-Gas Turbine/Jet Engine (Simple Cycle Operation)
9134 | Fuel conservation | External | Economic | U1 | Forced - Immediate | 2021 | Gas | GG | 300 | Gas Turbine/Jet Engine (Simple Cycle Operation) | MRO | Winter | 2015.195 | 55.9 | 1 | 1 | 9134-Fuel conservation | U1-Forced - Immediate | 300-Gas Turbine/Jet Engine (Simple Cycle Operation)
9134 | Fuel conservation | External | Economic | U1 | Forced - Immediate | 2021 | Oil | DI | 300 | Gas Turbine/Jet Engine (Simple Cycle Operation) | MRO | Winter | 298.56 | 62.2 | 1 | 1 | 9134-Fuel conservation | U1-Forced - Immediate | 300-Gas Turbine/Jet Engine (Simple Cycle Operation)
9134 | Fuel conservation | External | Economic | U1 | Forced - Immediate | 2021 | Gas | GG | 300 | Gas Turbine/Jet Engine (Simple Cycle Operation) | TRE | Winter | 70.5666 | 58 | 1 | 1 | 9134-Fuel conservation | U1-Forced - Immediate | 300-Gas Turbine/Jet Engine (Simple Cycle Operation)
9134 | Fuel conservation | External | Economic | U1 | Forced - Immediate | 2021 | Gas | GG | 300 | Gas Turbine/Jet Engine (Simple Cycle Operation) | TRE | Winter | 391.5 | 58 | 1 | 1 | 9134-Fuel conservation | U1-Forced - Immediate | 300-Gas Turbine/Jet Engine (Simple Cycle Operation)
9134 | Fuel conservation | External | Economic | U1 | Forced - Immediate | 2021 | Gas | GG | 300 | Gas Turbine/Jet Engine (Simple Cycle Operation) | TRE | Winter | 615.7666 | 58 | 1 | 1 | 9134-Fuel conservation | U1-Forced - Immediate | 300-Gas Turbine/Jet Engine (Simple Cycle Operation)
9134 | Fuel conservation | External | Economic | U1 | Forced - Immediate | 2021 | Gas | GG | 300 | Gas Turbine/Jet Engine (Simple Cycle Operation) | TRE | Winter | 1763.2 | 58 | 1 | 1 | 9134-Fuel conservation | U1-Forced - Immediate | 300-Gas Turbine/Jet Engine (Simple Cycle Operation)
9134 | Fuel conservation | External | Economic | U1 | Forced - Immediate | 2021 | Oil | DI | 300 | Gas Turbine/Jet Engine (Simple Cycle Operation) | MRO | Winter | 187.6366 | 62.2 | 1 | 1 | 9134-Fuel conservation | U1-Forced - Immediate | 300-Gas Turbine/Jet Engine (Simple Cycle Operation)
9134 | Fuel conservation | External | Economic | U1 | Forced - Immediate | 2021 | Gas | GG | 300 | Gas Turbine/Jet Engine (Simple Cycle Operation) | TRE | Winter | 1431 | 54 | 1 | 1 | 9134-Fuel conservation | U1-Forced - Immediate | 300-Gas Turbine/Jet Engine (Simple Cycle Operation)
9134 | Fuel conservation | External | Economic | U1 | Forced - Immediate | 2021 | Gas | GG | 300 | Gas Turbine/Jet Engine (Simple Cycle Operation) | TRE | Winter | 2698.9333 | 58 | 1 | 1 | 9134-Fuel conservation | U1-Forced - Immediate | 300-Gas Turbine/Jet Engine (Simple Cycle Operation)
9134 | Fuel conservation | External | Economic | U1 | Forced - Immediate | 2021 | Oil | DI | 300 | Gas Turbine/Jet Engine (Simple Cycle Operation) | MRO | Winter | 149.94 | 61.2 | 1 | 1 | 9134-Fuel conservation | U1-Forced - Immediate | 300-Gas Turbine/Jet Engine (Simple Cycle Operation)
9134 | Fuel conservation | External | Economic | U1 | Forced - Immediate | 2021 | Oil | DI | 300 | Gas Turbine/Jet Engine (Simple Cycle Operation) | MRO | Winter | 189.71 | 62.2 | 1 | 1 | 9134-Fuel conservation | U1-Forced - Immediate | 300-Gas Turbine/Jet Engine (Simple Cycle Operation)
9134 | Fuel conservation | External | Economic | U1 | Forced - Immediate | 2021 | Oil | DI | 300 | Gas Turbine/Jet Engine (Simple Cycle Operation) | MRO | Winter | 347.2833 | 62.2 | 1 | 1 | 9134-Fuel conservation | U1-Forced - Immediate | 300-Gas Turbine/Jet Engine (Simple Cycle Operation)
9134 | Fuel conservation | External | Economic | D1 | Forced - Immediate | 2021 | Gas | GG | 300 | Gas Turbine/Jet Engine (Simple Cycle Operation) | MRO | Winter | 2000.4666 | 74 | 1 | 1 | 9134-Fuel conservation | D1-Forced - Immediate | 300-Gas Turbine/Jet Engine (Simple Cycle Operation)
9134 | Fuel conservation | External | Economic | U1 | Forced - Immediate | 2021 | Gas | GG | 300 | Gas Turbine/Jet Engine (Simple Cycle Operation) | TRE | Winter | 181.7333 | 58 | 1 | 1 | 9134-Fuel conservation | U1-Forced - Immediate | 300-Gas Turbine/Jet Engine (Simple Cycle Operation)
9134 | Fuel conservation | External | Economic | U1 | Forced - Immediate | 2021 | Gas | GG | 300 | Gas Turbine/Jet Engine (Simple Cycle Operation) | TRE | Winter | 2427.3 | 54 | 1 | 1 | 9134-Fuel conservation | U1-Forced - Immediate | 300-Gas Turbine/Jet Engine (Simple Cycle Operation)
9134 | Fuel conservation | External | Economic | U1 | Forced - Immediate | 2021 | Oil | DI | 300 | Gas Turbine/Jet Engine (Simple Cycle Operation) | MRO | Winter | 123.3633 | 62.2 | 1 | 2 | 9134-Fuel conservation | U1-Forced - Immediate | 300-Gas Turbine/Jet Engine (Simple Cycle Operation)
9134 | Fuel conservation | External | Economic | U1 | Forced - Immediate | 2021 | Oil | DI | 300 | Gas Turbine/Jet Engine (Simple Cycle Operation) | MRO | Winter | 287.64 | 61.2 | 1 | 1 | 9134-Fuel conservation | U1-Forced - Immediate | 300-Gas Turbine/Jet Engine (Simple Cycle Operation)
9134 | Fuel conservation | External | Economic | U1 | Forced - Immediate | 2021 | Oil | DI | 300 | Gas Turbine/Jet Engine (Simple Cycle Operation) | MRO | Winter | 295.8 | 61.2 | 1 | 1 | 9134-Fuel conservation | U1-Forced - Immediate | 300-Gas Turbine/Jet Engine (Simple Cycle Operation)
9134 | Fuel conservation | External | Economic | U1 | Forced - Immediate | 2021 | Gas | GG | 300 | Gas Turbine/Jet Engine (Simple Cycle Operation) | MRO | Winter | 1059.45 | 63 | 1 | 1 | 9134-Fuel conservation | U1-Forced - Immediate | 300-Gas Turbine/Jet Engine (Simple Cycle Operation)
9134 | Fuel conservation | External | Economic | U1 | Forced - Immediate | 2021 | Gas | GG | 300 | Gas Turbine/Jet Engine (Simple Cycle Operation) | TRE | Winter | 1798.9666 | 58 | 1 | 1 | 9134-Fuel conservation | U1-Forced - Immediate | 300-Gas Turbine/Jet Engine (Simple Cycle Operation)
9134 | Fuel conservation | External | Economic | U1 | Forced - Immediate | 2021 | Oil | DI | 300 | Gas Turbine/Jet Engine (Simple Cycle Operation) | MRO | Winter | 302.94 | 61.2 | 1 | 1 | 9134-Fuel conservation | U1-Forced - Immediate | 300-Gas Turbine/Jet Engine (Simple Cycle Operation)
9134 | Fuel conservation | External | Economic | U1 | Forced - Immediate | 2021 | Oil | DI | 300 | Gas Turbine/Jet Engine (Simple Cycle Operation) | MRO | Winter | 393.9333 | 62.2 | 1 | 1 | 9134-Fuel conservation | U1-Forced - Immediate | 300-Gas Turbine/Jet Engine (Simple Cycle Operation)
9134 | Fuel conservation | External | Economic | D1 | Forced - Immediate | 2021 | Gas | GG | 300 | Gas Turbine/Jet Engine (Simple Cycle Operation) | MRO | Winter | 25.2217 | 3.7 | 1 | 1 | 9134-Fuel conservation | D1-Forced - Immediate | 300-Gas Turbine/Jet Engine (Simple Cycle Operation)
9134 | Fuel conservation | External | Economic | U1 | Forced - Immediate | 2021 | Gas | GG | 300 | Gas Turbine/Jet Engine (Simple Cycle Operation) | MRO | Winter | 522.83 | 107.8 | 1 | 1 | 9134-Fuel conservation | U1-Forced - Immediate | 300-Gas Turbine/Jet Engine (Simple Cycle Operation)
9134 | Fuel conservation | External | Economic | U1 | Forced - Immediate | 2021 | Gas | GG | 300 | Gas Turbine/Jet Engine (Simple Cycle Operation) | TRE | Winter | 2457.9 | 54 | 1 | 1 | 9134-Fuel conservation | U1-Forced - Immediate | 300-Gas Turbine/Jet Engine (Simple Cycle Operation)
9134 | Fuel conservation | External | Economic | U1 | Forced - Immediate | 2021 | Oil | DI | 300 | Gas Turbine/Jet Engine (Simple Cycle Operation) | MRO | Winter | 18.36 | 61.2 | 1 | 1 | 9134-Fuel conservation | U1-Forced - Immediate | 300-Gas Turbine/Jet Engine (Simple Cycle Operation)
9134 | Fuel conservation | External | Economic | U1 | Forced - Immediate | 2021 | Oil | DI | 300 | Gas Turbine/Jet Engine (Simple Cycle Operation) | MRO | Winter | 296.4866 | 62.2 | 1 | 1 | 9134-Fuel conservation | U1-Forced - Immediate | 300-Gas Turbine/Jet Engine (Simple Cycle Operation)
9134 | Fuel conservation | External | Economic | U1 | Forced - Immediate | 2021 | Gas | GG | 300 | Gas Turbine/Jet Engine (Simple Cycle Operation) | MRO | Winter | 5700.8233 | 107.8 | 1 | 1 | 9134-Fuel conservation | U1-Forced - Immediate | 300-Gas Turbine/Jet Engine (Simple Cycle Operation)
9134 | Fuel conservation | External | Economic | D1 | Forced - Immediate | 2021 | Gas | GG | 300 | Gas Turbine/Jet Engine (Simple Cycle Operation) | MRO | Winter | 224.2683 | 32.9 | 1 | 1 | 9134-Fuel conservation | D1-Forced - Immediate | 300-Gas Turbine/Jet Engine (Simple Cycle Operation)
9134 | Fuel conservation | External | Economic | D1 | Forced - Immediate | 2021 | Gas | GG | 300 | Gas Turbine/Jet Engine (Simple Cycle Operation) | MRO | Winter | 2027.5 | 75 | 1 | 1 | 9134-Fuel conservation | D1-Forced - Immediate | 300-Gas Turbine/Jet Engine (Simple Cycle Operation)
9134 | Fuel conservation | External | Economic | U1 | Forced - Immediate | 2021 | Gas | GG | 300 | Gas Turbine/Jet Engine (Simple Cycle Operation) | TRE | Winter | 796.5333 | 58 | 1 | 1 | 9134-Fuel conservation | U1-Forced - Immediate | 300-Gas Turbine/Jet Engine (Simple Cycle Operation)
9134 | Fuel conservation | External | Economic | U1 | Forced - Immediate | 2021 | Gas | GG | 300 | Gas Turbine/Jet Engine (Simple Cycle Operation) | TRE | Winter | 2424.6 | 54 | 1 | 1 | 9134-Fuel conservation | U1-Forced - Immediate | 300-Gas Turbine/Jet Engine (Simple Cycle Operation)
9134 | Fuel conservation | External | Economic | U1 | Forced - Immediate | 2021 | Oil | DI | 300 | Gas Turbine/Jet Engine (Simple Cycle Operation) | MRO | Winter | 84.66 | 61.2 | 1 | 1 | 9134-Fuel conservation | U1-Forced - Immediate | 300-Gas Turbine/Jet Engine (Simple Cycle Operation)
9134 | Fuel conservation | External | Economic | U1 | Forced - Immediate | 2021 | Gas | GG | 300 | Gas Turbine/Jet Engine (Simple Cycle Operation) | TRE | Winter | 145.9666 | 58 | 1 | 1 | 9134-Fuel conservation | U1-Forced - Immediate | 300-Gas Turbine/Jet Engine (Simple Cycle Operation)
9134 | Fuel conservation | External | Economic | U1 | Forced - Immediate | 2021 | Oil | DI | 300 | Gas Turbine/Jet Engine (Simple Cycle Operation) | MRO | Winter | 294.78 | 61.2 | 1 | 2 | 9134-Fuel conservation | U1-Forced - Immediate | 300-Gas Turbine/Jet Engine (Simple Cycle Operation)
9134 | Fuel conservation | External | Economic | U1 | Forced - Immediate | 2021 | Oil | DI | 300 | Gas Turbine/Jet Engine (Simple Cycle Operation) | MRO | Winter | 362.8333 | 62.2 | 1 | 1 | 9134-Fuel conservation | U1-Forced - Immediate | 300-Gas Turbine/Jet Engine (Simple Cycle Operation)
9134 | Fuel conservation | External | Economic | U2 | Forced - Delayed | 2021 | Gas | GG | 300 | Gas Turbine/Jet Engine (Simple Cycle Operation) | MRO | Winter | 124.6666 | 40 | 1 | 1 | 9134-Fuel conservation | U2-Forced - Delayed | 300-Gas Turbine/Jet Engine (Simple Cycle Operation)
9134 | Fuel conservation | External | Economic | U1 | Forced - Immediate | 2021 | Gas | GG | 300 | Gas Turbine/Jet Engine (Simple Cycle Operation) | TRE | Winter | 148.8666 | 58 | 1 | 1 | 9134-Fuel conservation | U1-Forced - Immediate | 300-Gas Turbine/Jet Engine (Simple Cycle Operation)
9134 | Fuel conservation | External | Economic | U1 | Forced - Immediate | 2021 | Oil | DI | 300 | Gas Turbine/Jet Engine (Simple Cycle Operation) | MRO | Winter | 124.44 | 61.2 | 1 | 2 | 9134-Fuel conservation | U1-Forced - Immediate | 300-Gas Turbine/Jet Engine (Simple Cycle Operation)
9134 | Fuel conservation | External | Economic | U1 | Forced - Immediate | 2021 | Oil | DI | 300 | Gas Turbine/Jet Engine (Simple Cycle Operation) | MRO | Winter | 167.94 | 62.2 | 1 | 1 | 9134-Fuel conservation | U1-Forced - Immediate | 300-Gas Turbine/Jet Engine (Simple Cycle Operation)
9134 | Fuel conservation | External | Economic | U1 | Forced - Immediate | 2021 | Oil | DI | 300 | Gas Turbine/Jet Engine (Simple Cycle Operation) | MRO | Winter | 459.2433 | 62.2 | 1 | 1 | 9134-Fuel conservation | U1-Forced - Immediate | 300-Gas Turbine/Jet Engine (Simple Cycle Operation)
9134 | Fuel conservation | External | Economic | U1 | Forced - Immediate | 2021 | Gas | GG | 300 | Gas Turbine/Jet Engine (Simple Cycle Operation) | TRE | Winter | 66.7 | 58 | 1 | 1 | 9134-Fuel conservation | U1-Forced - Immediate | 300-Gas Turbine/Jet Engine (Simple Cycle Operation)
9134 | Fuel conservation | External | Economic | U1 | Forced - Immediate | 2021 | Gas | GG | 300 | Gas Turbine/Jet Engine (Simple Cycle Operation) | MRO | Winter | 795.9233 | 107.8 | 1 | 1 | 9134-Fuel conservation | U1-Forced - Immediate | 300-Gas Turbine/Jet Engine (Simple Cycle Operation)
9134 | Fuel conservation | External | Economic | U1 | Forced - Immediate | 2021 | Gas | GG | 300 | Gas Turbine/Jet Engine (Simple Cycle Operation) | TRE | Winter | 2901.3333 | 64 | 1 | 1 | 9134-Fuel conservation | U1-Forced - Immediate | 300-Gas Turbine/Jet Engine (Simple Cycle Operation)
9134 | Fuel conservation | External | Economic | U1 | Forced - Immediate | 2021 | Oil | DI | 300 | Gas Turbine/Jet Engine (Simple Cycle Operation) | MRO | Winter | 293.3766 | 62.2 | 1 | 1 | 9134-Fuel conservation | U1-Forced - Immediate | 300-Gas Turbine/Jet Engine (Simple Cycle Operation)
9134 | Fuel conservation | External | Economic | U1 | Forced - Immediate | 2021 | Oil | DI | 300 | Gas Turbine/Jet Engine (Simple Cycle Operation) | MRO | Winter | 302.7066 | 62.2 | 1 | 2 | 9134-Fuel conservation | U1-Forced - Immediate | 300-Gas Turbine/Jet Engine (Simple Cycle Operation)
9134 | Fuel conservation | External | Economic | U1 | Forced - Immediate | 2021 | Oil | DI | 300 | Gas Turbine/Jet Engine (Simple Cycle Operation) | MRO | Winter | 387.6 | 61.2 | 1 | 1 | 9134-Fuel conservation | U1-Forced - Immediate | 300-Gas Turbine/Jet Engine (Simple Cycle Operation)
9134 | Fuel conservation | External | Economic | D1 | Forced - Immediate | 2021 | Gas | GG | 300 | Gas Turbine/Jet Engine (Simple Cycle Operation) | MRO | Winter | 947.2 | 74 | 2 | 2 | 9134-Fuel conservation | D1-Forced - Immediate | 300-Gas Turbine/Jet Engine (Simple Cycle Operation)
9134 | Fuel conservation | External | Economic | U1 | Forced - Immediate | 2021 | Oil | DI | 300 | Gas Turbine/Jet Engine (Simple Cycle Operation) | MRO | Winter | 353.5033 | 62.2 | 1 | 1 | 9134-Fuel conservation | U1-Forced - Immediate | 300-Gas Turbine/Jet Engine (Simple Cycle Operation)
9134 | Fuel conservation | External | Economic | U1 | Forced - Immediate | 2021 | Gas | GG | 300 | Gas Turbine/Jet Engine (Simple Cycle Operation) | TRE | Winter | 111.1666 | 58 | 1 | 1 | 9134-Fuel conservation | U1-Forced - Immediate | 300-Gas Turbine/Jet Engine (Simple Cycle Operation)
9134 | Fuel conservation | External | Economic | U1 | Forced - Immediate | 2021 | Gas | GG | 300 | Gas Turbine/Jet Engine (Simple Cycle Operation) | TRE | Winter | 218.4666 | 58 | 1 | 1 | 9134-Fuel conservation | U1-Forced - Immediate | 300-Gas Turbine/Jet Engine (Simple Cycle Operation)
9134 | Fuel conservation | External | Economic | U1 | Forced - Immediate | 2021 | Gas | GG | 300 | Gas Turbine/Jet Engine (Simple Cycle Operation) | TRE | Winter | 400.2 | 58 | 1 | 1 | 9134-Fuel conservation | U1-Forced - Immediate | 300-Gas Turbine/Jet Engine (Simple Cycle Operation)
9134 | Fuel conservation | External | Economic | U1 | Forced - Immediate | 2021 | Oil | DI | 300 | Gas Turbine/Jet Engine (Simple Cycle Operation) | MRO | Winter | 116.1066 | 62.2 | 1 | 1 | 9134-Fuel conservation | U1-Forced - Immediate | 300-Gas Turbine/Jet Engine (Simple Cycle Operation)
9134 | Fuel conservation | External | Economic | U1 | Forced - Immediate | 2021 | Oil | DI | 300 | Gas Turbine/Jet Engine (Simple Cycle Operation) | MRO | Winter | 479.9766 | 62.2 | 1 | 1 | 9134-Fuel conservation | U1-Forced - Immediate | 300-Gas Turbine/Jet Engine (Simple Cycle Operation)
9134 | Fuel conservation | External | Economic | D1 | Forced - Immediate | 2021 | Gas | GG | 400 | Internal Combustion/Reciprocating Engines | MRO | Winter | 30.814 | 26.04 | 2 | 2 | 9134-Fuel conservation | D1-Forced - Immediate | 400-Internal Combustion/Reciprocating Engines
9134 | Fuel conservation | External | Economic | D1 | Forced - Immediate | 2021 | Gas | GG | 400 | Internal Combustion/Reciprocating Engines | MRO | Winter | 106.0533 | 31.04 | 3 | 3 | 9134-Fuel conservation | D1-Forced - Immediate | 400-Internal Combustion/Reciprocating Engines
9134 | Fuel conservation | External | Economic | D1 | Forced - Immediate | 2021 | Gas | GG | 400 | Internal Combustion/Reciprocating Engines | MRO | Winter | 36.7307 | 31.04 | 1 | 1 | 9134-Fuel conservation | D1-Forced - Immediate | 400-Internal Combustion/Reciprocating Engines
9134 | Fuel conservation | External | Economic | D1 | Forced - Immediate | 2021 | Gas | GG | 400 | Internal Combustion/Reciprocating Engines | MRO | Winter | 589.76 | 31.04 | 2 | 2 | 9134-Fuel conservation | D1-Forced - Immediate | 400-Internal Combustion/Reciprocating Engines
9134 | Fuel conservation | External | Economic | D1 | Forced - Immediate | 2021 | Gas | GG | 400 | Internal Combustion/Reciprocating Engines | MRO | Winter | 155.2 | 31.04 | 3 | 3 | 9134-Fuel conservation | D1-Forced - Immediate | 400-Internal Combustion/Reciprocating Engines
9134 | Fuel conservation | External | Economic | D1 | Forced - Immediate | 2021 | Coal | OS | 800 | Miscellaneous | NPCC | Winter | 350 | 50 | 1 | 1 | 9134-Fuel conservation | D1-Forced - Immediate | 800-Miscellaneous
9134 | Fuel conservation | External | Economic | D1 | Forced - Immediate | 2021 | Coal | OS | 800 | Miscellaneous | RFC | Off-Peak | 959 | 20 | 1 | 1 | 9134-Fuel conservation | D1-Forced - Immediate | 800-Miscellaneous
9134 | Fuel conservation | External | Economic | D1 | Forced - Immediate | 2021 | Gas | GG | 850 | Combined Cycle Block | TRE | Winter | 3240.2 | 68 | 1 | 1 | 9134-Fuel conservation | D1-Forced - Immediate | 850-Combined Cycle Block
9134 | Fuel conservation | External | Economic | D1 | Forced - Immediate | 2021 | Gas | GG | 850 | Combined Cycle Block | NPCC | Off-Peak | 4760 | 350 | 1 | 1 | 9134-Fuel conservation | D1-Forced - Immediate | 850-Combined Cycle Block
9134 | Fuel conservation | External | Economic | D1 | Forced - Immediate | 2021 | Gas | GG | 851 | CC GT units | NPCC | Winter | 102 | 136 | 1 | 1 | 9134-Fuel conservation | D1-Forced - Immediate | 851-CC GT units
9134 | Fuel conservation | External | Economic | D1 | Forced - Immediate | 2021 | Gas | GG | 852 | CC steam units | NPCC | Winter | 64.05 | 61 | 1 | 1 | 9134-Fuel conservation | D1-Forced - Immediate | 852-CC steam units
9134 | Fuel conservation | External | Economic | D1 | Forced - Immediate | 2021 | Gas | GG | 861 | CoG GT units | NPCC | Winter | 46.2667 | 8 | 1 | 1 | 9134-Fuel conservation | D1-Forced - Immediate | 861-CoG GT units
9134 | Fuel conservation | External | Economic | D1 | Forced - Immediate | 2021 | Gas | GG | 861 | CoG GT units | NPCC | Winter | 1.3 | 1.3 | 1 | 1 | 9134-Fuel conservation | D1-Forced - Immediate | 861-CoG GT units
9134 | Fuel conservation | External | Economic | D1 | Forced - Immediate | 2021 | Gas | GG | 861 | CoG GT units | NPCC | Off-Peak | 7.75 | 3 | 1 | 1 | 9134-Fuel conservation | D1-Forced - Immediate | 861-CoG GT units
9134 | Fuel conservation | External | Economic | D1 | Forced - Immediate | 2021 | Gas | GG | 861 | CoG GT units | NPCC | Winter | 6 | 6 | 1 | 1 | 9134-Fuel conservation | D1-Forced - Immediate | 861-CoG GT units
9134 | Fuel conservation | External | Economic | D1 | Forced - Immediate | 2021 | Gas | GG | 861 | CoG GT units | NPCC | Winter | 23.8 | 12 | 1 | 1 | 9134-Fuel conservation | D1-Forced - Immediate | 861-CoG GT units
9134 | Fuel conservation | External | Economic | D1 | Forced - Immediate | 2021 | Gas | GG | 861 | CoG GT units | NPCC | Winter | 26.775 | 13.5 | 1 | 1 | 9134-Fuel conservation | D1-Forced - Immediate | 861-CoG GT units
9134 | Fuel conservation | External | Economic | D1 | Forced - Immediate | 2021 | Waste Heat | WH | 862 | CoG steam units | NPCC | Winter | 6.5 | 6.5 | 1 | 1 | 9134-Fuel conservation | D1-Forced - Immediate | 862-CoG steam units
9134 | Fuel conservation | External | Economic | D1 | Forced - Immediate | 2021 | Waste Heat | WH | 862 | CoG steam units | NPCC | Winter | 22.8083 | 11.5 | 1 | 1 | 9134-Fuel conservation | D1-Forced - Immediate | 862-CoG steam units
9135 | Lack of water (hydro) | External | Economic | D1 | Forced - Immediate | 2021 | Hydro | WA | 500 | Pumped Storage/Hydro | NPCC | Off-Peak | 11.52 | 0.48 | 1 | 1 | 9135-Lack of water (hydro) | D1-Forced - Immediate | 500-Pumped Storage/Hydro
9135 | Lack of water (hydro) | External | Economic | D1 | Forced - Immediate | 2021 | Hydro | WA | 500 | Pumped Storage/Hydro | NPCC | Off-Peak | 16.08 | 0.67 | 1 | 1 | 9135-Lack of water (hydro) | D1-Forced - Immediate | 500-Pumped Storage/Hydro
9135 | Lack of water (hydro) | External | Economic | D1 | Forced - Immediate | 2021 | Hydro | WA | 500 | Pumped Storage/Hydro | NPCC | Off-Peak | 22.08 | 0.92 | 1 | 1 | 9135-Lack of water (hydro) | D1-Forced - Immediate | 500-Pumped Storage/Hydro
9135 | Lack of water (hydro) | External | Economic | D1 | Forced - Immediate | 2021 | Hydro | WA | 500 | Pumped Storage/Hydro | NPCC | Off-Peak | 31.44 | 1.31 | 1 | 1 | 9135-Lack of water (hydro) | D1-Forced - Immediate | 500-Pumped Storage/Hydro
9135 | Lack of water (hydro) | External | Economic | D1 | Forced - Immediate | 2021 | Hydro | WA | 500 | Pumped Storage/Hydro | NPCC | Off-Peak | 46.56 | 1.94 | 1 | 1 | 9135-Lack of water (hydro) | D1-Forced - Immediate | 500-Pumped Storage/Hydro
9135 | Lack of water (hydro) | External | Economic | D1 | Forced - Immediate | 2021 | Hydro | WA | 500 | Pumped Storage/Hydro | NPCC | Off-Peak | 49.92 | 2.08 | 1 | 1 | 9135-Lack of water (hydro) | D1-Forced - Immediate | 500-Pumped Storage/Hydro
9135 | Lack of water (hydro) | External | Economic | D1 | Forced - Immediate | 2021 | Hydro | WA | 500 | Pumped Storage/Hydro | NPCC | Off-Peak | 59.76 | 2.49 | 1 | 2 | 9135-Lack of water (hydro) | D1-Forced - Immediate | 500-Pumped Storage/Hydro
9135 | Lack of water (hydro) | External | Economic | D1 | Forced - Immediate | 2021 | Hydro | WA | 500 | Pumped Storage/Hydro | NPCC | Off-Peak | 60 | 2.5 | 1 | 2 | 9135-Lack of water (hydro) | D1-Forced - Immediate | 500-Pumped Storage/Hydro
9135 | Lack of water (hydro) | External | Economic | D1 | Forced - Immediate | 2021 | Hydro | WA | 500 | Pumped Storage/Hydro | NPCC | Off-Peak | 67.68 | 2.82 | 1 | 1 | 9135-Lack of water (hydro) | D1-Forced - Immediate | 500-Pumped Storage/Hydro
9135 | Lack of water (hydro) | External | Economic | D1 | Forced - Immediate | 2021 | Hydro | WA | 500 | Pumped Storage/Hydro | NPCC | Off-Peak | 117.36 | 4.89 | 1 | 1 | 9135-Lack of water (hydro) | D1-Forced - Immediate | 500-Pumped Storage/Hydro
9135 | Lack of water (hydro) | External | Economic | D1 | Forced - Immediate | 2021 | Hydro | WA | 500 | Pumped Storage/Hydro | NPCC | Off-Peak | 127.2 | 5.3 | 1 | 1 | 9135-Lack of water (hydro) | D1-Forced - Immediate | 500-Pumped Storage/Hydro
9135 | Lack of water (hydro) | External | Economic | D1 | Forced - Immediate | 2021 | Hydro | WA | 500 | Pumped Storage/Hydro | NPCC | Off-Peak | 142.8 | 5.95 | 1 | 1 | 9135-Lack of water (hydro) | D1-Forced - Immediate | 500-Pumped Storage/Hydro
9135 | Lack of water (hydro) | External | Economic | D1 | Forced - Immediate | 2021 | Hydro | WA | 500 | Pumped Storage/Hydro | NPCC | Off-Peak | 150.96 | 6.29 | 1 | 1 | 9135-Lack of water (hydro) | D1-Forced - Immediate | 500-Pumped Storage/Hydro
9135 | Lack of water (hydro) | External | Economic | D1 | Forced - Immediate | 2021 | Hydro | WA | 500 | Pumped Storage/Hydro | NPCC | Off-Peak | 162.24 | 6.76 | 2 | 2 | 9135-Lack of water (hydro) | D1-Forced - Immediate | 500-Pumped Storage/Hydro
9135 | Lack of water (hydro) | External | Economic | D1 | Forced - Immediate | 2021 | Hydro | WA | 500 | Pumped Storage/Hydro | NPCC | Off-Peak | 220.56 | 9.19 | 1 | 1 | 9135-Lack of water (hydro) | D1-Forced - Immediate | 500-Pumped Storage/Hydro
9135 | Lack of water (hydro) | External | Economic | D1 | Forced - Immediate | 2021 | Hydro | WA | 500 | Pumped Storage/Hydro | NPCC | Off-Peak | 234.72 | 9.78 | 1 | 2 | 9135-Lack of water (hydro) | D1-Forced - Immediate | 500-Pumped Storage/Hydro
9135 | Lack of water (hydro) | External | Economic | D1 | Forced - Immediate | 2021 | Hydro | WA | 500 | Pumped Storage/Hydro | NPCC | Off-Peak | 244.56 | 10.19 | 1 | 1 | 9135-Lack of water (hydro) | D1-Forced - Immediate | 500-Pumped Storage/Hydro
9135 | Lack of water (hydro) | External | Economic | D1 | Forced - Immediate | 2021 | Hydro | WA | 500 | Pumped Storage/Hydro | NPCC | Off-Peak | 245.52 | 10.23 | 1 | 1 | 9135-Lack of water (hydro) | D1-Forced - Immediate | 500-Pumped Storage/Hydro
9135 | Lack of water (hydro) | External | Economic | D1 | Forced - Immediate | 2021 | Hydro | WA | 500 | Pumped Storage/Hydro | NPCC | Off-Peak | 250.56 | 10.44 | 1 | 1 | 9135-Lack of water (hydro) | D1-Forced - Immediate | 500-Pumped Storage/Hydro
9135 | Lack of water (hydro) | External | Economic | D1 | Forced - Immediate | 2021 | Hydro | WA | 500 | Pumped Storage/Hydro | NPCC | Off-Peak | 282.96 | 11.79 | 1 | 1 | 9135-Lack of water (hydro) | D1-Forced - Immediate | 500-Pumped Storage/Hydro
9135 | Lack of water (hydro) | External | Economic | D1 | Forced - Immediate | 2021 | Hydro | WA | 500 | Pumped Storage/Hydro | NPCC | Off-Peak | 286.08 | 11.92 | 2 | 2 | 9135-Lack of water (hydro) | D1-Forced - Immediate | 500-Pumped Storage/Hydro
9135 | Lack of water (hydro) | External | Economic | D1 | Forced - Immediate | 2021 | Hydro | WA | 500 | Pumped Storage/Hydro | NPCC | Off-Peak | 298.08 | 12.42 | 1 | 1 | 9135-Lack of water (hydro) | D1-Forced - Immediate | 500-Pumped Storage/Hydro
9135 | Lack of water (hydro) | External | Economic | D1 | Forced - Immediate | 2021 | Hydro | WA | 500 | Pumped Storage/Hydro | NPCC | Off-Peak | 313.44 | 13.06 | 1 | 1 | 9135-Lack of water (hydro) | D1-Forced - Immediate | 500-Pumped Storage/Hydro
9135 | Lack of water (hydro) | External | Economic | D1 | Forced - Immediate | 2021 | Hydro | WA | 500 | Pumped Storage/Hydro | NPCC | Off-Peak | 315.12 | 13.13 | 1 | 1 | 9135-Lack of water (hydro) | D1-Forced - Immediate | 500-Pumped Storage/Hydro
9135 | Lack of water (hydro) | External | Economic | D1 | Forced - Immediate | 2021 | Hydro | WA | 500 | Pumped Storage/Hydro | NPCC | Off-Peak | 344.4 | 14.35 | 1 | 1 | 9135-Lack of water (hydro) | D1-Forced - Immediate | 500-Pumped Storage/Hydro
9135 | Lack of water (hydro) | External | Economic | D1 | Forced - Immediate | 2021 | Hydro | WA | 500 | Pumped Storage/Hydro | NPCC | Off-Peak | 347.76 | 14.49 | 1 | 1 | 9135-Lack of water (hydro) | D1-Forced - Immediate | 500-Pumped Storage/Hydro
9135 | Lack of water (hydro) | External | Economic | D1 | Forced - Immediate | 2021 | Hydro | WA | 500 | Pumped Storage/Hydro | NPCC | Off-Peak | 351.6 | 14.65 | 1 | 1 | 9135-Lack of water (hydro) | D1-Forced - Immediate | 500-Pumped Storage/Hydro
9135 | Lack of water (hydro) | External | Economic | D1 | Forced - Immediate | 2021 | Hydro | WA | 500 | Pumped Storage/Hydro | NPCC | Off-Peak | 362.16 | 15.09 | 1 | 1 | 9135-Lack of water (hydro) | D1-Forced - Immediate | 500-Pumped Storage/Hydro
9135 | Lack of water (hydro) | External | Economic | D1 | Forced - Immediate | 2021 | Hydro | WA | 500 | Pumped Storage/Hydro | NPCC | Off-Peak | 374.88 | 15.62 | 2 | 2 | 9135-Lack of water (hydro) | D1-Forced - Immediate | 500-Pumped Storage/Hydro
9135 | Lack of water (hydro) | External | Economic | D1 | Forced - Immediate | 2021 | Hydro | WA | 500 | Pumped Storage/Hydro | NPCC | Off-Peak | 377.04 | 15.71 | 2 | 2 | 9135-Lack of water (hydro) | D1-Forced - Immediate | 500-Pumped Storage/Hydro
9135 | Lack of water (hydro) | External | Economic | D1 | Forced - Immediate | 2021 | Hydro | WA | 500 | Pumped Storage/Hydro | NPCC | Off-Peak | 389.28 | 16.22 | 2 | 2 | 9135-Lack of water (hydro) | D1-Forced - Immediate | 500-Pumped Storage/Hydro
9135 | Lack of water (hydro) | External | Economic | D1 | Forced - Immediate | 2021 | Hydro | WA | 500 | Pumped Storage/Hydro | NPCC | Off-Peak | 401.04 | 16.71 | 1 | 1 | 9135-Lack of water (hydro) | D1-Forced - Immediate | 500-Pumped Storage/Hydro
9135 | Lack of water (hydro) | External | Economic | D1 | Forced - Immediate | 2021 | Hydro | WA | 500 | Pumped Storage/Hydro | NPCC | Off-Peak | 444.48 | 18.52 | 2 | 2 | 9135-Lack of water (hydro) | D1-Forced - Immediate | 500-Pumped Storage/Hydro
9135 | Lack of water (hydro) | External | Economic | D1 | Forced - Immediate | 2021 | Hydro | WA | 500 | Pumped Storage/Hydro | NPCC | Off-Peak | 452.64 | 18.86 | 1 | 1 | 9135-Lack of water (hydro) | D1-Forced - Immediate | 500-Pumped Storage/Hydro
9135 | Lack of water (hydro) | External | Economic | D1 | Forced - Immediate | 2021 | Hydro | WA | 500 | Pumped Storage/Hydro | NPCC | Off-Peak | 474.48 | 19.77 | 1 | 1 | 9135-Lack of water (hydro) | D1-Forced - Immediate | 500-Pumped Storage/Hydro
9135 | Lack of water (hydro) | External | Economic | D1 | Forced - Immediate | 2021 | Hydro | WA | 500 | Pumped Storage/Hydro | NPCC | Off-Peak | 498.48 | 20.77 | 1 | 1 | 9135-Lack of water (hydro) | D1-Forced - Immediate | 500-Pumped Storage/Hydro
9135 | Lack of water (hydro) | External | Economic | D1 | Forced - Immediate | 2021 | Hydro | WA | 500 | Pumped Storage/Hydro | NPCC | Off-Peak | 508.56 | 21.19 | 1 | 1 | 9135-Lack of water (hydro) | D1-Forced - Immediate | 500-Pumped Storage/Hydro
9135 | Lack of water (hydro) | External | Economic | D1 | Forced - Immediate | 2021 | Hydro | WA | 500 | Pumped Storage/Hydro | NPCC | Off-Peak | 509.28 | 21.22 | 1 | 1 | 9135-Lack of water (hydro) | D1-Forced - Immediate | 500-Pumped Storage/Hydro
9135 | Lack of water (hydro) | External | Economic | D1 | Forced - Immediate | 2021 | Hydro | WA | 500 | Pumped Storage/Hydro | NPCC | Off-Peak | 553.68 | 23.07 | 1 | 1 | 9135-Lack of water (hydro) | D1-Forced - Immediate | 500-Pumped Storage/Hydro
9135 | Lack of water (hydro) | External | Economic | D1 | Forced - Immediate | 2021 | Hydro | WA | 500 | Pumped Storage/Hydro | NPCC | Off-Peak | 566.88 | 23.62 | 1 | 1 | 9135-Lack of water (hydro) | D1-Forced - Immediate | 500-Pumped Storage/Hydro
9135 | Lack of water (hydro) | External | Economic | D1 | Forced - Immediate | 2021 | Hydro | WA | 500 | Pumped Storage/Hydro | NPCC | Off-Peak | 607.2 | 25.3 | 1 | 2 | 9135-Lack of water (hydro) | D1-Forced - Immediate | 500-Pumped Storage/Hydro
9135 | Lack of water (hydro) | External | Economic | D1 | Forced - Immediate | 2021 | Hydro | WA | 500 | Pumped Storage/Hydro | NPCC | Off-Peak | 627.6 | 26.15 | 1 | 1 | 9135-Lack of water (hydro) | D1-Forced - Immediate | 500-Pumped Storage/Hydro
9135 | Lack of water (hydro) | External | Economic | D1 | Forced - Immediate | 2021 | Hydro | WA | 500 | Pumped Storage/Hydro | NPCC | Off-Peak | 674.64 | 28.11 | 1 | 1 | 9135-Lack of water (hydro) | D1-Forced - Immediate | 500-Pumped Storage/Hydro
9135 | Lack of water (hydro) | External | Economic | D1 | Forced - Immediate | 2021 | Hydro | WA | 500 | Pumped Storage/Hydro | NPCC | Off-Peak | 680.88 | 28.37 | 1 | 1 | 9135-Lack of water (hydro) | D1-Forced - Immediate | 500-Pumped Storage/Hydro
9135 | Lack of water (hydro) | External | Economic | D1 | Forced - Immediate | 2021 | Hydro | WA | 500 | Pumped Storage/Hydro | NPCC | Off-Peak | 719.52 | 29.98 | 1 | 1 | 9135-Lack of water (hydro) | D1-Forced - Immediate | 500-Pumped Storage/Hydro
9135 | Lack of water (hydro) | External | Economic | D1 | Forced - Immediate | 2021 | Hydro | WA | 500 | Pumped Storage/Hydro | NPCC | Off-Peak | 780.24 | 32.51 | 1 | 1 | 9135-Lack of water (hydro) | D1-Forced - Immediate | 500-Pumped Storage/Hydro
9135 | Lack of water (hydro) | External | Economic | D1 | Forced - Immediate | 2021 | Hydro | WA | 500 | Pumped Storage/Hydro | NPCC | Off-Peak | 804.24 | 33.51 | 1 | 1 | 9135-Lack of water (hydro) | D1-Forced - Immediate | 500-Pumped Storage/Hydro
9135 | Lack of water (hydro) | External | Economic | D1 | Forced - Immediate | 2021 | Hydro | WA | 500 | Pumped Storage/Hydro | NPCC | Off-Peak | 847.44 | 35.31 | 1 | 1 | 9135-Lack of water (hydro) | D1-Forced - Immediate | 500-Pumped Storage/Hydro
9135 | Lack of water (hydro) | External | Economic | D1 | Forced - Immediate | 2021 | Hydro | WA | 500 | Pumped Storage/Hydro | NPCC | Summer | 4.08 | 0.17 | 1 | 1 | 9135-Lack of water (hydro) | D1-Forced - Immediate | 500-Pumped Storage/Hydro
9135 | Lack of water (hydro) | External | Economic | D1 | Forced - Immediate | 2021 | Hydro | WA | 500 | Pumped Storage/Hydro | NPCC | Summer | 48 | 2 | 1 | 1 | 9135-Lack of water (hydro) | D1-Forced - Immediate | 500-Pumped Storage/Hydro
9135 | Lack of water (hydro) | External | Economic | D1 | Forced - Immediate | 2021 | Hydro | WA | 500 | Pumped Storage/Hydro | NPCC | Summer | 48.72 | 2.03 | 1 | 2 | 9135-Lack of water (hydro) | D1-Forced - Immediate | 500-Pumped Storage/Hydro
9135 | Lack of water (hydro) | External | Economic | D1 | Forced - Immediate | 2021 | Hydro | WA | 500 | Pumped Storage/Hydro | NPCC | Summer | 51.84 | 2.16 | 1 | 1 | 9135-Lack of water (hydro) | D1-Forced - Immediate | 500-Pumped Storage/Hydro
9135 | Lack of water (hydro) | External | Economic | D1 | Forced - Immediate | 2021 | Hydro | WA | 500 | Pumped Storage/Hydro | NPCC | Summer | 60.48 | 2.52 | 1 | 1 | 9135-Lack of water (hydro) | D1-Forced - Immediate | 500-Pumped Storage/Hydro
9135 | Lack of water (hydro) | External | Economic | D1 | Forced - Immediate | 2021 | Hydro | WA | 500 | Pumped Storage/Hydro | NPCC | Summer | 62.64 | 2.61 | 1 | 1 | 9135-Lack of water (hydro) | D1-Forced - Immediate | 500-Pumped Storage/Hydro
9135 | Lack of water (hydro) | External | Economic | D1 | Forced - Immediate | 2021 | Hydro | WA | 500 | Pumped Storage/Hydro | NPCC | Summer | 70.56 | 2.94 | 1 | 1 | 9135-Lack of water (hydro) | D1-Forced - Immediate | 500-Pumped Storage/Hydro
9135 | Lack of water (hydro) | External | Economic | D1 | Forced - Immediate | 2021 | Hydro | WA | 500 | Pumped Storage/Hydro | NPCC | Summer | 78 | 3.25 | 1 | 1 | 9135-Lack of water (hydro) | D1-Forced - Immediate | 500-Pumped Storage/Hydro
9135 | Lack of water (hydro) | External | Economic | D1 | Forced - Immediate | 2021 | Hydro | WA | 500 | Pumped Storage/Hydro | NPCC | Summer | 128.88 | 5.37 | 1 | 1 | 9135-Lack of water (hydro) | D1-Forced - Immediate | 500-Pumped Storage/Hydro
9135 | Lack of water (hydro) | External | Economic | D1 | Forced - Immediate | 2021 | Hydro | WA | 500 | Pumped Storage/Hydro | NPCC | Summer | 142.08 | 5.92 | 1 | 1 | 9135-Lack of water (hydro) | D1-Forced - Immediate | 500-Pumped Storage/Hydro
9135 | Lack of water (hydro) | External | Economic | D1 | Forced - Immediate | 2021 | Hydro | WA | 500 | Pumped Storage/Hydro | NPCC | Summer | 165.6 | 6.9 | 2 | 2 | 9135-Lack of water (hydro) | D1-Forced - Immediate | 500-Pumped Storage/Hydro
9135 | Lack of water (hydro) | External | Economic | D1 | Forced - Immediate | 2021 | Hydro | WA | 500 | Pumped Storage/Hydro | NPCC | Summer | 176.16 | 7.34 | 1 | 1 | 9135-Lack of water (hydro) | D1-Forced - Immediate | 500-Pumped Storage/Hydro
9135 | Lack of water (hydro) | External | Economic | D1 | Forced - Immediate | 2021 | Hydro | WA | 500 | Pumped Storage/Hydro | NPCC | Summer | 183.12 | 7.63 | 1 | 1 | 9135-Lack of water (hydro) | D1-Forced - Immediate | 500-Pumped Storage/Hydro
9135 | Lack of water (hydro) | External | Economic | D1 | Forced - Immediate | 2021 | Hydro | WA | 500 | Pumped Storage/Hydro | NPCC | Summer | 201.12 | 8.38 | 1 | 1 | 9135-Lack of water (hydro) | D1-Forced - Immediate | 500-Pumped Storage/Hydro
9135 | Lack of water (hydro) | External | Economic | D1 | Forced - Immediate | 2021 | Hydro | WA | 500 | Pumped Storage/Hydro | NPCC | Summer | 223.68 | 9.32 | 1 | 1 | 9135-Lack of water (hydro) | D1-Forced - Immediate | 500-Pumped Storage/Hydro
9135 | Lack of water (hydro) | External | Economic | D1 | Forced - Immediate | 2021 | Hydro | WA | 500 | Pumped Storage/Hydro | NPCC | Summer | 229.44 | 9.56 | 2 | 2 | 9135-Lack of water (hydro) | D1-Forced - Immediate | 500-Pumped Storage/Hydro
9135 | Lack of water (hydro) | External | Economic | D1 | Forced - Immediate | 2021 | Hydro | WA | 500 | Pumped Storage/Hydro | NPCC | Summer | 230.4 | 9.6 | 1 | 1 | 9135-Lack of water (hydro) | D1-Forced - Immediate | 500-Pumped Storage/Hydro
9135 | Lack of water (hydro) | External | Economic | D1 | Forced - Immediate | 2021 | Hydro | WA | 500 | Pumped Storage/Hydro | NPCC | Summer | 234.48 | 9.77 | 1 | 1 | 9135-Lack of water (hydro) | D1-Forced - Immediate | 500-Pumped Storage/Hydro
9135 | Lack of water (hydro) | External | Economic | D1 | Forced - Immediate | 2021 | Hydro | WA | 500 | Pumped Storage/Hydro | NPCC | Summer | 236.64 | 9.86 | 1 | 1 | 9135-Lack of water (hydro) | D1-Forced - Immediate | 500-Pumped Storage/Hydro
9135 | Lack of water (hydro) | External | Economic | D1 | Forced - Immediate | 2021 | Hydro | WA | 500 | Pumped Storage/Hydro | NPCC | Summer | 239.04 | 9.96 | 1 | 1 | 9135-Lack of water (hydro) | D1-Forced - Immediate | 500-Pumped Storage/Hydro
9135 | Lack of water (hydro) | External | Economic | D1 | Forced - Immediate | 2021 | Hydro | WA | 500 | Pumped Storage/Hydro | NPCC | Summer | 251.28 | 10.47 | 1 | 1 | 9135-Lack of water (hydro) | D1-Forced - Immediate | 500-Pumped Storage/Hydro
9135 | Lack of water (hydro) | External | Economic | D1 | Forced - Immediate | 2021 | Hydro | WA | 500 | Pumped Storage/Hydro | NPCC | Summer | 256.32 | 10.68 | 2 | 2 | 9135-Lack of water (hydro) | D1-Forced - Immediate | 500-Pumped Storage/Hydro
9135 | Lack of water (hydro) | External | Economic | D1 | Forced - Immediate | 2021 | Hydro | WA | 500 | Pumped Storage/Hydro | NPCC | Summer | 259.2 | 10.8 | 2 | 2 | 9135-Lack of water (hydro) | D1-Forced - Immediate | 500-Pumped Storage/Hydro
9135 | Lack of water (hydro) | External | Economic | D1 | Forced - Immediate | 2021 | Hydro | WA | 500 | Pumped Storage/Hydro | NPCC | Summer | 272.16 | 11.34 | 1 | 1 | 9135-Lack of water (hydro) | D1-Forced - Immediate | 500-Pumped Storage/Hydro
9135 | Lack of water (hydro) | External | Economic | D1 | Forced - Immediate | 2021 | Hydro | WA | 500 | Pumped Storage/Hydro | NPCC | Summer | 281.76 | 11.74 | 1 | 1 | 9135-Lack of water (hydro) | D1-Forced - Immediate | 500-Pumped Storage/Hydro
9135 | Lack of water (hydro) | External | Economic | D1 | Forced - Immediate | 2021 | Hydro | WA | 500 | Pumped Storage/Hydro | NPCC | Summer | 304.08 | 12.67 | 1 | 1 | 9135-Lack of water (hydro) | D1-Forced - Immediate | 500-Pumped Storage/Hydro
9135 | Lack of water (hydro) | External | Economic | D1 | Forced - Immediate | 2021 | Hydro | WA | 500 | Pumped Storage/Hydro | NPCC | Summer | 312.72 | 13.03 | 1 | 1 | 9135-Lack of water (hydro) | D1-Forced - Immediate | 500-Pumped Storage/Hydro
9135 | Lack of water (hydro) | External | Economic | D1 | Forced - Immediate | 2021 | Hydro | WA | 500 | Pumped Storage/Hydro | NPCC | Summer | 337.92 | 14.08 | 1 | 1 | 9135-Lack of water (hydro) | D1-Forced - Immediate | 500-Pumped Storage/Hydro
9135 | Lack of water (hydro) | External | Economic | D1 | Forced - Immediate | 2021 | Hydro | WA | 500 | Pumped Storage/Hydro | NPCC | Summer | 376.08 | 15.67 | 1 | 1 | 9135-Lack of water (hydro) | D1-Forced - Immediate | 500-Pumped Storage/Hydro
9135 | Lack of water (hydro) | External | Economic | D1 | Forced - Immediate | 2021 | Hydro | WA | 500 | Pumped Storage/Hydro | NPCC | Summer | 387.84 | 16.16 | 1 | 1 | 9135-Lack of water (hydro) | D1-Forced - Immediate | 500-Pumped Storage/Hydro
9135 | Lack of water (hydro) | External | Economic | D1 | Forced - Immediate | 2021 | Hydro | WA | 500 | Pumped Storage/Hydro | NPCC | Summer | 396.72 | 16.53 | 1 | 1 | 9135-Lack of water (hydro) | D1-Forced - Immediate | 500-Pumped Storage/Hydro
9135 | Lack of water (hydro) | External | Economic | D1 | Forced - Immediate | 2021 | Hydro | WA | 500 | Pumped Storage/Hydro | NPCC | Summer | 398.4 | 16.6 | 1 | 1 | 9135-Lack of water (hydro) | D1-Forced - Immediate | 500-Pumped Storage/Hydro
9135 | Lack of water (hydro) | External | Economic | D1 | Forced - Immediate | 2021 | Hydro | WA | 500 | Pumped Storage/Hydro | NPCC | Summer | 408 | 17 | 1 | 1 | 9135-Lack of water (hydro) | D1-Forced - Immediate | 500-Pumped Storage/Hydro
9135 | Lack of water (hydro) | External | Economic | D1 | Forced - Immediate | 2021 | Hydro | WA | 500 | Pumped Storage/Hydro | NPCC | Summer | 412.56 | 17.19 | 1 | 1 | 9135-Lack of water (hydro) | D1-Forced - Immediate | 500-Pumped Storage/Hydro
9135 | Lack of water (hydro) | External | Economic | D1 | Forced - Immediate | 2021 | Hydro | WA | 500 | Pumped Storage/Hydro | NPCC | Summer | 469.2 | 19.55 | 1 | 1 | 9135-Lack of water (hydro) | D1-Forced - Immediate | 500-Pumped Storage/Hydro
9135 | Lack of water (hydro) | External | Economic | D1 | Forced - Immediate | 2021 | Hydro | WA | 500 | Pumped Storage/Hydro | NPCC | Summer | 501.84 | 20.91 | 1 | 1 | 9135-Lack of water (hydro) | D1-Forced - Immediate | 500-Pumped Storage/Hydro
9135 | Lack of water (hydro) | External | Economic | D1 | Forced - Immediate | 2021 | Hydro | WA | 500 | Pumped Storage/Hydro | NPCC | Summer | 507.12 | 21.13 | 1 | 1 | 9135-Lack of water (hydro) | D1-Forced - Immediate | 500-Pumped Storage/Hydro
9135 | Lack of water (hydro) | External | Economic | D1 | Forced - Immediate | 2021 | Hydro | WA | 500 | Pumped Storage/Hydro | NPCC | Summer | 528 | 22 | 1 | 1 | 9135-Lack of water (hydro) | D1-Forced - Immediate | 500-Pumped Storage/Hydro
9135 | Lack of water (hydro) | External | Economic | D1 | Forced - Immediate | 2021 | Hydro | WA | 500 | Pumped Storage/Hydro | NPCC | Summer | 530.64 | 22.11 | 1 | 1 | 9135-Lack of water (hydro) | D1-Forced - Immediate | 500-Pumped Storage/Hydro
9135 | Lack of water (hydro) | External | Economic | D1 | Forced - Immediate | 2021 | Hydro | WA | 500 | Pumped Storage/Hydro | NPCC | Summer | 582.96 | 24.29 | 1 | 1 | 9135-Lack of water (hydro) | D1-Forced - Immediate | 500-Pumped Storage/Hydro
9135 | Lack of water (hydro) | External | Economic | D1 | Forced - Immediate | 2021 | Hydro | WA | 500 | Pumped Storage/Hydro | NPCC | Summer | 738.72 | 30.78 | 1 | 1 | 9135-Lack of water (hydro) | D1-Forced - Immediate | 500-Pumped Storage/Hydro
9135 | Lack of water (hydro) | External | Economic | D1 | Forced - Immediate | 2021 | Hydro | WA | 500 | Pumped Storage/Hydro | NPCC | Summer | 783.12 | 32.63 | 1 | 1 | 9135-Lack of water (hydro) | D1-Forced - Immediate | 500-Pumped Storage/Hydro
9135 | Lack of water (hydro) | External | Economic | D1 | Forced - Immediate | 2021 | Hydro | WA | 500 | Pumped Storage/Hydro | NPCC | Summer | 815.76 | 33.99 | 1 | 1 | 9135-Lack of water (hydro) | D1-Forced - Immediate | 500-Pumped Storage/Hydro
9135 | Lack of water (hydro) | External | Economic | D1 | Forced - Immediate | 2021 | Hydro | WA | 500 | Pumped Storage/Hydro | NPCC | Winter | 59.76 | 2.49 | 1 | 1 | 9135-Lack of water (hydro) | D1-Forced - Immediate | 500-Pumped Storage/Hydro
9135 | Lack of water (hydro) | External | Economic | D1 | Forced - Immediate | 2021 | Hydro | WA | 500 | Pumped Storage/Hydro | NPCC | Winter | 110.88 | 4.62 | 2 | 2 | 9135-Lack of water (hydro) | D1-Forced - Immediate | 500-Pumped Storage/Hydro
9135 | Lack of water (hydro) | External | Economic | D1 | Forced - Immediate | 2021 | Hydro | WA | 500 | Pumped Storage/Hydro | NPCC | Winter | 112.08 | 4.67 | 1 | 1 | 9135-Lack of water (hydro) | D1-Forced - Immediate | 500-Pumped Storage/Hydro
9135 | Lack of water (hydro) | External | Economic | D1 | Forced - Immediate | 2021 | Hydro | WA | 500 | Pumped Storage/Hydro | NPCC | Winter | 114.24 | 4.76 | 1 | 1 | 9135-Lack of water (hydro) | D1-Forced - Immediate | 500-Pumped Storage/Hydro
9135 | Lack of water (hydro) | External | Economic | D1 | Forced - Immediate | 2021 | Hydro | WA | 500 | Pumped Storage/Hydro | NPCC | Winter | 149.04 | 6.21 | 1 | 1 | 9135-Lack of water (hydro) | D1-Forced - Immediate | 500-Pumped Storage/Hydro
9135 | Lack of water (hydro) | External | Economic | D1 | Forced - Immediate | 2021 | Hydro | WA | 500 | Pumped Storage/Hydro | NPCC | Winter | 162.96 | 6.79 | 1 | 1 | 9135-Lack of water (hydro) | D1-Forced - Immediate | 500-Pumped Storage/Hydro
9135 | Lack of water (hydro) | External | Economic | D1 | Forced - Immediate | 2021 | Hydro | WA | 500 | Pumped Storage/Hydro | NPCC | Winter | 196.8 | 8.2 | 1 | 1 | 9135-Lack of water (hydro) | D1-Forced - Immediate | 500-Pumped Storage/Hydro
9135 | Lack of water (hydro) | External | Economic | D1 | Forced - Immediate | 2021 | Hydro | WA | 500 | Pumped Storage/Hydro | NPCC | Winter | 218.4 | 9.1 | 1 | 1 | 9135-Lack of water (hydro) | D1-Forced - Immediate | 500-Pumped Storage/Hydro
9135 | Lack of water (hydro) | External | Economic | D1 | Forced - Immediate | 2021 | Hydro | WA | 500 | Pumped Storage/Hydro | NPCC | Winter | 221.52 | 9.23 | 1 | 1 | 9135-Lack of water (hydro) | D1-Forced - Immediate | 500-Pumped Storage/Hydro
9135 | Lack of water (hydro) | External | Economic | D1 | Forced - Immediate | 2021 | Hydro | WA | 500 | Pumped Storage/Hydro | NPCC | Winter | 243.36 | 10.14 | 1 | 1 | 9135-Lack of water (hydro) | D1-Forced - Immediate | 500-Pumped Storage/Hydro
9135 | Lack of water (hydro) | External | Economic | D1 | Forced - Immediate | 2021 | Hydro | WA | 500 | Pumped Storage/Hydro | NPCC | Winter | 264.24 | 11.01 | 1 | 1 | 9135-Lack of water (hydro) | D1-Forced - Immediate | 500-Pumped Storage/Hydro
9135 | Lack of water (hydro) | External | Economic | D1 | Forced - Immediate | 2021 | Hydro | WA | 500 | Pumped Storage/Hydro | NPCC | Winter | 278.16 | 11.59 | 1 | 1 | 9135-Lack of water (hydro) | D1-Forced - Immediate | 500-Pumped Storage/Hydro
9135 | Lack of water (hydro) | External | Economic | D1 | Forced - Immediate | 2021 | Hydro | WA | 500 | Pumped Storage/Hydro | NPCC | Winter | 283.92 | 11.83 | 1 | 1 | 9135-Lack of water (hydro) | D1-Forced - Immediate | 500-Pumped Storage/Hydro
9135 | Lack of water (hydro) | External | Economic | D1 | Forced - Immediate | 2021 | Hydro | WA | 500 | Pumped Storage/Hydro | NPCC | Winter | 291.12 | 12.13 | 1 | 1 | 9135-Lack of water (hydro) | D1-Forced - Immediate | 500-Pumped Storage/Hydro
9135 | Lack of water (hydro) | External | Economic | D1 | Forced - Immediate | 2021 | Hydro | WA | 500 | Pumped Storage/Hydro | NPCC | Winter | 314.88 | 13.12 | 2 | 2 | 9135-Lack of water (hydro) | D1-Forced - Immediate | 500-Pumped Storage/Hydro
9135 | Lack of water (hydro) | External | Economic | D1 | Forced - Immediate | 2021 | Hydro | WA | 500 | Pumped Storage/Hydro | NPCC | Winter | 318.24 | 13.26 | 2 | 2 | 9135-Lack of water (hydro) | D1-Forced - Immediate | 500-Pumped Storage/Hydro
9135 | Lack of water (hydro) | External | Economic | D1 | Forced - Immediate | 2021 | Hydro | WA | 500 | Pumped Storage/Hydro | NPCC | Winter | 320.16 | 13.34 | 1 | 1 | 9135-Lack of water (hydro) | D1-Forced - Immediate | 500-Pumped Storage/Hydro
9135 | Lack of water (hydro) | External | Economic | D1 | Forced - Immediate | 2021 | Hydro | WA | 500 | Pumped Storage/Hydro | NPCC | Winter | 326.16 | 13.59 | 1 | 2 | 9135-Lack of water (hydro) | D1-Forced - Immediate | 500-Pumped Storage/Hydro
9135 | Lack of water (hydro) | External | Economic | D1 | Forced - Immediate | 2021 | Hydro | WA | 500 | Pumped Storage/Hydro | NPCC | Winter | 327.36 | 13.64 | 2 | 2 | 9135-Lack of water (hydro) | D1-Forced - Immediate | 500-Pumped Storage/Hydro
9135 | Lack of water (hydro) | External | Economic | D1 | Forced - Immediate | 2021 | Hydro | WA | 500 | Pumped Storage/Hydro | NPCC | Winter | 341.28 | 14.22 | 1 | 1 | 9135-Lack of water (hydro) | D1-Forced - Immediate | 500-Pumped Storage/Hydro
9135 | Lack of water (hydro) | External | Economic | D1 | Forced - Immediate | 2021 | Hydro | WA | 500 | Pumped Storage/Hydro | NPCC | Winter | 359.52 | 14.98 | 1 | 1 | 9135-Lack of water (hydro) | D1-Forced - Immediate | 500-Pumped Storage/Hydro
9135 | Lack of water (hydro) | External | Economic | D1 | Forced - Immediate | 2021 | Hydro | WA | 500 | Pumped Storage/Hydro | NPCC | Winter | 367.44 | 15.31 | 2 | 2 | 9135-Lack of water (hydro) | D1-Forced - Immediate | 500-Pumped Storage/Hydro
9135 | Lack of water (hydro) | External | Economic | D1 | Forced - Immediate | 2021 | Hydro | WA | 500 | Pumped Storage/Hydro | NPCC | Winter | 373.92 | 15.58 | 1 | 1 | 9135-Lack of water (hydro) | D1-Forced - Immediate | 500-Pumped Storage/Hydro
9135 | Lack of water (hydro) | External | Economic | D1 | Forced - Immediate | 2021 | Hydro | WA | 500 | Pumped Storage/Hydro | NPCC | Winter | 429.36 | 17.89 | 1 | 1 | 9135-Lack of water (hydro) | D1-Forced - Immediate | 500-Pumped Storage/Hydro
9135 | Lack of water (hydro) | External | Economic | D1 | Forced - Immediate | 2021 | Hydro | WA | 500 | Pumped Storage/Hydro | NPCC | Winter | 452.88 | 18.87 | 1 | 1 | 9135-Lack of water (hydro) | D1-Forced - Immediate | 500-Pumped Storage/Hydro
9135 | Lack of water (hydro) | External | Economic | D1 | Forced - Immediate | 2021 | Hydro | WA | 500 | Pumped Storage/Hydro | NPCC | Winter | 517.68 | 21.57 | 1 | 1 | 9135-Lack of water (hydro) | D1-Forced - Immediate | 500-Pumped Storage/Hydro
9135 | Lack of water (hydro) | External | Economic | D1 | Forced - Immediate | 2021 | Hydro | WA | 500 | Pumped Storage/Hydro | NPCC | Winter | 543.6 | 22.65 | 1 | 1 | 9135-Lack of water (hydro) | D1-Forced - Immediate | 500-Pumped Storage/Hydro
9135 | Lack of water (hydro) | External | Economic | D1 | Forced - Immediate | 2021 | Hydro | WA | 500 | Pumped Storage/Hydro | RFC | Winter | 695.4 | 1.9 | 1 | 1 | 9135-Lack of water (hydro) | D1-Forced - Immediate | 500-Pumped Storage/Hydro
9135 | Lack of water (hydro) | External | Economic | D1 | Forced - Immediate | 2021 | Hydro | WA | 500 | Pumped Storage/Hydro | NPCC | Winter | 752.88 | 31.37 | 1 | 1 | 9135-Lack of water (hydro) | D1-Forced - Immediate | 500-Pumped Storage/Hydro
9135 | Lack of water (hydro) | External | Economic | D1 | Forced - Immediate | 2021 | Hydro | WA | 500 | Pumped Storage/Hydro | NPCC | Winter | 819.36 | 34.14 | 1 | 1 | 9135-Lack of water (hydro) | D1-Forced - Immediate | 500-Pumped Storage/Hydro
9135 | Lack of water (hydro) | External | Economic | U1 | Forced - Immediate | 2021 | Hydro | WA | 500 | Pumped Storage/Hydro | NPCC | Off-Peak | 451.25 | 25 | 1 | 1 | 9135-Lack of water (hydro) | U1-Forced - Immediate | 500-Pumped Storage/Hydro
9135 | Lack of water (hydro) | External | Economic | U1 | Forced - Immediate | 2021 | Hydro | WA | 500 | Pumped Storage/Hydro | NPCC | Off-Peak | 603 | 60 | 1 | 1 | 9135-Lack of water (hydro) | U1-Forced - Immediate | 500-Pumped Storage/Hydro
9135 | Lack of water (hydro) | External | Economic | U1 | Forced - Immediate | 2021 | Hydro | WA | 500 | Pumped Storage/Hydro | NPCC | Off-Peak | 2895.8166 | 293 | 1 | 1 | 9135-Lack of water (hydro) | U1-Forced - Immediate | 500-Pumped Storage/Hydro
9135 | Lack of water (hydro) | External | Economic | U1 | Forced - Immediate | 2021 | Hydro | WA | 500 | Pumped Storage/Hydro | RFC | Off-Peak | 3315.6375 | 17.85 | 1 | 1 | 9135-Lack of water (hydro) | U1-Forced - Immediate | 500-Pumped Storage/Hydro
9135 | Lack of water (hydro) | External | Economic | U1 | Forced - Immediate | 2021 | Hydro | WA | 500 | Pumped Storage/Hydro | NPCC | Off-Peak | 3340.2 | 293 | 1 | 1 | 9135-Lack of water (hydro) | U1-Forced - Immediate | 500-Pumped Storage/Hydro
9135 | Lack of water (hydro) | External | Economic | U1 | Forced - Immediate | 2021 | Hydro | WA | 500 | Pumped Storage/Hydro | NPCC | Off-Peak | 4331.5166 | 293 | 1 | 1 | 9135-Lack of water (hydro) | U1-Forced - Immediate | 500-Pumped Storage/Hydro
9135 | Lack of water (hydro) | External | Economic | U1 | Forced - Immediate | 2021 | Hydro | WA | 500 | Pumped Storage/Hydro | RFC | Off-Peak | 9472.4 | 17.85 | 1 | 1 | 9135-Lack of water (hydro) | U1-Forced - Immediate | 500-Pumped Storage/Hydro
9135 | Lack of water (hydro) | External | Economic | U1 | Forced - Immediate | 2021 | Hydro | WA | 500 | Pumped Storage/Hydro | NPCC | Summer | 473.75 | 25 | 1 | 1 | 9135-Lack of water (hydro) | U1-Forced - Immediate | 500-Pumped Storage/Hydro
9135 | Lack of water (hydro) | External | Economic | U1 | Forced - Immediate | 2021 | Hydro | WA | 500 | Pumped Storage/Hydro | NPCC | Summer | 45078.1193 | 27.67 | 1 | 1 | 9135-Lack of water (hydro) | U1-Forced - Immediate | 500-Pumped Storage/Hydro
9135 | Lack of water (hydro) | External | Economic | U1 | Forced - Immediate | 2021 | Hydro | WA | 500 | Pumped Storage/Hydro | MRO | Winter | 1.4333 | 43 | 1 | 1 | 9135-Lack of water (hydro) | U1-Forced - Immediate | 500-Pumped Storage/Hydro
9135 | Lack of water (hydro) | External | Economic | U1 | Forced - Immediate | 2021 | Hydro | WA | 500 | Pumped Storage/Hydro | NPCC | Winter | 136 | 60 | 1 | 1 | 9135-Lack of water (hydro) | U1-Forced - Immediate | 500-Pumped Storage/Hydro
9135 | Lack of water (hydro) | External | Economic | U1 | Forced - Immediate | 2021 | Hydro | WA | 500 | Pumped Storage/Hydro | NPCC | Winter | 146 | 60 | 1 | 1 | 9135-Lack of water (hydro) | U1-Forced - Immediate | 500-Pumped Storage/Hydro
9135 | Lack of water (hydro) | External | Economic | U1 | Forced - Immediate | 2021 | Hydro | WA | 500 | Pumped Storage/Hydro | MRO | Winter | 344 | 43 | 1 | 1 | 9135-Lack of water (hydro) | U1-Forced - Immediate | 500-Pumped Storage/Hydro
9135 | Lack of water (hydro) | External | Economic | U1 | Forced - Immediate | 2021 | Hydro | WA | 500 | Pumped Storage/Hydro | NPCC | Winter | 350.4167 | 25 | 1 | 2 | 9135-Lack of water (hydro) | U1-Forced - Immediate | 500-Pumped Storage/Hydro
9135 | Lack of water (hydro) | External | Economic | U1 | Forced - Immediate | 2021 | Hydro | WA | 500 | Pumped Storage/Hydro | NPCC | Winter | 576.25 | 25 | 1 | 1 | 9135-Lack of water (hydro) | U1-Forced - Immediate | 500-Pumped Storage/Hydro
9135 | Lack of water (hydro) | External | Economic | U1 | Forced - Immediate | 2021 | Hydro | WA | 500 | Pumped Storage/Hydro | RFC | Winter | 1210.5275 | 17.85 | 1 | 1 | 9135-Lack of water (hydro) | U1-Forced - Immediate | 500-Pumped Storage/Hydro
9135 | Lack of water (hydro) | External | Economic | U1 | Forced - Immediate | 2021 | Hydro | WA | 500 | Pumped Storage/Hydro | NPCC | Winter | 13451.25 | 25 | 1 | 1 | 9135-Lack of water (hydro) | U1-Forced - Immediate | 500-Pumped Storage/Hydro
9135 | Lack of water (hydro) | External | Economic | U2 | Forced - Delayed | 2021 | Hydro | WA | 500 | Pumped Storage/Hydro | MRO | Winter | 286.4 | 32 | 4 | 4 | 9135-Lack of water (hydro) | U2-Forced - Delayed | 500-Pumped Storage/Hydro
9135 | Lack of water (hydro) | External | Economic | U3 | Forced - Postponed | 2021 | Hydro | WA | 500 | Pumped Storage/Hydro | MRO | Winter | 3418.1 | 21 | 1 | 1 | 9135-Lack of water (hydro) | U3-Forced - Postponed | 500-Pumped Storage/Hydro
9135 | Lack of water (hydro) | External | Economic | U3 | Forced - Postponed | 2021 | Hydro | WA | 500 | Pumped Storage/Hydro | WECC | Winter | 4801.9 | 31 | 1 | 1 | 9135-Lack of water (hydro) | U3-Forced - Postponed | 500-Pumped Storage/Hydro
9135 | Lack of water (hydro) | External | Economic | U3 | Forced - Postponed | 2021 | Hydro | WA | 500 | Pumped Storage/Hydro | WECC | Winter | 6515.6833 | 31 | 1 | 1 | 9135-Lack of water (hydro) | U3-Forced - Postponed | 500-Pumped Storage/Hydro
9135 | Lack of water (hydro) | External | Economic | D1 | Forced - Immediate | 2021 | Hydro | WA | 500 | Pumped Storage/Hydro | NPCC | Off-Peak | 9.84 | 0.41 | 2 | 2 | 9135-Lack of water (hydro) | D1-Forced - Immediate | 500-Pumped Storage/Hydro
9135 | Lack of water (hydro) | External | Economic | D1 | Forced - Immediate | 2021 | Hydro | WA | 500 | Pumped Storage/Hydro | NPCC | Off-Peak | 12.48 | 0.52 | 1 | 1 | 9135-Lack of water (hydro) | D1-Forced - Immediate | 500-Pumped Storage/Hydro
9135 | Lack of water (hydro) | External | Economic | D1 | Forced - Immediate | 2021 | Hydro | WA | 500 | Pumped Storage/Hydro | NPCC | Off-Peak | 36.72 | 1.53 | 1 | 1 | 9135-Lack of water (hydro) | D1-Forced - Immediate | 500-Pumped Storage/Hydro
9135 | Lack of water (hydro) | External | Economic | D1 | Forced - Immediate | 2021 | Hydro | WA | 500 | Pumped Storage/Hydro | NPCC | Off-Peak | 43.68 | 1.82 | 1 | 1 | 9135-Lack of water (hydro) | D1-Forced - Immediate | 500-Pumped Storage/Hydro
9135 | Lack of water (hydro) | External | Economic | D1 | Forced - Immediate | 2021 | Hydro | WA | 500 | Pumped Storage/Hydro | NPCC | Off-Peak | 48.24 | 2.01 | 2 | 2 | 9135-Lack of water (hydro) | D1-Forced - Immediate | 500-Pumped Storage/Hydro
9135 | Lack of water (hydro) | External | Economic | D1 | Forced - Immediate | 2021 | Hydro | WA | 500 | Pumped Storage/Hydro | NPCC | Off-Peak | 53.76 | 2.24 | 1 | 1 | 9135-Lack of water (hydro) | D1-Forced - Immediate | 500-Pumped Storage/Hydro
9135 | Lack of water (hydro) | External | Economic | D1 | Forced - Immediate | 2021 | Hydro | WA | 500 | Pumped Storage/Hydro | NPCC | Off-Peak | 54.24 | 2.26 | 2 | 2 | 9135-Lack of water (hydro) | D1-Forced - Immediate | 500-Pumped Storage/Hydro
9135 | Lack of water (hydro) | External | Economic | D1 | Forced - Immediate | 2021 | Hydro | WA | 500 | Pumped Storage/Hydro | NPCC | Off-Peak | 56.16 | 2.34 | 1 | 2 | 9135-Lack of water (hydro) | D1-Forced - Immediate | 500-Pumped Storage/Hydro
9135 | Lack of water (hydro) | External | Economic | D1 | Forced - Immediate | 2021 | Hydro | WA | 500 | Pumped Storage/Hydro | NPCC | Off-Peak | 60.48 | 2.52 | 2 | 3 | 9135-Lack of water (hydro) | D1-Forced - Immediate | 500-Pumped Storage/Hydro
9135 | Lack of water (hydro) | External | Economic | D1 | Forced - Immediate | 2021 | Hydro | WA | 500 | Pumped Storage/Hydro | NPCC | Off-Peak | 62.4 | 2.6 | 2 | 2 | 9135-Lack of water (hydro) | D1-Forced - Immediate | 500-Pumped Storage/Hydro
9135 | Lack of water (hydro) | External | Economic | D1 | Forced - Immediate | 2021 | Hydro | WA | 500 | Pumped Storage/Hydro | NPCC | Off-Peak | 73.68 | 3.07 | 1 | 1 | 9135-Lack of water (hydro) | D1-Forced - Immediate | 500-Pumped Storage/Hydro
9135 | Lack of water (hydro) | External | Economic | D1 | Forced - Immediate | 2021 | Hydro | WA | 500 | Pumped Storage/Hydro | NPCC | Off-Peak | 74.64 | 3.11 | 1 | 1 | 9135-Lack of water (hydro) | D1-Forced - Immediate | 500-Pumped Storage/Hydro
9135 | Lack of water (hydro) | External | Economic | D1 | Forced - Immediate | 2021 | Hydro | WA | 500 | Pumped Storage/Hydro | NPCC | Off-Peak | 99.36 | 4.14 | 1 | 1 | 9135-Lack of water (hydro) | D1-Forced - Immediate | 500-Pumped Storage/Hydro
9135 | Lack of water (hydro) | External | Economic | D1 | Forced - Immediate | 2021 | Hydro | WA | 500 | Pumped Storage/Hydro | NPCC | Off-Peak | 131.04 | 5.46 | 1 | 1 | 9135-Lack of water (hydro) | D1-Forced - Immediate | 500-Pumped Storage/Hydro
9135 | Lack of water (hydro) | External | Economic | D1 | Forced - Immediate | 2021 | Hydro | WA | 500 | Pumped Storage/Hydro | NPCC | Off-Peak | 137.76 | 5.74 | 1 | 1 | 9135-Lack of water (hydro) | D1-Forced - Immediate | 500-Pumped Storage/Hydro
9135 | Lack of water (hydro) | External | Economic | D1 | Forced - Immediate | 2021 | Hydro | WA | 500 | Pumped Storage/Hydro | NPCC | Off-Peak | 180 | 7.5 | 1 | 1 | 9135-Lack of water (hydro) | D1-Forced - Immediate | 500-Pumped Storage/Hydro
9135 | Lack of water (hydro) | External | Economic | D1 | Forced - Immediate | 2021 | Hydro | WA | 500 | Pumped Storage/Hydro | NPCC | Off-Peak | 192.48 | 8.02 | 1 | 1 | 9135-Lack of water (hydro) | D1-Forced - Immediate | 500-Pumped Storage/Hydro
9135 | Lack of water (hydro) | External | Economic | D1 | Forced - Immediate | 2021 | Hydro | WA | 500 | Pumped Storage/Hydro | NPCC | Off-Peak | 203.76 | 8.49 | 1 | 2 | 9135-Lack of water (hydro) | D1-Forced - Immediate | 500-Pumped Storage/Hydro
9135 | Lack of water (hydro) | External | Economic | D1 | Forced - Immediate | 2021 | Hydro | WA | 500 | Pumped Storage/Hydro | NPCC | Off-Peak | 218.88 | 9.12 | 2 | 2 | 9135-Lack of water (hydro) | D1-Forced - Immediate | 500-Pumped Storage/Hydro
9135 | Lack of water (hydro) | External | Economic | D1 | Forced - Immediate | 2021 | Hydro | WA | 500 | Pumped Storage/Hydro | NPCC | Off-Peak | 219.36 | 9.14 | 2 | 2 | 9135-Lack of water (hydro) | D1-Forced - Immediate | 500-Pumped Storage/Hydro
9135 | Lack of water (hydro) | External | Economic | D1 | Forced - Immediate | 2021 | Hydro | WA | 500 | Pumped Storage/Hydro | NPCC | Off-Peak | 243.36 | 10.14 | 1 | 1 | 9135-Lack of water (hydro) | D1-Forced - Immediate | 500-Pumped Storage/Hydro
9135 | Lack of water (hydro) | External | Economic | D1 | Forced - Immediate | 2021 | Hydro | WA | 500 | Pumped Storage/Hydro | NPCC | Off-Peak | 247.68 | 10.32 | 1 | 1 | 9135-Lack of water (hydro) | D1-Forced - Immediate | 500-Pumped Storage/Hydro
9135 | Lack of water (hydro) | External | Economic | D1 | Forced - Immediate | 2021 | Hydro | WA | 500 | Pumped Storage/Hydro | NPCC | Off-Peak | 249.36 | 10.39 | 1 | 1 | 9135-Lack of water (hydro) | D1-Forced - Immediate | 500-Pumped Storage/Hydro
9135 | Lack of water (hydro) | External | Economic | D1 | Forced - Immediate | 2021 | Hydro | WA | 500 | Pumped Storage/Hydro | NPCC | Off-Peak | 266.64 | 11.11 | 1 | 1 | 9135-Lack of water (hydro) | D1-Forced - Immediate | 500-Pumped Storage/Hydro
9135 | Lack of water (hydro) | External | Economic | D1 | Forced - Immediate | 2021 | Hydro | WA | 500 | Pumped Storage/Hydro | NPCC | Off-Peak | 277.68 | 11.57 | 1 | 1 | 9135-Lack of water (hydro) | D1-Forced - Immediate | 500-Pumped Storage/Hydro
9135 | Lack of water (hydro) | External | Economic | D1 | Forced - Immediate | 2021 | Hydro | WA | 500 | Pumped Storage/Hydro | NPCC | Off-Peak | 306.96 | 12.79 | 1 | 1 | 9135-Lack of water (hydro) | D1-Forced - Immediate | 500-Pumped Storage/Hydro
9135 | Lack of water (hydro) | External | Economic | D1 | Forced - Immediate | 2021 | Hydro | WA | 500 | Pumped Storage/Hydro | NPCC | Off-Peak | 315.36 | 13.14 | 1 | 1 | 9135-Lack of water (hydro) | D1-Forced - Immediate | 500-Pumped Storage/Hydro
9135 | Lack of water (hydro) | External | Economic | D1 | Forced - Immediate | 2021 | Hydro | WA | 500 | Pumped Storage/Hydro | NPCC | Off-Peak | 326.88 | 13.62 | 1 | 1 | 9135-Lack of water (hydro) | D1-Forced - Immediate | 500-Pumped Storage/Hydro
9135 | Lack of water (hydro) | External | Economic | D1 | Forced - Immediate | 2021 | Hydro | WA | 500 | Pumped Storage/Hydro | NPCC | Off-Peak | 335.04 | 13.96 | 1 | 1 | 9135-Lack of water (hydro) | D1-Forced - Immediate | 500-Pumped Storage/Hydro
9135 | Lack of water (hydro) | External | Economic | D1 | Forced - Immediate | 2021 | Hydro | WA | 500 | Pumped Storage/Hydro | NPCC | Off-Peak | 335.52 | 13.98 | 1 | 1 | 9135-Lack of water (hydro) | D1-Forced - Immediate | 500-Pumped Storage/Hydro
9135 | Lack of water (hydro) | External | Economic | D1 | Forced - Immediate | 2021 | Hydro | WA | 500 | Pumped Storage/Hydro | NPCC | Off-Peak | 367.2 | 15.3 | 1 | 1 | 9135-Lack of water (hydro) | D1-Forced - Immediate | 500-Pumped Storage/Hydro
9135 | Lack of water (hydro) | External | Economic | D1 | Forced - Immediate | 2021 | Hydro | WA | 500 | Pumped Storage/Hydro | NPCC | Off-Peak | 370.8 | 15.45 | 1 | 1 | 9135-Lack of water (hydro) | D1-Forced - Immediate | 500-Pumped Storage/Hydro
9135 | Lack of water (hydro) | External | Economic | D1 | Forced - Immediate | 2021 | Hydro | WA | 500 | Pumped Storage/Hydro | NPCC | Off-Peak | 372 | 15.5 | 1 | 1 | 9135-Lack of water (hydro) | D1-Forced - Immediate | 500-Pumped Storage/Hydro
9135 | Lack of water (hydro) | External | Economic | D1 | Forced - Immediate | 2021 | Hydro | WA | 500 | Pumped Storage/Hydro | NPCC | Off-Peak | 383.76 | 15.99 | 1 | 1 | 9135-Lack of water (hydro) | D1-Forced - Immediate | 500-Pumped Storage/Hydro
9135 | Lack of water (hydro) | External | Economic | D1 | Forced - Immediate | 2021 | Hydro | WA | 500 | Pumped Storage/Hydro | NPCC | Off-Peak | 406.08 | 16.92 | 1 | 1 | 9135-Lack of water (hydro) | D1-Forced - Immediate | 500-Pumped Storage/Hydro
9135 | Lack of water (hydro) | External | Economic | D1 | Forced - Immediate | 2021 | Hydro | WA | 500 | Pumped Storage/Hydro | NPCC | Off-Peak | 436.8 | 18.2 | 1 | 1 | 9135-Lack of water (hydro) | D1-Forced - Immediate | 500-Pumped Storage/Hydro
9135 | Lack of water (hydro) | External | Economic | D1 | Forced - Immediate | 2021 | Hydro | WA | 500 | Pumped Storage/Hydro | NPCC | Off-Peak | 475.92 | 19.83 | 1 | 1 | 9135-Lack of water (hydro) | D1-Forced - Immediate | 500-Pumped Storage/Hydro
9135 | Lack of water (hydro) | External | Economic | D1 | Forced - Immediate | 2021 | Hydro | WA | 500 | Pumped Storage/Hydro | NPCC | Off-Peak | 489.12 | 20.38 | 1 | 1 | 9135-Lack of water (hydro) | D1-Forced - Immediate | 500-Pumped Storage/Hydro
9135 | Lack of water (hydro) | External | Economic | D1 | Forced - Immediate | 2021 | Hydro | WA | 500 | Pumped Storage/Hydro | NPCC | Off-Peak | 492.24 | 20.51 | 1 | 1 | 9135-Lack of water (hydro) | D1-Forced - Immediate | 500-Pumped Storage/Hydro
9135 | Lack of water (hydro) | External | Economic | D1 | Forced - Immediate | 2021 | Hydro | WA | 500 | Pumped Storage/Hydro | NPCC | Off-Peak | 495.6 | 20.65 | 1 | 1 | 9135-Lack of water (hydro) | D1-Forced - Immediate | 500-Pumped Storage/Hydro
9135 | Lack of water (hydro) | External | Economic | D1 | Forced - Immediate | 2021 | Hydro | WA | 500 | Pumped Storage/Hydro | NPCC | Off-Peak | 511.44 | 21.31 | 2 | 2 | 9135-Lack of water (hydro) | D1-Forced - Immediate | 500-Pumped Storage/Hydro
9135 | Lack of water (hydro) | External | Economic | D1 | Forced - Immediate | 2021 | Hydro | WA | 500 | Pumped Storage/Hydro | NPCC | Off-Peak | 516.24 | 21.51 | 1 | 1 | 9135-Lack of water (hydro) | D1-Forced - Immediate | 500-Pumped Storage/Hydro
9135 | Lack of water (hydro) | External | Economic | D1 | Forced - Immediate | 2021 | Hydro | WA | 500 | Pumped Storage/Hydro | NPCC | Off-Peak | 517.68 | 21.57 | 1 | 1 | 9135-Lack of water (hydro) | D1-Forced - Immediate | 500-Pumped Storage/Hydro
9135 | Lack of water (hydro) | External | Economic | D1 | Forced - Immediate | 2021 | Hydro | WA | 500 | Pumped Storage/Hydro | NPCC | Off-Peak | 537.6 | 22.4 | 2 | 2 | 9135-Lack of water (hydro) | D1-Forced - Immediate | 500-Pumped Storage/Hydro
9135 | Lack of water (hydro) | External | Economic | D1 | Forced - Immediate | 2021 | Hydro | WA | 500 | Pumped Storage/Hydro | NPCC | Off-Peak | 552.24 | 23.01 | 1 | 1 | 9135-Lack of water (hydro) | D1-Forced - Immediate | 500-Pumped Storage/Hydro
9135 | Lack of water (hydro) | External | Economic | D1 | Forced - Immediate | 2021 | Hydro | WA | 500 | Pumped Storage/Hydro | NPCC | Off-Peak | 696 | 29 | 1 | 1 | 9135-Lack of water (hydro) | D1-Forced - Immediate | 500-Pumped Storage/Hydro
9135 | Lack of water (hydro) | External | Economic | D1 | Forced - Immediate | 2021 | Hydro | WA | 500 | Pumped Storage/Hydro | NPCC | Off-Peak | 712.56 | 29.69 | 1 | 1 | 9135-Lack of water (hydro) | D1-Forced - Immediate | 500-Pumped Storage/Hydro
9135 | Lack of water (hydro) | External | Economic | D1 | Forced - Immediate | 2021 | Hydro | WA | 500 | Pumped Storage/Hydro | NPCC | Summer | 2.64 | 0.11 | 2 | 2 | 9135-Lack of water (hydro) | D1-Forced - Immediate | 500-Pumped Storage/Hydro
9135 | Lack of water (hydro) | External | Economic | D1 | Forced - Immediate | 2021 | Hydro | WA | 500 | Pumped Storage/Hydro | NPCC | Summer | 59.28 | 2.47 | 1 | 1 | 9135-Lack of water (hydro) | D1-Forced - Immediate | 500-Pumped Storage/Hydro
9135 | Lack of water (hydro) | External | Economic | D1 | Forced - Immediate | 2021 | Hydro | WA | 500 | Pumped Storage/Hydro | NPCC | Summer | 70.8 | 2.95 | 1 | 1 | 9135-Lack of water (hydro) | D1-Forced - Immediate | 500-Pumped Storage/Hydro
9135 | Lack of water (hydro) | External | Economic | D1 | Forced - Immediate | 2021 | Hydro | WA | 500 | Pumped Storage/Hydro | NPCC | Summer | 104.88 | 4.37 | 1 | 1 | 9135-Lack of water (hydro) | D1-Forced - Immediate | 500-Pumped Storage/Hydro
9135 | Lack of water (hydro) | External | Economic | D1 | Forced - Immediate | 2021 | Hydro | WA | 500 | Pumped Storage/Hydro | NPCC | Summer | 124.8 | 5.2 | 1 | 1 | 9135-Lack of water (hydro) | D1-Forced - Immediate | 500-Pumped Storage/Hydro
9135 | Lack of water (hydro) | External | Economic | D1 | Forced - Immediate | 2021 | Hydro | WA | 500 | Pumped Storage/Hydro | NPCC | Summer | 134.4 | 5.6 | 1 | 1 | 9135-Lack of water (hydro) | D1-Forced - Immediate | 500-Pumped Storage/Hydro
9135 | Lack of water (hydro) | External | Economic | D1 | Forced - Immediate | 2021 | Hydro | WA | 500 | Pumped Storage/Hydro | NPCC | Summer | 157.2 | 6.55 | 1 | 1 | 9135-Lack of water (hydro) | D1-Forced - Immediate | 500-Pumped Storage/Hydro
9135 | Lack of water (hydro) | External | Economic | D1 | Forced - Immediate | 2021 | Hydro | WA | 500 | Pumped Storage/Hydro | NPCC | Summer | 168.24 | 7.01 | 1 | 1 | 9135-Lack of water (hydro) | D1-Forced - Immediate | 500-Pumped Storage/Hydro
9135 | Lack of water (hydro) | External | Economic | D1 | Forced - Immediate | 2021 | Hydro | WA | 500 | Pumped Storage/Hydro | NPCC | Summer | 198.24 | 8.26 | 1 | 1 | 9135-Lack of water (hydro) | D1-Forced - Immediate | 500-Pumped Storage/Hydro
9135 | Lack of water (hydro) | External | Economic | D1 | Forced - Immediate | 2021 | Hydro | WA | 500 | Pumped Storage/Hydro | NPCC | Summer | 204.72 | 8.53 | 1 | 1 | 9135-Lack of water (hydro) | D1-Forced - Immediate | 500-Pumped Storage/Hydro
9135 | Lack of water (hydro) | External | Economic | D1 | Forced - Immediate | 2021 | Hydro | WA | 500 | Pumped Storage/Hydro | NPCC | Summer | 207.84 | 8.66 | 2 | 2 | 9135-Lack of water (hydro) | D1-Forced - Immediate | 500-Pumped Storage/Hydro
9135 | Lack of water (hydro) | External | Economic | D1 | Forced - Immediate | 2021 | Hydro | WA | 500 | Pumped Storage/Hydro | NPCC | Summer | 208.56 | 8.69 | 1 | 1 | 9135-Lack of water (hydro) | D1-Forced - Immediate | 500-Pumped Storage/Hydro
9135 | Lack of water (hydro) | External | Economic | D1 | Forced - Immediate | 2021 | Hydro | WA | 500 | Pumped Storage/Hydro | NPCC | Summer | 228 | 9.5 | 1 | 1 | 9135-Lack of water (hydro) | D1-Forced - Immediate | 500-Pumped Storage/Hydro
9135 | Lack of water (hydro) | External | Economic | D1 | Forced - Immediate | 2021 | Hydro | WA | 500 | Pumped Storage/Hydro | NPCC | Summer | 232.56 | 9.69 | 1 | 1 | 9135-Lack of water (hydro) | D1-Forced - Immediate | 500-Pumped Storage/Hydro
9135 | Lack of water (hydro) | External | Economic | D1 | Forced - Immediate | 2021 | Hydro | WA | 500 | Pumped Storage/Hydro | NPCC | Summer | 233.28 | 9.72 | 2 | 2 | 9135-Lack of water (hydro) | D1-Forced - Immediate | 500-Pumped Storage/Hydro
9135 | Lack of water (hydro) | External | Economic | D1 | Forced - Immediate | 2021 | Hydro | WA | 500 | Pumped Storage/Hydro | NPCC | Summer | 236.88 | 9.87 | 1 | 1 | 9135-Lack of water (hydro) | D1-Forced - Immediate | 500-Pumped Storage/Hydro
9135 | Lack of water (hydro) | External | Economic | D1 | Forced - Immediate | 2021 | Hydro | WA | 500 | Pumped Storage/Hydro | NPCC | Summer | 239.28 | 9.97 | 1 | 1 | 9135-Lack of water (hydro) | D1-Forced - Immediate | 500-Pumped Storage/Hydro
9135 | Lack of water (hydro) | External | Economic | D1 | Forced - Immediate | 2021 | Hydro | WA | 500 | Pumped Storage/Hydro | NPCC | Summer | 242.64 | 10.11 | 1 | 1 | 9135-Lack of water (hydro) | D1-Forced - Immediate | 500-Pumped Storage/Hydro
9135 | Lack of water (hydro) | External | Economic | D1 | Forced - Immediate | 2021 | Hydro | WA | 500 | Pumped Storage/Hydro | NPCC | Summer | 245.28 | 10.22 | 1 | 1 | 9135-Lack of water (hydro) | D1-Forced - Immediate | 500-Pumped Storage/Hydro
9135 | Lack of water (hydro) | External | Economic | D1 | Forced - Immediate | 2021 | Hydro | WA | 500 | Pumped Storage/Hydro | NPCC | Summer | 266.16 | 11.09 | 1 | 1 | 9135-Lack of water (hydro) | D1-Forced - Immediate | 500-Pumped Storage/Hydro
9135 | Lack of water (hydro) | External | Economic | D1 | Forced - Immediate | 2021 | Hydro | WA | 500 | Pumped Storage/Hydro | NPCC | Summer | 268.32 | 11.18 | 1 | 1 | 9135-Lack of water (hydro) | D1-Forced - Immediate | 500-Pumped Storage/Hydro
9135 | Lack of water (hydro) | External | Economic | D1 | Forced - Immediate | 2021 | Hydro | WA | 500 | Pumped Storage/Hydro | NPCC | Summer | 292.8 | 12.2 | 2 | 2 | 9135-Lack of water (hydro) | D1-Forced - Immediate | 500-Pumped Storage/Hydro
9135 | Lack of water (hydro) | External | Economic | D1 | Forced - Immediate | 2021 | Hydro | WA | 500 | Pumped Storage/Hydro | NPCC | Summer | 296.88 | 12.37 | 1 | 2 | 9135-Lack of water (hydro) | D1-Forced - Immediate | 500-Pumped Storage/Hydro
9135 | Lack of water (hydro) | External | Economic | D1 | Forced - Immediate | 2021 | Hydro | WA | 500 | Pumped Storage/Hydro | NPCC | Summer | 311.04 | 12.96 | 2 | 2 | 9135-Lack of water (hydro) | D1-Forced - Immediate | 500-Pumped Storage/Hydro
9135 | Lack of water (hydro) | External | Economic | D1 | Forced - Immediate | 2021 | Hydro | WA | 500 | Pumped Storage/Hydro | NPCC | Summer | 324 | 13.5 | 1 | 1 | 9135-Lack of water (hydro) | D1-Forced - Immediate | 500-Pumped Storage/Hydro
9135 | Lack of water (hydro) | External | Economic | D1 | Forced - Immediate | 2021 | Hydro | WA | 500 | Pumped Storage/Hydro | NPCC | Summer | 325.2 | 13.55 | 1 | 1 | 9135-Lack of water (hydro) | D1-Forced - Immediate | 500-Pumped Storage/Hydro
9135 | Lack of water (hydro) | External | Economic | D1 | Forced - Immediate | 2021 | Hydro | WA | 500 | Pumped Storage/Hydro | NPCC | Summer | 326.88 | 13.62 | 1 | 1 | 9135-Lack of water (hydro) | D1-Forced - Immediate | 500-Pumped Storage/Hydro
9135 | Lack of water (hydro) | External | Economic | D1 | Forced - Immediate | 2021 | Hydro | WA | 500 | Pumped Storage/Hydro | NPCC | Summer | 327.6 | 13.65 | 1 | 1 | 9135-Lack of water (hydro) | D1-Forced - Immediate | 500-Pumped Storage/Hydro
9135 | Lack of water (hydro) | External | Economic | D1 | Forced - Immediate | 2021 | Hydro | WA | 500 | Pumped Storage/Hydro | NPCC | Summer | 331.2 | 13.8 | 2 | 2 | 9135-Lack of water (hydro) | D1-Forced - Immediate | 500-Pumped Storage/Hydro
9135 | Lack of water (hydro) | External | Economic | D1 | Forced - Immediate | 2021 | Hydro | WA | 500 | Pumped Storage/Hydro | NPCC | Summer | 332.16 | 13.84 | 1 | 1 | 9135-Lack of water (hydro) | D1-Forced - Immediate | 500-Pumped Storage/Hydro
9135 | Lack of water (hydro) | External | Economic | D1 | Forced - Immediate | 2021 | Hydro | WA | 500 | Pumped Storage/Hydro | NPCC | Summer | 333.6 | 13.9 | 1 | 1 | 9135-Lack of water (hydro) | D1-Forced - Immediate | 500-Pumped Storage/Hydro
9135 | Lack of water (hydro) | External | Economic | D1 | Forced - Immediate | 2021 | Hydro | WA | 500 | Pumped Storage/Hydro | NPCC | Summer | 361.44 | 15.06 | 1 | 1 | 9135-Lack of water (hydro) | D1-Forced - Immediate | 500-Pumped Storage/Hydro
9135 | Lack of water (hydro) | External | Economic | D1 | Forced - Immediate | 2021 | Hydro | WA | 500 | Pumped Storage/Hydro | NPCC | Summer | 373.2 | 15.55 | 1 | 2 | 9135-Lack of water (hydro) | D1-Forced - Immediate | 500-Pumped Storage/Hydro
9135 | Lack of water (hydro) | External | Economic | D1 | Forced - Immediate | 2021 | Hydro | WA | 500 | Pumped Storage/Hydro | NPCC | Summer | 374.16 | 15.59 | 1 | 1 | 9135-Lack of water (hydro) | D1-Forced - Immediate | 500-Pumped Storage/Hydro
9135 | Lack of water (hydro) | External | Economic | D1 | Forced - Immediate | 2021 | Hydro | WA | 500 | Pumped Storage/Hydro | NPCC | Summer | 401.76 | 16.74 | 1 | 1 | 9135-Lack of water (hydro) | D1-Forced - Immediate | 500-Pumped Storage/Hydro
9135 | Lack of water (hydro) | External | Economic | D1 | Forced - Immediate | 2021 | Hydro | WA | 500 | Pumped Storage/Hydro | NPCC | Summer | 428.64 | 17.86 | 1 | 1 | 9135-Lack of water (hydro) | D1-Forced - Immediate | 500-Pumped Storage/Hydro
9135 | Lack of water (hydro) | External | Economic | D1 | Forced - Immediate | 2021 | Hydro | WA | 500 | Pumped Storage/Hydro | NPCC | Summer | 456.24 | 19.01 | 1 | 1 | 9135-Lack of water (hydro) | D1-Forced - Immediate | 500-Pumped Storage/Hydro
9135 | Lack of water (hydro) | External | Economic | D1 | Forced - Immediate | 2021 | Hydro | WA | 500 | Pumped Storage/Hydro | NPCC | Summer | 463.44 | 19.31 | 1 | 1 | 9135-Lack of water (hydro) | D1-Forced - Immediate | 500-Pumped Storage/Hydro
9135 | Lack of water (hydro) | External | Economic | D1 | Forced - Immediate | 2021 | Hydro | WA | 500 | Pumped Storage/Hydro | NPCC | Summer | 485.28 | 20.22 | 1 | 2 | 9135-Lack of water (hydro) | D1-Forced - Immediate | 500-Pumped Storage/Hydro
9135 | Lack of water (hydro) | External | Economic | D1 | Forced - Immediate | 2021 | Hydro | WA | 500 | Pumped Storage/Hydro | NPCC | Summer | 486.96 | 20.29 | 1 | 2 | 9135-Lack of water (hydro) | D1-Forced - Immediate | 500-Pumped Storage/Hydro
9135 | Lack of water (hydro) | External | Economic | D1 | Forced - Immediate | 2021 | Hydro | WA | 500 | Pumped Storage/Hydro | NPCC | Summer | 504 | 21 | 1 | 2 | 9135-Lack of water (hydro) | D1-Forced - Immediate | 500-Pumped Storage/Hydro
9135 | Lack of water (hydro) | External | Economic | D1 | Forced - Immediate | 2021 | Hydro | WA | 500 | Pumped Storage/Hydro | NPCC | Summer | 531.84 | 22.16 | 1 | 1 | 9135-Lack of water (hydro) | D1-Forced - Immediate | 500-Pumped Storage/Hydro
9135 | Lack of water (hydro) | External | Economic | D1 | Forced - Immediate | 2021 | Hydro | WA | 500 | Pumped Storage/Hydro | NPCC | Summer | 724.56 | 30.19 | 1 | 1 | 9135-Lack of water (hydro) | D1-Forced - Immediate | 500-Pumped Storage/Hydro
9135 | Lack of water (hydro) | External | Economic | D1 | Forced - Immediate | 2021 | Hydro | WA | 500 | Pumped Storage/Hydro | NPCC | Summer | 732.96 | 30.54 | 1 | 1 | 9135-Lack of water (hydro) | D1-Forced - Immediate | 500-Pumped Storage/Hydro
9135 | Lack of water (hydro) | External | Economic | D1 | Forced - Immediate | 2021 | Hydro | WA | 500 | Pumped Storage/Hydro | NPCC | Summer | 776.4 | 32.35 | 1 | 1 | 9135-Lack of water (hydro) | D1-Forced - Immediate | 500-Pumped Storage/Hydro
9135 | Lack of water (hydro) | External | Economic | D1 | Forced - Immediate | 2021 | Hydro | WA | 500 | Pumped Storage/Hydro | NPCC | Summer | 814.08 | 33.92 | 1 | 1 | 9135-Lack of water (hydro) | D1-Forced - Immediate | 500-Pumped Storage/Hydro
9135 | Lack of water (hydro) | External | Economic | D1 | Forced - Immediate | 2021 | Hydro | WA | 500 | Pumped Storage/Hydro | RFC | Winter | 31.5133 | 6.52 | 1 | 1 | 9135-Lack of water (hydro) | D1-Forced - Immediate | 500-Pumped Storage/Hydro
9135 | Lack of water (hydro) | External | Economic | D1 | Forced - Immediate | 2021 | Hydro | WA | 500 | Pumped Storage/Hydro | NPCC | Winter | 68.16 | 2.84 | 1 | 1 | 9135-Lack of water (hydro) | D1-Forced - Immediate | 500-Pumped Storage/Hydro
9135 | Lack of water (hydro) | External | Economic | D1 | Forced - Immediate | 2021 | Hydro | WA | 500 | Pumped Storage/Hydro | NPCC | Winter | 86.64 | 3.61 | 1 | 1 | 9135-Lack of water (hydro) | D1-Forced - Immediate | 500-Pumped Storage/Hydro
9135 | Lack of water (hydro) | External | Economic | D1 | Forced - Immediate | 2021 | Hydro | WA | 500 | Pumped Storage/Hydro | NPCC | Winter | 90.24 | 3.76 | 1 | 1 | 9135-Lack of water (hydro) | D1-Forced - Immediate | 500-Pumped Storage/Hydro
9135 | Lack of water (hydro) | External | Economic | D1 | Forced - Immediate | 2021 | Hydro | WA | 500 | Pumped Storage/Hydro | NPCC | Winter | 98.4 | 4.1 | 1 | 1 | 9135-Lack of water (hydro) | D1-Forced - Immediate | 500-Pumped Storage/Hydro
9135 | Lack of water (hydro) | External | Economic | D1 | Forced - Immediate | 2021 | Hydro | WA | 500 | Pumped Storage/Hydro | NPCC | Winter | 117.6 | 4.9 | 2 | 2 | 9135-Lack of water (hydro) | D1-Forced - Immediate | 500-Pumped Storage/Hydro
9135 | Lack of water (hydro) | External | Economic | D1 | Forced - Immediate | 2021 | Hydro | WA | 500 | Pumped Storage/Hydro | NPCC | Winter | 126.24 | 5.26 | 1 | 2 | 9135-Lack of water (hydro) | D1-Forced - Immediate | 500-Pumped Storage/Hydro
9135 | Lack of water (hydro) | External | Economic | D1 | Forced - Immediate | 2021 | Hydro | WA | 500 | Pumped Storage/Hydro | NPCC | Winter | 127.68 | 5.32 | 1 | 1 | 9135-Lack of water (hydro) | D1-Forced - Immediate | 500-Pumped Storage/Hydro
9135 | Lack of water (hydro) | External | Economic | D1 | Forced - Immediate | 2021 | Hydro | WA | 500 | Pumped Storage/Hydro | NPCC | Winter | 179.52 | 7.48 | 1 | 1 | 9135-Lack of water (hydro) | D1-Forced - Immediate | 500-Pumped Storage/Hydro
9135 | Lack of water (hydro) | External | Economic | D1 | Forced - Immediate | 2021 | Hydro | WA | 500 | Pumped Storage/Hydro | NPCC | Winter | 189.36 | 7.89 | 1 | 1 | 9135-Lack of water (hydro) | D1-Forced - Immediate | 500-Pumped Storage/Hydro
9135 | Lack of water (hydro) | External | Economic | D1 | Forced - Immediate | 2021 | Hydro | WA | 500 | Pumped Storage/Hydro | NPCC | Winter | 219.36 | 9.14 | 1 | 1 | 9135-Lack of water (hydro) | D1-Forced - Immediate | 500-Pumped Storage/Hydro
9135 | Lack of water (hydro) | External | Economic | D1 | Forced - Immediate | 2021 | Hydro | WA | 500 | Pumped Storage/Hydro | NPCC | Winter | 221.28 | 9.22 | 1 | 1 | 9135-Lack of water (hydro) | D1-Forced - Immediate | 500-Pumped Storage/Hydro
9135 | Lack of water (hydro) | External | Economic | D1 | Forced - Immediate | 2021 | Hydro | WA | 500 | Pumped Storage/Hydro | NPCC | Winter | 234.96 | 9.79 | 1 | 1 | 9135-Lack of water (hydro) | D1-Forced - Immediate | 500-Pumped Storage/Hydro
9135 | Lack of water (hydro) | External | Economic | D1 | Forced - Immediate | 2021 | Hydro | WA | 500 | Pumped Storage/Hydro | NPCC | Winter | 237.12 | 9.88 | 1 | 2 | 9135-Lack of water (hydro) | D1-Forced - Immediate | 500-Pumped Storage/Hydro
9135 | Lack of water (hydro) | External | Economic | D1 | Forced - Immediate | 2021 | Hydro | WA | 500 | Pumped Storage/Hydro | NPCC | Winter | 245.76 | 10.24 | 1 | 1 | 9135-Lack of water (hydro) | D1-Forced - Immediate | 500-Pumped Storage/Hydro
9135 | Lack of water (hydro) | External | Economic | D1 | Forced - Immediate | 2021 | Hydro | WA | 500 | Pumped Storage/Hydro | NPCC | Winter | 249.84 | 10.41 | 1 | 1 | 9135-Lack of water (hydro) | D1-Forced - Immediate | 500-Pumped Storage/Hydro
9135 | Lack of water (hydro) | External | Economic | D1 | Forced - Immediate | 2021 | Hydro | WA | 500 | Pumped Storage/Hydro | RFC | Winter | 252.735 | 2.61 | 1 | 1 | 9135-Lack of water (hydro) | D1-Forced - Immediate | 500-Pumped Storage/Hydro
9135 | Lack of water (hydro) | External | Economic | D1 | Forced - Immediate | 2021 | Hydro | WA | 500 | Pumped Storage/Hydro | NPCC | Winter | 259.44 | 10.81 | 1 | 1 | 9135-Lack of water (hydro) | D1-Forced - Immediate | 500-Pumped Storage/Hydro
9135 | Lack of water (hydro) | External | Economic | D1 | Forced - Immediate | 2021 | Hydro | WA | 500 | Pumped Storage/Hydro | NPCC | Winter | 261.36 | 10.89 | 1 | 2 | 9135-Lack of water (hydro) | D1-Forced - Immediate | 500-Pumped Storage/Hydro
9135 | Lack of water (hydro) | External | Economic | D1 | Forced - Immediate | 2021 | Hydro | WA | 500 | Pumped Storage/Hydro | NPCC | Winter | 261.84 | 10.91 | 1 | 1 | 9135-Lack of water (hydro) | D1-Forced - Immediate | 500-Pumped Storage/Hydro
9135 | Lack of water (hydro) | External | Economic | D1 | Forced - Immediate | 2021 | Hydro | WA | 500 | Pumped Storage/Hydro | NPCC | Winter | 285.36 | 11.89 | 3 | 3 | 9135-Lack of water (hydro) | D1-Forced - Immediate | 500-Pumped Storage/Hydro
9135 | Lack of water (hydro) | External | Economic | D1 | Forced - Immediate | 2021 | Hydro | WA | 500 | Pumped Storage/Hydro | RFC | Winter | 300.2115 | 5.79 | 1 | 1 | 9135-Lack of water (hydro) | D1-Forced - Immediate | 500-Pumped Storage/Hydro
9135 | Lack of water (hydro) | External | Economic | D1 | Forced - Immediate | 2021 | Hydro | WA | 500 | Pumped Storage/Hydro | NPCC | Winter | 304.8 | 12.7 | 1 | 1 | 9135-Lack of water (hydro) | D1-Forced - Immediate | 500-Pumped Storage/Hydro
9135 | Lack of water (hydro) | External | Economic | D1 | Forced - Immediate | 2021 | Hydro | WA | 500 | Pumped Storage/Hydro | NPCC | Winter | 306.24 | 12.76 | 1 | 1 | 9135-Lack of water (hydro) | D1-Forced - Immediate | 500-Pumped Storage/Hydro
9135 | Lack of water (hydro) | External | Economic | D1 | Forced - Immediate | 2021 | Hydro | WA | 500 | Pumped Storage/Hydro | NPCC | Winter | 306.48 | 12.77 | 1 | 1 | 9135-Lack of water (hydro) | D1-Forced - Immediate | 500-Pumped Storage/Hydro
9135 | Lack of water (hydro) | External | Economic | D1 | Forced - Immediate | 2021 | Hydro | WA | 500 | Pumped Storage/Hydro | NPCC | Winter | 315.84 | 13.16 | 1 | 1 | 9135-Lack of water (hydro) | D1-Forced - Immediate | 500-Pumped Storage/Hydro
9135 | Lack of water (hydro) | External | Economic | D1 | Forced - Immediate | 2021 | Hydro | WA | 500 | Pumped Storage/Hydro | NPCC | Winter | 316.8 | 13.2 | 1 | 1 | 9135-Lack of water (hydro) | D1-Forced - Immediate | 500-Pumped Storage/Hydro
9135 | Lack of water (hydro) | External | Economic | D1 | Forced - Immediate | 2021 | Hydro | WA | 500 | Pumped Storage/Hydro | NPCC | Winter | 319.92 | 13.33 | 1 | 1 | 9135-Lack of water (hydro) | D1-Forced - Immediate | 500-Pumped Storage/Hydro
9135 | Lack of water (hydro) | External | Economic | D1 | Forced - Immediate | 2021 | Hydro | WA | 500 | Pumped Storage/Hydro | NPCC | Winter | 323.28 | 13.47 | 1 | 1 | 9135-Lack of water (hydro) | D1-Forced - Immediate | 500-Pumped Storage/Hydro
9135 | Lack of water (hydro) | External | Economic | D1 | Forced - Immediate | 2021 | Hydro | WA | 500 | Pumped Storage/Hydro | NPCC | Winter | 342.24 | 14.26 | 1 | 1 | 9135-Lack of water (hydro) | D1-Forced - Immediate | 500-Pumped Storage/Hydro
9135 | Lack of water (hydro) | External | Economic | D1 | Forced - Immediate | 2021 | Hydro | WA | 500 | Pumped Storage/Hydro | NPCC | Winter | 344.64 | 14.36 | 1 | 1 | 9135-Lack of water (hydro) | D1-Forced - Immediate | 500-Pumped Storage/Hydro
9135 | Lack of water (hydro) | External | Economic | D1 | Forced - Immediate | 2021 | Hydro | WA | 500 | Pumped Storage/Hydro | NPCC | Winter | 360.48 | 15.02 | 1 | 1 | 9135-Lack of water (hydro) | D1-Forced - Immediate | 500-Pumped Storage/Hydro
9135 | Lack of water (hydro) | External | Economic | D1 | Forced - Immediate | 2021 | Hydro | WA | 500 | Pumped Storage/Hydro | NPCC | Winter | 367.68 | 15.32 | 2 | 2 | 9135-Lack of water (hydro) | D1-Forced - Immediate | 500-Pumped Storage/Hydro
9135 | Lack of water (hydro) | External | Economic | D1 | Forced - Immediate | 2021 | Hydro | WA | 500 | Pumped Storage/Hydro | NPCC | Winter | 370.08 | 15.42 | 1 | 1 | 9135-Lack of water (hydro) | D1-Forced - Immediate | 500-Pumped Storage/Hydro
9135 | Lack of water (hydro) | External | Economic | D1 | Forced - Immediate | 2021 | Hydro | WA | 500 | Pumped Storage/Hydro | NPCC | Winter | 405.84 | 16.91 | 1 | 1 | 9135-Lack of water (hydro) | D1-Forced - Immediate | 500-Pumped Storage/Hydro
9135 | Lack of water (hydro) | External | Economic | D1 | Forced - Immediate | 2021 | Hydro | WA | 500 | Pumped Storage/Hydro | NPCC | Winter | 486.96 | 20.29 | 1 | 1 | 9135-Lack of water (hydro) | D1-Forced - Immediate | 500-Pumped Storage/Hydro
9135 | Lack of water (hydro) | External | Economic | D1 | Forced - Immediate | 2021 | Hydro | WA | 500 | Pumped Storage/Hydro | NPCC | Winter | 498.48 | 20.77 | 1 | 1 | 9135-Lack of water (hydro) | D1-Forced - Immediate | 500-Pumped Storage/Hydro
9135 | Lack of water (hydro) | External | Economic | D1 | Forced - Immediate | 2021 | Hydro | WA | 500 | Pumped Storage/Hydro | NPCC | Winter | 521.04 | 21.71 | 1 | 1 | 9135-Lack of water (hydro) | D1-Forced - Immediate | 500-Pumped Storage/Hydro
9135 | Lack of water (hydro) | External | Economic | D1 | Forced - Immediate | 2021 | Hydro | WA | 500 | Pumped Storage/Hydro | NPCC | Winter | 557.04 | 23.21 | 1 | 1 | 9135-Lack of water (hydro) | D1-Forced - Immediate | 500-Pumped Storage/Hydro
9135 | Lack of water (hydro) | External | Economic | D1 | Forced - Immediate | 2021 | Hydro | WA | 500 | Pumped Storage/Hydro | NPCC | Winter | 558 | 23.25 | 1 | 1 | 9135-Lack of water (hydro) | D1-Forced - Immediate | 500-Pumped Storage/Hydro
9135 | Lack of water (hydro) | External | Economic | D1 | Forced - Immediate | 2021 | Hydro | WA | 500 | Pumped Storage/Hydro | NPCC | Winter | 624 | 26 | 1 | 1 | 9135-Lack of water (hydro) | D1-Forced - Immediate | 500-Pumped Storage/Hydro
9135 | Lack of water (hydro) | External | Economic | D1 | Forced - Immediate | 2021 | Hydro | WA | 500 | Pumped Storage/Hydro | NPCC | Winter | 626.16 | 26.09 | 1 | 1 | 9135-Lack of water (hydro) | D1-Forced - Immediate | 500-Pumped Storage/Hydro
9135 | Lack of water (hydro) | External | Economic | D1 | Forced - Immediate | 2021 | Hydro | WA | 500 | Pumped Storage/Hydro | NPCC | Winter | 662.88 | 27.62 | 1 | 1 | 9135-Lack of water (hydro) | D1-Forced - Immediate | 500-Pumped Storage/Hydro
9135 | Lack of water (hydro) | External | Economic | D1 | Forced - Immediate | 2021 | Hydro | WA | 500 | Pumped Storage/Hydro | NPCC | Winter | 730.56 | 30.44 | 1 | 1 | 9135-Lack of water (hydro) | D1-Forced - Immediate | 500-Pumped Storage/Hydro
9135 | Lack of water (hydro) | External | Economic | D1 | Forced - Immediate | 2021 | Hydro | WA | 500 | Pumped Storage/Hydro | NPCC | Winter | 822.24 | 34.26 | 1 | 1 | 9135-Lack of water (hydro) | D1-Forced - Immediate | 500-Pumped Storage/Hydro
9135 | Lack of water (hydro) | External | Economic | D1 | Forced - Immediate | 2021 | Hydro | WA | 500 | Pumped Storage/Hydro | NPCC | Winter | 824.4 | 34.35 | 1 | 1 | 9135-Lack of water (hydro) | D1-Forced - Immediate | 500-Pumped Storage/Hydro
9135 | Lack of water (hydro) | External | Economic | U1 | Forced - Immediate | 2021 | Hydro | WA | 500 | Pumped Storage/Hydro | NPCC | Off-Peak | 398.3333 | 25 | 1 | 4 | 9135-Lack of water (hydro) | U1-Forced - Immediate | 500-Pumped Storage/Hydro
9135 | Lack of water (hydro) | External | Economic | U1 | Forced - Immediate | 2021 | Hydro | WA | 500 | Pumped Storage/Hydro | NPCC | Off-Peak | 773.3333 | 25 | 1 | 1 | 9135-Lack of water (hydro) | U1-Forced - Immediate | 500-Pumped Storage/Hydro
9135 | Lack of water (hydro) | External | Economic | U1 | Forced - Immediate | 2021 | Hydro | WA | 500 | Pumped Storage/Hydro | NPCC | Off-Peak | 1049.1666 | 25 | 1 | 1 | 9135-Lack of water (hydro) | U1-Forced - Immediate | 500-Pumped Storage/Hydro
9135 | Lack of water (hydro) | External | Economic | U1 | Forced - Immediate | 2021 | Hydro | WA | 500 | Pumped Storage/Hydro | RFC | Off-Peak | 4996.81 | 17.85 | 1 | 1 | 9135-Lack of water (hydro) | U1-Forced - Immediate | 500-Pumped Storage/Hydro
9135 | Lack of water (hydro) | External | Economic | U1 | Forced - Immediate | 2021 | Hydro | WA | 500 | Pumped Storage/Hydro | NPCC | Off-Peak | 5049.3666 | 293 | 1 | 1 | 9135-Lack of water (hydro) | U1-Forced - Immediate | 500-Pumped Storage/Hydro
9135 | Lack of water (hydro) | External | Economic | U1 | Forced - Immediate | 2021 | Hydro | WA | 500 | Pumped Storage/Hydro | NPCC | Summer | 7954.2026 | 27.67 | 1 | 1 | 9135-Lack of water (hydro) | U1-Forced - Immediate | 500-Pumped Storage/Hydro
9135 | Lack of water (hydro) | External | Economic | U1 | Forced - Immediate | 2021 | Hydro | WA | 500 | Pumped Storage/Hydro | WECC | Summer | 447763.424 | 120.73 | 1 | 1 | 9135-Lack of water (hydro) | U1-Forced - Immediate | 500-Pumped Storage/Hydro
9135 | Lack of water (hydro) | External | Economic | U1 | Forced - Immediate | 2021 | Hydro | WA | 500 | Pumped Storage/Hydro | NPCC | Winter | 20 | 60 | 1 | 1 | 9135-Lack of water (hydro) | U1-Forced - Immediate | 500-Pumped Storage/Hydro
9135 | Lack of water (hydro) | External | Economic | U1 | Forced - Immediate | 2021 | Hydro | WA | 500 | Pumped Storage/Hydro | NPCC | Winter | 452 | 60 | 1 | 1 | 9135-Lack of water (hydro) | U1-Forced - Immediate | 500-Pumped Storage/Hydro
9135 | Lack of water (hydro) | External | Economic | D1 | Forced - Immediate | 2021 | Hydro | WA | 500 | Pumped Storage/Hydro | RFC | Off-Peak | 1.0573 | 7.93 | 1 | 1 | 9135-Lack of water (hydro) | D1-Forced - Immediate | 500-Pumped Storage/Hydro
9135 | Lack of water (hydro) | External | Economic | D1 | Forced - Immediate | 2021 | Hydro | WA | 500 | Pumped Storage/Hydro | NPCC | Off-Peak | 1.68 | 0.07 | 1 | 1 | 9135-Lack of water (hydro) | D1-Forced - Immediate | 500-Pumped Storage/Hydro
9135 | Lack of water (hydro) | External | Economic | D1 | Forced - Immediate | 2021 | Hydro | WA | 500 | Pumped Storage/Hydro | NPCC | Off-Peak | 8.64 | 0.36 | 1 | 1 | 9135-Lack of water (hydro) | D1-Forced - Immediate | 500-Pumped Storage/Hydro
9135 | Lack of water (hydro) | External | Economic | D1 | Forced - Immediate | 2021 | Hydro | WA | 500 | Pumped Storage/Hydro | NPCC | Off-Peak | 14.16 | 0.59 | 2 | 2 | 9135-Lack of water (hydro) | D1-Forced - Immediate | 500-Pumped Storage/Hydro
9135 | Lack of water (hydro) | External | Economic | D1 | Forced - Immediate | 2021 | Hydro | WA | 500 | Pumped Storage/Hydro | NPCC | Off-Peak | 16.8 | 0.7 | 1 | 1 | 9135-Lack of water (hydro) | D1-Forced - Immediate | 500-Pumped Storage/Hydro
9135 | Lack of water (hydro) | External | Economic | D1 | Forced - Immediate | 2021 | Hydro | WA | 500 | Pumped Storage/Hydro | NPCC | Off-Peak | 24 | 1 | 1 | 1 | 9135-Lack of water (hydro) | D1-Forced - Immediate | 500-Pumped Storage/Hydro
9135 | Lack of water (hydro) | External | Economic | D1 | Forced - Immediate | 2021 | Hydro | WA | 500 | Pumped Storage/Hydro | NPCC | Off-Peak | 28.08 | 1.17 | 1 | 1 | 9135-Lack of water (hydro) | D1-Forced - Immediate | 500-Pumped Storage/Hydro
9135 | Lack of water (hydro) | External | Economic | D1 | Forced - Immediate | 2021 | Hydro | WA | 500 | Pumped Storage/Hydro | NPCC | Off-Peak | 39.36 | 1.64 | 1 | 1 | 9135-Lack of water (hydro) | D1-Forced - Immediate | 500-Pumped Storage/Hydro
9135 | Lack of water (hydro) | External | Economic | D1 | Forced - Immediate | 2021 | Hydro | WA | 500 | Pumped Storage/Hydro | NPCC | Off-Peak | 43.2 | 1.8 | 2 | 2 | 9135-Lack of water (hydro) | D1-Forced - Immediate | 500-Pumped Storage/Hydro
9135 | Lack of water (hydro) | External | Economic | D1 | Forced - Immediate | 2021 | Hydro | WA | 500 | Pumped Storage/Hydro | NPCC | Off-Peak | 55.44 | 2.31 | 1 | 1 | 9135-Lack of water (hydro) | D1-Forced - Immediate | 500-Pumped Storage/Hydro
9135 | Lack of water (hydro) | External | Economic | D1 | Forced - Immediate | 2021 | Hydro | WA | 500 | Pumped Storage/Hydro | NPCC | Off-Peak | 56.4 | 2.35 | 1 | 1 | 9135-Lack of water (hydro) | D1-Forced - Immediate | 500-Pumped Storage/Hydro
9135 | Lack of water (hydro) | External | Economic | D1 | Forced - Immediate | 2021 | Hydro | WA | 500 | Pumped Storage/Hydro | NPCC | Off-Peak | 86.16 | 3.59 | 1 | 1 | 9135-Lack of water (hydro) | D1-Forced - Immediate | 500-Pumped Storage/Hydro
9135 | Lack of water (hydro) | External | Economic | D1 | Forced - Immediate | 2021 | Hydro | WA | 500 | Pumped Storage/Hydro | NPCC | Off-Peak | 86.4 | 3.6 | 1 | 1 | 9135-Lack of water (hydro) | D1-Forced - Immediate | 500-Pumped Storage/Hydro
9135 | Lack of water (hydro) | External | Economic | D1 | Forced - Immediate | 2021 | Hydro | WA | 500 | Pumped Storage/Hydro | NPCC | Off-Peak | 87.84 | 3.66 | 1 | 1 | 9135-Lack of water (hydro) | D1-Forced - Immediate | 500-Pumped Storage/Hydro
9135 | Lack of water (hydro) | External | Economic | D1 | Forced - Immediate | 2021 | Hydro | WA | 500 | Pumped Storage/Hydro | NPCC | Off-Peak | 104.64 | 4.36 | 1 | 1 | 9135-Lack of water (hydro) | D1-Forced - Immediate | 500-Pumped Storage/Hydro
9135 | Lack of water (hydro) | External | Economic | D1 | Forced - Immediate | 2021 | Hydro | WA | 500 | Pumped Storage/Hydro | NPCC | Off-Peak | 120.24 | 5.01 | 1 | 1 | 9135-Lack of water (hydro) | D1-Forced - Immediate | 500-Pumped Storage/Hydro
9135 | Lack of water (hydro) | External | Economic | D1 | Forced - Immediate | 2021 | Hydro | WA | 500 | Pumped Storage/Hydro | NPCC | Off-Peak | 129.84 | 5.41 | 1 | 1 | 9135-Lack of water (hydro) | D1-Forced - Immediate | 500-Pumped Storage/Hydro
9135 | Lack of water (hydro) | External | Economic | D1 | Forced - Immediate | 2021 | Hydro | WA | 500 | Pumped Storage/Hydro | NPCC | Off-Peak | 150 | 6.25 | 3 | 3 | 9135-Lack of water (hydro) | D1-Forced - Immediate | 500-Pumped Storage/Hydro
9135 | Lack of water (hydro) | External | Economic | D1 | Forced - Immediate | 2021 | Hydro | WA | 500 | Pumped Storage/Hydro | NPCC | Off-Peak | 154.08 | 6.42 | 1 | 1 | 9135-Lack of water (hydro) | D1-Forced - Immediate | 500-Pumped Storage/Hydro
9135 | Lack of water (hydro) | External | Economic | D1 | Forced - Immediate | 2021 | Hydro | WA | 500 | Pumped Storage/Hydro | NPCC | Off-Peak | 161.76 | 6.74 | 1 | 1 | 9135-Lack of water (hydro) | D1-Forced - Immediate | 500-Pumped Storage/Hydro
9135 | Lack of water (hydro) | External | Economic | D1 | Forced - Immediate | 2021 | Hydro | WA | 500 | Pumped Storage/Hydro | NPCC | Off-Peak | 178.8 | 7.45 | 1 | 1 | 9135-Lack of water (hydro) | D1-Forced - Immediate | 500-Pumped Storage/Hydro
9135 | Lack of water (hydro) | External | Economic | D1 | Forced - Immediate | 2021 | Hydro | WA | 500 | Pumped Storage/Hydro | NPCC | Off-Peak | 181.92 | 7.58 | 1 | 1 | 9135-Lack of water (hydro) | D1-Forced - Immediate | 500-Pumped Storage/Hydro
9135 | Lack of water (hydro) | External | Economic | D1 | Forced - Immediate | 2021 | Hydro | WA | 500 | Pumped Storage/Hydro | NPCC | Off-Peak | 183.36 | 7.64 | 1 | 1 | 9135-Lack of water (hydro) | D1-Forced - Immediate | 500-Pumped Storage/Hydro
9135 | Lack of water (hydro) | External | Economic | D1 | Forced - Immediate | 2021 | Hydro | WA | 500 | Pumped Storage/Hydro | NPCC | Off-Peak | 191.28 | 7.97 | 1 | 1 | 9135-Lack of water (hydro) | D1-Forced - Immediate | 500-Pumped Storage/Hydro
9135 | Lack of water (hydro) | External | Economic | D1 | Forced - Immediate | 2021 | Hydro | WA | 500 | Pumped Storage/Hydro | NPCC | Off-Peak | 206.16 | 8.59 | 1 | 1 | 9135-Lack of water (hydro) | D1-Forced - Immediate | 500-Pumped Storage/Hydro
9135 | Lack of water (hydro) | External | Economic | D1 | Forced - Immediate | 2021 | Hydro | WA | 500 | Pumped Storage/Hydro | NPCC | Off-Peak | 206.88 | 8.62 | 1 | 1 | 9135-Lack of water (hydro) | D1-Forced - Immediate | 500-Pumped Storage/Hydro
9135 | Lack of water (hydro) | External | Economic | D1 | Forced - Immediate | 2021 | Hydro | WA | 500 | Pumped Storage/Hydro | NPCC | Off-Peak | 209.52 | 8.73 | 1 | 1 | 9135-Lack of water (hydro) | D1-Forced - Immediate | 500-Pumped Storage/Hydro
9135 | Lack of water (hydro) | External | Economic | D1 | Forced - Immediate | 2021 | Hydro | WA | 500 | Pumped Storage/Hydro | NPCC | Off-Peak | 211.2 | 8.8 | 1 | 1 | 9135-Lack of water (hydro) | D1-Forced - Immediate | 500-Pumped Storage/Hydro
9135 | Lack of water (hydro) | External | Economic | D1 | Forced - Immediate | 2021 | Hydro | WA | 500 | Pumped Storage/Hydro | NPCC | Off-Peak | 222.48 | 9.27 | 1 | 1 | 9135-Lack of water (hydro) | D1-Forced - Immediate | 500-Pumped Storage/Hydro
9135 | Lack of water (hydro) | External | Economic | D1 | Forced - Immediate | 2021 | Hydro | WA | 500 | Pumped Storage/Hydro | NPCC | Off-Peak | 224.64 | 9.36 | 1 | 1 | 9135-Lack of water (hydro) | D1-Forced - Immediate | 500-Pumped Storage/Hydro
9135 | Lack of water (hydro) | External | Economic | D1 | Forced - Immediate | 2021 | Hydro | WA | 500 | Pumped Storage/Hydro | NPCC | Off-Peak | 241.68 | 10.07 | 1 | 1 | 9135-Lack of water (hydro) | D1-Forced - Immediate | 500-Pumped Storage/Hydro
9135 | Lack of water (hydro) | External | Economic | D1 | Forced - Immediate | 2021 | Hydro | WA | 500 | Pumped Storage/Hydro | NPCC | Off-Peak | 252.96 | 10.54 | 1 | 2 | 9135-Lack of water (hydro) | D1-Forced - Immediate | 500-Pumped Storage/Hydro
9135 | Lack of water (hydro) | External | Economic | D1 | Forced - Immediate | 2021 | Hydro | WA | 500 | Pumped Storage/Hydro | NPCC | Off-Peak | 259.92 | 10.83 | 1 | 1 | 9135-Lack of water (hydro) | D1-Forced - Immediate | 500-Pumped Storage/Hydro
9135 | Lack of water (hydro) | External | Economic | D1 | Forced - Immediate | 2021 | Hydro | WA | 500 | Pumped Storage/Hydro | NPCC | Off-Peak | 272.4 | 11.35 | 1 | 1 | 9135-Lack of water (hydro) | D1-Forced - Immediate | 500-Pumped Storage/Hydro
9135 | Lack of water (hydro) | External | Economic | D1 | Forced - Immediate | 2021 | Hydro | WA | 500 | Pumped Storage/Hydro | NPCC | Off-Peak | 319.44 | 13.31 | 1 | 1 | 9135-Lack of water (hydro) | D1-Forced - Immediate | 500-Pumped Storage/Hydro
9135 | Lack of water (hydro) | External | Economic | D1 | Forced - Immediate | 2021 | Hydro | WA | 500 | Pumped Storage/Hydro | NPCC | Off-Peak | 321.6 | 13.4 | 1 | 1 | 9135-Lack of water (hydro) | D1-Forced - Immediate | 500-Pumped Storage/Hydro
9135 | Lack of water (hydro) | External | Economic | D1 | Forced - Immediate | 2021 | Hydro | WA | 500 | Pumped Storage/Hydro | NPCC | Off-Peak | 335.76 | 13.99 | 2 | 2 | 9135-Lack of water (hydro) | D1-Forced - Immediate | 500-Pumped Storage/Hydro
9135 | Lack of water (hydro) | External | Economic | D1 | Forced - Immediate | 2021 | Hydro | WA | 500 | Pumped Storage/Hydro | NPCC | Off-Peak | 339.6 | 14.15 | 1 | 1 | 9135-Lack of water (hydro) | D1-Forced - Immediate | 500-Pumped Storage/Hydro
9135 | Lack of water (hydro) | External | Economic | D1 | Forced - Immediate | 2021 | Hydro | WA | 500 | Pumped Storage/Hydro | NPCC | Off-Peak | 370.32 | 15.43 | 1 | 1 | 9135-Lack of water (hydro) | D1-Forced - Immediate | 500-Pumped Storage/Hydro
9135 | Lack of water (hydro) | External | Economic | D1 | Forced - Immediate | 2021 | Hydro | WA | 500 | Pumped Storage/Hydro | NPCC | Off-Peak | 373.68 | 15.57 | 2 | 2 | 9135-Lack of water (hydro) | D1-Forced - Immediate | 500-Pumped Storage/Hydro
9135 | Lack of water (hydro) | External | Economic | D1 | Forced - Immediate | 2021 | Hydro | WA | 500 | Pumped Storage/Hydro | NPCC | Off-Peak | 376.08 | 15.67 | 1 | 1 | 9135-Lack of water (hydro) | D1-Forced - Immediate | 500-Pumped Storage/Hydro
9135 | Lack of water (hydro) | External | Economic | D1 | Forced - Immediate | 2021 | Hydro | WA | 500 | Pumped Storage/Hydro | NPCC | Off-Peak | 405.12 | 16.88 | 1 | 1 | 9135-Lack of water (hydro) | D1-Forced - Immediate | 500-Pumped Storage/Hydro
9135 | Lack of water (hydro) | External | Economic | D1 | Forced - Immediate | 2021 | Hydro | WA | 500 | Pumped Storage/Hydro | NPCC | Off-Peak | 407.52 | 16.98 | 1 | 1 | 9135-Lack of water (hydro) | D1-Forced - Immediate | 500-Pumped Storage/Hydro
9135 | Lack of water (hydro) | External | Economic | D1 | Forced - Immediate | 2021 | Hydro | WA | 500 | Pumped Storage/Hydro | NPCC | Off-Peak | 408.24 | 17.01 | 1 | 1 | 9135-Lack of water (hydro) | D1-Forced - Immediate | 500-Pumped Storage/Hydro
9135 | Lack of water (hydro) | External | Economic | D1 | Forced - Immediate | 2021 | Hydro | WA | 500 | Pumped Storage/Hydro | NPCC | Off-Peak | 422.64 | 17.61 | 1 | 1 | 9135-Lack of water (hydro) | D1-Forced - Immediate | 500-Pumped Storage/Hydro
9135 | Lack of water (hydro) | External | Economic | D1 | Forced - Immediate | 2021 | Hydro | WA | 500 | Pumped Storage/Hydro | NPCC | Off-Peak | 445.68 | 18.57 | 1 | 1 | 9135-Lack of water (hydro) | D1-Forced - Immediate | 500-Pumped Storage/Hydro
9135 | Lack of water (hydro) | External | Economic | D1 | Forced - Immediate | 2021 | Hydro | WA | 500 | Pumped Storage/Hydro | NPCC | Off-Peak | 459.12 | 19.13 | 1 | 1 | 9135-Lack of water (hydro) | D1-Forced - Immediate | 500-Pumped Storage/Hydro
9135 | Lack of water (hydro) | External | Economic | D1 | Forced - Immediate | 2021 | Hydro | WA | 500 | Pumped Storage/Hydro | NPCC | Off-Peak | 466.08 | 19.42 | 2 | 2 | 9135-Lack of water (hydro) | D1-Forced - Immediate | 500-Pumped Storage/Hydro
9135 | Lack of water (hydro) | External | Economic | D1 | Forced - Immediate | 2021 | Hydro | WA | 500 | Pumped Storage/Hydro | NPCC | Off-Peak | 491.28 | 20.47 | 1 | 1 | 9135-Lack of water (hydro) | D1-Forced - Immediate | 500-Pumped Storage/Hydro
9135 | Lack of water (hydro) | External | Economic | D1 | Forced - Immediate | 2021 | Hydro | WA | 500 | Pumped Storage/Hydro | NPCC | Off-Peak | 501.84 | 20.91 | 2 | 2 | 9135-Lack of water (hydro) | D1-Forced - Immediate | 500-Pumped Storage/Hydro
9135 | Lack of water (hydro) | External | Economic | D1 | Forced - Immediate | 2021 | Hydro | WA | 500 | Pumped Storage/Hydro | NPCC | Off-Peak | 504.24 | 21.01 | 1 | 1 | 9135-Lack of water (hydro) | D1-Forced - Immediate | 500-Pumped Storage/Hydro
9135 | Lack of water (hydro) | External | Economic | D1 | Forced - Immediate | 2021 | Hydro | WA | 500 | Pumped Storage/Hydro | NPCC | Off-Peak | 505.2 | 21.05 | 1 | 1 | 9135-Lack of water (hydro) | D1-Forced - Immediate | 500-Pumped Storage/Hydro
9135 | Lack of water (hydro) | External | Economic | D1 | Forced - Immediate | 2021 | Hydro | WA | 500 | Pumped Storage/Hydro | NPCC | Off-Peak | 506.16 | 21.09 | 2 | 2 | 9135-Lack of water (hydro) | D1-Forced - Immediate | 500-Pumped Storage/Hydro
9135 | Lack of water (hydro) | External | Economic | D1 | Forced - Immediate | 2021 | Hydro | WA | 500 | Pumped Storage/Hydro | NPCC | Off-Peak | 508.08 | 21.17 | 1 | 1 | 9135-Lack of water (hydro) | D1-Forced - Immediate | 500-Pumped Storage/Hydro
9135 | Lack of water (hydro) | External | Economic | D1 | Forced - Immediate | 2021 | Hydro | WA | 500 | Pumped Storage/Hydro | RFC | Off-Peak | 516.6 | 4.1 | 1 | 1 | 9135-Lack of water (hydro) | D1-Forced - Immediate | 500-Pumped Storage/Hydro
9135 | Lack of water (hydro) | External | Economic | D1 | Forced - Immediate | 2021 | Hydro | WA | 500 | Pumped Storage/Hydro | NPCC | Off-Peak | 518.16 | 21.59 | 1 | 1 | 9135-Lack of water (hydro) | D1-Forced - Immediate | 500-Pumped Storage/Hydro
9135 | Lack of water (hydro) | External | Economic | D1 | Forced - Immediate | 2021 | Hydro | WA | 500 | Pumped Storage/Hydro | NPCC | Off-Peak | 525.12 | 21.88 | 1 | 1 | 9135-Lack of water (hydro) | D1-Forced - Immediate | 500-Pumped Storage/Hydro
9135 | Lack of water (hydro) | External | Economic | D1 | Forced - Immediate | 2021 | Hydro | WA | 500 | Pumped Storage/Hydro | NPCC | Off-Peak | 526.32 | 21.93 | 1 | 1 | 9135-Lack of water (hydro) | D1-Forced - Immediate | 500-Pumped Storage/Hydro
9135 | Lack of water (hydro) | External | Economic | D1 | Forced - Immediate | 2021 | Hydro | WA | 500 | Pumped Storage/Hydro | NPCC | Off-Peak | 529.92 | 22.08 | 1 | 1 | 9135-Lack of water (hydro) | D1-Forced - Immediate | 500-Pumped Storage/Hydro
9135 | Lack of water (hydro) | External | Economic | D1 | Forced - Immediate | 2021 | Hydro | WA | 500 | Pumped Storage/Hydro | NPCC | Off-Peak | 551.52 | 22.98 | 1 | 1 | 9135-Lack of water (hydro) | D1-Forced - Immediate | 500-Pumped Storage/Hydro
9135 | Lack of water (hydro) | External | Economic | D1 | Forced - Immediate | 2021 | Hydro | WA | 500 | Pumped Storage/Hydro | NPCC | Off-Peak | 620.4 | 25.85 | 1 | 1 | 9135-Lack of water (hydro) | D1-Forced - Immediate | 500-Pumped Storage/Hydro
9135 | Lack of water (hydro) | External | Economic | D1 | Forced - Immediate | 2021 | Hydro | WA | 500 | Pumped Storage/Hydro | NPCC | Off-Peak | 622.8 | 25.95 | 1 | 1 | 9135-Lack of water (hydro) | D1-Forced - Immediate | 500-Pumped Storage/Hydro
9135 | Lack of water (hydro) | External | Economic | D1 | Forced - Immediate | 2021 | Hydro | WA | 500 | Pumped Storage/Hydro | NPCC | Off-Peak | 640.56 | 26.69 | 1 | 1 | 9135-Lack of water (hydro) | D1-Forced - Immediate | 500-Pumped Storage/Hydro
9135 | Lack of water (hydro) | External | Economic | D1 | Forced - Immediate | 2021 | Hydro | WA | 500 | Pumped Storage/Hydro | NPCC | Off-Peak | 828 | 34.5 | 1 | 1 | 9135-Lack of water (hydro) | D1-Forced - Immediate | 500-Pumped Storage/Hydro
9135 | Lack of water (hydro) | External | Economic | D1 | Forced - Immediate | 2021 | Hydro | WA | 500 | Pumped Storage/Hydro | NPCC | Summer | 1.44 | 0.06 | 1 | 1 | 9135-Lack of water (hydro) | D1-Forced - Immediate | 500-Pumped Storage/Hydro
9135 | Lack of water (hydro) | External | Economic | D1 | Forced - Immediate | 2021 | Hydro | WA | 500 | Pumped Storage/Hydro | NPCC | Summer | 26.16 | 1.09 | 1 | 1 | 9135-Lack of water (hydro) | D1-Forced - Immediate | 500-Pumped Storage/Hydro
9135 | Lack of water (hydro) | External | Economic | D1 | Forced - Immediate | 2021 | Hydro | WA | 500 | Pumped Storage/Hydro | NPCC | Summer | 53.52 | 2.23 | 1 | 1 | 9135-Lack of water (hydro) | D1-Forced - Immediate | 500-Pumped Storage/Hydro
9135 | Lack of water (hydro) | External | Economic | D1 | Forced - Immediate | 2021 | Hydro | WA | 500 | Pumped Storage/Hydro | NPCC | Summer | 57.12 | 2.38 | 1 | 1 | 9135-Lack of water (hydro) | D1-Forced - Immediate | 500-Pumped Storage/Hydro
9135 | Lack of water (hydro) | External | Economic | D1 | Forced - Immediate | 2021 | Hydro | WA | 500 | Pumped Storage/Hydro | NPCC | Summer | 57.84 | 2.41 | 2 | 2 | 9135-Lack of water (hydro) | D1-Forced - Immediate | 500-Pumped Storage/Hydro
9135 | Lack of water (hydro) | External | Economic | D1 | Forced - Immediate | 2021 | Hydro | WA | 500 | Pumped Storage/Hydro | NPCC | Summer | 67.2 | 2.8 | 2 | 2 | 9135-Lack of water (hydro) | D1-Forced - Immediate | 500-Pumped Storage/Hydro
9135 | Lack of water (hydro) | External | Economic | D1 | Forced - Immediate | 2021 | Hydro | WA | 500 | Pumped Storage/Hydro | NPCC | Summer | 73.68 | 3.07 | 1 | 1 | 9135-Lack of water (hydro) | D1-Forced - Immediate | 500-Pumped Storage/Hydro
9135 | Lack of water (hydro) | External | Economic | D1 | Forced - Immediate | 2021 | Hydro | WA | 500 | Pumped Storage/Hydro | NPCC | Summer | 103.2 | 4.3 | 1 | 1 | 9135-Lack of water (hydro) | D1-Forced - Immediate | 500-Pumped Storage/Hydro
9135 | Lack of water (hydro) | External | Economic | D1 | Forced - Immediate | 2021 | Hydro | WA | 500 | Pumped Storage/Hydro | NPCC | Summer | 108.96 | 4.54 | 1 | 1 | 9135-Lack of water (hydro) | D1-Forced - Immediate | 500-Pumped Storage/Hydro
9135 | Lack of water (hydro) | External | Economic | D1 | Forced - Immediate | 2021 | Hydro | WA | 500 | Pumped Storage/Hydro | NPCC | Summer | 161.28 | 6.72 | 1 | 1 | 9135-Lack of water (hydro) | D1-Forced - Immediate | 500-Pumped Storage/Hydro
9135 | Lack of water (hydro) | External | Economic | D1 | Forced - Immediate | 2021 | Hydro | WA | 500 | Pumped Storage/Hydro | NPCC | Summer | 170.88 | 7.12 | 1 | 1 | 9135-Lack of water (hydro) | D1-Forced - Immediate | 500-Pumped Storage/Hydro
9135 | Lack of water (hydro) | External | Economic | D1 | Forced - Immediate | 2021 | Hydro | WA | 500 | Pumped Storage/Hydro | NPCC | Summer | 183.84 | 7.66 | 2 | 2 | 9135-Lack of water (hydro) | D1-Forced - Immediate | 500-Pumped Storage/Hydro
9135 | Lack of water (hydro) | External | Economic | D1 | Forced - Immediate | 2021 | Hydro | WA | 500 | Pumped Storage/Hydro | NPCC | Summer | 184.08 | 7.67 | 1 | 1 | 9135-Lack of water (hydro) | D1-Forced - Immediate | 500-Pumped Storage/Hydro
9135 | Lack of water (hydro) | External | Economic | D1 | Forced - Immediate | 2021 | Hydro | WA | 500 | Pumped Storage/Hydro | NPCC | Summer | 184.8 | 7.7 | 2 | 2 | 9135-Lack of water (hydro) | D1-Forced - Immediate | 500-Pumped Storage/Hydro
9135 | Lack of water (hydro) | External | Economic | D1 | Forced - Immediate | 2021 | Hydro | WA | 500 | Pumped Storage/Hydro | NPCC | Summer | 202.56 | 8.44 | 1 | 1 | 9135-Lack of water (hydro) | D1-Forced - Immediate | 500-Pumped Storage/Hydro
9135 | Lack of water (hydro) | External | Economic | D1 | Forced - Immediate | 2021 | Hydro | WA | 500 | Pumped Storage/Hydro | NPCC | Summer | 218.64 | 9.11 | 1 | 1 | 9135-Lack of water (hydro) | D1-Forced - Immediate | 500-Pumped Storage/Hydro
9135 | Lack of water (hydro) | External | Economic | D1 | Forced - Immediate | 2021 | Hydro | WA | 500 | Pumped Storage/Hydro | NPCC | Summer | 221.76 | 9.24 | 1 | 1 | 9135-Lack of water (hydro) | D1-Forced - Immediate | 500-Pumped Storage/Hydro
9135 | Lack of water (hydro) | External | Economic | D1 | Forced - Immediate | 2021 | Hydro | WA | 500 | Pumped Storage/Hydro | NPCC | Summer | 224.16 | 9.34 | 1 | 1 | 9135-Lack of water (hydro) | D1-Forced - Immediate | 500-Pumped Storage/Hydro
9135 | Lack of water (hydro) | External | Economic | D1 | Forced - Immediate | 2021 | Hydro | WA | 500 | Pumped Storage/Hydro | NPCC | Summer | 243.6 | 10.15 | 1 | 1 | 9135-Lack of water (hydro) | D1-Forced - Immediate | 500-Pumped Storage/Hydro
9135 | Lack of water (hydro) | External | Economic | D1 | Forced - Immediate | 2021 | Hydro | WA | 500 | Pumped Storage/Hydro | NPCC | Summer | 252 | 10.5 | 1 | 1 | 9135-Lack of water (hydro) | D1-Forced - Immediate | 500-Pumped Storage/Hydro
9135 | Lack of water (hydro) | External | Economic | D1 | Forced - Immediate | 2021 | Hydro | WA | 500 | Pumped Storage/Hydro | NPCC | Summer | 257.04 | 10.71 | 1 | 1 | 9135-Lack of water (hydro) | D1-Forced - Immediate | 500-Pumped Storage/Hydro
9135 | Lack of water (hydro) | External | Economic | D1 | Forced - Immediate | 2021 | Hydro | WA | 500 | Pumped Storage/Hydro | NPCC | Summer | 262.32 | 10.93 | 1 | 1 | 9135-Lack of water (hydro) | D1-Forced - Immediate | 500-Pumped Storage/Hydro
9135 | Lack of water (hydro) | External | Economic | D1 | Forced - Immediate | 2021 | Hydro | WA | 500 | Pumped Storage/Hydro | NPCC | Summer | 275.28 | 11.47 | 1 | 1 | 9135-Lack of water (hydro) | D1-Forced - Immediate | 500-Pumped Storage/Hydro
9135 | Lack of water (hydro) | External | Economic | D1 | Forced - Immediate | 2021 | Hydro | WA | 500 | Pumped Storage/Hydro | NPCC | Summer | 275.76 | 11.49 | 1 | 1 | 9135-Lack of water (hydro) | D1-Forced - Immediate | 500-Pumped Storage/Hydro
9135 | Lack of water (hydro) | External | Economic | D1 | Forced - Immediate | 2021 | Hydro | WA | 500 | Pumped Storage/Hydro | NPCC | Summer | 282.96 | 11.79 | 1 | 1 | 9135-Lack of water (hydro) | D1-Forced - Immediate | 500-Pumped Storage/Hydro
9135 | Lack of water (hydro) | External | Economic | D1 | Forced - Immediate | 2021 | Hydro | WA | 500 | Pumped Storage/Hydro | NPCC | Summer | 288.96 | 12.04 | 1 | 1 | 9135-Lack of water (hydro) | D1-Forced - Immediate | 500-Pumped Storage/Hydro
9135 | Lack of water (hydro) | External | Economic | D1 | Forced - Immediate | 2021 | Hydro | WA | 500 | Pumped Storage/Hydro | NPCC | Summer | 301.68 | 12.57 | 1 | 1 | 9135-Lack of water (hydro) | D1-Forced - Immediate | 500-Pumped Storage/Hydro
9135 | Lack of water (hydro) | External | Economic | D1 | Forced - Immediate | 2021 | Hydro | WA | 500 | Pumped Storage/Hydro | NPCC | Summer | 322.56 | 13.44 | 1 | 1 | 9135-Lack of water (hydro) | D1-Forced - Immediate | 500-Pumped Storage/Hydro
9135 | Lack of water (hydro) | External | Economic | D1 | Forced - Immediate | 2021 | Hydro | WA | 500 | Pumped Storage/Hydro | NPCC | Summer | 330.72 | 13.78 | 1 | 1 | 9135-Lack of water (hydro) | D1-Forced - Immediate | 500-Pumped Storage/Hydro
9135 | Lack of water (hydro) | External | Economic | D1 | Forced - Immediate | 2021 | Hydro | WA | 500 | Pumped Storage/Hydro | NPCC | Summer | 348.48 | 14.52 | 1 | 1 | 9135-Lack of water (hydro) | D1-Forced - Immediate | 500-Pumped Storage/Hydro
9135 | Lack of water (hydro) | External | Economic | D1 | Forced - Immediate | 2021 | Hydro | WA | 500 | Pumped Storage/Hydro | NPCC | Summer | 349.2 | 14.55 | 1 | 1 | 9135-Lack of water (hydro) | D1-Forced - Immediate | 500-Pumped Storage/Hydro
9135 | Lack of water (hydro) | External | Economic | D1 | Forced - Immediate | 2021 | Hydro | WA | 500 | Pumped Storage/Hydro | NPCC | Summer | 366.48 | 15.27 | 1 | 1 | 9135-Lack of water (hydro) | D1-Forced - Immediate | 500-Pumped Storage/Hydro
9135 | Lack of water (hydro) | External | Economic | D1 | Forced - Immediate | 2021 | Hydro | WA | 500 | Pumped Storage/Hydro | NPCC | Summer | 368.88 | 15.37 | 1 | 1 | 9135-Lack of water (hydro) | D1-Forced - Immediate | 500-Pumped Storage/Hydro
9135 | Lack of water (hydro) | External | Economic | D1 | Forced - Immediate | 2021 | Hydro | WA | 500 | Pumped Storage/Hydro | NPCC | Summer | 381.84 | 15.91 | 1 | 1 | 9135-Lack of water (hydro) | D1-Forced - Immediate | 500-Pumped Storage/Hydro
9135 | Lack of water (hydro) | External | Economic | D1 | Forced - Immediate | 2021 | Hydro | WA | 500 | Pumped Storage/Hydro | NPCC | Summer | 383.52 | 15.98 | 1 | 1 | 9135-Lack of water (hydro) | D1-Forced - Immediate | 500-Pumped Storage/Hydro
9135 | Lack of water (hydro) | External | Economic | D1 | Forced - Immediate | 2021 | Hydro | WA | 500 | Pumped Storage/Hydro | NPCC | Summer | 394.08 | 16.42 | 2 | 2 | 9135-Lack of water (hydro) | D1-Forced - Immediate | 500-Pumped Storage/Hydro
9135 | Lack of water (hydro) | External | Economic | D1 | Forced - Immediate | 2021 | Hydro | WA | 500 | Pumped Storage/Hydro | NPCC | Summer | 399.6 | 16.65 | 1 | 2 | 9135-Lack of water (hydro) | D1-Forced - Immediate | 500-Pumped Storage/Hydro
9135 | Lack of water (hydro) | External | Economic | D1 | Forced - Immediate | 2021 | Hydro | WA | 500 | Pumped Storage/Hydro | NPCC | Summer | 404.16 | 16.84 | 1 | 1 | 9135-Lack of water (hydro) | D1-Forced - Immediate | 500-Pumped Storage/Hydro
9135 | Lack of water (hydro) | External | Economic | D1 | Forced - Immediate | 2021 | Hydro | WA | 500 | Pumped Storage/Hydro | NPCC | Summer | 411.6 | 17.15 | 1 | 1 | 9135-Lack of water (hydro) | D1-Forced - Immediate | 500-Pumped Storage/Hydro
9135 | Lack of water (hydro) | External | Economic | D1 | Forced - Immediate | 2021 | Hydro | WA | 500 | Pumped Storage/Hydro | NPCC | Summer | 447.84 | 18.66 | 1 | 1 | 9135-Lack of water (hydro) | D1-Forced - Immediate | 500-Pumped Storage/Hydro
9135 | Lack of water (hydro) | External | Economic | D1 | Forced - Immediate | 2021 | Hydro | WA | 500 | Pumped Storage/Hydro | NPCC | Summer | 462 | 19.25 | 1 | 1 | 9135-Lack of water (hydro) | D1-Forced - Immediate | 500-Pumped Storage/Hydro
9135 | Lack of water (hydro) | External | Economic | D1 | Forced - Immediate | 2021 | Hydro | WA | 500 | Pumped Storage/Hydro | NPCC | Summer | 493.44 | 20.56 | 1 | 1 | 9135-Lack of water (hydro) | D1-Forced - Immediate | 500-Pumped Storage/Hydro
9135 | Lack of water (hydro) | External | Economic | D1 | Forced - Immediate | 2021 | Hydro | WA | 500 | Pumped Storage/Hydro | NPCC | Summer | 501.36 | 20.89 | 1 | 1 | 9135-Lack of water (hydro) | D1-Forced - Immediate | 500-Pumped Storage/Hydro
9135 | Lack of water (hydro) | External | Economic | D1 | Forced - Immediate | 2021 | Hydro | WA | 500 | Pumped Storage/Hydro | NPCC | Summer | 525.84 | 21.91 | 1 | 1 | 9135-Lack of water (hydro) | D1-Forced - Immediate | 500-Pumped Storage/Hydro
9135 | Lack of water (hydro) | External | Economic | D1 | Forced - Immediate | 2021 | Hydro | WA | 500 | Pumped Storage/Hydro | NPCC | Summer | 529.68 | 22.07 | 1 | 1 | 9135-Lack of water (hydro) | D1-Forced - Immediate | 500-Pumped Storage/Hydro
9135 | Lack of water (hydro) | External | Economic | D1 | Forced - Immediate | 2021 | Hydro | WA | 500 | Pumped Storage/Hydro | NPCC | Summer | 534 | 22.25 | 1 | 1 | 9135-Lack of water (hydro) | D1-Forced - Immediate | 500-Pumped Storage/Hydro
9135 | Lack of water (hydro) | External | Economic | D1 | Forced - Immediate | 2021 | Hydro | WA | 500 | Pumped Storage/Hydro | NPCC | Summer | 543.3783 | 80.9 | 2 | 2 | 9135-Lack of water (hydro) | D1-Forced - Immediate | 500-Pumped Storage/Hydro
9135 | Lack of water (hydro) | External | Economic | D1 | Forced - Immediate | 2021 | Hydro | WA | 500 | Pumped Storage/Hydro | NPCC | Summer | 554.64 | 23.11 | 1 | 1 | 9135-Lack of water (hydro) | D1-Forced - Immediate | 500-Pumped Storage/Hydro
9135 | Lack of water (hydro) | External | Economic | D1 | Forced - Immediate | 2021 | Hydro | WA | 500 | Pumped Storage/Hydro | NPCC | Summer | 559.44 | 23.31 | 1 | 1 | 9135-Lack of water (hydro) | D1-Forced - Immediate | 500-Pumped Storage/Hydro
9135 | Lack of water (hydro) | External | Economic | D1 | Forced - Immediate | 2021 | Hydro | WA | 500 | Pumped Storage/Hydro | NPCC | Summer | 559.68 | 23.32 | 1 | 1 | 9135-Lack of water (hydro) | D1-Forced - Immediate | 500-Pumped Storage/Hydro
9135 | Lack of water (hydro) | External | Economic | D1 | Forced - Immediate | 2021 | Hydro | WA | 500 | Pumped Storage/Hydro | NPCC | Summer | 614.4 | 25.6 | 1 | 1 | 9135-Lack of water (hydro) | D1-Forced - Immediate | 500-Pumped Storage/Hydro
9135 | Lack of water (hydro) | External | Economic | D1 | Forced - Immediate | 2021 | Hydro | WA | 500 | Pumped Storage/Hydro | NPCC | Summer | 620.4 | 25.85 | 1 | 1 | 9135-Lack of water (hydro) | D1-Forced - Immediate | 500-Pumped Storage/Hydro
9135 | Lack of water (hydro) | External | Economic | D1 | Forced - Immediate | 2021 | Hydro | WA | 500 | Pumped Storage/Hydro | NPCC | Summer | 635.04 | 26.46 | 1 | 1 | 9135-Lack of water (hydro) | D1-Forced - Immediate | 500-Pumped Storage/Hydro
9135 | Lack of water (hydro) | External | Economic | D1 | Forced - Immediate | 2021 | Hydro | WA | 500 | Pumped Storage/Hydro | NPCC | Summer | 712.8 | 29.7 | 1 | 1 | 9135-Lack of water (hydro) | D1-Forced - Immediate | 500-Pumped Storage/Hydro
9135 | Lack of water (hydro) | External | Economic | D1 | Forced - Immediate | 2021 | Hydro | WA | 500 | Pumped Storage/Hydro | NPCC | Summer | 725.76 | 30.24 | 1 | 1 | 9135-Lack of water (hydro) | D1-Forced - Immediate | 500-Pumped Storage/Hydro
9135 | Lack of water (hydro) | External | Economic | D1 | Forced - Immediate | 2021 | Hydro | WA | 500 | Pumped Storage/Hydro | NPCC | Summer | 748.8 | 31.2 | 1 | 1 | 9135-Lack of water (hydro) | D1-Forced - Immediate | 500-Pumped Storage/Hydro
9135 | Lack of water (hydro) | External | Economic | D1 | Forced - Immediate | 2021 | Hydro | WA | 500 | Pumped Storage/Hydro | NPCC | Summer | 808.32 | 33.68 | 1 | 1 | 9135-Lack of water (hydro) | D1-Forced - Immediate | 500-Pumped Storage/Hydro
9135 | Lack of water (hydro) | External | Economic | D1 | Forced - Immediate | 2021 | Hydro | WA | 500 | Pumped Storage/Hydro | NPCC | Summer | 834.48 | 34.77 | 1 | 1 | 9135-Lack of water (hydro) | D1-Forced - Immediate | 500-Pumped Storage/Hydro
9135 | Lack of water (hydro) | External | Economic | D1 | Forced - Immediate | 2021 | Hydro | WA | 500 | Pumped Storage/Hydro | RFC | Winter | 73 | 1 | 1 | 1 | 9135-Lack of water (hydro) | D1-Forced - Immediate | 500-Pumped Storage/Hydro
9135 | Lack of water (hydro) | External | Economic | D1 | Forced - Immediate | 2021 | Hydro | WA | 500 | Pumped Storage/Hydro | NPCC | Winter | 152.64 | 6.36 | 1 | 1 | 9135-Lack of water (hydro) | D1-Forced - Immediate | 500-Pumped Storage/Hydro
9135 | Lack of water (hydro) | External | Economic | D1 | Forced - Immediate | 2021 | Hydro | WA | 500 | Pumped Storage/Hydro | NPCC | Winter | 162.72 | 6.78 | 1 | 1 | 9135-Lack of water (hydro) | D1-Forced - Immediate | 500-Pumped Storage/Hydro
9135 | Lack of water (hydro) | External | Economic | D1 | Forced - Immediate | 2021 | Hydro | WA | 500 | Pumped Storage/Hydro | NPCC | Winter | 183.84 | 7.66 | 1 | 1 | 9135-Lack of water (hydro) | D1-Forced - Immediate | 500-Pumped Storage/Hydro
9135 | Lack of water (hydro) | External | Economic | D1 | Forced - Immediate | 2021 | Hydro | WA | 500 | Pumped Storage/Hydro | NPCC | Winter | 202.08 | 8.42 | 3 | 3 | 9135-Lack of water (hydro) | D1-Forced - Immediate | 500-Pumped Storage/Hydro
9135 | Lack of water (hydro) | External | Economic | D1 | Forced - Immediate | 2021 | Hydro | WA | 500 | Pumped Storage/Hydro | NPCC | Winter | 203.04 | 8.46 | 1 | 1 | 9135-Lack of water (hydro) | D1-Forced - Immediate | 500-Pumped Storage/Hydro
9135 | Lack of water (hydro) | External | Economic | D1 | Forced - Immediate | 2021 | Hydro | WA | 500 | Pumped Storage/Hydro | NPCC | Winter | 228.48 | 9.52 | 1 | 1 | 9135-Lack of water (hydro) | D1-Forced - Immediate | 500-Pumped Storage/Hydro
9135 | Lack of water (hydro) | External | Economic | D1 | Forced - Immediate | 2021 | Hydro | WA | 500 | Pumped Storage/Hydro | NPCC | Winter | 232.56 | 9.69 | 2 | 2 | 9135-Lack of water (hydro) | D1-Forced - Immediate | 500-Pumped Storage/Hydro
9135 | Lack of water (hydro) | External | Economic | D1 | Forced - Immediate | 2021 | Hydro | WA | 500 | Pumped Storage/Hydro | NPCC | Winter | 233.04 | 9.71 | 1 | 1 | 9135-Lack of water (hydro) | D1-Forced - Immediate | 500-Pumped Storage/Hydro
9135 | Lack of water (hydro) | External | Economic | D1 | Forced - Immediate | 2021 | Hydro | WA | 500 | Pumped Storage/Hydro | NPCC | Winter | 241.68 | 10.07 | 2 | 2 | 9135-Lack of water (hydro) | D1-Forced - Immediate | 500-Pumped Storage/Hydro
9135 | Lack of water (hydro) | External | Economic | D1 | Forced - Immediate | 2021 | Hydro | WA | 500 | Pumped Storage/Hydro | NPCC | Winter | 268.08 | 11.17 | 1 | 1 | 9135-Lack of water (hydro) | D1-Forced - Immediate | 500-Pumped Storage/Hydro
9135 | Lack of water (hydro) | External | Economic | D1 | Forced - Immediate | 2021 | Hydro | WA | 500 | Pumped Storage/Hydro | NPCC | Winter | 272.16 | 11.34 | 1 | 1 | 9135-Lack of water (hydro) | D1-Forced - Immediate | 500-Pumped Storage/Hydro
9135 | Lack of water (hydro) | External | Economic | D1 | Forced - Immediate | 2021 | Hydro | WA | 500 | Pumped Storage/Hydro | NPCC | Winter | 279.6 | 11.65 | 1 | 1 | 9135-Lack of water (hydro) | D1-Forced - Immediate | 500-Pumped Storage/Hydro
9135 | Lack of water (hydro) | External | Economic | D1 | Forced - Immediate | 2021 | Hydro | WA | 500 | Pumped Storage/Hydro | NPCC | Winter | 284.4 | 11.85 | 1 | 1 | 9135-Lack of water (hydro) | D1-Forced - Immediate | 500-Pumped Storage/Hydro
9135 | Lack of water (hydro) | External | Economic | D1 | Forced - Immediate | 2021 | Hydro | WA | 500 | Pumped Storage/Hydro | NPCC | Winter | 284.64 | 11.86 | 2 | 2 | 9135-Lack of water (hydro) | D1-Forced - Immediate | 500-Pumped Storage/Hydro
9135 | Lack of water (hydro) | External | Economic | D1 | Forced - Immediate | 2021 | Hydro | WA | 500 | Pumped Storage/Hydro | NPCC | Winter | 298.8 | 12.45 | 1 | 1 | 9135-Lack of water (hydro) | D1-Forced - Immediate | 500-Pumped Storage/Hydro
9135 | Lack of water (hydro) | External | Economic | D1 | Forced - Immediate | 2021 | Hydro | WA | 500 | Pumped Storage/Hydro | NPCC | Winter | 301.2 | 12.55 | 1 | 1 | 9135-Lack of water (hydro) | D1-Forced - Immediate | 500-Pumped Storage/Hydro
9135 | Lack of water (hydro) | External | Economic | D1 | Forced - Immediate | 2021 | Hydro | WA | 500 | Pumped Storage/Hydro | NPCC | Winter | 308.16 | 12.84 | 1 | 1 | 9135-Lack of water (hydro) | D1-Forced - Immediate | 500-Pumped Storage/Hydro
9135 | Lack of water (hydro) | External | Economic | D1 | Forced - Immediate | 2021 | Hydro | WA | 500 | Pumped Storage/Hydro | NPCC | Winter | 348.96 | 14.54 | 1 | 1 | 9135-Lack of water (hydro) | D1-Forced - Immediate | 500-Pumped Storage/Hydro
9135 | Lack of water (hydro) | External | Economic | D1 | Forced - Immediate | 2021 | Hydro | WA | 500 | Pumped Storage/Hydro | NPCC | Winter | 363.12 | 15.13 | 1 | 1 | 9135-Lack of water (hydro) | D1-Forced - Immediate | 500-Pumped Storage/Hydro
9135 | Lack of water (hydro) | External | Economic | D1 | Forced - Immediate | 2021 | Hydro | WA | 500 | Pumped Storage/Hydro | NPCC | Winter | 443.04 | 18.46 | 1 | 1 | 9135-Lack of water (hydro) | D1-Forced - Immediate | 500-Pumped Storage/Hydro
9135 | Lack of water (hydro) | External | Economic | D1 | Forced - Immediate | 2021 | Hydro | WA | 500 | Pumped Storage/Hydro | NPCC | Winter | 468.96 | 19.54 | 1 | 1 | 9135-Lack of water (hydro) | D1-Forced - Immediate | 500-Pumped Storage/Hydro
9135 | Lack of water (hydro) | External | Economic | D1 | Forced - Immediate | 2021 | Hydro | WA | 500 | Pumped Storage/Hydro | NPCC | Winter | 482.4 | 20.1 | 1 | 1 | 9135-Lack of water (hydro) | D1-Forced - Immediate | 500-Pumped Storage/Hydro
9135 | Lack of water (hydro) | External | Economic | D1 | Forced - Immediate | 2021 | Hydro | WA | 500 | Pumped Storage/Hydro | NPCC | Winter | 514.8 | 21.45 | 1 | 1 | 9135-Lack of water (hydro) | D1-Forced - Immediate | 500-Pumped Storage/Hydro
9135 | Lack of water (hydro) | External | Economic | D1 | Forced - Immediate | 2021 | Hydro | WA | 500 | Pumped Storage/Hydro | NPCC | Winter | 519.84 | 21.66 | 1 | 1 | 9135-Lack of water (hydro) | D1-Forced - Immediate | 500-Pumped Storage/Hydro
9135 | Lack of water (hydro) | External | Economic | D1 | Forced - Immediate | 2021 | Hydro | WA | 500 | Pumped Storage/Hydro | NPCC | Winter | 557.28 | 23.22 | 1 | 1 | 9135-Lack of water (hydro) | D1-Forced - Immediate | 500-Pumped Storage/Hydro
9135 | Lack of water (hydro) | External | Economic | D1 | Forced - Immediate | 2021 | Hydro | WA | 500 | Pumped Storage/Hydro | NPCC | Winter | 620.64 | 25.86 | 1 | 2 | 9135-Lack of water (hydro) | D1-Forced - Immediate | 500-Pumped Storage/Hydro
9135 | Lack of water (hydro) | External | Economic | D1 | Forced - Immediate | 2021 | Hydro | WA | 500 | Pumped Storage/Hydro | NPCC | Winter | 6892.5 | 2.5 | 1 | 1 | 9135-Lack of water (hydro) | D1-Forced - Immediate | 500-Pumped Storage/Hydro
9135 | Lack of water (hydro) | External | Economic | U1 | Forced - Immediate | 2021 | Hydro | WA | 500 | Pumped Storage/Hydro | NPCC | Off-Peak | 360 | 60 | 1 | 1 | 9135-Lack of water (hydro) | U1-Forced - Immediate | 500-Pumped Storage/Hydro
9135 | Lack of water (hydro) | External | Economic | U1 | Forced - Immediate | 2021 | Hydro | WA | 500 | Pumped Storage/Hydro | NPCC | Off-Peak | 450 | 25 | 1 | 1 | 9135-Lack of water (hydro) | U1-Forced - Immediate | 500-Pumped Storage/Hydro
9135 | Lack of water (hydro) | External | Economic | U1 | Forced - Immediate | 2021 | Hydro | WA | 500 | Pumped Storage/Hydro | NPCC | Off-Peak | 1618 | 60 | 1 | 1 | 9135-Lack of water (hydro) | U1-Forced - Immediate | 500-Pumped Storage/Hydro
9135 | Lack of water (hydro) | External | Economic | U1 | Forced - Immediate | 2021 | Hydro | WA | 500 | Pumped Storage/Hydro | MRO | Off-Peak | 3704.3417 | 40.25 | 1 | 1 | 9135-Lack of water (hydro) | U1-Forced - Immediate | 500-Pumped Storage/Hydro
9135 | Lack of water (hydro) | External | Economic | U1 | Forced - Immediate | 2021 | Hydro | WA | 500 | Pumped Storage/Hydro | NPCC | Summer | 317.4166 | 293 | 1 | 1 | 9135-Lack of water (hydro) | U1-Forced - Immediate | 500-Pumped Storage/Hydro
9135 | Lack of water (hydro) | External | Economic | U1 | Forced - Immediate | 2021 | Hydro | WA | 500 | Pumped Storage/Hydro | NPCC | Summer | 398.75 | 25 | 1 | 1 | 9135-Lack of water (hydro) | U1-Forced - Immediate | 500-Pumped Storage/Hydro
9135 | Lack of water (hydro) | External | Economic | U1 | Forced - Immediate | 2021 | Hydro | WA | 500 | Pumped Storage/Hydro | NPCC | Summer | 2703.3333 | 25 | 1 | 1 | 9135-Lack of water (hydro) | U1-Forced - Immediate | 500-Pumped Storage/Hydro
9135 | Lack of water (hydro) | External | Economic | U1 | Forced - Immediate | 2021 | Hydro | WA | 500 | Pumped Storage/Hydro | MRO | Winter | 2.15 | 43 | 1 | 1 | 9135-Lack of water (hydro) | U1-Forced - Immediate | 500-Pumped Storage/Hydro
9135 | Lack of water (hydro) | External | Economic | U1 | Forced - Immediate | 2021 | Hydro | WA | 500 | Pumped Storage/Hydro | NPCC | Winter | 450 | 25 | 1 | 2 | 9135-Lack of water (hydro) | U1-Forced - Immediate | 500-Pumped Storage/Hydro
9135 | Lack of water (hydro) | External | Economic | U1 | Forced - Immediate | 2021 | Hydro | WA | 500 | Pumped Storage/Hydro | MRO | Winter | 612.75 | 43 | 1 | 1 | 9135-Lack of water (hydro) | U1-Forced - Immediate | 500-Pumped Storage/Hydro
9135 | Lack of water (hydro) | External | Economic | U1 | Forced - Immediate | 2021 | Hydro | WA | 500 | Pumped Storage/Hydro | NPCC | Winter | 2249.1667 | 25 | 1 | 1 | 9135-Lack of water (hydro) | U1-Forced - Immediate | 500-Pumped Storage/Hydro
9135 | Lack of water (hydro) | External | Economic | U2 | Forced - Delayed | 2021 | Hydro | WA | 500 | Pumped Storage/Hydro | MRO | Winter | 46.5833 | 43 | 1 | 1 | 9135-Lack of water (hydro) | U2-Forced - Delayed | 500-Pumped Storage/Hydro
9135 | Lack of water (hydro) | External | Economic | U2 | Forced - Delayed | 2021 | Hydro | WA | 500 | Pumped Storage/Hydro | MRO | Winter | 924.5 | 43 | 1 | 1 | 9135-Lack of water (hydro) | U2-Forced - Delayed | 500-Pumped Storage/Hydro
9135 | Lack of water (hydro) | External | Economic | D1 | Forced - Immediate | 2021 | Hydro | WA | 500 | Pumped Storage/Hydro | NPCC | Off-Peak | 12 | 0.5 | 1 | 2 | 9135-Lack of water (hydro) | D1-Forced - Immediate | 500-Pumped Storage/Hydro
9135 | Lack of water (hydro) | External | Economic | D1 | Forced - Immediate | 2021 | Hydro | WA | 500 | Pumped Storage/Hydro | NPCC | Off-Peak | 24.48 | 1.02 | 1 | 1 | 9135-Lack of water (hydro) | D1-Forced - Immediate | 500-Pumped Storage/Hydro
9135 | Lack of water (hydro) | External | Economic | D1 | Forced - Immediate | 2021 | Hydro | WA | 500 | Pumped Storage/Hydro | NPCC | Off-Peak | 52.32 | 2.18 | 1 | 1 | 9135-Lack of water (hydro) | D1-Forced - Immediate | 500-Pumped Storage/Hydro
9135 | Lack of water (hydro) | External | Economic | D1 | Forced - Immediate | 2021 | Hydro | WA | 500 | Pumped Storage/Hydro | NPCC | Off-Peak | 52.56 | 2.19 | 1 | 1 | 9135-Lack of water (hydro) | D1-Forced - Immediate | 500-Pumped Storage/Hydro
9135 | Lack of water (hydro) | External | Economic | D1 | Forced - Immediate | 2021 | Hydro | WA | 500 | Pumped Storage/Hydro | NPCC | Off-Peak | 53.28 | 2.22 | 1 | 1 | 9135-Lack of water (hydro) | D1-Forced - Immediate | 500-Pumped Storage/Hydro
9135 | Lack of water (hydro) | External | Economic | D1 | Forced - Immediate | 2021 | Hydro | WA | 500 | Pumped Storage/Hydro | NPCC | Off-Peak | 67.44 | 2.81 | 1 | 1 | 9135-Lack of water (hydro) | D1-Forced - Immediate | 500-Pumped Storage/Hydro
9135 | Lack of water (hydro) | External | Economic | D1 | Forced - Immediate | 2021 | Hydro | WA | 500 | Pumped Storage/Hydro | NPCC | Off-Peak | 71.04 | 2.96 | 1 | 1 | 9135-Lack of water (hydro) | D1-Forced - Immediate | 500-Pumped Storage/Hydro
9135 | Lack of water (hydro) | External | Economic | D1 | Forced - Immediate | 2021 | Hydro | WA | 500 | Pumped Storage/Hydro | NPCC | Off-Peak | 72.24 | 3.01 | 1 | 2 | 9135-Lack of water (hydro) | D1-Forced - Immediate | 500-Pumped Storage/Hydro
9135 | Lack of water (hydro) | External | Economic | D1 | Forced - Immediate | 2021 | Hydro | WA | 500 | Pumped Storage/Hydro | NPCC | Off-Peak | 92.88 | 3.87 | 1 | 1 | 9135-Lack of water (hydro) | D1-Forced - Immediate | 500-Pumped Storage/Hydro
9135 | Lack of water (hydro) | External | Economic | D1 | Forced - Immediate | 2021 | Hydro | WA | 500 | Pumped Storage/Hydro | NPCC | Off-Peak | 110.64 | 4.61 | 1 | 1 | 9135-Lack of water (hydro) | D1-Forced - Immediate | 500-Pumped Storage/Hydro
9135 | Lack of water (hydro) | External | Economic | D1 | Forced - Immediate | 2021 | Hydro | WA | 500 | Pumped Storage/Hydro | NPCC | Off-Peak | 125.52 | 5.23 | 1 | 1 | 9135-Lack of water (hydro) | D1-Forced - Immediate | 500-Pumped Storage/Hydro
9135 | Lack of water (hydro) | External | Economic | D1 | Forced - Immediate | 2021 | Hydro | WA | 500 | Pumped Storage/Hydro | NPCC | Off-Peak | 130.56 | 5.44 | 1 | 1 | 9135-Lack of water (hydro) | D1-Forced - Immediate | 500-Pumped Storage/Hydro
9135 | Lack of water (hydro) | External | Economic | D1 | Forced - Immediate | 2021 | Hydro | WA | 500 | Pumped Storage/Hydro | NPCC | Off-Peak | 132.48 | 5.52 | 1 | 1 | 9135-Lack of water (hydro) | D1-Forced - Immediate | 500-Pumped Storage/Hydro
9135 | Lack of water (hydro) | External | Economic | D1 | Forced - Immediate | 2021 | Hydro | WA | 500 | Pumped Storage/Hydro | NPCC | Off-Peak | 132.96 | 5.54 | 1 | 1 | 9135-Lack of water (hydro) | D1-Forced - Immediate | 500-Pumped Storage/Hydro
9135 | Lack of water (hydro) | External | Economic | D1 | Forced - Immediate | 2021 | Hydro | WA | 500 | Pumped Storage/Hydro | NPCC | Off-Peak | 162.48 | 6.77 | 1 | 1 | 9135-Lack of water (hydro) | D1-Forced - Immediate | 500-Pumped Storage/Hydro
9135 | Lack of water (hydro) | External | Economic | D1 | Forced - Immediate | 2021 | Hydro | WA | 500 | Pumped Storage/Hydro | NPCC | Off-Peak | 163.44 | 6.81 | 1 | 1 | 9135-Lack of water (hydro) | D1-Forced - Immediate | 500-Pumped Storage/Hydro
9135 | Lack of water (hydro) | External | Economic | D1 | Forced - Immediate | 2021 | Hydro | WA | 500 | Pumped Storage/Hydro | NPCC | Off-Peak | 166.8 | 6.95 | 1 | 1 | 9135-Lack of water (hydro) | D1-Forced - Immediate | 500-Pumped Storage/Hydro
9135 | Lack of water (hydro) | External | Economic | D1 | Forced - Immediate | 2021 | Hydro | WA | 500 | Pumped Storage/Hydro | NPCC | Off-Peak | 167.76 | 6.99 | 1 | 1 | 9135-Lack of water (hydro) | D1-Forced - Immediate | 500-Pumped Storage/Hydro
9135 | Lack of water (hydro) | External | Economic | D1 | Forced - Immediate | 2021 | Hydro | WA | 500 | Pumped Storage/Hydro | NPCC | Off-Peak | 170.16 | 7.09 | 3 | 3 | 9135-Lack of water (hydro) | D1-Forced - Immediate | 500-Pumped Storage/Hydro
9135 | Lack of water (hydro) | External | Economic | D1 | Forced - Immediate | 2021 | Hydro | WA | 500 | Pumped Storage/Hydro | NPCC | Off-Peak | 172.8 | 7.2 | 1 | 1 | 9135-Lack of water (hydro) | D1-Forced - Immediate | 500-Pumped Storage/Hydro
9135 | Lack of water (hydro) | External | Economic | D1 | Forced - Immediate | 2021 | Hydro | WA | 500 | Pumped Storage/Hydro | NPCC | Off-Peak | 175.44 | 7.31 | 1 | 1 | 9135-Lack of water (hydro) | D1-Forced - Immediate | 500-Pumped Storage/Hydro
9135 | Lack of water (hydro) | External | Economic | D1 | Forced - Immediate | 2021 | Hydro | WA | 500 | Pumped Storage/Hydro | NPCC | Off-Peak | 177.12 | 7.38 | 1 | 1 | 9135-Lack of water (hydro) | D1-Forced - Immediate | 500-Pumped Storage/Hydro
9135 | Lack of water (hydro) | External | Economic | D1 | Forced - Immediate | 2021 | Hydro | WA | 500 | Pumped Storage/Hydro | NPCC | Off-Peak | 178.56 | 7.44 | 2 | 2 | 9135-Lack of water (hydro) | D1-Forced - Immediate | 500-Pumped Storage/Hydro
9135 | Lack of water (hydro) | External | Economic | D1 | Forced - Immediate | 2021 | Hydro | WA | 500 | Pumped Storage/Hydro | NPCC | Off-Peak | 179.28 | 7.47 | 1 | 1 | 9135-Lack of water (hydro) | D1-Forced - Immediate | 500-Pumped Storage/Hydro
9135 | Lack of water (hydro) | External | Economic | D1 | Forced - Immediate | 2021 | Hydro | WA | 500 | Pumped Storage/Hydro | NPCC | Off-Peak | 197.28 | 8.22 | 1 | 1 | 9135-Lack of water (hydro) | D1-Forced - Immediate | 500-Pumped Storage/Hydro
9135 | Lack of water (hydro) | External | Economic | D1 | Forced - Immediate | 2021 | Hydro | WA | 500 | Pumped Storage/Hydro | NPCC | Off-Peak | 216.24 | 9.01 | 1 | 1 | 9135-Lack of water (hydro) | D1-Forced - Immediate | 500-Pumped Storage/Hydro
9135 | Lack of water (hydro) | External | Economic | D1 | Forced - Immediate | 2021 | Hydro | WA | 500 | Pumped Storage/Hydro | NPCC | Off-Peak | 219.6 | 9.15 | 1 | 1 | 9135-Lack of water (hydro) | D1-Forced - Immediate | 500-Pumped Storage/Hydro
9135 | Lack of water (hydro) | External | Economic | D1 | Forced - Immediate | 2021 | Hydro | WA | 500 | Pumped Storage/Hydro | NPCC | Off-Peak | 221.76 | 9.24 | 1 | 1 | 9135-Lack of water (hydro) | D1-Forced - Immediate | 500-Pumped Storage/Hydro
9135 | Lack of water (hydro) | External | Economic | D1 | Forced - Immediate | 2021 | Hydro | WA | 500 | Pumped Storage/Hydro | NPCC | Off-Peak | 232.56 | 9.69 | 1 | 1 | 9135-Lack of water (hydro) | D1-Forced - Immediate | 500-Pumped Storage/Hydro
9135 | Lack of water (hydro) | External | Economic | D1 | Forced - Immediate | 2021 | Hydro | WA | 500 | Pumped Storage/Hydro | NPCC | Off-Peak | 302.4 | 12.6 | 1 | 1 | 9135-Lack of water (hydro) | D1-Forced - Immediate | 500-Pumped Storage/Hydro
9135 | Lack of water (hydro) | External | Economic | D1 | Forced - Immediate | 2021 | Hydro | WA | 500 | Pumped Storage/Hydro | NPCC | Off-Peak | 322.56 | 13.44 | 1 | 1 | 9135-Lack of water (hydro) | D1-Forced - Immediate | 500-Pumped Storage/Hydro
9135 | Lack of water (hydro) | External | Economic | D1 | Forced - Immediate | 2021 | Hydro | WA | 500 | Pumped Storage/Hydro | NPCC | Off-Peak | 343.68 | 14.32 | 1 | 1 | 9135-Lack of water (hydro) | D1-Forced - Immediate | 500-Pumped Storage/Hydro
9135 | Lack of water (hydro) | External | Economic | D1 | Forced - Immediate | 2021 | Hydro | WA | 500 | Pumped Storage/Hydro | NPCC | Off-Peak | 349.2 | 14.55 | 1 | 1 | 9135-Lack of water (hydro) | D1-Forced - Immediate | 500-Pumped Storage/Hydro
9135 | Lack of water (hydro) | External | Economic | D1 | Forced - Immediate | 2021 | Hydro | WA | 500 | Pumped Storage/Hydro | NPCC | Off-Peak | 351.84 | 14.66 | 2 | 2 | 9135-Lack of water (hydro) | D1-Forced - Immediate | 500-Pumped Storage/Hydro
9135 | Lack of water (hydro) | External | Economic | D1 | Forced - Immediate | 2021 | Hydro | WA | 500 | Pumped Storage/Hydro | NPCC | Off-Peak | 365.28 | 15.22 | 1 | 1 | 9135-Lack of water (hydro) | D1-Forced - Immediate | 500-Pumped Storage/Hydro
9135 | Lack of water (hydro) | External | Economic | D1 | Forced - Immediate | 2021 | Hydro | WA | 500 | Pumped Storage/Hydro | NPCC | Off-Peak | 384.72 | 16.03 | 1 | 1 | 9135-Lack of water (hydro) | D1-Forced - Immediate | 500-Pumped Storage/Hydro
9135 | Lack of water (hydro) | External | Economic | D1 | Forced - Immediate | 2021 | Hydro | WA | 500 | Pumped Storage/Hydro | NPCC | Off-Peak | 385.2 | 16.05 | 1 | 1 | 9135-Lack of water (hydro) | D1-Forced - Immediate | 500-Pumped Storage/Hydro
9135 | Lack of water (hydro) | External | Economic | D1 | Forced - Immediate | 2021 | Hydro | WA | 500 | Pumped Storage/Hydro | NPCC | Off-Peak | 394.32 | 16.43 | 1 | 1 | 9135-Lack of water (hydro) | D1-Forced - Immediate | 500-Pumped Storage/Hydro
9135 | Lack of water (hydro) | External | Economic | D1 | Forced - Immediate | 2021 | Hydro | WA | 500 | Pumped Storage/Hydro | NPCC | Off-Peak | 397.2 | 16.55 | 1 | 2 | 9135-Lack of water (hydro) | D1-Forced - Immediate | 500-Pumped Storage/Hydro
9135 | Lack of water (hydro) | External | Economic | D1 | Forced - Immediate | 2021 | Hydro | WA | 500 | Pumped Storage/Hydro | NPCC | Off-Peak | 402 | 16.75 | 1 | 1 | 9135-Lack of water (hydro) | D1-Forced - Immediate | 500-Pumped Storage/Hydro
9135 | Lack of water (hydro) | External | Economic | D1 | Forced - Immediate | 2021 | Hydro | WA | 500 | Pumped Storage/Hydro | NPCC | Off-Peak | 404.64 | 16.86 | 1 | 1 | 9135-Lack of water (hydro) | D1-Forced - Immediate | 500-Pumped Storage/Hydro
9135 | Lack of water (hydro) | External | Economic | D1 | Forced - Immediate | 2021 | Hydro | WA | 500 | Pumped Storage/Hydro | NPCC | Off-Peak | 429.12 | 17.88 | 1 | 1 | 9135-Lack of water (hydro) | D1-Forced - Immediate | 500-Pumped Storage/Hydro
9135 | Lack of water (hydro) | External | Economic | D1 | Forced - Immediate | 2021 | Hydro | WA | 500 | Pumped Storage/Hydro | NPCC | Off-Peak | 432.24 | 18.01 | 1 | 1 | 9135-Lack of water (hydro) | D1-Forced - Immediate | 500-Pumped Storage/Hydro
9135 | Lack of water (hydro) | External | Economic | D1 | Forced - Immediate | 2021 | Hydro | WA | 500 | Pumped Storage/Hydro | NPCC | Off-Peak | 433.68 | 18.07 | 1 | 1 | 9135-Lack of water (hydro) | D1-Forced - Immediate | 500-Pumped Storage/Hydro
9135 | Lack of water (hydro) | External | Economic | D1 | Forced - Immediate | 2021 | Hydro | WA | 500 | Pumped Storage/Hydro | NPCC | Off-Peak | 461.28 | 19.22 | 1 | 1 | 9135-Lack of water (hydro) | D1-Forced - Immediate | 500-Pumped Storage/Hydro
9135 | Lack of water (hydro) | External | Economic | D1 | Forced - Immediate | 2021 | Hydro | WA | 500 | Pumped Storage/Hydro | NPCC | Off-Peak | 484.56 | 20.19 | 1 | 1 | 9135-Lack of water (hydro) | D1-Forced - Immediate | 500-Pumped Storage/Hydro
9135 | Lack of water (hydro) | External | Economic | D1 | Forced - Immediate | 2021 | Hydro | WA | 500 | Pumped Storage/Hydro | NPCC | Off-Peak | 488.4 | 20.35 | 1 | 1 | 9135-Lack of water (hydro) | D1-Forced - Immediate | 500-Pumped Storage/Hydro
9135 | Lack of water (hydro) | External | Economic | D1 | Forced - Immediate | 2021 | Hydro | WA | 500 | Pumped Storage/Hydro | NPCC | Off-Peak | 503.04 | 20.96 | 1 | 1 | 9135-Lack of water (hydro) | D1-Forced - Immediate | 500-Pumped Storage/Hydro
9135 | Lack of water (hydro) | External | Economic | D1 | Forced - Immediate | 2021 | Hydro | WA | 500 | Pumped Storage/Hydro | NPCC | Off-Peak | 504.72 | 21.03 | 1 | 1 | 9135-Lack of water (hydro) | D1-Forced - Immediate | 500-Pumped Storage/Hydro
9135 | Lack of water (hydro) | External | Economic | D1 | Forced - Immediate | 2021 | Hydro | WA | 500 | Pumped Storage/Hydro | NPCC | Off-Peak | 523.2 | 21.8 | 1 | 1 | 9135-Lack of water (hydro) | D1-Forced - Immediate | 500-Pumped Storage/Hydro
9135 | Lack of water (hydro) | External | Economic | D1 | Forced - Immediate | 2021 | Hydro | WA | 500 | Pumped Storage/Hydro | NPCC | Off-Peak | 532.8 | 22.2 | 1 | 1 | 9135-Lack of water (hydro) | D1-Forced - Immediate | 500-Pumped Storage/Hydro
9135 | Lack of water (hydro) | External | Economic | D1 | Forced - Immediate | 2021 | Hydro | WA | 500 | Pumped Storage/Hydro | NPCC | Off-Peak | 533.28 | 22.22 | 1 | 1 | 9135-Lack of water (hydro) | D1-Forced - Immediate | 500-Pumped Storage/Hydro
9135 | Lack of water (hydro) | External | Economic | D1 | Forced - Immediate | 2021 | Hydro | WA | 500 | Pumped Storage/Hydro | RFC | Off-Peak | 575.4 | 4.2 | 1 | 1 | 9135-Lack of water (hydro) | D1-Forced - Immediate | 500-Pumped Storage/Hydro
9135 | Lack of water (hydro) | External | Economic | D1 | Forced - Immediate | 2021 | Hydro | WA | 500 | Pumped Storage/Hydro | NPCC | Off-Peak | 581.04 | 24.21 | 1 | 1 | 9135-Lack of water (hydro) | D1-Forced - Immediate | 500-Pumped Storage/Hydro
9135 | Lack of water (hydro) | External | Economic | D1 | Forced - Immediate | 2021 | Hydro | WA | 500 | Pumped Storage/Hydro | NPCC | Off-Peak | 622.32 | 25.93 | 1 | 1 | 9135-Lack of water (hydro) | D1-Forced - Immediate | 500-Pumped Storage/Hydro
9135 | Lack of water (hydro) | External | Economic | D1 | Forced - Immediate | 2021 | Hydro | WA | 500 | Pumped Storage/Hydro | NPCC | Off-Peak | 642.24 | 26.76 | 1 | 1 | 9135-Lack of water (hydro) | D1-Forced - Immediate | 500-Pumped Storage/Hydro
9135 | Lack of water (hydro) | External | Economic | D1 | Forced - Immediate | 2021 | Hydro | WA | 500 | Pumped Storage/Hydro | NPCC | Off-Peak | 666.24 | 27.76 | 1 | 1 | 9135-Lack of water (hydro) | D1-Forced - Immediate | 500-Pumped Storage/Hydro
9135 | Lack of water (hydro) | External | Economic | D1 | Forced - Immediate | 2021 | Hydro | WA | 500 | Pumped Storage/Hydro | NPCC | Off-Peak | 815.52 | 33.98 | 1 | 1 | 9135-Lack of water (hydro) | D1-Forced - Immediate | 500-Pumped Storage/Hydro
9135 | Lack of water (hydro) | External | Economic | D1 | Forced - Immediate | 2021 | Hydro | WA | 500 | Pumped Storage/Hydro | NPCC | Off-Peak | 817.68 | 34.07 | 1 | 1 | 9135-Lack of water (hydro) | D1-Forced - Immediate | 500-Pumped Storage/Hydro
9135 | Lack of water (hydro) | External | Economic | D1 | Forced - Immediate | 2021 | Hydro | WA | 500 | Pumped Storage/Hydro | NPCC | Summer | 1.92 | 0.08 | 1 | 1 | 9135-Lack of water (hydro) | D1-Forced - Immediate | 500-Pumped Storage/Hydro
9135 | Lack of water (hydro) | External | Economic | D1 | Forced - Immediate | 2021 | Hydro | WA | 500 | Pumped Storage/Hydro | NPCC | Summer | 34.56 | 1.44 | 1 | 1 | 9135-Lack of water (hydro) | D1-Forced - Immediate | 500-Pumped Storage/Hydro
9135 | Lack of water (hydro) | External | Economic | D1 | Forced - Immediate | 2021 | Hydro | WA | 500 | Pumped Storage/Hydro | NPCC | Summer | 48.24 | 2.01 | 1 | 1 | 9135-Lack of water (hydro) | D1-Forced - Immediate | 500-Pumped Storage/Hydro
9135 | Lack of water (hydro) | External | Economic | D1 | Forced - Immediate | 2021 | Hydro | WA | 500 | Pumped Storage/Hydro | NPCC | Summer | 64.08 | 2.67 | 1 | 1 | 9135-Lack of water (hydro) | D1-Forced - Immediate | 500-Pumped Storage/Hydro
9135 | Lack of water (hydro) | External | Economic | D1 | Forced - Immediate | 2021 | Hydro | WA | 500 | Pumped Storage/Hydro | NPCC | Summer | 94.08 | 3.92 | 1 | 1 | 9135-Lack of water (hydro) | D1-Forced - Immediate | 500-Pumped Storage/Hydro
9135 | Lack of water (hydro) | External | Economic | D1 | Forced - Immediate | 2021 | Hydro | WA | 500 | Pumped Storage/Hydro | NPCC | Summer | 144.72 | 6.03 | 1 | 1 | 9135-Lack of water (hydro) | D1-Forced - Immediate | 500-Pumped Storage/Hydro
9135 | Lack of water (hydro) | External | Economic | D1 | Forced - Immediate | 2021 | Hydro | WA | 500 | Pumped Storage/Hydro | NPCC | Summer | 152.285 | 22.9 | 2 | 2 | 9135-Lack of water (hydro) | D1-Forced - Immediate | 500-Pumped Storage/Hydro
9135 | Lack of water (hydro) | External | Economic | D1 | Forced - Immediate | 2021 | Hydro | WA | 500 | Pumped Storage/Hydro | NPCC | Summer | 153.6 | 6.4 | 1 | 1 | 9135-Lack of water (hydro) | D1-Forced - Immediate | 500-Pumped Storage/Hydro
9135 | Lack of water (hydro) | External | Economic | D1 | Forced - Immediate | 2021 | Hydro | WA | 500 | Pumped Storage/Hydro | NPCC | Summer | 153.84 | 6.41 | 1 | 1 | 9135-Lack of water (hydro) | D1-Forced - Immediate | 500-Pumped Storage/Hydro
9135 | Lack of water (hydro) | External | Economic | D1 | Forced - Immediate | 2021 | Hydro | WA | 500 | Pumped Storage/Hydro | NPCC | Summer | 177.12 | 7.38 | 1 | 1 | 9135-Lack of water (hydro) | D1-Forced - Immediate | 500-Pumped Storage/Hydro
9135 | Lack of water (hydro) | External | Economic | D1 | Forced - Immediate | 2021 | Hydro | WA | 500 | Pumped Storage/Hydro | NPCC | Summer | 208.32 | 8.68 | 1 | 1 | 9135-Lack of water (hydro) | D1-Forced - Immediate | 500-Pumped Storage/Hydro
9135 | Lack of water (hydro) | External | Economic | D1 | Forced - Immediate | 2021 | Hydro | WA | 500 | Pumped Storage/Hydro | NPCC | Summer | 210.72 | 8.78 | 1 | 1 | 9135-Lack of water (hydro) | D1-Forced - Immediate | 500-Pumped Storage/Hydro
9135 | Lack of water (hydro) | External | Economic | D1 | Forced - Immediate | 2021 | Hydro | WA | 500 | Pumped Storage/Hydro | NPCC | Summer | 216.96 | 9.04 | 1 | 1 | 9135-Lack of water (hydro) | D1-Forced - Immediate | 500-Pumped Storage/Hydro
9135 | Lack of water (hydro) | External | Economic | D1 | Forced - Immediate | 2021 | Hydro | WA | 500 | Pumped Storage/Hydro | NPCC | Summer | 220.08 | 9.17 | 1 | 1 | 9135-Lack of water (hydro) | D1-Forced - Immediate | 500-Pumped Storage/Hydro
9135 | Lack of water (hydro) | External | Economic | D1 | Forced - Immediate | 2021 | Hydro | WA | 500 | Pumped Storage/Hydro | NPCC | Summer | 223.92 | 9.33 | 1 | 1 | 9135-Lack of water (hydro) | D1-Forced - Immediate | 500-Pumped Storage/Hydro
9135 | Lack of water (hydro) | External | Economic | D1 | Forced - Immediate | 2021 | Hydro | WA | 500 | Pumped Storage/Hydro | NPCC | Summer | 226.8 | 9.45 | 2 | 2 | 9135-Lack of water (hydro) | D1-Forced - Immediate | 500-Pumped Storage/Hydro
9135 | Lack of water (hydro) | External | Economic | D1 | Forced - Immediate | 2021 | Hydro | WA | 500 | Pumped Storage/Hydro | NPCC | Summer | 229.92 | 9.58 | 1 | 1 | 9135-Lack of water (hydro) | D1-Forced - Immediate | 500-Pumped Storage/Hydro
9135 | Lack of water (hydro) | External | Economic | D1 | Forced - Immediate | 2021 | Hydro | WA | 500 | Pumped Storage/Hydro | NPCC | Summer | 232.8 | 9.7 | 1 | 1 | 9135-Lack of water (hydro) | D1-Forced - Immediate | 500-Pumped Storage/Hydro
9135 | Lack of water (hydro) | External | Economic | D1 | Forced - Immediate | 2021 | Hydro | WA | 500 | Pumped Storage/Hydro | NPCC | Summer | 244.32 | 10.18 | 1 | 1 | 9135-Lack of water (hydro) | D1-Forced - Immediate | 500-Pumped Storage/Hydro
9135 | Lack of water (hydro) | External | Economic | D1 | Forced - Immediate | 2021 | Hydro | WA | 500 | Pumped Storage/Hydro | NPCC | Summer | 256.08 | 10.67 | 1 | 1 | 9135-Lack of water (hydro) | D1-Forced - Immediate | 500-Pumped Storage/Hydro
9135 | Lack of water (hydro) | External | Economic | D1 | Forced - Immediate | 2021 | Hydro | WA | 500 | Pumped Storage/Hydro | NPCC | Summer | 265.2 | 11.05 | 1 | 1 | 9135-Lack of water (hydro) | D1-Forced - Immediate | 500-Pumped Storage/Hydro
9135 | Lack of water (hydro) | External | Economic | D1 | Forced - Immediate | 2021 | Hydro | WA | 500 | Pumped Storage/Hydro | NPCC | Summer | 266.64 | 11.11 | 1 | 1 | 9135-Lack of water (hydro) | D1-Forced - Immediate | 500-Pumped Storage/Hydro
9135 | Lack of water (hydro) | External | Economic | D1 | Forced - Immediate | 2021 | Hydro | WA | 500 | Pumped Storage/Hydro | NPCC | Summer | 268.56 | 11.19 | 1 | 1 | 9135-Lack of water (hydro) | D1-Forced - Immediate | 500-Pumped Storage/Hydro
9135 | Lack of water (hydro) | External | Economic | D1 | Forced - Immediate | 2021 | Hydro | WA | 500 | Pumped Storage/Hydro | NPCC | Summer | 273.6 | 11.4 | 1 | 1 | 9135-Lack of water (hydro) | D1-Forced - Immediate | 500-Pumped Storage/Hydro
9135 | Lack of water (hydro) | External | Economic | D1 | Forced - Immediate | 2021 | Hydro | WA | 500 | Pumped Storage/Hydro | NPCC | Summer | 315.84 | 13.16 | 1 | 1 | 9135-Lack of water (hydro) | D1-Forced - Immediate | 500-Pumped Storage/Hydro
9135 | Lack of water (hydro) | External | Economic | D1 | Forced - Immediate | 2021 | Hydro | WA | 500 | Pumped Storage/Hydro | NPCC | Summer | 325.44 | 13.56 | 1 | 1 | 9135-Lack of water (hydro) | D1-Forced - Immediate | 500-Pumped Storage/Hydro
9135 | Lack of water (hydro) | External | Economic | D1 | Forced - Immediate | 2021 | Hydro | WA | 500 | Pumped Storage/Hydro | NPCC | Summer | 329.28 | 13.72 | 2 | 2 | 9135-Lack of water (hydro) | D1-Forced - Immediate | 500-Pumped Storage/Hydro
9135 | Lack of water (hydro) | External | Economic | D1 | Forced - Immediate | 2021 | Hydro | WA | 500 | Pumped Storage/Hydro | NPCC | Summer | 331.92 | 13.83 | 1 | 1 | 9135-Lack of water (hydro) | D1-Forced - Immediate | 500-Pumped Storage/Hydro
9135 | Lack of water (hydro) | External | Economic | D1 | Forced - Immediate | 2021 | Hydro | WA | 500 | Pumped Storage/Hydro | NPCC | Summer | 339.12 | 14.13 | 1 | 1 | 9135-Lack of water (hydro) | D1-Forced - Immediate | 500-Pumped Storage/Hydro
9135 | Lack of water (hydro) | External | Economic | D1 | Forced - Immediate | 2021 | Hydro | WA | 500 | Pumped Storage/Hydro | NPCC | Summer | 353.28 | 14.72 | 1 | 1 | 9135-Lack of water (hydro) | D1-Forced - Immediate | 500-Pumped Storage/Hydro
9135 | Lack of water (hydro) | External | Economic | D1 | Forced - Immediate | 2021 | Hydro | WA | 500 | Pumped Storage/Hydro | NPCC | Summer | 397.44 | 16.56 | 2 | 2 | 9135-Lack of water (hydro) | D1-Forced - Immediate | 500-Pumped Storage/Hydro
9135 | Lack of water (hydro) | External | Economic | D1 | Forced - Immediate | 2021 | Hydro | WA | 500 | Pumped Storage/Hydro | NPCC | Summer | 401.04 | 16.71 | 1 | 1 | 9135-Lack of water (hydro) | D1-Forced - Immediate | 500-Pumped Storage/Hydro
9135 | Lack of water (hydro) | External | Economic | D1 | Forced - Immediate | 2021 | Hydro | WA | 500 | Pumped Storage/Hydro | NPCC | Summer | 401.52 | 16.73 | 3 | 4 | 9135-Lack of water (hydro) | D1-Forced - Immediate | 500-Pumped Storage/Hydro
9135 | Lack of water (hydro) | External | Economic | D1 | Forced - Immediate | 2021 | Hydro | WA | 500 | Pumped Storage/Hydro | NPCC | Summer | 403.44 | 16.81 | 1 | 1 | 9135-Lack of water (hydro) | D1-Forced - Immediate | 500-Pumped Storage/Hydro
9135 | Lack of water (hydro) | External | Economic | D1 | Forced - Immediate | 2021 | Hydro | WA | 500 | Pumped Storage/Hydro | NPCC | Summer | 418.56 | 17.44 | 1 | 1 | 9135-Lack of water (hydro) | D1-Forced - Immediate | 500-Pumped Storage/Hydro
9135 | Lack of water (hydro) | External | Economic | D1 | Forced - Immediate | 2021 | Hydro | WA | 500 | Pumped Storage/Hydro | NPCC | Summer | 437.28 | 18.22 | 1 | 1 | 9135-Lack of water (hydro) | D1-Forced - Immediate | 500-Pumped Storage/Hydro
9135 | Lack of water (hydro) | External | Economic | D1 | Forced - Immediate | 2021 | Hydro | WA | 500 | Pumped Storage/Hydro | NPCC | Summer | 449.04 | 18.71 | 1 | 1 | 9135-Lack of water (hydro) | D1-Forced - Immediate | 500-Pumped Storage/Hydro
9135 | Lack of water (hydro) | External | Economic | D1 | Forced - Immediate | 2021 | Hydro | WA | 500 | Pumped Storage/Hydro | NPCC | Summer | 482.4 | 20.1 | 1 | 1 | 9135-Lack of water (hydro) | D1-Forced - Immediate | 500-Pumped Storage/Hydro
9135 | Lack of water (hydro) | External | Economic | D1 | Forced - Immediate | 2021 | Hydro | WA | 500 | Pumped Storage/Hydro | NPCC | Summer | 494.4 | 20.6 | 1 | 2 | 9135-Lack of water (hydro) | D1-Forced - Immediate | 500-Pumped Storage/Hydro
9135 | Lack of water (hydro) | External | Economic | D1 | Forced - Immediate | 2021 | Hydro | WA | 500 | Pumped Storage/Hydro | NPCC | Summer | 496.32 | 20.68 | 1 | 1 | 9135-Lack of water (hydro) | D1-Forced - Immediate | 500-Pumped Storage/Hydro
9135 | Lack of water (hydro) | External | Economic | D1 | Forced - Immediate | 2021 | Hydro | WA | 500 | Pumped Storage/Hydro | NPCC | Summer | 497.52 | 20.73 | 1 | 1 | 9135-Lack of water (hydro) | D1-Forced - Immediate | 500-Pumped Storage/Hydro
9135 | Lack of water (hydro) | External | Economic | D1 | Forced - Immediate | 2021 | Hydro | WA | 500 | Pumped Storage/Hydro | NPCC | Summer | 528.96 | 22.04 | 1 | 1 | 9135-Lack of water (hydro) | D1-Forced - Immediate | 500-Pumped Storage/Hydro
9135 | Lack of water (hydro) | External | Economic | D1 | Forced - Immediate | 2021 | Hydro | WA | 500 | Pumped Storage/Hydro | NPCC | Summer | 606 | 25.25 | 1 | 1 | 9135-Lack of water (hydro) | D1-Forced - Immediate | 500-Pumped Storage/Hydro
9135 | Lack of water (hydro) | External | Economic | D1 | Forced - Immediate | 2021 | Hydro | WA | 500 | Pumped Storage/Hydro | RFC | Summer | 4358.6 | 6.2 | 1 | 1 | 9135-Lack of water (hydro) | D1-Forced - Immediate | 500-Pumped Storage/Hydro
9135 | Lack of water (hydro) | External | Economic | D1 | Forced - Immediate | 2021 | Hydro | WA | 500 | Pumped Storage/Hydro | NPCC | Winter | 36.48 | 1.52 | 1 | 1 | 9135-Lack of water (hydro) | D1-Forced - Immediate | 500-Pumped Storage/Hydro
9135 | Lack of water (hydro) | External | Economic | D1 | Forced - Immediate | 2021 | Hydro | WA | 500 | Pumped Storage/Hydro | NPCC | Winter | 69.6 | 2.9 | 1 | 1 | 9135-Lack of water (hydro) | D1-Forced - Immediate | 500-Pumped Storage/Hydro
9135 | Lack of water (hydro) | External | Economic | D1 | Forced - Immediate | 2021 | Hydro | WA | 500 | Pumped Storage/Hydro | NPCC | Winter | 70.32 | 2.93 | 1 | 1 | 9135-Lack of water (hydro) | D1-Forced - Immediate | 500-Pumped Storage/Hydro
9135 | Lack of water (hydro) | External | Economic | D1 | Forced - Immediate | 2021 | Hydro | WA | 500 | Pumped Storage/Hydro | NPCC | Winter | 91.44 | 3.81 | 1 | 1 | 9135-Lack of water (hydro) | D1-Forced - Immediate | 500-Pumped Storage/Hydro
9135 | Lack of water (hydro) | External | Economic | D1 | Forced - Immediate | 2021 | Hydro | WA | 500 | Pumped Storage/Hydro | NPCC | Winter | 95.76 | 3.99 | 1 | 1 | 9135-Lack of water (hydro) | D1-Forced - Immediate | 500-Pumped Storage/Hydro
9135 | Lack of water (hydro) | External | Economic | D1 | Forced - Immediate | 2021 | Hydro | WA | 500 | Pumped Storage/Hydro | NPCC | Winter | 103.68 | 4.32 | 1 | 1 | 9135-Lack of water (hydro) | D1-Forced - Immediate | 500-Pumped Storage/Hydro
9135 | Lack of water (hydro) | External | Economic | D1 | Forced - Immediate | 2021 | Hydro | WA | 500 | Pumped Storage/Hydro | NPCC | Winter | 145.44 | 6.06 | 1 | 1 | 9135-Lack of water (hydro) | D1-Forced - Immediate | 500-Pumped Storage/Hydro
9135 | Lack of water (hydro) | External | Economic | D1 | Forced - Immediate | 2021 | Hydro | WA | 500 | Pumped Storage/Hydro | NPCC | Winter | 150.72 | 6.28 | 1 | 1 | 9135-Lack of water (hydro) | D1-Forced - Immediate | 500-Pumped Storage/Hydro
9135 | Lack of water (hydro) | External | Economic | D1 | Forced - Immediate | 2021 | Hydro | WA | 500 | Pumped Storage/Hydro | NPCC | Winter | 165.36 | 6.89 | 1 | 1 | 9135-Lack of water (hydro) | D1-Forced - Immediate | 500-Pumped Storage/Hydro
9135 | Lack of water (hydro) | External | Economic | D1 | Forced - Immediate | 2021 | Hydro | WA | 500 | Pumped Storage/Hydro | NPCC | Winter | 169.44 | 7.06 | 1 | 1 | 9135-Lack of water (hydro) | D1-Forced - Immediate | 500-Pumped Storage/Hydro
9135 | Lack of water (hydro) | External | Economic | D1 | Forced - Immediate | 2021 | Hydro | WA | 500 | Pumped Storage/Hydro | NPCC | Winter | 175.68 | 7.32 | 1 | 1 | 9135-Lack of water (hydro) | D1-Forced - Immediate | 500-Pumped Storage/Hydro
9135 | Lack of water (hydro) | External | Economic | D1 | Forced - Immediate | 2021 | Hydro | WA | 500 | Pumped Storage/Hydro | NPCC | Winter | 230.16 | 9.59 | 1 | 1 | 9135-Lack of water (hydro) | D1-Forced - Immediate | 500-Pumped Storage/Hydro
9135 | Lack of water (hydro) | External | Economic | D1 | Forced - Immediate | 2021 | Hydro | WA | 500 | Pumped Storage/Hydro | NPCC | Winter | 233.28 | 9.72 | 1 | 1 | 9135-Lack of water (hydro) | D1-Forced - Immediate | 500-Pumped Storage/Hydro
9135 | Lack of water (hydro) | External | Economic | D1 | Forced - Immediate | 2021 | Hydro | WA | 500 | Pumped Storage/Hydro | NPCC | Winter | 240.96 | 10.04 | 1 | 1 | 9135-Lack of water (hydro) | D1-Forced - Immediate | 500-Pumped Storage/Hydro
9135 | Lack of water (hydro) | External | Economic | D1 | Forced - Immediate | 2021 | Hydro | WA | 500 | Pumped Storage/Hydro | NPCC | Winter | 251.04 | 10.46 | 1 | 1 | 9135-Lack of water (hydro) | D1-Forced - Immediate | 500-Pumped Storage/Hydro
9135 | Lack of water (hydro) | External | Economic | D1 | Forced - Immediate | 2021 | Hydro | WA | 500 | Pumped Storage/Hydro | NPCC | Winter | 289.44 | 12.06 | 1 | 1 | 9135-Lack of water (hydro) | D1-Forced - Immediate | 500-Pumped Storage/Hydro
9135 | Lack of water (hydro) | External | Economic | D1 | Forced - Immediate | 2021 | Hydro | WA | 500 | Pumped Storage/Hydro | NPCC | Winter | 309.36 | 12.89 | 2 | 2 | 9135-Lack of water (hydro) | D1-Forced - Immediate | 500-Pumped Storage/Hydro
9135 | Lack of water (hydro) | External | Economic | D1 | Forced - Immediate | 2021 | Hydro | WA | 500 | Pumped Storage/Hydro | NPCC | Winter | 312.48 | 13.02 | 1 | 1 | 9135-Lack of water (hydro) | D1-Forced - Immediate | 500-Pumped Storage/Hydro
9135 | Lack of water (hydro) | External | Economic | D1 | Forced - Immediate | 2021 | Hydro | WA | 500 | Pumped Storage/Hydro | NPCC | Winter | 322.56 | 13.44 | 1 | 1 | 9135-Lack of water (hydro) | D1-Forced - Immediate | 500-Pumped Storage/Hydro
9135 | Lack of water (hydro) | External | Economic | D1 | Forced - Immediate | 2021 | Hydro | WA | 500 | Pumped Storage/Hydro | NPCC | Winter | 333.12 | 13.88 | 1 | 1 | 9135-Lack of water (hydro) | D1-Forced - Immediate | 500-Pumped Storage/Hydro
9135 | Lack of water (hydro) | External | Economic | D1 | Forced - Immediate | 2021 | Hydro | WA | 500 | Pumped Storage/Hydro | NPCC | Winter | 335.52 | 13.98 | 1 | 1 | 9135-Lack of water (hydro) | D1-Forced - Immediate | 500-Pumped Storage/Hydro
9135 | Lack of water (hydro) | External | Economic | D1 | Forced - Immediate | 2021 | Hydro | WA | 500 | Pumped Storage/Hydro | NPCC | Winter | 358.56 | 14.94 | 1 | 1 | 9135-Lack of water (hydro) | D1-Forced - Immediate | 500-Pumped Storage/Hydro
9135 | Lack of water (hydro) | External | Economic | D1 | Forced - Immediate | 2021 | Hydro | WA | 500 | Pumped Storage/Hydro | NPCC | Winter | 362.16 | 15.09 | 1 | 1 | 9135-Lack of water (hydro) | D1-Forced - Immediate | 500-Pumped Storage/Hydro
9135 | Lack of water (hydro) | External | Economic | D1 | Forced - Immediate | 2021 | Hydro | WA | 500 | Pumped Storage/Hydro | NPCC | Winter | 371.04 | 15.46 | 2 | 2 | 9135-Lack of water (hydro) | D1-Forced - Immediate | 500-Pumped Storage/Hydro
9135 | Lack of water (hydro) | External | Economic | D1 | Forced - Immediate | 2021 | Hydro | WA | 500 | Pumped Storage/Hydro | NPCC | Winter | 372.24 | 15.51 | 1 | 1 | 9135-Lack of water (hydro) | D1-Forced - Immediate | 500-Pumped Storage/Hydro
9135 | Lack of water (hydro) | External | Economic | D1 | Forced - Immediate | 2021 | Hydro | WA | 500 | Pumped Storage/Hydro | NPCC | Winter | 385.68 | 16.07 | 1 | 1 | 9135-Lack of water (hydro) | D1-Forced - Immediate | 500-Pumped Storage/Hydro
9135 | Lack of water (hydro) | External | Economic | D1 | Forced - Immediate | 2021 | Hydro | WA | 500 | Pumped Storage/Hydro | NPCC | Winter | 389.76 | 16.24 | 1 | 1 | 9135-Lack of water (hydro) | D1-Forced - Immediate | 500-Pumped Storage/Hydro
9135 | Lack of water (hydro) | External | Economic | D1 | Forced - Immediate | 2021 | Hydro | WA | 500 | Pumped Storage/Hydro | NPCC | Winter | 405.36 | 16.89 | 1 | 3 | 9135-Lack of water (hydro) | D1-Forced - Immediate | 500-Pumped Storage/Hydro
9135 | Lack of water (hydro) | External | Economic | D1 | Forced - Immediate | 2021 | Hydro | WA | 500 | Pumped Storage/Hydro | NPCC | Winter | 408.72 | 17.03 | 1 | 1 | 9135-Lack of water (hydro) | D1-Forced - Immediate | 500-Pumped Storage/Hydro
9135 | Lack of water (hydro) | External | Economic | D1 | Forced - Immediate | 2021 | Hydro | WA | 500 | Pumped Storage/Hydro | RFC | Winter | 432.3593 | 4.54 | 1 | 1 | 9135-Lack of water (hydro) | D1-Forced - Immediate | 500-Pumped Storage/Hydro
9135 | Lack of water (hydro) | External | Economic | D1 | Forced - Immediate | 2021 | Hydro | WA | 500 | Pumped Storage/Hydro | NPCC | Winter | 516 | 21.5 | 1 | 1 | 9135-Lack of water (hydro) | D1-Forced - Immediate | 500-Pumped Storage/Hydro
9135 | Lack of water (hydro) | External | Economic | D1 | Forced - Immediate | 2021 | Hydro | WA | 500 | Pumped Storage/Hydro | NPCC | Winter | 518.4 | 21.6 | 1 | 1 | 9135-Lack of water (hydro) | D1-Forced - Immediate | 500-Pumped Storage/Hydro
9135 | Lack of water (hydro) | External | Economic | D1 | Forced - Immediate | 2021 | Hydro | WA | 500 | Pumped Storage/Hydro | NPCC | Winter | 522.24 | 21.76 | 1 | 1 | 9135-Lack of water (hydro) | D1-Forced - Immediate | 500-Pumped Storage/Hydro
9135 | Lack of water (hydro) | External | Economic | D1 | Forced - Immediate | 2021 | Hydro | WA | 500 | Pumped Storage/Hydro | NPCC | Winter | 618.72 | 25.78 | 1 | 1 | 9135-Lack of water (hydro) | D1-Forced - Immediate | 500-Pumped Storage/Hydro
9135 | Lack of water (hydro) | External | Economic | D1 | Forced - Immediate | 2021 | Hydro | WA | 500 | Pumped Storage/Hydro | NPCC | Winter | 778.32 | 32.43 | 1 | 1 | 9135-Lack of water (hydro) | D1-Forced - Immediate | 500-Pumped Storage/Hydro
9135 | Lack of water (hydro) | External | Economic | D1 | Forced - Immediate | 2021 | Hydro | WA | 500 | Pumped Storage/Hydro | NPCC | Winter | 820.32 | 34.18 | 1 | 1 | 9135-Lack of water (hydro) | D1-Forced - Immediate | 500-Pumped Storage/Hydro
9135 | Lack of water (hydro) | External | Economic | SF | Startup Failure | 2021 | Hydro | WA | 500 | Pumped Storage/Hydro | NPCC | Winter | 1819 | 60 | 1 | 1 | 9135-Lack of water (hydro) | SF-Startup Failure | 500-Pumped Storage/Hydro
9135 | Lack of water (hydro) | External | Economic | U1 | Forced - Immediate | 2021 | Hydro | WA | 500 | Pumped Storage/Hydro | NPCC | Off-Peak | 373.3333 | 25 | 1 | 1 | 9135-Lack of water (hydro) | U1-Forced - Immediate | 500-Pumped Storage/Hydro
9135 | Lack of water (hydro) | External | Economic | U1 | Forced - Immediate | 2021 | Hydro | WA | 500 | Pumped Storage/Hydro | WECC | Off-Peak | 675.475 | 20.5 | 1 | 1 | 9135-Lack of water (hydro) | U1-Forced - Immediate | 500-Pumped Storage/Hydro
9135 | Lack of water (hydro) | External | Economic | U1 | Forced - Immediate | 2021 | Hydro | WA | 500 | Pumped Storage/Hydro | NPCC | Off-Peak | 1048.75 | 25 | 1 | 1 | 9135-Lack of water (hydro) | U1-Forced - Immediate | 500-Pumped Storage/Hydro
9135 | Lack of water (hydro) | External | Economic | U1 | Forced - Immediate | 2021 | Hydro | WA | 500 | Pumped Storage/Hydro | NPCC | Off-Peak | 8873.3333 | 25 | 1 | 1 | 9135-Lack of water (hydro) | U1-Forced - Immediate | 500-Pumped Storage/Hydro
9135 | Lack of water (hydro) | External | Economic | U1 | Forced - Immediate | 2021 | Hydro | WA | 500 | Pumped Storage/Hydro | WECC | Off-Peak | 133772.6 | 29.9 | 1 | 1 | 9135-Lack of water (hydro) | U1-Forced - Immediate | 500-Pumped Storage/Hydro
9135 | Lack of water (hydro) | External | Economic | U1 | Forced - Immediate | 2021 | Hydro | WA | 500 | Pumped Storage/Hydro | NPCC | Summer | 423.3333 | 25 | 1 | 2 | 9135-Lack of water (hydro) | U1-Forced - Immediate | 500-Pumped Storage/Hydro
9135 | Lack of water (hydro) | External | Economic | U1 | Forced - Immediate | 2021 | Hydro | WA | 500 | Pumped Storage/Hydro | NPCC | Summer | 426.25 | 25 | 1 | 1 | 9135-Lack of water (hydro) | U1-Forced - Immediate | 500-Pumped Storage/Hydro
9135 | Lack of water (hydro) | External | Economic | U1 | Forced - Immediate | 2021 | Hydro | WA | 500 | Pumped Storage/Hydro | WECC | Summer | 11653.6046 | 51.94 | 1 | 1 | 9135-Lack of water (hydro) | U1-Forced - Immediate | 500-Pumped Storage/Hydro
9135 | Lack of water (hydro) | External | Economic | U1 | Forced - Immediate | 2021 | Hydro | WA | 500 | Pumped Storage/Hydro | WECC | Summer | 481711.7316 | 112.7 | 1 | 1 | 9135-Lack of water (hydro) | U1-Forced - Immediate | 500-Pumped Storage/Hydro
9135 | Lack of water (hydro) | External | Economic | U1 | Forced - Immediate | 2021 | Hydro | WA | 500 | Pumped Storage/Hydro | MRO | Winter | 336.1166 | 43 | 1 | 1 | 9135-Lack of water (hydro) | U1-Forced - Immediate | 500-Pumped Storage/Hydro
9135 | Lack of water (hydro) | External | Economic | U1 | Forced - Immediate | 2021 | Hydro | WA | 500 | Pumped Storage/Hydro | NPCC | Winter | 401.25 | 25 | 1 | 1 | 9135-Lack of water (hydro) | U1-Forced - Immediate | 500-Pumped Storage/Hydro
9135 | Lack of water (hydro) | External | Economic | U1 | Forced - Immediate | 2021 | Hydro | WA | 500 | Pumped Storage/Hydro | NPCC | Winter | 447.9167 | 25 | 1 | 1 | 9135-Lack of water (hydro) | U1-Forced - Immediate | 500-Pumped Storage/Hydro
9135 | Lack of water (hydro) | External | Economic | U1 | Forced - Immediate | 2021 | Hydro | WA | 500 | Pumped Storage/Hydro | NPCC | Winter | 5090 | 25 | 1 | 1 | 9135-Lack of water (hydro) | U1-Forced - Immediate | 500-Pumped Storage/Hydro
9135 | Lack of water (hydro) | External | Economic | U1 | Forced - Immediate | 2021 | Hydro | WA | 500 | Pumped Storage/Hydro | NPCC | Winter | 7052 | 60 | 1 | 1 | 9135-Lack of water (hydro) | U1-Forced - Immediate | 500-Pumped Storage/Hydro
9135 | Lack of water (hydro) | External | Economic | U2 | Forced - Delayed | 2021 | Hydro | WA | 500 | Pumped Storage/Hydro | MRO | Winter | 680.8333 | 43 | 1 | 1 | 9135-Lack of water (hydro) | U2-Forced - Delayed | 500-Pumped Storage/Hydro
9135 | Lack of water (hydro) | External | Economic | U2 | Forced - Delayed | 2021 | Hydro | WA | 500 | Pumped Storage/Hydro | MRO | Winter | 20716.8 | 32 | 1 | 1 | 9135-Lack of water (hydro) | U2-Forced - Delayed | 500-Pumped Storage/Hydro
9135 | Lack of water (hydro) | External | Economic | U3 | Forced - Postponed | 2021 | Hydro | WA | 500 | Pumped Storage/Hydro | WECC | Summer | 58940.4667 | 24.5 | 1 | 1 | 9135-Lack of water (hydro) | U3-Forced - Postponed | 500-Pumped Storage/Hydro
9135 | Lack of water (hydro) | External | Economic | U3 | Forced - Postponed | 2021 | Hydro | WA | 500 | Pumped Storage/Hydro | WECC | Winter | 256.4333 | 24.5 | 1 | 1 | 9135-Lack of water (hydro) | U3-Forced - Postponed | 500-Pumped Storage/Hydro
9135 | Lack of water (hydro) | External | Economic | U3 | Forced - Postponed | 2021 | Hydro | WA | 500 | Pumped Storage/Hydro | MRO | Winter | 3450.65 | 21 | 1 | 1 | 9135-Lack of water (hydro) | U3-Forced - Postponed | 500-Pumped Storage/Hydro
9135 | Lack of water (hydro) | External | Economic | D1 | Forced - Immediate | 2021 | Hydro | WA | 500 | Pumped Storage/Hydro | NPCC | Off-Peak | 2.16 | 0.09 | 1 | 1 | 9135-Lack of water (hydro) | D1-Forced - Immediate | 500-Pumped Storage/Hydro
9135 | Lack of water (hydro) | External | Economic | D1 | Forced - Immediate | 2021 | Hydro | WA | 500 | Pumped Storage/Hydro | NPCC | Off-Peak | 12.96 | 0.54 | 1 | 1 | 9135-Lack of water (hydro) | D1-Forced - Immediate | 500-Pumped Storage/Hydro
9135 | Lack of water (hydro) | External | Economic | D1 | Forced - Immediate | 2021 | Hydro | WA | 500 | Pumped Storage/Hydro | NPCC | Off-Peak | 44.64 | 1.86 | 1 | 1 | 9135-Lack of water (hydro) | D1-Forced - Immediate | 500-Pumped Storage/Hydro
9135 | Lack of water (hydro) | External | Economic | D1 | Forced - Immediate | 2021 | Hydro | WA | 500 | Pumped Storage/Hydro | NPCC | Off-Peak | 46.08 | 1.92 | 1 | 1 | 9135-Lack of water (hydro) | D1-Forced - Immediate | 500-Pumped Storage/Hydro
9135 | Lack of water (hydro) | External | Economic | D1 | Forced - Immediate | 2021 | Hydro | WA | 500 | Pumped Storage/Hydro | NPCC | Off-Peak | 54 | 2.25 | 1 | 1 | 9135-Lack of water (hydro) | D1-Forced - Immediate | 500-Pumped Storage/Hydro
9135 | Lack of water (hydro) | External | Economic | D1 | Forced - Immediate | 2021 | Hydro | WA | 500 | Pumped Storage/Hydro | NPCC | Off-Peak | 72.96 | 3.04 | 2 | 4 | 9135-Lack of water (hydro) | D1-Forced - Immediate | 500-Pumped Storage/Hydro
9135 | Lack of water (hydro) | External | Economic | D1 | Forced - Immediate | 2021 | Hydro | WA | 500 | Pumped Storage/Hydro | NPCC | Off-Peak | 77.76 | 3.24 | 1 | 1 | 9135-Lack of water (hydro) | D1-Forced - Immediate | 500-Pumped Storage/Hydro
9135 | Lack of water (hydro) | External | Economic | D1 | Forced - Immediate | 2021 | Hydro | WA | 500 | Pumped Storage/Hydro | NPCC | Off-Peak | 90.72 | 3.78 | 2 | 2 | 9135-Lack of water (hydro) | D1-Forced - Immediate | 500-Pumped Storage/Hydro
9135 | Lack of water (hydro) | External | Economic | D1 | Forced - Immediate | 2021 | Hydro | WA | 500 | Pumped Storage/Hydro | NPCC | Off-Peak | 116.4 | 4.85 | 1 | 1 | 9135-Lack of water (hydro) | D1-Forced - Immediate | 500-Pumped Storage/Hydro
9135 | Lack of water (hydro) | External | Economic | D1 | Forced - Immediate | 2021 | Hydro | WA | 500 | Pumped Storage/Hydro | NPCC | Off-Peak | 129.6 | 5.4 | 1 | 1 | 9135-Lack of water (hydro) | D1-Forced - Immediate | 500-Pumped Storage/Hydro
9135 | Lack of water (hydro) | External | Economic | D1 | Forced - Immediate | 2021 | Hydro | WA | 500 | Pumped Storage/Hydro | NPCC | Off-Peak | 140.88 | 5.87 | 1 | 1 | 9135-Lack of water (hydro) | D1-Forced - Immediate | 500-Pumped Storage/Hydro
9135 | Lack of water (hydro) | External | Economic | D1 | Forced - Immediate | 2021 | Hydro | WA | 500 | Pumped Storage/Hydro | NPCC | Off-Peak | 153.36 | 6.39 | 1 | 1 | 9135-Lack of water (hydro) | D1-Forced - Immediate | 500-Pumped Storage/Hydro
9135 | Lack of water (hydro) | External | Economic | D1 | Forced - Immediate | 2021 | Hydro | WA | 500 | Pumped Storage/Hydro | NPCC | Off-Peak | 164.4 | 6.85 | 1 | 1 | 9135-Lack of water (hydro) | D1-Forced - Immediate | 500-Pumped Storage/Hydro
9135 | Lack of water (hydro) | External | Economic | D1 | Forced - Immediate | 2021 | Hydro | WA | 500 | Pumped Storage/Hydro | NPCC | Off-Peak | 179.76 | 7.49 | 1 | 1 | 9135-Lack of water (hydro) | D1-Forced - Immediate | 500-Pumped Storage/Hydro
9135 | Lack of water (hydro) | External | Economic | D1 | Forced - Immediate | 2021 | Hydro | WA | 500 | Pumped Storage/Hydro | NPCC | Off-Peak | 187.44 | 7.81 | 1 | 1 | 9135-Lack of water (hydro) | D1-Forced - Immediate | 500-Pumped Storage/Hydro
9135 | Lack of water (hydro) | External | Economic | D1 | Forced - Immediate | 2021 | Hydro | WA | 500 | Pumped Storage/Hydro | NPCC | Off-Peak | 200.64 | 8.36 | 1 | 1 | 9135-Lack of water (hydro) | D1-Forced - Immediate | 500-Pumped Storage/Hydro
9135 | Lack of water (hydro) | External | Economic | D1 | Forced - Immediate | 2021 | Hydro | WA | 500 | Pumped Storage/Hydro | NPCC | Off-Peak | 202.32 | 8.43 | 2 | 2 | 9135-Lack of water (hydro) | D1-Forced - Immediate | 500-Pumped Storage/Hydro
9135 | Lack of water (hydro) | External | Economic | D1 | Forced - Immediate | 2021 | Hydro | WA | 500 | Pumped Storage/Hydro | NPCC | Off-Peak | 211.44 | 8.81 | 1 | 1 | 9135-Lack of water (hydro) | D1-Forced - Immediate | 500-Pumped Storage/Hydro
9135 | Lack of water (hydro) | External | Economic | D1 | Forced - Immediate | 2021 | Hydro | WA | 500 | Pumped Storage/Hydro | NPCC | Off-Peak | 294 | 12.25 | 1 | 2 | 9135-Lack of water (hydro) | D1-Forced - Immediate | 500-Pumped Storage/Hydro
9135 | Lack of water (hydro) | External | Economic | D1 | Forced - Immediate | 2021 | Hydro | WA | 500 | Pumped Storage/Hydro | NPCC | Off-Peak | 308.4 | 12.85 | 1 | 1 | 9135-Lack of water (hydro) | D1-Forced - Immediate | 500-Pumped Storage/Hydro
9135 | Lack of water (hydro) | External | Economic | D1 | Forced - Immediate | 2021 | Hydro | WA | 500 | Pumped Storage/Hydro | NPCC | Off-Peak | 311.52 | 12.98 | 1 | 1 | 9135-Lack of water (hydro) | D1-Forced - Immediate | 500-Pumped Storage/Hydro
9135 | Lack of water (hydro) | External | Economic | D1 | Forced - Immediate | 2021 | Hydro | WA | 500 | Pumped Storage/Hydro | NPCC | Off-Peak | 329.04 | 13.71 | 1 | 1 | 9135-Lack of water (hydro) | D1-Forced - Immediate | 500-Pumped Storage/Hydro
9135 | Lack of water (hydro) | External | Economic | D1 | Forced - Immediate | 2021 | Hydro | WA | 500 | Pumped Storage/Hydro | NPCC | Off-Peak | 339.84 | 14.16 | 1 | 1 | 9135-Lack of water (hydro) | D1-Forced - Immediate | 500-Pumped Storage/Hydro
9135 | Lack of water (hydro) | External | Economic | D1 | Forced - Immediate | 2021 | Hydro | WA | 500 | Pumped Storage/Hydro | NPCC | Off-Peak | 341.04 | 14.21 | 1 | 1 | 9135-Lack of water (hydro) | D1-Forced - Immediate | 500-Pumped Storage/Hydro
9135 | Lack of water (hydro) | External | Economic | D1 | Forced - Immediate | 2021 | Hydro | WA | 500 | Pumped Storage/Hydro | NPCC | Off-Peak | 346.32 | 14.43 | 1 | 1 | 9135-Lack of water (hydro) | D1-Forced - Immediate | 500-Pumped Storage/Hydro
9135 | Lack of water (hydro) | External | Economic | D1 | Forced - Immediate | 2021 | Hydro | WA | 500 | Pumped Storage/Hydro | NPCC | Off-Peak | 348.72 | 14.53 | 1 | 1 | 9135-Lack of water (hydro) | D1-Forced - Immediate | 500-Pumped Storage/Hydro
9135 | Lack of water (hydro) | External | Economic | D1 | Forced - Immediate | 2021 | Hydro | WA | 500 | Pumped Storage/Hydro | NPCC | Off-Peak | 384 | 16 | 1 | 1 | 9135-Lack of water (hydro) | D1-Forced - Immediate | 500-Pumped Storage/Hydro
9135 | Lack of water (hydro) | External | Economic | D1 | Forced - Immediate | 2021 | Hydro | WA | 500 | Pumped Storage/Hydro | NPCC | Off-Peak | 386.88 | 16.12 | 1 | 1 | 9135-Lack of water (hydro) | D1-Forced - Immediate | 500-Pumped Storage/Hydro
9135 | Lack of water (hydro) | External | Economic | D1 | Forced - Immediate | 2021 | Hydro | WA | 500 | Pumped Storage/Hydro | NPCC | Off-Peak | 400.56 | 16.69 | 1 | 1 | 9135-Lack of water (hydro) | D1-Forced - Immediate | 500-Pumped Storage/Hydro
9135 | Lack of water (hydro) | External | Economic | D1 | Forced - Immediate | 2021 | Hydro | WA | 500 | Pumped Storage/Hydro | NPCC | Off-Peak | 412.32 | 17.18 | 1 | 1 | 9135-Lack of water (hydro) | D1-Forced - Immediate | 500-Pumped Storage/Hydro
9135 | Lack of water (hydro) | External | Economic | D1 | Forced - Immediate | 2021 | Hydro | WA | 500 | Pumped Storage/Hydro | NPCC | Off-Peak | 424.08 | 17.67 | 1 | 1 | 9135-Lack of water (hydro) | D1-Forced - Immediate | 500-Pumped Storage/Hydro
9135 | Lack of water (hydro) | External | Economic | D1 | Forced - Immediate | 2021 | Hydro | WA | 500 | Pumped Storage/Hydro | NPCC | Off-Peak | 443.76 | 18.49 | 1 | 1 | 9135-Lack of water (hydro) | D1-Forced - Immediate | 500-Pumped Storage/Hydro
9135 | Lack of water (hydro) | External | Economic | D1 | Forced - Immediate | 2021 | Hydro | WA | 500 | Pumped Storage/Hydro | NPCC | Off-Peak | 455.04 | 18.96 | 1 | 1 | 9135-Lack of water (hydro) | D1-Forced - Immediate | 500-Pumped Storage/Hydro
9135 | Lack of water (hydro) | External | Economic | D1 | Forced - Immediate | 2021 | Hydro | WA | 500 | Pumped Storage/Hydro | NPCC | Off-Peak | 476.64 | 19.86 | 1 | 1 | 9135-Lack of water (hydro) | D1-Forced - Immediate | 500-Pumped Storage/Hydro
9135 | Lack of water (hydro) | External | Economic | D1 | Forced - Immediate | 2021 | Hydro | WA | 500 | Pumped Storage/Hydro | NPCC | Off-Peak | 487.2 | 20.3 | 1 | 1 | 9135-Lack of water (hydro) | D1-Forced - Immediate | 500-Pumped Storage/Hydro
9135 | Lack of water (hydro) | External | Economic | D1 | Forced - Immediate | 2021 | Hydro | WA | 500 | Pumped Storage/Hydro | NPCC | Off-Peak | 496.56 | 20.69 | 1 | 1 | 9135-Lack of water (hydro) | D1-Forced - Immediate | 500-Pumped Storage/Hydro
9135 | Lack of water (hydro) | External | Economic | D1 | Forced - Immediate | 2021 | Hydro | WA | 500 | Pumped Storage/Hydro | NPCC | Off-Peak | 500.4 | 20.85 | 1 | 1 | 9135-Lack of water (hydro) | D1-Forced - Immediate | 500-Pumped Storage/Hydro
9135 | Lack of water (hydro) | External | Economic | D1 | Forced - Immediate | 2021 | Hydro | WA | 500 | Pumped Storage/Hydro | NPCC | Off-Peak | 517.92 | 21.58 | 1 | 1 | 9135-Lack of water (hydro) | D1-Forced - Immediate | 500-Pumped Storage/Hydro
9135 | Lack of water (hydro) | External | Economic | D1 | Forced - Immediate | 2021 | Hydro | WA | 500 | Pumped Storage/Hydro | NPCC | Off-Peak | 529.68 | 22.07 | 1 | 1 | 9135-Lack of water (hydro) | D1-Forced - Immediate | 500-Pumped Storage/Hydro
9135 | Lack of water (hydro) | External | Economic | D1 | Forced - Immediate | 2021 | Hydro | WA | 500 | Pumped Storage/Hydro | NPCC | Off-Peak | 539.52 | 22.48 | 1 | 1 | 9135-Lack of water (hydro) | D1-Forced - Immediate | 500-Pumped Storage/Hydro
9135 | Lack of water (hydro) | External | Economic | D1 | Forced - Immediate | 2021 | Hydro | WA | 500 | Pumped Storage/Hydro | NPCC | Off-Peak | 544.32 | 22.68 | 1 | 1 | 9135-Lack of water (hydro) | D1-Forced - Immediate | 500-Pumped Storage/Hydro
9135 | Lack of water (hydro) | External | Economic | D1 | Forced - Immediate | 2021 | Hydro | WA | 500 | Pumped Storage/Hydro | NPCC | Off-Peak | 554.16 | 23.09 | 1 | 1 | 9135-Lack of water (hydro) | D1-Forced - Immediate | 500-Pumped Storage/Hydro
9135 | Lack of water (hydro) | External | Economic | D1 | Forced - Immediate | 2021 | Hydro | WA | 500 | Pumped Storage/Hydro | NPCC | Off-Peak | 598.32 | 24.93 | 1 | 1 | 9135-Lack of water (hydro) | D1-Forced - Immediate | 500-Pumped Storage/Hydro
9135 | Lack of water (hydro) | External | Economic | D1 | Forced - Immediate | 2021 | Hydro | WA | 500 | Pumped Storage/Hydro | NPCC | Off-Peak | 619.68 | 25.82 | 1 | 3 | 9135-Lack of water (hydro) | D1-Forced - Immediate | 500-Pumped Storage/Hydro
9135 | Lack of water (hydro) | External | Economic | D1 | Forced - Immediate | 2021 | Hydro | WA | 500 | Pumped Storage/Hydro | NPCC | Summer | 78.96 | 3.29 | 1 | 1 | 9135-Lack of water (hydro) | D1-Forced - Immediate | 500-Pumped Storage/Hydro
9135 | Lack of water (hydro) | External | Economic | D1 | Forced - Immediate | 2021 | Hydro | WA | 500 | Pumped Storage/Hydro | NPCC | Summer | 105.12 | 4.38 | 1 | 1 | 9135-Lack of water (hydro) | D1-Forced - Immediate | 500-Pumped Storage/Hydro
9135 | Lack of water (hydro) | External | Economic | D1 | Forced - Immediate | 2021 | Hydro | WA | 500 | Pumped Storage/Hydro | NPCC | Summer | 130.8 | 5.45 | 2 | 2 | 9135-Lack of water (hydro) | D1-Forced - Immediate | 500-Pumped Storage/Hydro
9135 | Lack of water (hydro) | External | Economic | D1 | Forced - Immediate | 2021 | Hydro | WA | 500 | Pumped Storage/Hydro | NPCC | Summer | 158.4 | 6.6 | 1 | 1 | 9135-Lack of water (hydro) | D1-Forced - Immediate | 500-Pumped Storage/Hydro
9135 | Lack of water (hydro) | External | Economic | D1 | Forced - Immediate | 2021 | Hydro | WA | 500 | Pumped Storage/Hydro | NPCC | Summer | 161.52 | 6.73 | 1 | 1 | 9135-Lack of water (hydro) | D1-Forced - Immediate | 500-Pumped Storage/Hydro
9135 | Lack of water (hydro) | External | Economic | D1 | Forced - Immediate | 2021 | Hydro | WA | 500 | Pumped Storage/Hydro | NPCC | Summer | 162.96 | 6.79 | 1 | 1 | 9135-Lack of water (hydro) | D1-Forced - Immediate | 500-Pumped Storage/Hydro
9135 | Lack of water (hydro) | External | Economic | D1 | Forced - Immediate | 2021 | Hydro | WA | 500 | Pumped Storage/Hydro | NPCC | Summer | 164.88 | 6.87 | 1 | 1 | 9135-Lack of water (hydro) | D1-Forced - Immediate | 500-Pumped Storage/Hydro
9135 | Lack of water (hydro) | External | Economic | D1 | Forced - Immediate | 2021 | Hydro | WA | 500 | Pumped Storage/Hydro | NPCC | Summer | 165.36 | 6.89 | 2 | 2 | 9135-Lack of water (hydro) | D1-Forced - Immediate | 500-Pumped Storage/Hydro
9135 | Lack of water (hydro) | External | Economic | D1 | Forced - Immediate | 2021 | Hydro | WA | 500 | Pumped Storage/Hydro | NPCC | Summer | 168 | 7 | 2 | 2 | 9135-Lack of water (hydro) | D1-Forced - Immediate | 500-Pumped Storage/Hydro
9135 | Lack of water (hydro) | External | Economic | D1 | Forced - Immediate | 2021 | Hydro | WA | 500 | Pumped Storage/Hydro | NPCC | Summer | 175.44 | 7.31 | 1 | 1 | 9135-Lack of water (hydro) | D1-Forced - Immediate | 500-Pumped Storage/Hydro
9135 | Lack of water (hydro) | External | Economic | D1 | Forced - Immediate | 2021 | Hydro | WA | 500 | Pumped Storage/Hydro | NPCC | Summer | 212.64 | 8.86 | 1 | 1 | 9135-Lack of water (hydro) | D1-Forced - Immediate | 500-Pumped Storage/Hydro
9135 | Lack of water (hydro) | External | Economic | D1 | Forced - Immediate | 2021 | Hydro | WA | 500 | Pumped Storage/Hydro | NPCC | Summer | 237.6 | 9.9 | 1 | 1 | 9135-Lack of water (hydro) | D1-Forced - Immediate | 500-Pumped Storage/Hydro
9135 | Lack of water (hydro) | External | Economic | D1 | Forced - Immediate | 2021 | Hydro | WA | 500 | Pumped Storage/Hydro | NPCC | Summer | 244.8 | 10.2 | 1 | 1 | 9135-Lack of water (hydro) | D1-Forced - Immediate | 500-Pumped Storage/Hydro
9135 | Lack of water (hydro) | External | Economic | D1 | Forced - Immediate | 2021 | Hydro | WA | 500 | Pumped Storage/Hydro | NPCC | Summer | 250.32 | 10.43 | 1 | 1 | 9135-Lack of water (hydro) | D1-Forced - Immediate | 500-Pumped Storage/Hydro
9135 | Lack of water (hydro) | External | Economic | D1 | Forced - Immediate | 2021 | Hydro | WA | 500 | Pumped Storage/Hydro | NPCC | Summer | 269.04 | 11.21 | 1 | 1 | 9135-Lack of water (hydro) | D1-Forced - Immediate | 500-Pumped Storage/Hydro
9135 | Lack of water (hydro) | External | Economic | D1 | Forced - Immediate | 2021 | Hydro | WA | 500 | Pumped Storage/Hydro | NPCC | Summer | 277.68 | 11.57 | 1 | 1 | 9135-Lack of water (hydro) | D1-Forced - Immediate | 500-Pumped Storage/Hydro
9135 | Lack of water (hydro) | External | Economic | D1 | Forced - Immediate | 2021 | Hydro | WA | 500 | Pumped Storage/Hydro | NPCC | Summer | 285.12 | 11.88 | 2 | 2 | 9135-Lack of water (hydro) | D1-Forced - Immediate | 500-Pumped Storage/Hydro
9135 | Lack of water (hydro) | External | Economic | D1 | Forced - Immediate | 2021 | Hydro | WA | 500 | Pumped Storage/Hydro | NPCC | Summer | 290.88 | 12.12 | 4 | 4 | 9135-Lack of water (hydro) | D1-Forced - Immediate | 500-Pumped Storage/Hydro
9135 | Lack of water (hydro) | External | Economic | D1 | Forced - Immediate | 2021 | Hydro | WA | 500 | Pumped Storage/Hydro | NPCC | Summer | 291.84 | 12.16 | 1 | 1 | 9135-Lack of water (hydro) | D1-Forced - Immediate | 500-Pumped Storage/Hydro
9135 | Lack of water (hydro) | External | Economic | D1 | Forced - Immediate | 2021 | Hydro | WA | 500 | Pumped Storage/Hydro | NPCC | Summer | 294.72 | 12.28 | 1 | 1 | 9135-Lack of water (hydro) | D1-Forced - Immediate | 500-Pumped Storage/Hydro
9135 | Lack of water (hydro) | External | Economic | D1 | Forced - Immediate | 2021 | Hydro | WA | 500 | Pumped Storage/Hydro | NPCC | Summer | 305.28 | 12.72 | 1 | 1 | 9135-Lack of water (hydro) | D1-Forced - Immediate | 500-Pumped Storage/Hydro
9135 | Lack of water (hydro) | External | Economic | D1 | Forced - Immediate | 2021 | Hydro | WA | 500 | Pumped Storage/Hydro | NPCC | Summer | 332.4 | 13.85 | 2 | 2 | 9135-Lack of water (hydro) | D1-Forced - Immediate | 500-Pumped Storage/Hydro
9135 | Lack of water (hydro) | External | Economic | D1 | Forced - Immediate | 2021 | Hydro | WA | 500 | Pumped Storage/Hydro | NPCC | Summer | 337.68 | 14.07 | 1 | 1 | 9135-Lack of water (hydro) | D1-Forced - Immediate | 500-Pumped Storage/Hydro
9135 | Lack of water (hydro) | External | Economic | D1 | Forced - Immediate | 2021 | Hydro | WA | 500 | Pumped Storage/Hydro | NPCC | Summer | 356.4 | 14.85 | 1 | 1 | 9135-Lack of water (hydro) | D1-Forced - Immediate | 500-Pumped Storage/Hydro
9135 | Lack of water (hydro) | External | Economic | D1 | Forced - Immediate | 2021 | Hydro | WA | 500 | Pumped Storage/Hydro | NPCC | Summer | 360.48 | 15.02 | 1 | 1 | 9135-Lack of water (hydro) | D1-Forced - Immediate | 500-Pumped Storage/Hydro
9135 | Lack of water (hydro) | External | Economic | D1 | Forced - Immediate | 2021 | Hydro | WA | 500 | Pumped Storage/Hydro | NPCC | Summer | 363.12 | 15.13 | 1 | 1 | 9135-Lack of water (hydro) | D1-Forced - Immediate | 500-Pumped Storage/Hydro
9135 | Lack of water (hydro) | External | Economic | D1 | Forced - Immediate | 2021 | Hydro | WA | 500 | Pumped Storage/Hydro | NPCC | Summer | 368.16 | 15.34 | 1 | 1 | 9135-Lack of water (hydro) | D1-Forced - Immediate | 500-Pumped Storage/Hydro
9135 | Lack of water (hydro) | External | Economic | D1 | Forced - Immediate | 2021 | Hydro | WA | 500 | Pumped Storage/Hydro | NPCC | Summer | 395.04 | 16.46 | 1 | 1 | 9135-Lack of water (hydro) | D1-Forced - Immediate | 500-Pumped Storage/Hydro
9135 | Lack of water (hydro) | External | Economic | D1 | Forced - Immediate | 2021 | Hydro | WA | 500 | Pumped Storage/Hydro | NPCC | Summer | 423.12 | 17.63 | 1 | 1 | 9135-Lack of water (hydro) | D1-Forced - Immediate | 500-Pumped Storage/Hydro
9135 | Lack of water (hydro) | External | Economic | D1 | Forced - Immediate | 2021 | Hydro | WA | 500 | Pumped Storage/Hydro | NPCC | Summer | 423.6 | 17.65 | 1 | 1 | 9135-Lack of water (hydro) | D1-Forced - Immediate | 500-Pumped Storage/Hydro
9135 | Lack of water (hydro) | External | Economic | D1 | Forced - Immediate | 2021 | Hydro | WA | 500 | Pumped Storage/Hydro | NPCC | Summer | 431.52 | 17.98 | 1 | 1 | 9135-Lack of water (hydro) | D1-Forced - Immediate | 500-Pumped Storage/Hydro
9135 | Lack of water (hydro) | External | Economic | D1 | Forced - Immediate | 2021 | Hydro | WA | 500 | Pumped Storage/Hydro | NPCC | Summer | 453.12 | 18.88 | 2 | 2 | 9135-Lack of water (hydro) | D1-Forced - Immediate | 500-Pumped Storage/Hydro
9135 | Lack of water (hydro) | External | Economic | D1 | Forced - Immediate | 2021 | Hydro | WA | 500 | Pumped Storage/Hydro | NPCC | Summer | 494.16 | 20.59 | 1 | 1 | 9135-Lack of water (hydro) | D1-Forced - Immediate | 500-Pumped Storage/Hydro
9135 | Lack of water (hydro) | External | Economic | D1 | Forced - Immediate | 2021 | Hydro | WA | 500 | Pumped Storage/Hydro | NPCC | Summer | 506.16 | 21.09 | 1 | 1 | 9135-Lack of water (hydro) | D1-Forced - Immediate | 500-Pumped Storage/Hydro
9135 | Lack of water (hydro) | External | Economic | D1 | Forced - Immediate | 2021 | Hydro | WA | 500 | Pumped Storage/Hydro | NPCC | Summer | 508.8 | 21.2 | 1 | 1 | 9135-Lack of water (hydro) | D1-Forced - Immediate | 500-Pumped Storage/Hydro
9135 | Lack of water (hydro) | External | Economic | D1 | Forced - Immediate | 2021 | Hydro | WA | 500 | Pumped Storage/Hydro | NPCC | Summer | 509.04 | 21.21 | 1 | 1 | 9135-Lack of water (hydro) | D1-Forced - Immediate | 500-Pumped Storage/Hydro
9135 | Lack of water (hydro) | External | Economic | D1 | Forced - Immediate | 2021 | Hydro | WA | 500 | Pumped Storage/Hydro | NPCC | Summer | 530.16 | 22.09 | 1 | 1 | 9135-Lack of water (hydro) | D1-Forced - Immediate | 500-Pumped Storage/Hydro
9135 | Lack of water (hydro) | External | Economic | D1 | Forced - Immediate | 2021 | Hydro | WA | 500 | Pumped Storage/Hydro | NPCC | Summer | 561.12 | 23.38 | 1 | 1 | 9135-Lack of water (hydro) | D1-Forced - Immediate | 500-Pumped Storage/Hydro
9135 | Lack of water (hydro) | External | Economic | D1 | Forced - Immediate | 2021 | Hydro | WA | 500 | Pumped Storage/Hydro | NPCC | Summer | 585.36 | 24.39 | 1 | 1 | 9135-Lack of water (hydro) | D1-Forced - Immediate | 500-Pumped Storage/Hydro
9135 | Lack of water (hydro) | External | Economic | D1 | Forced - Immediate | 2021 | Hydro | WA | 500 | Pumped Storage/Hydro | NPCC | Summer | 607.2 | 25.3 | 1 | 1 | 9135-Lack of water (hydro) | D1-Forced - Immediate | 500-Pumped Storage/Hydro
9135 | Lack of water (hydro) | External | Economic | D1 | Forced - Immediate | 2021 | Hydro | WA | 500 | Pumped Storage/Hydro | NPCC | Summer | 610.32 | 25.43 | 1 | 1 | 9135-Lack of water (hydro) | D1-Forced - Immediate | 500-Pumped Storage/Hydro
9135 | Lack of water (hydro) | External | Economic | D1 | Forced - Immediate | 2021 | Hydro | WA | 500 | Pumped Storage/Hydro | NPCC | Summer | 611.76 | 25.49 | 1 | 1 | 9135-Lack of water (hydro) | D1-Forced - Immediate | 500-Pumped Storage/Hydro
9135 | Lack of water (hydro) | External | Economic | D1 | Forced - Immediate | 2021 | Hydro | WA | 500 | Pumped Storage/Hydro | NPCC | Summer | 675.12 | 28.13 | 1 | 1 | 9135-Lack of water (hydro) | D1-Forced - Immediate | 500-Pumped Storage/Hydro
9135 | Lack of water (hydro) | External | Economic | D1 | Forced - Immediate | 2021 | Hydro | WA | 500 | Pumped Storage/Hydro | NPCC | Summer | 738.48 | 30.77 | 1 | 1 | 9135-Lack of water (hydro) | D1-Forced - Immediate | 500-Pumped Storage/Hydro
9135 | Lack of water (hydro) | External | Economic | D1 | Forced - Immediate | 2021 | Hydro | WA | 500 | Pumped Storage/Hydro | NPCC | Summer | 809.76 | 33.74 | 1 | 1 | 9135-Lack of water (hydro) | D1-Forced - Immediate | 500-Pumped Storage/Hydro
9135 | Lack of water (hydro) | External | Economic | D1 | Forced - Immediate | 2021 | Hydro | WA | 500 | Pumped Storage/Hydro | NPCC | Winter | 36 | 1.5 | 1 | 3 | 9135-Lack of water (hydro) | D1-Forced - Immediate | 500-Pumped Storage/Hydro
9135 | Lack of water (hydro) | External | Economic | D1 | Forced - Immediate | 2021 | Hydro | WA | 500 | Pumped Storage/Hydro | NPCC | Winter | 50.64 | 2.11 | 2 | 2 | 9135-Lack of water (hydro) | D1-Forced - Immediate | 500-Pumped Storage/Hydro
9135 | Lack of water (hydro) | External | Economic | D1 | Forced - Immediate | 2021 | Hydro | WA | 500 | Pumped Storage/Hydro | NPCC | Winter | 59.52 | 2.48 | 1 | 3 | 9135-Lack of water (hydro) | D1-Forced - Immediate | 500-Pumped Storage/Hydro
9135 | Lack of water (hydro) | External | Economic | D1 | Forced - Immediate | 2021 | Hydro | WA | 500 | Pumped Storage/Hydro | NPCC | Winter | 116.64 | 4.86 | 1 | 1 | 9135-Lack of water (hydro) | D1-Forced - Immediate | 500-Pumped Storage/Hydro
9135 | Lack of water (hydro) | External | Economic | D1 | Forced - Immediate | 2021 | Hydro | WA | 500 | Pumped Storage/Hydro | NPCC | Winter | 124.56 | 5.19 | 1 | 1 | 9135-Lack of water (hydro) | D1-Forced - Immediate | 500-Pumped Storage/Hydro
9135 | Lack of water (hydro) | External | Economic | D1 | Forced - Immediate | 2021 | Hydro | WA | 500 | Pumped Storage/Hydro | NPCC | Winter | 144.72 | 6.03 | 2 | 2 | 9135-Lack of water (hydro) | D1-Forced - Immediate | 500-Pumped Storage/Hydro
9135 | Lack of water (hydro) | External | Economic | D1 | Forced - Immediate | 2021 | Hydro | WA | 500 | Pumped Storage/Hydro | NPCC | Winter | 146.88 | 6.12 | 1 | 1 | 9135-Lack of water (hydro) | D1-Forced - Immediate | 500-Pumped Storage/Hydro
9135 | Lack of water (hydro) | External | Economic | D1 | Forced - Immediate | 2021 | Hydro | WA | 500 | Pumped Storage/Hydro | NPCC | Winter | 148.08 | 6.17 | 1 | 1 | 9135-Lack of water (hydro) | D1-Forced - Immediate | 500-Pumped Storage/Hydro
9135 | Lack of water (hydro) | External | Economic | D1 | Forced - Immediate | 2021 | Hydro | WA | 500 | Pumped Storage/Hydro | NPCC | Winter | 184.32 | 7.68 | 1 | 1 | 9135-Lack of water (hydro) | D1-Forced - Immediate | 500-Pumped Storage/Hydro
9135 | Lack of water (hydro) | External | Economic | D1 | Forced - Immediate | 2021 | Hydro | WA | 500 | Pumped Storage/Hydro | NPCC | Winter | 185.28 | 7.72 | 2 | 2 | 9135-Lack of water (hydro) | D1-Forced - Immediate | 500-Pumped Storage/Hydro
9135 | Lack of water (hydro) | External | Economic | D1 | Forced - Immediate | 2021 | Hydro | WA | 500 | Pumped Storage/Hydro | NPCC | Winter | 203.28 | 8.47 | 1 | 1 | 9135-Lack of water (hydro) | D1-Forced - Immediate | 500-Pumped Storage/Hydro
9135 | Lack of water (hydro) | External | Economic | D1 | Forced - Immediate | 2021 | Hydro | WA | 500 | Pumped Storage/Hydro | NPCC | Winter | 218.64 | 9.11 | 2 | 2 | 9135-Lack of water (hydro) | D1-Forced - Immediate | 500-Pumped Storage/Hydro
9135 | Lack of water (hydro) | External | Economic | D1 | Forced - Immediate | 2021 | Hydro | WA | 500 | Pumped Storage/Hydro | NPCC | Winter | 223.92 | 9.33 | 1 | 1 | 9135-Lack of water (hydro) | D1-Forced - Immediate | 500-Pumped Storage/Hydro
9135 | Lack of water (hydro) | External | Economic | D1 | Forced - Immediate | 2021 | Hydro | WA | 500 | Pumped Storage/Hydro | RFC | Winter | 238.998 | 6.53 | 1 | 1 | 9135-Lack of water (hydro) | D1-Forced - Immediate | 500-Pumped Storage/Hydro
9135 | Lack of water (hydro) | External | Economic | D1 | Forced - Immediate | 2021 | Hydro | WA | 500 | Pumped Storage/Hydro | NPCC | Winter | 265.92 | 11.08 | 1 | 1 | 9135-Lack of water (hydro) | D1-Forced - Immediate | 500-Pumped Storage/Hydro
9135 | Lack of water (hydro) | External | Economic | D1 | Forced - Immediate | 2021 | Hydro | WA | 500 | Pumped Storage/Hydro | NPCC | Winter | 267.84 | 11.16 | 1 | 1 | 9135-Lack of water (hydro) | D1-Forced - Immediate | 500-Pumped Storage/Hydro
9135 | Lack of water (hydro) | External | Economic | D1 | Forced - Immediate | 2021 | Hydro | WA | 500 | Pumped Storage/Hydro | NPCC | Winter | 272.88 | 11.37 | 1 | 1 | 9135-Lack of water (hydro) | D1-Forced - Immediate | 500-Pumped Storage/Hydro
9135 | Lack of water (hydro) | External | Economic | D1 | Forced - Immediate | 2021 | Hydro | WA | 500 | Pumped Storage/Hydro | NPCC | Winter | 282 | 11.75 | 1 | 1 | 9135-Lack of water (hydro) | D1-Forced - Immediate | 500-Pumped Storage/Hydro
9135 | Lack of water (hydro) | External | Economic | D1 | Forced - Immediate | 2021 | Hydro | WA | 500 | Pumped Storage/Hydro | NPCC | Winter | 283.68 | 11.82 | 2 | 2 | 9135-Lack of water (hydro) | D1-Forced - Immediate | 500-Pumped Storage/Hydro
9135 | Lack of water (hydro) | External | Economic | D1 | Forced - Immediate | 2021 | Hydro | WA | 500 | Pumped Storage/Hydro | NPCC | Winter | 287.52 | 11.98 | 1 | 2 | 9135-Lack of water (hydro) | D1-Forced - Immediate | 500-Pumped Storage/Hydro
9135 | Lack of water (hydro) | External | Economic | D1 | Forced - Immediate | 2021 | Hydro | WA | 500 | Pumped Storage/Hydro | NPCC | Winter | 288.48 | 12.02 | 1 | 2 | 9135-Lack of water (hydro) | D1-Forced - Immediate | 500-Pumped Storage/Hydro
9135 | Lack of water (hydro) | External | Economic | D1 | Forced - Immediate | 2021 | Hydro | WA | 500 | Pumped Storage/Hydro | NPCC | Winter | 296.16 | 12.34 | 2 | 2 | 9135-Lack of water (hydro) | D1-Forced - Immediate | 500-Pumped Storage/Hydro
9135 | Lack of water (hydro) | External | Economic | D1 | Forced - Immediate | 2021 | Hydro | WA | 500 | Pumped Storage/Hydro | NPCC | Winter | 310.8 | 12.95 | 1 | 1 | 9135-Lack of water (hydro) | D1-Forced - Immediate | 500-Pumped Storage/Hydro
9135 | Lack of water (hydro) | External | Economic | D1 | Forced - Immediate | 2021 | Hydro | WA | 500 | Pumped Storage/Hydro | NPCC | Winter | 360 | 15 | 1 | 2 | 9135-Lack of water (hydro) | D1-Forced - Immediate | 500-Pumped Storage/Hydro
9135 | Lack of water (hydro) | External | Economic | D1 | Forced - Immediate | 2021 | Hydro | WA | 500 | Pumped Storage/Hydro | NPCC | Winter | 360.72 | 15.03 | 1 | 1 | 9135-Lack of water (hydro) | D1-Forced - Immediate | 500-Pumped Storage/Hydro
9135 | Lack of water (hydro) | External | Economic | D1 | Forced - Immediate | 2021 | Hydro | WA | 500 | Pumped Storage/Hydro | NPCC | Winter | 362.88 | 15.12 | 1 | 1 | 9135-Lack of water (hydro) | D1-Forced - Immediate | 500-Pumped Storage/Hydro
9135 | Lack of water (hydro) | External | Economic | D1 | Forced - Immediate | 2021 | Hydro | WA | 500 | Pumped Storage/Hydro | NPCC | Winter | 368.88 | 15.37 | 2 | 4 | 9135-Lack of water (hydro) | D1-Forced - Immediate | 500-Pumped Storage/Hydro
9135 | Lack of water (hydro) | External | Economic | D1 | Forced - Immediate | 2021 | Hydro | WA | 500 | Pumped Storage/Hydro | NPCC | Winter | 378.48 | 15.77 | 1 | 1 | 9135-Lack of water (hydro) | D1-Forced - Immediate | 500-Pumped Storage/Hydro
9135 | Lack of water (hydro) | External | Economic | D1 | Forced - Immediate | 2021 | Hydro | WA | 500 | Pumped Storage/Hydro | NPCC | Winter | 617.04 | 25.71 | 1 | 1 | 9135-Lack of water (hydro) | D1-Forced - Immediate | 500-Pumped Storage/Hydro
9135 | Lack of water (hydro) | External | Economic | D1 | Forced - Immediate | 2021 | Hydro | WA | 500 | Pumped Storage/Hydro | NPCC | Winter | 619.2 | 25.8 | 1 | 1 | 9135-Lack of water (hydro) | D1-Forced - Immediate | 500-Pumped Storage/Hydro
9135 | Lack of water (hydro) | External | Economic | D1 | Forced - Immediate | 2021 | Hydro | WA | 500 | Pumped Storage/Hydro | NPCC | Winter | 805.92 | 33.58 | 1 | 1 | 9135-Lack of water (hydro) | D1-Forced - Immediate | 500-Pumped Storage/Hydro
9135 | Lack of water (hydro) | External | Economic | D1 | Forced - Immediate | 2021 | Hydro | WA | 500 | Pumped Storage/Hydro | NPCC | Winter | 818.4 | 34.1 | 1 | 1 | 9135-Lack of water (hydro) | D1-Forced - Immediate | 500-Pumped Storage/Hydro
9135 | Lack of water (hydro) | External | Economic | U1 | Forced - Immediate | 2021 | Hydro | WA | 500 | Pumped Storage/Hydro | RFC | Off-Peak | 12.7925 | 17.85 | 1 | 1 | 9135-Lack of water (hydro) | U1-Forced - Immediate | 500-Pumped Storage/Hydro
9135 | Lack of water (hydro) | External | Economic | U1 | Forced - Immediate | 2021 | Hydro | WA | 500 | Pumped Storage/Hydro | NPCC | Off-Peak | 163 | 60 | 1 | 1 | 9135-Lack of water (hydro) | U1-Forced - Immediate | 500-Pumped Storage/Hydro
9135 | Lack of water (hydro) | External | Economic | U1 | Forced - Immediate | 2021 | Hydro | WA | 500 | Pumped Storage/Hydro | NPCC | Off-Peak | 2880 | 60 | 1 | 1 | 9135-Lack of water (hydro) | U1-Forced - Immediate | 500-Pumped Storage/Hydro
9135 | Lack of water (hydro) | External | Economic | U1 | Forced - Immediate | 2021 | Hydro | WA | 500 | Pumped Storage/Hydro | WECC | Off-Peak | 14759.6583 | 20.5 | 1 | 1 | 9135-Lack of water (hydro) | U1-Forced - Immediate | 500-Pumped Storage/Hydro
9135 | Lack of water (hydro) | External | Economic | U1 | Forced - Immediate | 2021 | Hydro | WA | 500 | Pumped Storage/Hydro | RFC | Summer | 416.7975 | 17.85 | 1 | 1 | 9135-Lack of water (hydro) | U1-Forced - Immediate | 500-Pumped Storage/Hydro
9135 | Lack of water (hydro) | External | Economic | U1 | Forced - Immediate | 2021 | Hydro | WA | 500 | Pumped Storage/Hydro | RFC | Summer | 936.8275 | 17.85 | 1 | 1 | 9135-Lack of water (hydro) | U1-Forced - Immediate | 500-Pumped Storage/Hydro
9135 | Lack of water (hydro) | External | Economic | U1 | Forced - Immediate | 2021 | Hydro | WA | 500 | Pumped Storage/Hydro | NPCC | Summer | 3475 | 25 | 1 | 1 | 9135-Lack of water (hydro) | U1-Forced - Immediate | 500-Pumped Storage/Hydro
9135 | Lack of water (hydro) | External | Economic | U1 | Forced - Immediate | 2021 | Hydro | WA | 500 | Pumped Storage/Hydro | NPCC | Summer | 4299.1667 | 25 | 1 | 1 | 9135-Lack of water (hydro) | U1-Forced - Immediate | 500-Pumped Storage/Hydro
9135 | Lack of water (hydro) | External | Economic | U1 | Forced - Immediate | 2021 | Hydro | WA | 500 | Pumped Storage/Hydro | MRO | Winter | 43 | 43 | 1 | 1 | 9135-Lack of water (hydro) | U1-Forced - Immediate | 500-Pumped Storage/Hydro
9135 | Lack of water (hydro) | External | Economic | U1 | Forced - Immediate | 2021 | Hydro | WA | 500 | Pumped Storage/Hydro | MRO | Winter | 430 | 43 | 1 | 1 | 9135-Lack of water (hydro) | U1-Forced - Immediate | 500-Pumped Storage/Hydro
9135 | Lack of water (hydro) | External | Economic | U1 | Forced - Immediate | 2021 | Hydro | WA | 500 | Pumped Storage/Hydro | NPCC | Winter | 448.3333 | 25 | 1 | 2 | 9135-Lack of water (hydro) | U1-Forced - Immediate | 500-Pumped Storage/Hydro
9135 | Lack of water (hydro) | External | Economic | U1 | Forced - Immediate | 2021 | Hydro | WA | 500 | Pumped Storage/Hydro | NPCC | Winter | 595.8333 | 25 | 1 | 1 | 9135-Lack of water (hydro) | U1-Forced - Immediate | 500-Pumped Storage/Hydro
9135 | Lack of water (hydro) | External | Economic | U1 | Forced - Immediate | 2021 | Hydro | WA | 500 | Pumped Storage/Hydro | MRO | Winter | 965.35 | 43 | 1 | 1 | 9135-Lack of water (hydro) | U1-Forced - Immediate | 500-Pumped Storage/Hydro
9135 | Lack of water (hydro) | External | Economic | U1 | Forced - Immediate | 2021 | Hydro | WA | 500 | Pumped Storage/Hydro | NPCC | Winter | 4081 | 60 | 1 | 1 | 9135-Lack of water (hydro) | U1-Forced - Immediate | 500-Pumped Storage/Hydro
9135 | Lack of water (hydro) | External | Economic | U3 | Forced - Postponed | 2021 | Hydro | WA | 500 | Pumped Storage/Hydro | WECC | Summer | 7814.6833 | 24.5 | 1 | 1 | 9135-Lack of water (hydro) | U3-Forced - Postponed | 500-Pumped Storage/Hydro
9135 | Lack of water (hydro) | External | Economic | U3 | Forced - Postponed | 2021 | Hydro | WA | 500 | Pumped Storage/Hydro | MRO | Winter | 1858.5 | 21 | 1 | 1 | 9135-Lack of water (hydro) | U3-Forced - Postponed | 500-Pumped Storage/Hydro
9135 | Lack of water (hydro) | External | Economic | D1 | Forced - Immediate | 2021 | Hydro | WA | 500 | Pumped Storage/Hydro | RFC | Off-Peak | 3.58 | 1.79 | 1 | 1 | 9135-Lack of water (hydro) | D1-Forced - Immediate | 500-Pumped Storage/Hydro
9135 | Lack of water (hydro) | External | Economic | D1 | Forced - Immediate | 2021 | Hydro | WA | 500 | Pumped Storage/Hydro | RFC | Off-Peak | 26.85 | 1.79 | 1 | 1 | 9135-Lack of water (hydro) | D1-Forced - Immediate | 500-Pumped Storage/Hydro
9135 | Lack of water (hydro) | External | Economic | D1 | Forced - Immediate | 2021 | Hydro | WA | 500 | Pumped Storage/Hydro | NPCC | Off-Peak | 45.84 | 1.91 | 1 | 1 | 9135-Lack of water (hydro) | D1-Forced - Immediate | 500-Pumped Storage/Hydro
9135 | Lack of water (hydro) | External | Economic | D1 | Forced - Immediate | 2021 | Hydro | WA | 500 | Pumped Storage/Hydro | NPCC | Off-Peak | 96.96 | 4.04 | 1 | 1 | 9135-Lack of water (hydro) | D1-Forced - Immediate | 500-Pumped Storage/Hydro
9135 | Lack of water (hydro) | External | Economic | D1 | Forced - Immediate | 2021 | Hydro | WA | 500 | Pumped Storage/Hydro | NPCC | Off-Peak | 97.2 | 4.05 | 1 | 1 | 9135-Lack of water (hydro) | D1-Forced - Immediate | 500-Pumped Storage/Hydro
9135 | Lack of water (hydro) | External | Economic | D1 | Forced - Immediate | 2021 | Hydro | WA | 500 | Pumped Storage/Hydro | NPCC | Off-Peak | 126 | 5.25 | 1 | 1 | 9135-Lack of water (hydro) | D1-Forced - Immediate | 500-Pumped Storage/Hydro
9135 | Lack of water (hydro) | External | Economic | D1 | Forced - Immediate | 2021 | Hydro | WA | 500 | Pumped Storage/Hydro | NPCC | Off-Peak | 132 | 5.5 | 1 | 1 | 9135-Lack of water (hydro) | D1-Forced - Immediate | 500-Pumped Storage/Hydro
9135 | Lack of water (hydro) | External | Economic | D1 | Forced - Immediate | 2021 | Hydro | WA | 500 | Pumped Storage/Hydro | NPCC | Off-Peak | 142.32 | 5.93 | 2 | 2 | 9135-Lack of water (hydro) | D1-Forced - Immediate | 500-Pumped Storage/Hydro
9135 | Lack of water (hydro) | External | Economic | D1 | Forced - Immediate | 2021 | Hydro | WA | 500 | Pumped Storage/Hydro | NPCC | Off-Peak | 156.48 | 6.52 | 1 | 1 | 9135-Lack of water (hydro) | D1-Forced - Immediate | 500-Pumped Storage/Hydro
9135 | Lack of water (hydro) | External | Economic | D1 | Forced - Immediate | 2021 | Hydro | WA | 500 | Pumped Storage/Hydro | NPCC | Off-Peak | 156.72 | 6.53 | 1 | 1 | 9135-Lack of water (hydro) | D1-Forced - Immediate | 500-Pumped Storage/Hydro
9135 | Lack of water (hydro) | External | Economic | D1 | Forced - Immediate | 2021 | Hydro | WA | 500 | Pumped Storage/Hydro | NPCC | Off-Peak | 162.96 | 6.79 | 1 | 1 | 9135-Lack of water (hydro) | D1-Forced - Immediate | 500-Pumped Storage/Hydro
9135 | Lack of water (hydro) | External | Economic | D1 | Forced - Immediate | 2021 | Hydro | WA | 500 | Pumped Storage/Hydro | NPCC | Off-Peak | 167.52 | 6.98 | 2 | 2 | 9135-Lack of water (hydro) | D1-Forced - Immediate | 500-Pumped Storage/Hydro
9135 | Lack of water (hydro) | External | Economic | D1 | Forced - Immediate | 2021 | Hydro | WA | 500 | Pumped Storage/Hydro | NPCC | Off-Peak | 171.12 | 7.13 | 1 | 1 | 9135-Lack of water (hydro) | D1-Forced - Immediate | 500-Pumped Storage/Hydro
9135 | Lack of water (hydro) | External | Economic | D1 | Forced - Immediate | 2021 | Hydro | WA | 500 | Pumped Storage/Hydro | NPCC | Off-Peak | 176.88 | 7.37 | 1 | 1 | 9135-Lack of water (hydro) | D1-Forced - Immediate | 500-Pumped Storage/Hydro
9135 | Lack of water (hydro) | External | Economic | D1 | Forced - Immediate | 2021 | Hydro | WA | 500 | Pumped Storage/Hydro | NPCC | Off-Peak | 181.68 | 7.57 | 1 | 1 | 9135-Lack of water (hydro) | D1-Forced - Immediate | 500-Pumped Storage/Hydro
9135 | Lack of water (hydro) | External | Economic | D1 | Forced - Immediate | 2021 | Hydro | WA | 500 | Pumped Storage/Hydro | NPCC | Off-Peak | 185.76 | 7.74 | 1 | 1 | 9135-Lack of water (hydro) | D1-Forced - Immediate | 500-Pumped Storage/Hydro
9135 | Lack of water (hydro) | External | Economic | D1 | Forced - Immediate | 2021 | Hydro | WA | 500 | Pumped Storage/Hydro | NPCC | Off-Peak | 193.68 | 8.07 | 1 | 1 | 9135-Lack of water (hydro) | D1-Forced - Immediate | 500-Pumped Storage/Hydro
9135 | Lack of water (hydro) | External | Economic | D1 | Forced - Immediate | 2021 | Hydro | WA | 500 | Pumped Storage/Hydro | NPCC | Off-Peak | 194.64 | 8.11 | 1 | 1 | 9135-Lack of water (hydro) | D1-Forced - Immediate | 500-Pumped Storage/Hydro
9135 | Lack of water (hydro) | External | Economic | D1 | Forced - Immediate | 2021 | Hydro | WA | 500 | Pumped Storage/Hydro | NPCC | Off-Peak | 195.36 | 8.14 | 1 | 1 | 9135-Lack of water (hydro) | D1-Forced - Immediate | 500-Pumped Storage/Hydro
9135 | Lack of water (hydro) | External | Economic | D1 | Forced - Immediate | 2021 | Hydro | WA | 500 | Pumped Storage/Hydro | NPCC | Off-Peak | 219.84 | 9.16 | 1 | 1 | 9135-Lack of water (hydro) | D1-Forced - Immediate | 500-Pumped Storage/Hydro
9135 | Lack of water (hydro) | External | Economic | D1 | Forced - Immediate | 2021 | Hydro | WA | 500 | Pumped Storage/Hydro | NPCC | Off-Peak | 226.56 | 9.44 | 2 | 2 | 9135-Lack of water (hydro) | D1-Forced - Immediate | 500-Pumped Storage/Hydro
9135 | Lack of water (hydro) | External | Economic | D1 | Forced - Immediate | 2021 | Hydro | WA | 500 | Pumped Storage/Hydro | NPCC | Off-Peak | 230.16 | 9.59 | 1 | 1 | 9135-Lack of water (hydro) | D1-Forced - Immediate | 500-Pumped Storage/Hydro
9135 | Lack of water (hydro) | External | Economic | D1 | Forced - Immediate | 2021 | Hydro | WA | 500 | Pumped Storage/Hydro | NPCC | Off-Peak | 231.12 | 9.63 | 2 | 2 | 9135-Lack of water (hydro) | D1-Forced - Immediate | 500-Pumped Storage/Hydro
9135 | Lack of water (hydro) | External | Economic | D1 | Forced - Immediate | 2021 | Hydro | WA | 500 | Pumped Storage/Hydro | NPCC | Off-Peak | 231.84 | 9.66 | 2 | 2 | 9135-Lack of water (hydro) | D1-Forced - Immediate | 500-Pumped Storage/Hydro
9135 | Lack of water (hydro) | External | Economic | D1 | Forced - Immediate | 2021 | Hydro | WA | 500 | Pumped Storage/Hydro | NPCC | Off-Peak | 234 | 9.75 | 1 | 1 | 9135-Lack of water (hydro) | D1-Forced - Immediate | 500-Pumped Storage/Hydro
9135 | Lack of water (hydro) | External | Economic | D1 | Forced - Immediate | 2021 | Hydro | WA | 500 | Pumped Storage/Hydro | NPCC | Off-Peak | 248.64 | 10.36 | 1 | 1 | 9135-Lack of water (hydro) | D1-Forced - Immediate | 500-Pumped Storage/Hydro
9135 | Lack of water (hydro) | External | Economic | D1 | Forced - Immediate | 2021 | Hydro | WA | 500 | Pumped Storage/Hydro | NPCC | Off-Peak | 250.32 | 10.43 | 1 | 2 | 9135-Lack of water (hydro) | D1-Forced - Immediate | 500-Pumped Storage/Hydro
9135 | Lack of water (hydro) | External | Economic | D1 | Forced - Immediate | 2021 | Hydro | WA | 500 | Pumped Storage/Hydro | NPCC | Off-Peak | 279.36 | 11.64 | 1 | 1 | 9135-Lack of water (hydro) | D1-Forced - Immediate | 500-Pumped Storage/Hydro
9135 | Lack of water (hydro) | External | Economic | D1 | Forced - Immediate | 2021 | Hydro | WA | 500 | Pumped Storage/Hydro | NPCC | Off-Peak | 360 | 15 | 1 | 1 | 9135-Lack of water (hydro) | D1-Forced - Immediate | 500-Pumped Storage/Hydro
9135 | Lack of water (hydro) | External | Economic | D1 | Forced - Immediate | 2021 | Hydro | WA | 500 | Pumped Storage/Hydro | NPCC | Off-Peak | 360.24 | 15.01 | 1 | 1 | 9135-Lack of water (hydro) | D1-Forced - Immediate | 500-Pumped Storage/Hydro
9135 | Lack of water (hydro) | External | Economic | D1 | Forced - Immediate | 2021 | Hydro | WA | 500 | Pumped Storage/Hydro | NPCC | Off-Peak | 363.36 | 15.14 | 1 | 1 | 9135-Lack of water (hydro) | D1-Forced - Immediate | 500-Pumped Storage/Hydro
9135 | Lack of water (hydro) | External | Economic | D1 | Forced - Immediate | 2021 | Hydro | WA | 500 | Pumped Storage/Hydro | NPCC | Off-Peak | 386.4 | 16.1 | 2 | 2 | 9135-Lack of water (hydro) | D1-Forced - Immediate | 500-Pumped Storage/Hydro
9135 | Lack of water (hydro) | External | Economic | D1 | Forced - Immediate | 2021 | Hydro | WA | 500 | Pumped Storage/Hydro | NPCC | Off-Peak | 388.32 | 16.18 | 1 | 1 | 9135-Lack of water (hydro) | D1-Forced - Immediate | 500-Pumped Storage/Hydro
9135 | Lack of water (hydro) | External | Economic | D1 | Forced - Immediate | 2021 | Hydro | WA | 500 | Pumped Storage/Hydro | NPCC | Off-Peak | 404.16 | 16.84 | 1 | 1 | 9135-Lack of water (hydro) | D1-Forced - Immediate | 500-Pumped Storage/Hydro
9135 | Lack of water (hydro) | External | Economic | D1 | Forced - Immediate | 2021 | Hydro | WA | 500 | Pumped Storage/Hydro | NPCC | Off-Peak | 413.52 | 17.23 | 1 | 2 | 9135-Lack of water (hydro) | D1-Forced - Immediate | 500-Pumped Storage/Hydro
9135 | Lack of water (hydro) | External | Economic | D1 | Forced - Immediate | 2021 | Hydro | WA | 500 | Pumped Storage/Hydro | NPCC | Off-Peak | 426.96 | 17.79 | 1 | 1 | 9135-Lack of water (hydro) | D1-Forced - Immediate | 500-Pumped Storage/Hydro
9135 | Lack of water (hydro) | External | Economic | D1 | Forced - Immediate | 2021 | Hydro | WA | 500 | Pumped Storage/Hydro | NPCC | Off-Peak | 432.96 | 18.04 | 1 | 1 | 9135-Lack of water (hydro) | D1-Forced - Immediate | 500-Pumped Storage/Hydro
9135 | Lack of water (hydro) | External | Economic | D1 | Forced - Immediate | 2021 | Hydro | WA | 500 | Pumped Storage/Hydro | NPCC | Off-Peak | 444.96 | 18.54 | 2 | 2 | 9135-Lack of water (hydro) | D1-Forced - Immediate | 500-Pumped Storage/Hydro
9135 | Lack of water (hydro) | External | Economic | D1 | Forced - Immediate | 2021 | Hydro | WA | 500 | Pumped Storage/Hydro | NPCC | Off-Peak | 454.08 | 18.92 | 1 | 1 | 9135-Lack of water (hydro) | D1-Forced - Immediate | 500-Pumped Storage/Hydro
9135 | Lack of water (hydro) | External | Economic | D1 | Forced - Immediate | 2021 | Hydro | WA | 500 | Pumped Storage/Hydro | NPCC | Off-Peak | 465.12 | 19.38 | 1 | 1 | 9135-Lack of water (hydro) | D1-Forced - Immediate | 500-Pumped Storage/Hydro
9135 | Lack of water (hydro) | External | Economic | D1 | Forced - Immediate | 2021 | Hydro | WA | 500 | Pumped Storage/Hydro | NPCC | Off-Peak | 513.12 | 21.38 | 1 | 1 | 9135-Lack of water (hydro) | D1-Forced - Immediate | 500-Pumped Storage/Hydro
9135 | Lack of water (hydro) | External | Economic | D1 | Forced - Immediate | 2021 | Hydro | WA | 500 | Pumped Storage/Hydro | NPCC | Off-Peak | 516 | 21.5 | 1 | 1 | 9135-Lack of water (hydro) | D1-Forced - Immediate | 500-Pumped Storage/Hydro
9135 | Lack of water (hydro) | External | Economic | D1 | Forced - Immediate | 2021 | Hydro | WA | 500 | Pumped Storage/Hydro | NPCC | Off-Peak | 531.6 | 22.15 | 1 | 1 | 9135-Lack of water (hydro) | D1-Forced - Immediate | 500-Pumped Storage/Hydro
9135 | Lack of water (hydro) | External | Economic | D1 | Forced - Immediate | 2021 | Hydro | WA | 500 | Pumped Storage/Hydro | NPCC | Off-Peak | 555.36 | 23.14 | 1 | 1 | 9135-Lack of water (hydro) | D1-Forced - Immediate | 500-Pumped Storage/Hydro
9135 | Lack of water (hydro) | External | Economic | D1 | Forced - Immediate | 2021 | Hydro | WA | 500 | Pumped Storage/Hydro | NPCC | Off-Peak | 621.84 | 25.91 | 1 | 2 | 9135-Lack of water (hydro) | D1-Forced - Immediate | 500-Pumped Storage/Hydro
9135 | Lack of water (hydro) | External | Economic | D1 | Forced - Immediate | 2021 | Hydro | WA | 500 | Pumped Storage/Hydro | NPCC | Off-Peak | 643.44 | 26.81 | 1 | 1 | 9135-Lack of water (hydro) | D1-Forced - Immediate | 500-Pumped Storage/Hydro
9135 | Lack of water (hydro) | External | Economic | D1 | Forced - Immediate | 2021 | Hydro | WA | 500 | Pumped Storage/Hydro | NPCC | Off-Peak | 704.64 | 29.36 | 1 | 1 | 9135-Lack of water (hydro) | D1-Forced - Immediate | 500-Pumped Storage/Hydro
9135 | Lack of water (hydro) | External | Economic | D1 | Forced - Immediate | 2021 | Hydro | WA | 500 | Pumped Storage/Hydro | NPCC | Off-Peak | 803.76 | 33.49 | 1 | 1 | 9135-Lack of water (hydro) | D1-Forced - Immediate | 500-Pumped Storage/Hydro
9135 | Lack of water (hydro) | External | Economic | D1 | Forced - Immediate | 2021 | Hydro | WA | 500 | Pumped Storage/Hydro | NPCC | Off-Peak | 818.16 | 34.09 | 1 | 1 | 9135-Lack of water (hydro) | D1-Forced - Immediate | 500-Pumped Storage/Hydro
9135 | Lack of water (hydro) | External | Economic | D1 | Forced - Immediate | 2021 | Hydro | WA | 500 | Pumped Storage/Hydro | NPCC | Summer | 4.32 | 0.18 | 1 | 1 | 9135-Lack of water (hydro) | D1-Forced - Immediate | 500-Pumped Storage/Hydro
9135 | Lack of water (hydro) | External | Economic | D1 | Forced - Immediate | 2021 | Hydro | WA | 500 | Pumped Storage/Hydro | NPCC | Summer | 58.56 | 2.44 | 1 | 1 | 9135-Lack of water (hydro) | D1-Forced - Immediate | 500-Pumped Storage/Hydro
9135 | Lack of water (hydro) | External | Economic | D1 | Forced - Immediate | 2021 | Hydro | WA | 500 | Pumped Storage/Hydro | NPCC | Summer | 60.96 | 2.54 | 1 | 1 | 9135-Lack of water (hydro) | D1-Forced - Immediate | 500-Pumped Storage/Hydro
9135 | Lack of water (hydro) | External | Economic | D1 | Forced - Immediate | 2021 | Hydro | WA | 500 | Pumped Storage/Hydro | NPCC | Summer | 91.2 | 3.8 | 1 | 1 | 9135-Lack of water (hydro) | D1-Forced - Immediate | 500-Pumped Storage/Hydro
9135 | Lack of water (hydro) | External | Economic | D1 | Forced - Immediate | 2021 | Hydro | WA | 500 | Pumped Storage/Hydro | NPCC | Summer | 131.76 | 5.49 | 1 | 1 | 9135-Lack of water (hydro) | D1-Forced - Immediate | 500-Pumped Storage/Hydro
9135 | Lack of water (hydro) | External | Economic | D1 | Forced - Immediate | 2021 | Hydro | WA | 500 | Pumped Storage/Hydro | NPCC | Summer | 159.84 | 6.66 | 1 | 2 | 9135-Lack of water (hydro) | D1-Forced - Immediate | 500-Pumped Storage/Hydro
9135 | Lack of water (hydro) | External | Economic | D1 | Forced - Immediate | 2021 | Hydro | WA | 500 | Pumped Storage/Hydro | NPCC | Summer | 181.2 | 7.55 | 1 | 1 | 9135-Lack of water (hydro) | D1-Forced - Immediate | 500-Pumped Storage/Hydro
9135 | Lack of water (hydro) | External | Economic | D1 | Forced - Immediate | 2021 | Hydro | WA | 500 | Pumped Storage/Hydro | NPCC | Summer | 193.2 | 8.05 | 1 | 1 | 9135-Lack of water (hydro) | D1-Forced - Immediate | 500-Pumped Storage/Hydro
9135 | Lack of water (hydro) | External | Economic | D1 | Forced - Immediate | 2021 | Hydro | WA | 500 | Pumped Storage/Hydro | NPCC | Summer | 225.12 | 9.38 | 1 | 1 | 9135-Lack of water (hydro) | D1-Forced - Immediate | 500-Pumped Storage/Hydro
9135 | Lack of water (hydro) | External | Economic | D1 | Forced - Immediate | 2021 | Hydro | WA | 500 | Pumped Storage/Hydro | NPCC | Summer | 245.76 | 10.24 | 1 | 1 | 9135-Lack of water (hydro) | D1-Forced - Immediate | 500-Pumped Storage/Hydro
9135 | Lack of water (hydro) | External | Economic | D1 | Forced - Immediate | 2021 | Hydro | WA | 500 | Pumped Storage/Hydro | NPCC | Summer | 255.6 | 10.65 | 1 | 1 | 9135-Lack of water (hydro) | D1-Forced - Immediate | 500-Pumped Storage/Hydro
9135 | Lack of water (hydro) | External | Economic | D1 | Forced - Immediate | 2021 | Hydro | WA | 500 | Pumped Storage/Hydro | NPCC | Summer | 275.04 | 11.46 | 1 | 1 | 9135-Lack of water (hydro) | D1-Forced - Immediate | 500-Pumped Storage/Hydro
9135 | Lack of water (hydro) | External | Economic | D1 | Forced - Immediate | 2021 | Hydro | WA | 500 | Pumped Storage/Hydro | NPCC | Summer | 276.96 | 11.54 | 1 | 1 | 9135-Lack of water (hydro) | D1-Forced - Immediate | 500-Pumped Storage/Hydro
9135 | Lack of water (hydro) | External | Economic | D1 | Forced - Immediate | 2021 | Hydro | WA | 500 | Pumped Storage/Hydro | NPCC | Summer | 281.04 | 11.71 | 2 | 2 | 9135-Lack of water (hydro) | D1-Forced - Immediate | 500-Pumped Storage/Hydro
9135 | Lack of water (hydro) | External | Economic | D1 | Forced - Immediate | 2021 | Hydro | WA | 500 | Pumped Storage/Hydro | NPCC | Summer | 284.4 | 11.85 | 2 | 2 | 9135-Lack of water (hydro) | D1-Forced - Immediate | 500-Pumped Storage/Hydro
9135 | Lack of water (hydro) | External | Economic | D1 | Forced - Immediate | 2021 | Hydro | WA | 500 | Pumped Storage/Hydro | NPCC | Summer | 297.84 | 12.41 | 1 | 1 | 9135-Lack of water (hydro) | D1-Forced - Immediate | 500-Pumped Storage/Hydro
9135 | Lack of water (hydro) | External | Economic | D1 | Forced - Immediate | 2021 | Hydro | WA | 500 | Pumped Storage/Hydro | NPCC | Summer | 305.04 | 12.71 | 1 | 1 | 9135-Lack of water (hydro) | D1-Forced - Immediate | 500-Pumped Storage/Hydro
9135 | Lack of water (hydro) | External | Economic | D1 | Forced - Immediate | 2021 | Hydro | WA | 500 | Pumped Storage/Hydro | NPCC | Summer | 310.56 | 12.94 | 1 | 1 | 9135-Lack of water (hydro) | D1-Forced - Immediate | 500-Pumped Storage/Hydro
9135 | Lack of water (hydro) | External | Economic | D1 | Forced - Immediate | 2021 | Hydro | WA | 500 | Pumped Storage/Hydro | NPCC | Summer | 318.72 | 13.28 | 1 | 1 | 9135-Lack of water (hydro) | D1-Forced - Immediate | 500-Pumped Storage/Hydro
9135 | Lack of water (hydro) | External | Economic | D1 | Forced - Immediate | 2021 | Hydro | WA | 500 | Pumped Storage/Hydro | NPCC | Summer | 331.68 | 13.82 | 2 | 2 | 9135-Lack of water (hydro) | D1-Forced - Immediate | 500-Pumped Storage/Hydro
9135 | Lack of water (hydro) | External | Economic | D1 | Forced - Immediate | 2021 | Hydro | WA | 500 | Pumped Storage/Hydro | NPCC | Summer | 333.36 | 13.89 | 1 | 1 | 9135-Lack of water (hydro) | D1-Forced - Immediate | 500-Pumped Storage/Hydro
9135 | Lack of water (hydro) | External | Economic | D1 | Forced - Immediate | 2021 | Hydro | WA | 500 | Pumped Storage/Hydro | NPCC | Summer | 348.24 | 14.51 | 2 | 2 | 9135-Lack of water (hydro) | D1-Forced - Immediate | 500-Pumped Storage/Hydro
9135 | Lack of water (hydro) | External | Economic | D1 | Forced - Immediate | 2021 | Hydro | WA | 500 | Pumped Storage/Hydro | NPCC | Summer | 352.08 | 14.67 | 1 | 1 | 9135-Lack of water (hydro) | D1-Forced - Immediate | 500-Pumped Storage/Hydro
9135 | Lack of water (hydro) | External | Economic | D1 | Forced - Immediate | 2021 | Hydro | WA | 500 | Pumped Storage/Hydro | NPCC | Summer | 354.96 | 14.79 | 1 | 1 | 9135-Lack of water (hydro) | D1-Forced - Immediate | 500-Pumped Storage/Hydro
9135 | Lack of water (hydro) | External | Economic | D1 | Forced - Immediate | 2021 | Hydro | WA | 500 | Pumped Storage/Hydro | NPCC | Summer | 355.44 | 14.81 | 1 | 1 | 9135-Lack of water (hydro) | D1-Forced - Immediate | 500-Pumped Storage/Hydro
9135 | Lack of water (hydro) | External | Economic | D1 | Forced - Immediate | 2021 | Hydro | WA | 500 | Pumped Storage/Hydro | NPCC | Summer | 396.96 | 16.54 | 1 | 1 | 9135-Lack of water (hydro) | D1-Forced - Immediate | 500-Pumped Storage/Hydro
9135 | Lack of water (hydro) | External | Economic | D1 | Forced - Immediate | 2021 | Hydro | WA | 500 | Pumped Storage/Hydro | NPCC | Summer | 403.2 | 16.8 | 1 | 1 | 9135-Lack of water (hydro) | D1-Forced - Immediate | 500-Pumped Storage/Hydro
9135 | Lack of water (hydro) | External | Economic | D1 | Forced - Immediate | 2021 | Hydro | WA | 500 | Pumped Storage/Hydro | NPCC | Summer | 420.48 | 17.52 | 1 | 1 | 9135-Lack of water (hydro) | D1-Forced - Immediate | 500-Pumped Storage/Hydro
9135 | Lack of water (hydro) | External | Economic | D1 | Forced - Immediate | 2021 | Hydro | WA | 500 | Pumped Storage/Hydro | NPCC | Summer | 420.72 | 17.53 | 1 | 1 | 9135-Lack of water (hydro) | D1-Forced - Immediate | 500-Pumped Storage/Hydro
9135 | Lack of water (hydro) | External | Economic | D1 | Forced - Immediate | 2021 | Hydro | WA | 500 | Pumped Storage/Hydro | NPCC | Summer | 432 | 18 | 1 | 1 | 9135-Lack of water (hydro) | D1-Forced - Immediate | 500-Pumped Storage/Hydro
9135 | Lack of water (hydro) | External | Economic | D1 | Forced - Immediate | 2021 | Hydro | WA | 500 | Pumped Storage/Hydro | NPCC | Summer | 438.24 | 18.26 | 1 | 1 | 9135-Lack of water (hydro) | D1-Forced - Immediate | 500-Pumped Storage/Hydro
9135 | Lack of water (hydro) | External | Economic | D1 | Forced - Immediate | 2021 | Hydro | WA | 500 | Pumped Storage/Hydro | NPCC | Summer | 448.32 | 18.68 | 1 | 1 | 9135-Lack of water (hydro) | D1-Forced - Immediate | 500-Pumped Storage/Hydro
9135 | Lack of water (hydro) | External | Economic | D1 | Forced - Immediate | 2021 | Hydro | WA | 500 | Pumped Storage/Hydro | NPCC | Summer | 451.2 | 18.8 | 1 | 1 | 9135-Lack of water (hydro) | D1-Forced - Immediate | 500-Pumped Storage/Hydro
9135 | Lack of water (hydro) | External | Economic | D1 | Forced - Immediate | 2021 | Hydro | WA | 500 | Pumped Storage/Hydro | NPCC | Summer | 456.72 | 19.03 | 1 | 1 | 9135-Lack of water (hydro) | D1-Forced - Immediate | 500-Pumped Storage/Hydro
9135 | Lack of water (hydro) | External | Economic | D1 | Forced - Immediate | 2021 | Hydro | WA | 500 | Pumped Storage/Hydro | NPCC | Summer | 463.92 | 19.33 | 1 | 1 | 9135-Lack of water (hydro) | D1-Forced - Immediate | 500-Pumped Storage/Hydro
9135 | Lack of water (hydro) | External | Economic | D1 | Forced - Immediate | 2021 | Hydro | WA | 500 | Pumped Storage/Hydro | NPCC | Summer | 464.4 | 19.35 | 1 | 1 | 9135-Lack of water (hydro) | D1-Forced - Immediate | 500-Pumped Storage/Hydro
9135 | Lack of water (hydro) | External | Economic | D1 | Forced - Immediate | 2021 | Hydro | WA | 500 | Pumped Storage/Hydro | NPCC | Summer | 478.56 | 19.94 | 1 | 1 | 9135-Lack of water (hydro) | D1-Forced - Immediate | 500-Pumped Storage/Hydro
9135 | Lack of water (hydro) | External | Economic | D1 | Forced - Immediate | 2021 | Hydro | WA | 500 | Pumped Storage/Hydro | NPCC | Summer | 486.72 | 20.28 | 1 | 1 | 9135-Lack of water (hydro) | D1-Forced - Immediate | 500-Pumped Storage/Hydro
9135 | Lack of water (hydro) | External | Economic | D1 | Forced - Immediate | 2021 | Hydro | WA | 500 | Pumped Storage/Hydro | NPCC | Summer | 489.12 | 20.38 | 1 | 1 | 9135-Lack of water (hydro) | D1-Forced - Immediate | 500-Pumped Storage/Hydro
9135 | Lack of water (hydro) | External | Economic | D1 | Forced - Immediate | 2021 | Hydro | WA | 500 | Pumped Storage/Hydro | NPCC | Summer | 490.56 | 20.44 | 1 | 1 | 9135-Lack of water (hydro) | D1-Forced - Immediate | 500-Pumped Storage/Hydro
9135 | Lack of water (hydro) | External | Economic | D1 | Forced - Immediate | 2021 | Hydro | WA | 500 | Pumped Storage/Hydro | NPCC | Summer | 608.4 | 25.35 | 1 | 1 | 9135-Lack of water (hydro) | D1-Forced - Immediate | 500-Pumped Storage/Hydro
9135 | Lack of water (hydro) | External | Economic | D1 | Forced - Immediate | 2021 | Hydro | WA | 500 | Pumped Storage/Hydro | NPCC | Summer | 609.6 | 25.4 | 1 | 1 | 9135-Lack of water (hydro) | D1-Forced - Immediate | 500-Pumped Storage/Hydro
9135 | Lack of water (hydro) | External | Economic | D1 | Forced - Immediate | 2021 | Hydro | WA | 500 | Pumped Storage/Hydro | NPCC | Summer | 612 | 25.5 | 1 | 1 | 9135-Lack of water (hydro) | D1-Forced - Immediate | 500-Pumped Storage/Hydro
9135 | Lack of water (hydro) | External | Economic | D1 | Forced - Immediate | 2021 | Hydro | WA | 500 | Pumped Storage/Hydro | NPCC | Summer | 749.28 | 31.22 | 1 | 1 | 9135-Lack of water (hydro) | D1-Forced - Immediate | 500-Pumped Storage/Hydro
9135 | Lack of water (hydro) | External | Economic | D1 | Forced - Immediate | 2021 | Hydro | WA | 500 | Pumped Storage/Hydro | NPCC | Summer | 754.32 | 31.43 | 1 | 1 | 9135-Lack of water (hydro) | D1-Forced - Immediate | 500-Pumped Storage/Hydro
9135 | Lack of water (hydro) | External | Economic | D1 | Forced - Immediate | 2021 | Hydro | WA | 500 | Pumped Storage/Hydro | RFC | Summer | 3914 | 7.6 | 1 | 1 | 9135-Lack of water (hydro) | D1-Forced - Immediate | 500-Pumped Storage/Hydro
9135 | Lack of water (hydro) | External | Economic | D1 | Forced - Immediate | 2021 | Hydro | WA | 500 | Pumped Storage/Hydro | NPCC | Winter | 3.36 | 0.14 | 1 | 1 | 9135-Lack of water (hydro) | D1-Forced - Immediate | 500-Pumped Storage/Hydro
9135 | Lack of water (hydro) | External | Economic | D1 | Forced - Immediate | 2021 | Hydro | WA | 500 | Pumped Storage/Hydro | NPCC | Winter | 50.4 | 2.1 | 1 | 1 | 9135-Lack of water (hydro) | D1-Forced - Immediate | 500-Pumped Storage/Hydro
9135 | Lack of water (hydro) | External | Economic | D1 | Forced - Immediate | 2021 | Hydro | WA | 500 | Pumped Storage/Hydro | NPCC | Winter | 62.64 | 2.61 | 1 | 1 | 9135-Lack of water (hydro) | D1-Forced - Immediate | 500-Pumped Storage/Hydro
9135 | Lack of water (hydro) | External | Economic | D1 | Forced - Immediate | 2021 | Hydro | WA | 500 | Pumped Storage/Hydro | NPCC | Winter | 72.24 | 3.01 | 1 | 2 | 9135-Lack of water (hydro) | D1-Forced - Immediate | 500-Pumped Storage/Hydro
9135 | Lack of water (hydro) | External | Economic | D1 | Forced - Immediate | 2021 | Hydro | WA | 500 | Pumped Storage/Hydro | NPCC | Winter | 73.2 | 3.05 | 1 | 3 | 9135-Lack of water (hydro) | D1-Forced - Immediate | 500-Pumped Storage/Hydro
9135 | Lack of water (hydro) | External | Economic | D1 | Forced - Immediate | 2021 | Hydro | WA | 500 | Pumped Storage/Hydro | NPCC | Winter | 133.44 | 5.56 | 1 | 1 | 9135-Lack of water (hydro) | D1-Forced - Immediate | 500-Pumped Storage/Hydro
9135 | Lack of water (hydro) | External | Economic | D1 | Forced - Immediate | 2021 | Hydro | WA | 500 | Pumped Storage/Hydro | NPCC | Winter | 133.92 | 5.58 | 1 | 1 | 9135-Lack of water (hydro) | D1-Forced - Immediate | 500-Pumped Storage/Hydro
9135 | Lack of water (hydro) | External | Economic | D1 | Forced - Immediate | 2021 | Hydro | WA | 500 | Pumped Storage/Hydro | NPCC | Winter | 158.64 | 6.61 | 1 | 1 | 9135-Lack of water (hydro) | D1-Forced - Immediate | 500-Pumped Storage/Hydro
9135 | Lack of water (hydro) | External | Economic | D1 | Forced - Immediate | 2021 | Hydro | WA | 500 | Pumped Storage/Hydro | NPCC | Winter | 163.92 | 6.83 | 1 | 1 | 9135-Lack of water (hydro) | D1-Forced - Immediate | 500-Pumped Storage/Hydro
9135 | Lack of water (hydro) | External | Economic | D1 | Forced - Immediate | 2021 | Hydro | WA | 500 | Pumped Storage/Hydro | NPCC | Winter | 172.8 | 7.2 | 1 | 1 | 9135-Lack of water (hydro) | D1-Forced - Immediate | 500-Pumped Storage/Hydro
9135 | Lack of water (hydro) | External | Economic | D1 | Forced - Immediate | 2021 | Hydro | WA | 500 | Pumped Storage/Hydro | NPCC | Winter | 173.76 | 7.24 | 2 | 2 | 9135-Lack of water (hydro) | D1-Forced - Immediate | 500-Pumped Storage/Hydro
9135 | Lack of water (hydro) | External | Economic | D1 | Forced - Immediate | 2021 | Hydro | WA | 500 | Pumped Storage/Hydro | NPCC | Winter | 175.44 | 7.31 | 1 | 1 | 9135-Lack of water (hydro) | D1-Forced - Immediate | 500-Pumped Storage/Hydro
9135 | Lack of water (hydro) | External | Economic | D1 | Forced - Immediate | 2021 | Hydro | WA | 500 | Pumped Storage/Hydro | NPCC | Winter | 207.12 | 8.63 | 1 | 1 | 9135-Lack of water (hydro) | D1-Forced - Immediate | 500-Pumped Storage/Hydro
9135 | Lack of water (hydro) | External | Economic | D1 | Forced - Immediate | 2021 | Hydro | WA | 500 | Pumped Storage/Hydro | NPCC | Winter | 230.88 | 9.62 | 1 | 1 | 9135-Lack of water (hydro) | D1-Forced - Immediate | 500-Pumped Storage/Hydro
9135 | Lack of water (hydro) | External | Economic | D1 | Forced - Immediate | 2021 | Hydro | WA | 500 | Pumped Storage/Hydro | NPCC | Winter | 240.48 | 10.02 | 2 | 2 | 9135-Lack of water (hydro) | D1-Forced - Immediate | 500-Pumped Storage/Hydro
9135 | Lack of water (hydro) | External | Economic | D1 | Forced - Immediate | 2021 | Hydro | WA | 500 | Pumped Storage/Hydro | NPCC | Winter | 249.12 | 10.38 | 1 | 1 | 9135-Lack of water (hydro) | D1-Forced - Immediate | 500-Pumped Storage/Hydro
9135 | Lack of water (hydro) | External | Economic | D1 | Forced - Immediate | 2021 | Hydro | WA | 500 | Pumped Storage/Hydro | NPCC | Winter | 252 | 10.5 | 1 | 1 | 9135-Lack of water (hydro) | D1-Forced - Immediate | 500-Pumped Storage/Hydro
9135 | Lack of water (hydro) | External | Economic | D1 | Forced - Immediate | 2021 | Hydro | WA | 500 | Pumped Storage/Hydro | NPCC | Winter | 264 | 11 | 1 | 1 | 9135-Lack of water (hydro) | D1-Forced - Immediate | 500-Pumped Storage/Hydro
9135 | Lack of water (hydro) | External | Economic | D1 | Forced - Immediate | 2021 | Hydro | WA | 500 | Pumped Storage/Hydro | NPCC | Winter | 273.84 | 11.41 | 1 | 1 | 9135-Lack of water (hydro) | D1-Forced - Immediate | 500-Pumped Storage/Hydro
9135 | Lack of water (hydro) | External | Economic | D1 | Forced - Immediate | 2021 | Hydro | WA | 500 | Pumped Storage/Hydro | NPCC | Winter | 276.96 | 11.54 | 1 | 1 | 9135-Lack of water (hydro) | D1-Forced - Immediate | 500-Pumped Storage/Hydro
9135 | Lack of water (hydro) | External | Economic | D1 | Forced - Immediate | 2021 | Hydro | WA | 500 | Pumped Storage/Hydro | NPCC | Winter | 285.12 | 11.88 | 1 | 1 | 9135-Lack of water (hydro) | D1-Forced - Immediate | 500-Pumped Storage/Hydro
9135 | Lack of water (hydro) | External | Economic | D1 | Forced - Immediate | 2021 | Hydro | WA | 500 | Pumped Storage/Hydro | NPCC | Winter | 306 | 12.75 | 1 | 1 | 9135-Lack of water (hydro) | D1-Forced - Immediate | 500-Pumped Storage/Hydro
9135 | Lack of water (hydro) | External | Economic | D1 | Forced - Immediate | 2021 | Hydro | WA | 500 | Pumped Storage/Hydro | NPCC | Winter | 308.64 | 12.86 | 1 | 1 | 9135-Lack of water (hydro) | D1-Forced - Immediate | 500-Pumped Storage/Hydro
9135 | Lack of water (hydro) | External | Economic | D1 | Forced - Immediate | 2021 | Hydro | WA | 500 | Pumped Storage/Hydro | NPCC | Winter | 314.16 | 13.09 | 1 | 1 | 9135-Lack of water (hydro) | D1-Forced - Immediate | 500-Pumped Storage/Hydro
9135 | Lack of water (hydro) | External | Economic | D1 | Forced - Immediate | 2021 | Hydro | WA | 500 | Pumped Storage/Hydro | NPCC | Winter | 317.76 | 13.24 | 1 | 1 | 9135-Lack of water (hydro) | D1-Forced - Immediate | 500-Pumped Storage/Hydro
9135 | Lack of water (hydro) | External | Economic | D1 | Forced - Immediate | 2021 | Hydro | WA | 500 | Pumped Storage/Hydro | NPCC | Winter | 323.04 | 13.46 | 1 | 2 | 9135-Lack of water (hydro) | D1-Forced - Immediate | 500-Pumped Storage/Hydro
9135 | Lack of water (hydro) | External | Economic | D1 | Forced - Immediate | 2021 | Hydro | WA | 500 | Pumped Storage/Hydro | NPCC | Winter | 326.4 | 13.6 | 2 | 2 | 9135-Lack of water (hydro) | D1-Forced - Immediate | 500-Pumped Storage/Hydro
9135 | Lack of water (hydro) | External | Economic | D1 | Forced - Immediate | 2021 | Hydro | WA | 500 | Pumped Storage/Hydro | NPCC | Winter | 336 | 14 | 1 | 1 | 9135-Lack of water (hydro) | D1-Forced - Immediate | 500-Pumped Storage/Hydro
9135 | Lack of water (hydro) | External | Economic | D1 | Forced - Immediate | 2021 | Hydro | WA | 500 | Pumped Storage/Hydro | NPCC | Winter | 365.04 | 15.21 | 1 | 1 | 9135-Lack of water (hydro) | D1-Forced - Immediate | 500-Pumped Storage/Hydro
9135 | Lack of water (hydro) | External | Economic | D1 | Forced - Immediate | 2021 | Hydro | WA | 500 | Pumped Storage/Hydro | NPCC | Winter | 376.08 | 15.67 | 1 | 1 | 9135-Lack of water (hydro) | D1-Forced - Immediate | 500-Pumped Storage/Hydro
9135 | Lack of water (hydro) | External | Economic | D1 | Forced - Immediate | 2021 | Hydro | WA | 500 | Pumped Storage/Hydro | NPCC | Winter | 406.08 | 16.92 | 1 | 1 | 9135-Lack of water (hydro) | D1-Forced - Immediate | 500-Pumped Storage/Hydro
9135 | Lack of water (hydro) | External | Economic | D1 | Forced - Immediate | 2021 | Hydro | WA | 500 | Pumped Storage/Hydro | NPCC | Winter | 493.2 | 20.55 | 1 | 1 | 9135-Lack of water (hydro) | D1-Forced - Immediate | 500-Pumped Storage/Hydro
9135 | Lack of water (hydro) | External | Economic | D1 | Forced - Immediate | 2021 | Hydro | WA | 500 | Pumped Storage/Hydro | NPCC | Winter | 504 | 21 | 1 | 1 | 9135-Lack of water (hydro) | D1-Forced - Immediate | 500-Pumped Storage/Hydro
9135 | Lack of water (hydro) | External | Economic | D1 | Forced - Immediate | 2021 | Hydro | WA | 500 | Pumped Storage/Hydro | NPCC | Winter | 507.36 | 21.14 | 1 | 1 | 9135-Lack of water (hydro) | D1-Forced - Immediate | 500-Pumped Storage/Hydro
9135 | Lack of water (hydro) | External | Economic | D1 | Forced - Immediate | 2021 | Hydro | WA | 500 | Pumped Storage/Hydro | NPCC | Winter | 616.56 | 25.69 | 1 | 1 | 9135-Lack of water (hydro) | D1-Forced - Immediate | 500-Pumped Storage/Hydro
9135 | Lack of water (hydro) | External | Economic | D1 | Forced - Immediate | 2021 | Hydro | WA | 500 | Pumped Storage/Hydro | NPCC | Winter | 619.68 | 25.82 | 1 | 3 | 9135-Lack of water (hydro) | D1-Forced - Immediate | 500-Pumped Storage/Hydro
9135 | Lack of water (hydro) | External | Economic | D1 | Forced - Immediate | 2021 | Hydro | WA | 500 | Pumped Storage/Hydro | NPCC | Winter | 620.4 | 25.85 | 1 | 1 | 9135-Lack of water (hydro) | D1-Forced - Immediate | 500-Pumped Storage/Hydro
9135 | Lack of water (hydro) | External | Economic | D1 | Forced - Immediate | 2021 | Hydro | WA | 500 | Pumped Storage/Hydro | NPCC | Winter | 763.92 | 31.83 | 1 | 1 | 9135-Lack of water (hydro) | D1-Forced - Immediate | 500-Pumped Storage/Hydro
9135 | Lack of water (hydro) | External | Economic | D1 | Forced - Immediate | 2021 | Hydro | WA | 500 | Pumped Storage/Hydro | NPCC | Winter | 789.36 | 32.89 | 1 | 1 | 9135-Lack of water (hydro) | D1-Forced - Immediate | 500-Pumped Storage/Hydro
9135 | Lack of water (hydro) | External | Economic | D1 | Forced - Immediate | 2021 | Hydro | WA | 500 | Pumped Storage/Hydro | NPCC | Winter | 822.48 | 34.27 | 1 | 1 | 9135-Lack of water (hydro) | D1-Forced - Immediate | 500-Pumped Storage/Hydro
9135 | Lack of water (hydro) | External | Economic | D1 | Forced - Immediate | 2021 | Hydro | WA | 500 | Pumped Storage/Hydro | NPCC | Winter | 827.52 | 34.48 | 1 | 1 | 9135-Lack of water (hydro) | D1-Forced - Immediate | 500-Pumped Storage/Hydro
9135 | Lack of water (hydro) | External | Economic | D1 | Forced - Immediate | 2021 | Hydro | WA | 500 | Pumped Storage/Hydro | NPCC | Winter | 833.28 | 34.72 | 1 | 2 | 9135-Lack of water (hydro) | D1-Forced - Immediate | 500-Pumped Storage/Hydro
9135 | Lack of water (hydro) | External | Economic | U1 | Forced - Immediate | 2021 | Hydro | WA | 500 | Pumped Storage/Hydro | RFC | Off-Peak | 5.6525 | 17.85 | 1 | 1 | 9135-Lack of water (hydro) | U1-Forced - Immediate | 500-Pumped Storage/Hydro
9135 | Lack of water (hydro) | External | Economic | U1 | Forced - Immediate | 2021 | Hydro | WA | 500 | Pumped Storage/Hydro | NPCC | Off-Peak | 100 | 60 | 1 | 1 | 9135-Lack of water (hydro) | U1-Forced - Immediate | 500-Pumped Storage/Hydro
9135 | Lack of water (hydro) | External | Economic | U1 | Forced - Immediate | 2021 | Hydro | WA | 500 | Pumped Storage/Hydro | NPCC | Off-Peak | 349.1667 | 25 | 1 | 3 | 9135-Lack of water (hydro) | U1-Forced - Immediate | 500-Pumped Storage/Hydro
9135 | Lack of water (hydro) | External | Economic | U1 | Forced - Immediate | 2021 | Hydro | WA | 500 | Pumped Storage/Hydro | NPCC | Off-Peak | 361.3666 | 293 | 1 | 1 | 9135-Lack of water (hydro) | U1-Forced - Immediate | 500-Pumped Storage/Hydro
9135 | Lack of water (hydro) | External | Economic | U1 | Forced - Immediate | 2021 | Hydro | WA | 500 | Pumped Storage/Hydro | NPCC | Off-Peak | 375.4167 | 25 | 1 | 1 | 9135-Lack of water (hydro) | U1-Forced - Immediate | 500-Pumped Storage/Hydro
9135 | Lack of water (hydro) | External | Economic | U1 | Forced - Immediate | 2021 | Hydro | WA | 500 | Pumped Storage/Hydro | NPCC | Off-Peak | 414 | 23 | 1 | 1 | 9135-Lack of water (hydro) | U1-Forced - Immediate | 500-Pumped Storage/Hydro
9135 | Lack of water (hydro) | External | Economic | U1 | Forced - Immediate | 2021 | Hydro | WA | 500 | Pumped Storage/Hydro | NPCC | Off-Peak | 429 | 60 | 1 | 1 | 9135-Lack of water (hydro) | U1-Forced - Immediate | 500-Pumped Storage/Hydro
9135 | Lack of water (hydro) | External | Economic | U1 | Forced - Immediate | 2021 | Hydro | WA | 500 | Pumped Storage/Hydro | NPCC | Off-Peak | 998.3333 | 25 | 1 | 2 | 9135-Lack of water (hydro) | U1-Forced - Immediate | 500-Pumped Storage/Hydro
9135 | Lack of water (hydro) | External | Economic | U1 | Forced - Immediate | 2021 | Hydro | WA | 500 | Pumped Storage/Hydro | NPCC | Off-Peak | 1048.3333 | 25 | 1 | 1 | 9135-Lack of water (hydro) | U1-Forced - Immediate | 500-Pumped Storage/Hydro
9135 | Lack of water (hydro) | External | Economic | U1 | Forced - Immediate | 2021 | Hydro | WA | 500 | Pumped Storage/Hydro | MRO | Off-Peak | 3652.6875 | 40.25 | 1 | 1 | 9135-Lack of water (hydro) | U1-Forced - Immediate | 500-Pumped Storage/Hydro
9135 | Lack of water (hydro) | External | Economic | U1 | Forced - Immediate | 2021 | Hydro | WA | 500 | Pumped Storage/Hydro | NPCC | Summer | 15.8333 | 25 | 1 | 1 | 9135-Lack of water (hydro) | U1-Forced - Immediate | 500-Pumped Storage/Hydro
9135 | Lack of water (hydro) | External | Economic | U1 | Forced - Immediate | 2021 | Hydro | WA | 500 | Pumped Storage/Hydro | NPCC | Summer | 474.5833 | 25 | 1 | 1 | 9135-Lack of water (hydro) | U1-Forced - Immediate | 500-Pumped Storage/Hydro
9135 | Lack of water (hydro) | External | Economic | U1 | Forced - Immediate | 2021 | Hydro | WA | 500 | Pumped Storage/Hydro | NPCC | Summer | 810.6331 | 293 | 1 | 1 | 9135-Lack of water (hydro) | U1-Forced - Immediate | 500-Pumped Storage/Hydro
9135 | Lack of water (hydro) | External | Economic | U1 | Forced - Immediate | 2021 | Hydro | WA | 500 | Pumped Storage/Hydro | NPCC | Summer | 2272.5 | 25 | 1 | 1 | 9135-Lack of water (hydro) | U1-Forced - Immediate | 500-Pumped Storage/Hydro
9135 | Lack of water (hydro) | External | Economic | U1 | Forced - Immediate | 2021 | Hydro | WA | 500 | Pumped Storage/Hydro | NPCC | Winter | 282.5 | 25 | 1 | 1 | 9135-Lack of water (hydro) | U1-Forced - Immediate | 500-Pumped Storage/Hydro
9135 | Lack of water (hydro) | External | Economic | U1 | Forced - Immediate | 2021 | Hydro | WA | 500 | Pumped Storage/Hydro | NPCC | Winter | 299.1667 | 25 | 1 | 1 | 9135-Lack of water (hydro) | U1-Forced - Immediate | 500-Pumped Storage/Hydro
9135 | Lack of water (hydro) | External | Economic | U1 | Forced - Immediate | 2021 | Hydro | WA | 500 | Pumped Storage/Hydro | MRO | Winter | 372.6666 | 43 | 1 | 1 | 9135-Lack of water (hydro) | U1-Forced - Immediate | 500-Pumped Storage/Hydro
9135 | Lack of water (hydro) | External | Economic | U1 | Forced - Immediate | 2021 | Hydro | WA | 500 | Pumped Storage/Hydro | MRO | Winter | 967.5 | 43 | 1 | 1 | 9135-Lack of water (hydro) | U1-Forced - Immediate | 500-Pumped Storage/Hydro
9135 | Lack of water (hydro) | External | Economic | U1 | Forced - Immediate | 2021 | Hydro | WA | 500 | Pumped Storage/Hydro | NPCC | Winter | 2012 | 60 | 1 | 1 | 9135-Lack of water (hydro) | U1-Forced - Immediate | 500-Pumped Storage/Hydro
9135 | Lack of water (hydro) | External | Economic | U1 | Forced - Immediate | 2021 | Hydro | WA | 500 | Pumped Storage/Hydro | WECC | Winter | 8525.95 | 20.5 | 1 | 1 | 9135-Lack of water (hydro) | U1-Forced - Immediate | 500-Pumped Storage/Hydro
9135 | Lack of water (hydro) | External | Economic | U2 | Forced - Delayed | 2021 | Hydro | WA | 500 | Pumped Storage/Hydro | MRO | Winter | 247.25 | 43 | 1 | 1 | 9135-Lack of water (hydro) | U2-Forced - Delayed | 500-Pumped Storage/Hydro
9135 | Lack of water (hydro) | External | Economic | U3 | Forced - Postponed | 2021 | Hydro | WA | 500 | Pumped Storage/Hydro | WECC | Summer | 13.4333 | 31 | 1 | 1 | 9135-Lack of water (hydro) | U3-Forced - Postponed | 500-Pumped Storage/Hydro
9135 | Lack of water (hydro) | External | Economic | D1 | Forced - Immediate | 2021 | Hydro | WA | 500 | Pumped Storage/Hydro | NPCC | Off-Peak | 18.96 | 0.79 | 1 | 1 | 9135-Lack of water (hydro) | D1-Forced - Immediate | 500-Pumped Storage/Hydro
9135 | Lack of water (hydro) | External | Economic | D1 | Forced - Immediate | 2021 | Hydro | WA | 500 | Pumped Storage/Hydro | NPCC | Off-Peak | 34.08 | 1.42 | 1 | 1 | 9135-Lack of water (hydro) | D1-Forced - Immediate | 500-Pumped Storage/Hydro
9135 | Lack of water (hydro) | External | Economic | D1 | Forced - Immediate | 2021 | Hydro | WA | 500 | Pumped Storage/Hydro | NPCC | Off-Peak | 62.16 | 2.59 | 1 | 1 | 9135-Lack of water (hydro) | D1-Forced - Immediate | 500-Pumped Storage/Hydro
9135 | Lack of water (hydro) | External | Economic | D1 | Forced - Immediate | 2021 | Hydro | WA | 500 | Pumped Storage/Hydro | NPCC | Off-Peak | 66.72 | 2.78 | 2 | 2 | 9135-Lack of water (hydro) | D1-Forced - Immediate | 500-Pumped Storage/Hydro
9135 | Lack of water (hydro) | External | Economic | D1 | Forced - Immediate | 2021 | Hydro | WA | 500 | Pumped Storage/Hydro | NPCC | Off-Peak | 72.48 | 3.02 | 1 | 1 | 9135-Lack of water (hydro) | D1-Forced - Immediate | 500-Pumped Storage/Hydro
9135 | Lack of water (hydro) | External | Economic | D1 | Forced - Immediate | 2021 | Hydro | WA | 500 | Pumped Storage/Hydro | NPCC | Off-Peak | 100.08 | 4.17 | 2 | 2 | 9135-Lack of water (hydro) | D1-Forced - Immediate | 500-Pumped Storage/Hydro
9135 | Lack of water (hydro) | External | Economic | D1 | Forced - Immediate | 2021 | Hydro | WA | 500 | Pumped Storage/Hydro | NPCC | Off-Peak | 110.6833 | 22.9 | 2 | 2 | 9135-Lack of water (hydro) | D1-Forced - Immediate | 500-Pumped Storage/Hydro
9135 | Lack of water (hydro) | External | Economic | D1 | Forced - Immediate | 2021 | Hydro | WA | 500 | Pumped Storage/Hydro | NPCC | Off-Peak | 121.2 | 5.05 | 1 | 1 | 9135-Lack of water (hydro) | D1-Forced - Immediate | 500-Pumped Storage/Hydro
9135 | Lack of water (hydro) | External | Economic | D1 | Forced - Immediate | 2021 | Hydro | WA | 500 | Pumped Storage/Hydro | NPCC | Off-Peak | 122.64 | 5.11 | 1 | 1 | 9135-Lack of water (hydro) | D1-Forced - Immediate | 500-Pumped Storage/Hydro
9135 | Lack of water (hydro) | External | Economic | D1 | Forced - Immediate | 2021 | Hydro | WA | 500 | Pumped Storage/Hydro | NPCC | Off-Peak | 133.92 | 5.58 | 1 | 1 | 9135-Lack of water (hydro) | D1-Forced - Immediate | 500-Pumped Storage/Hydro
9135 | Lack of water (hydro) | External | Economic | D1 | Forced - Immediate | 2021 | Hydro | WA | 500 | Pumped Storage/Hydro | NPCC | Off-Peak | 139.92 | 5.83 | 1 | 1 | 9135-Lack of water (hydro) | D1-Forced - Immediate | 500-Pumped Storage/Hydro
9135 | Lack of water (hydro) | External | Economic | D1 | Forced - Immediate | 2021 | Hydro | WA | 500 | Pumped Storage/Hydro | NPCC | Off-Peak | 158.16 | 6.59 | 1 | 1 | 9135-Lack of water (hydro) | D1-Forced - Immediate | 500-Pumped Storage/Hydro
9135 | Lack of water (hydro) | External | Economic | D1 | Forced - Immediate | 2021 | Hydro | WA | 500 | Pumped Storage/Hydro | NPCC | Off-Peak | 161.52 | 6.73 | 2 | 2 | 9135-Lack of water (hydro) | D1-Forced - Immediate | 500-Pumped Storage/Hydro
9135 | Lack of water (hydro) | External | Economic | D1 | Forced - Immediate | 2021 | Hydro | WA | 500 | Pumped Storage/Hydro | NPCC | Off-Peak | 175.2 | 7.3 | 1 | 1 | 9135-Lack of water (hydro) | D1-Forced - Immediate | 500-Pumped Storage/Hydro
9135 | Lack of water (hydro) | External | Economic | D1 | Forced - Immediate | 2021 | Hydro | WA | 500 | Pumped Storage/Hydro | NPCC | Off-Peak | 175.92 | 7.33 | 1 | 1 | 9135-Lack of water (hydro) | D1-Forced - Immediate | 500-Pumped Storage/Hydro
9135 | Lack of water (hydro) | External | Economic | D1 | Forced - Immediate | 2021 | Hydro | WA | 500 | Pumped Storage/Hydro | NPCC | Off-Peak | 189.6 | 7.9 | 1 | 2 | 9135-Lack of water (hydro) | D1-Forced - Immediate | 500-Pumped Storage/Hydro
9135 | Lack of water (hydro) | External | Economic | D1 | Forced - Immediate | 2021 | Hydro | WA | 500 | Pumped Storage/Hydro | NPCC | Off-Peak | 204.96 | 8.54 | 1 | 1 | 9135-Lack of water (hydro) | D1-Forced - Immediate | 500-Pumped Storage/Hydro
9135 | Lack of water (hydro) | External | Economic | D1 | Forced - Immediate | 2021 | Hydro | WA | 500 | Pumped Storage/Hydro | NPCC | Off-Peak | 206.4 | 8.6 | 1 | 2 | 9135-Lack of water (hydro) | D1-Forced - Immediate | 500-Pumped Storage/Hydro
9135 | Lack of water (hydro) | External | Economic | D1 | Forced - Immediate | 2021 | Hydro | WA | 500 | Pumped Storage/Hydro | NPCC | Off-Peak | 207.84 | 8.66 | 1 | 1 | 9135-Lack of water (hydro) | D1-Forced - Immediate | 500-Pumped Storage/Hydro
9135 | Lack of water (hydro) | External | Economic | D1 | Forced - Immediate | 2021 | Hydro | WA | 500 | Pumped Storage/Hydro | NPCC | Off-Peak | 212.88 | 8.87 | 1 | 1 | 9135-Lack of water (hydro) | D1-Forced - Immediate | 500-Pumped Storage/Hydro
9135 | Lack of water (hydro) | External | Economic | D1 | Forced - Immediate | 2021 | Hydro | WA | 500 | Pumped Storage/Hydro | NPCC | Off-Peak | 217.68 | 9.07 | 1 | 1 | 9135-Lack of water (hydro) | D1-Forced - Immediate | 500-Pumped Storage/Hydro
9135 | Lack of water (hydro) | External | Economic | D1 | Forced - Immediate | 2021 | Hydro | WA | 500 | Pumped Storage/Hydro | NPCC | Off-Peak | 221.52 | 9.23 | 1 | 1 | 9135-Lack of water (hydro) | D1-Forced - Immediate | 500-Pumped Storage/Hydro
9135 | Lack of water (hydro) | External | Economic | D1 | Forced - Immediate | 2021 | Hydro | WA | 500 | Pumped Storage/Hydro | NPCC | Off-Peak | 229.44 | 9.56 | 1 | 1 | 9135-Lack of water (hydro) | D1-Forced - Immediate | 500-Pumped Storage/Hydro
9135 | Lack of water (hydro) | External | Economic | D1 | Forced - Immediate | 2021 | Hydro | WA | 500 | Pumped Storage/Hydro | NPCC | Off-Peak | 229.68 | 9.57 | 2 | 2 | 9135-Lack of water (hydro) | D1-Forced - Immediate | 500-Pumped Storage/Hydro
9135 | Lack of water (hydro) | External | Economic | D1 | Forced - Immediate | 2021 | Hydro | WA | 500 | Pumped Storage/Hydro | NPCC | Off-Peak | 229.92 | 9.58 | 1 | 1 | 9135-Lack of water (hydro) | D1-Forced - Immediate | 500-Pumped Storage/Hydro
9135 | Lack of water (hydro) | External | Economic | D1 | Forced - Immediate | 2021 | Hydro | WA | 500 | Pumped Storage/Hydro | NPCC | Off-Peak | 230.88 | 9.62 | 1 | 1 | 9135-Lack of water (hydro) | D1-Forced - Immediate | 500-Pumped Storage/Hydro
9135 | Lack of water (hydro) | External | Economic | D1 | Forced - Immediate | 2021 | Hydro | WA | 500 | Pumped Storage/Hydro | NPCC | Off-Peak | 246 | 10.25 | 1 | 1 | 9135-Lack of water (hydro) | D1-Forced - Immediate | 500-Pumped Storage/Hydro
9135 | Lack of water (hydro) | External | Economic | D1 | Forced - Immediate | 2021 | Hydro | WA | 500 | Pumped Storage/Hydro | NPCC | Off-Peak | 249.84 | 10.41 | 1 | 1 | 9135-Lack of water (hydro) | D1-Forced - Immediate | 500-Pumped Storage/Hydro
9135 | Lack of water (hydro) | External | Economic | D1 | Forced - Immediate | 2021 | Hydro | WA | 500 | Pumped Storage/Hydro | NPCC | Off-Peak | 253.44 | 10.56 | 1 | 1 | 9135-Lack of water (hydro) | D1-Forced - Immediate | 500-Pumped Storage/Hydro
9135 | Lack of water (hydro) | External | Economic | D1 | Forced - Immediate | 2021 | Hydro | WA | 500 | Pumped Storage/Hydro | NPCC | Off-Peak | 273.6 | 11.4 | 1 | 1 | 9135-Lack of water (hydro) | D1-Forced - Immediate | 500-Pumped Storage/Hydro
9135 | Lack of water (hydro) | External | Economic | D1 | Forced - Immediate | 2021 | Hydro | WA | 500 | Pumped Storage/Hydro | NPCC | Off-Peak | 371.76 | 15.49 | 1 | 1 | 9135-Lack of water (hydro) | D1-Forced - Immediate | 500-Pumped Storage/Hydro
9135 | Lack of water (hydro) | External | Economic | D1 | Forced - Immediate | 2021 | Hydro | WA | 500 | Pumped Storage/Hydro | NPCC | Off-Peak | 372.96 | 15.54 | 1 | 1 | 9135-Lack of water (hydro) | D1-Forced - Immediate | 500-Pumped Storage/Hydro
9135 | Lack of water (hydro) | External | Economic | D1 | Forced - Immediate | 2021 | Hydro | WA | 500 | Pumped Storage/Hydro | NPCC | Off-Peak | 404.88 | 16.87 | 1 | 1 | 9135-Lack of water (hydro) | D1-Forced - Immediate | 500-Pumped Storage/Hydro
9135 | Lack of water (hydro) | External | Economic | D1 | Forced - Immediate | 2021 | Hydro | WA | 500 | Pumped Storage/Hydro | NPCC | Off-Peak | 436.56 | 18.19 | 1 | 1 | 9135-Lack of water (hydro) | D1-Forced - Immediate | 500-Pumped Storage/Hydro
9135 | Lack of water (hydro) | External | Economic | D1 | Forced - Immediate | 2021 | Hydro | WA | 500 | Pumped Storage/Hydro | NPCC | Off-Peak | 449.04 | 18.71 | 1 | 1 | 9135-Lack of water (hydro) | D1-Forced - Immediate | 500-Pumped Storage/Hydro
9135 | Lack of water (hydro) | External | Economic | D1 | Forced - Immediate | 2021 | Hydro | WA | 500 | Pumped Storage/Hydro | NPCC | Off-Peak | 453.36 | 18.89 | 1 | 1 | 9135-Lack of water (hydro) | D1-Forced - Immediate | 500-Pumped Storage/Hydro
9135 | Lack of water (hydro) | External | Economic | D1 | Forced - Immediate | 2021 | Hydro | WA | 500 | Pumped Storage/Hydro | NPCC | Off-Peak | 468.96 | 19.54 | 1 | 1 | 9135-Lack of water (hydro) | D1-Forced - Immediate | 500-Pumped Storage/Hydro
9135 | Lack of water (hydro) | External | Economic | D1 | Forced - Immediate | 2021 | Hydro | WA | 500 | Pumped Storage/Hydro | NPCC | Off-Peak | 498.24 | 20.76 | 1 | 1 | 9135-Lack of water (hydro) | D1-Forced - Immediate | 500-Pumped Storage/Hydro
9135 | Lack of water (hydro) | External | Economic | D1 | Forced - Immediate | 2021 | Hydro | WA | 500 | Pumped Storage/Hydro | NPCC | Off-Peak | 515.76 | 21.49 | 1 | 1 | 9135-Lack of water (hydro) | D1-Forced - Immediate | 500-Pumped Storage/Hydro
9135 | Lack of water (hydro) | External | Economic | D1 | Forced - Immediate | 2021 | Hydro | WA | 500 | Pumped Storage/Hydro | NPCC | Off-Peak | 518.64 | 21.61 | 1 | 1 | 9135-Lack of water (hydro) | D1-Forced - Immediate | 500-Pumped Storage/Hydro
9135 | Lack of water (hydro) | External | Economic | D1 | Forced - Immediate | 2021 | Hydro | WA | 500 | Pumped Storage/Hydro | NPCC | Off-Peak | 534.48 | 22.27 | 1 | 1 | 9135-Lack of water (hydro) | D1-Forced - Immediate | 500-Pumped Storage/Hydro
9135 | Lack of water (hydro) | External | Economic | D1 | Forced - Immediate | 2021 | Hydro | WA | 500 | Pumped Storage/Hydro | NPCC | Off-Peak | 549.6 | 22.9 | 1 | 1 | 9135-Lack of water (hydro) | D1-Forced - Immediate | 500-Pumped Storage/Hydro
9135 | Lack of water (hydro) | External | Economic | D1 | Forced - Immediate | 2021 | Hydro | WA | 500 | Pumped Storage/Hydro | NPCC | Off-Peak | 619.92 | 25.83 | 1 | 1 | 9135-Lack of water (hydro) | D1-Forced - Immediate | 500-Pumped Storage/Hydro
9135 | Lack of water (hydro) | External | Economic | D1 | Forced - Immediate | 2021 | Hydro | WA | 500 | Pumped Storage/Hydro | NPCC | Off-Peak | 672.96 | 28.04 | 1 | 1 | 9135-Lack of water (hydro) | D1-Forced - Immediate | 500-Pumped Storage/Hydro
9135 | Lack of water (hydro) | External | Economic | D1 | Forced - Immediate | 2021 | Hydro | WA | 500 | Pumped Storage/Hydro | NPCC | Off-Peak | 719.28 | 29.97 | 2 | 2 | 9135-Lack of water (hydro) | D1-Forced - Immediate | 500-Pumped Storage/Hydro
9135 | Lack of water (hydro) | External | Economic | D1 | Forced - Immediate | 2021 | Hydro | WA | 500 | Pumped Storage/Hydro | NPCC | Off-Peak | 1685.5299 | 119.4 | 2 | 2 | 9135-Lack of water (hydro) | D1-Forced - Immediate | 500-Pumped Storage/Hydro
9135 | Lack of water (hydro) | External | Economic | D1 | Forced - Immediate | 2021 | Hydro | WA | 500 | Pumped Storage/Hydro | RFC | Off-Peak | 4457.9 | 6 | 1 | 1 | 9135-Lack of water (hydro) | D1-Forced - Immediate | 500-Pumped Storage/Hydro
9135 | Lack of water (hydro) | External | Economic | D1 | Forced - Immediate | 2021 | Hydro | WA | 500 | Pumped Storage/Hydro | NPCC | Summer | 25.68 | 1.07 | 1 | 1 | 9135-Lack of water (hydro) | D1-Forced - Immediate | 500-Pumped Storage/Hydro
9135 | Lack of water (hydro) | External | Economic | D1 | Forced - Immediate | 2021 | Hydro | WA | 500 | Pumped Storage/Hydro | NPCC | Summer | 52.08 | 2.17 | 1 | 1 | 9135-Lack of water (hydro) | D1-Forced - Immediate | 500-Pumped Storage/Hydro
9135 | Lack of water (hydro) | External | Economic | D1 | Forced - Immediate | 2021 | Hydro | WA | 500 | Pumped Storage/Hydro | NPCC | Summer | 59.04 | 2.46 | 1 | 1 | 9135-Lack of water (hydro) | D1-Forced - Immediate | 500-Pumped Storage/Hydro
9135 | Lack of water (hydro) | External | Economic | D1 | Forced - Immediate | 2021 | Hydro | WA | 500 | Pumped Storage/Hydro | NPCC | Summer | 86.16 | 3.59 | 1 | 1 | 9135-Lack of water (hydro) | D1-Forced - Immediate | 500-Pumped Storage/Hydro
9135 | Lack of water (hydro) | External | Economic | D1 | Forced - Immediate | 2021 | Hydro | WA | 500 | Pumped Storage/Hydro | NPCC | Summer | 94.8 | 3.95 | 1 | 1 | 9135-Lack of water (hydro) | D1-Forced - Immediate | 500-Pumped Storage/Hydro
9135 | Lack of water (hydro) | External | Economic | D1 | Forced - Immediate | 2021 | Hydro | WA | 500 | Pumped Storage/Hydro | NPCC | Summer | 129.12 | 5.38 | 1 | 1 | 9135-Lack of water (hydro) | D1-Forced - Immediate | 500-Pumped Storage/Hydro
9135 | Lack of water (hydro) | External | Economic | D1 | Forced - Immediate | 2021 | Hydro | WA | 500 | Pumped Storage/Hydro | NPCC | Summer | 143.28 | 5.97 | 1 | 1 | 9135-Lack of water (hydro) | D1-Forced - Immediate | 500-Pumped Storage/Hydro
9135 | Lack of water (hydro) | External | Economic | D1 | Forced - Immediate | 2021 | Hydro | WA | 500 | Pumped Storage/Hydro | NPCC | Summer | 151.92 | 6.33 | 2 | 3 | 9135-Lack of water (hydro) | D1-Forced - Immediate | 500-Pumped Storage/Hydro
9135 | Lack of water (hydro) | External | Economic | D1 | Forced - Immediate | 2021 | Hydro | WA | 500 | Pumped Storage/Hydro | NPCC | Summer | 152.4 | 6.35 | 1 | 1 | 9135-Lack of water (hydro) | D1-Forced - Immediate | 500-Pumped Storage/Hydro
9135 | Lack of water (hydro) | External | Economic | D1 | Forced - Immediate | 2021 | Hydro | WA | 500 | Pumped Storage/Hydro | NPCC | Summer | 163.68 | 6.82 | 1 | 1 | 9135-Lack of water (hydro) | D1-Forced - Immediate | 500-Pumped Storage/Hydro
9135 | Lack of water (hydro) | External | Economic | D1 | Forced - Immediate | 2021 | Hydro | WA | 500 | Pumped Storage/Hydro | NPCC | Summer | 195.6 | 8.15 | 1 | 1 | 9135-Lack of water (hydro) | D1-Forced - Immediate | 500-Pumped Storage/Hydro
9135 | Lack of water (hydro) | External | Economic | D1 | Forced - Immediate | 2021 | Hydro | WA | 500 | Pumped Storage/Hydro | NPCC | Summer | 197.04 | 8.21 | 1 | 1 | 9135-Lack of water (hydro) | D1-Forced - Immediate | 500-Pumped Storage/Hydro
9135 | Lack of water (hydro) | External | Economic | D1 | Forced - Immediate | 2021 | Hydro | WA | 500 | Pumped Storage/Hydro | NPCC | Summer | 205.44 | 8.56 | 1 | 1 | 9135-Lack of water (hydro) | D1-Forced - Immediate | 500-Pumped Storage/Hydro
9135 | Lack of water (hydro) | External | Economic | D1 | Forced - Immediate | 2021 | Hydro | WA | 500 | Pumped Storage/Hydro | NPCC | Summer | 215.52 | 8.98 | 1 | 1 | 9135-Lack of water (hydro) | D1-Forced - Immediate | 500-Pumped Storage/Hydro
9135 | Lack of water (hydro) | External | Economic | D1 | Forced - Immediate | 2021 | Hydro | WA | 500 | Pumped Storage/Hydro | NPCC | Summer | 231.6 | 9.65 | 1 | 1 | 9135-Lack of water (hydro) | D1-Forced - Immediate | 500-Pumped Storage/Hydro
9135 | Lack of water (hydro) | External | Economic | D1 | Forced - Immediate | 2021 | Hydro | WA | 500 | Pumped Storage/Hydro | NPCC | Summer | 240.24 | 10.01 | 1 | 1 | 9135-Lack of water (hydro) | D1-Forced - Immediate | 500-Pumped Storage/Hydro
9135 | Lack of water (hydro) | External | Economic | D1 | Forced - Immediate | 2021 | Hydro | WA | 500 | Pumped Storage/Hydro | NPCC | Summer | 256.8 | 10.7 | 1 | 1 | 9135-Lack of water (hydro) | D1-Forced - Immediate | 500-Pumped Storage/Hydro
9135 | Lack of water (hydro) | External | Economic | D1 | Forced - Immediate | 2021 | Hydro | WA | 500 | Pumped Storage/Hydro | NPCC | Summer | 270.72 | 11.28 | 1 | 1 | 9135-Lack of water (hydro) | D1-Forced - Immediate | 500-Pumped Storage/Hydro
9135 | Lack of water (hydro) | External | Economic | D1 | Forced - Immediate | 2021 | Hydro | WA | 500 | Pumped Storage/Hydro | NPCC | Summer | 296.64 | 12.36 | 2 | 2 | 9135-Lack of water (hydro) | D1-Forced - Immediate | 500-Pumped Storage/Hydro
9135 | Lack of water (hydro) | External | Economic | D1 | Forced - Immediate | 2021 | Hydro | WA | 500 | Pumped Storage/Hydro | NPCC | Summer | 302.88 | 12.62 | 1 | 1 | 9135-Lack of water (hydro) | D1-Forced - Immediate | 500-Pumped Storage/Hydro
9135 | Lack of water (hydro) | External | Economic | D1 | Forced - Immediate | 2021 | Hydro | WA | 500 | Pumped Storage/Hydro | NPCC | Summer | 310.08 | 12.92 | 1 | 1 | 9135-Lack of water (hydro) | D1-Forced - Immediate | 500-Pumped Storage/Hydro
9135 | Lack of water (hydro) | External | Economic | D1 | Forced - Immediate | 2021 | Hydro | WA | 500 | Pumped Storage/Hydro | NPCC | Summer | 313.92 | 13.08 | 1 | 1 | 9135-Lack of water (hydro) | D1-Forced - Immediate | 500-Pumped Storage/Hydro
9135 | Lack of water (hydro) | External | Economic | D1 | Forced - Immediate | 2021 | Hydro | WA | 500 | Pumped Storage/Hydro | NPCC | Summer | 314.4 | 13.1 | 1 | 1 | 9135-Lack of water (hydro) | D1-Forced - Immediate | 500-Pumped Storage/Hydro
9135 | Lack of water (hydro) | External | Economic | D1 | Forced - Immediate | 2021 | Hydro | WA | 500 | Pumped Storage/Hydro | NPCC | Summer | 317.76 | 13.24 | 1 | 1 | 9135-Lack of water (hydro) | D1-Forced - Immediate | 500-Pumped Storage/Hydro
9135 | Lack of water (hydro) | External | Economic | D1 | Forced - Immediate | 2021 | Hydro | WA | 500 | Pumped Storage/Hydro | NPCC | Summer | 321.6 | 13.4 | 1 | 1 | 9135-Lack of water (hydro) | D1-Forced - Immediate | 500-Pumped Storage/Hydro
9135 | Lack of water (hydro) | External | Economic | D1 | Forced - Immediate | 2021 | Hydro | WA | 500 | Pumped Storage/Hydro | NPCC | Summer | 347.04 | 14.46 | 2 | 2 | 9135-Lack of water (hydro) | D1-Forced - Immediate | 500-Pumped Storage/Hydro
9135 | Lack of water (hydro) | External | Economic | D1 | Forced - Immediate | 2021 | Hydro | WA | 500 | Pumped Storage/Hydro | NPCC | Summer | 390.24 | 16.26 | 1 | 1 | 9135-Lack of water (hydro) | D1-Forced - Immediate | 500-Pumped Storage/Hydro
9135 | Lack of water (hydro) | External | Economic | D1 | Forced - Immediate | 2021 | Hydro | WA | 500 | Pumped Storage/Hydro | NPCC | Summer | 397.92 | 16.58 | 1 | 1 | 9135-Lack of water (hydro) | D1-Forced - Immediate | 500-Pumped Storage/Hydro
9135 | Lack of water (hydro) | External | Economic | D1 | Forced - Immediate | 2021 | Hydro | WA | 500 | Pumped Storage/Hydro | NPCC | Summer | 406.32 | 16.93 | 1 | 1 | 9135-Lack of water (hydro) | D1-Forced - Immediate | 500-Pumped Storage/Hydro
9135 | Lack of water (hydro) | External | Economic | D1 | Forced - Immediate | 2021 | Hydro | WA | 500 | Pumped Storage/Hydro | NPCC | Summer | 414.72 | 17.28 | 1 | 1 | 9135-Lack of water (hydro) | D1-Forced - Immediate | 500-Pumped Storage/Hydro
9135 | Lack of water (hydro) | External | Economic | D1 | Forced - Immediate | 2021 | Hydro | WA | 500 | Pumped Storage/Hydro | NPCC | Summer | 417.84 | 17.41 | 1 | 1 | 9135-Lack of water (hydro) | D1-Forced - Immediate | 500-Pumped Storage/Hydro
9135 | Lack of water (hydro) | External | Economic | D1 | Forced - Immediate | 2021 | Hydro | WA | 500 | Pumped Storage/Hydro | NPCC | Summer | 437.52 | 18.23 | 1 | 1 | 9135-Lack of water (hydro) | D1-Forced - Immediate | 500-Pumped Storage/Hydro
9135 | Lack of water (hydro) | External | Economic | D1 | Forced - Immediate | 2021 | Hydro | WA | 500 | Pumped Storage/Hydro | NPCC | Summer | 453.36 | 18.89 | 1 | 1 | 9135-Lack of water (hydro) | D1-Forced - Immediate | 500-Pumped Storage/Hydro
9135 | Lack of water (hydro) | External | Economic | D1 | Forced - Immediate | 2021 | Hydro | WA | 500 | Pumped Storage/Hydro | NPCC | Summer | 464.88 | 19.37 | 1 | 1 | 9135-Lack of water (hydro) | D1-Forced - Immediate | 500-Pumped Storage/Hydro
9135 | Lack of water (hydro) | External | Economic | D1 | Forced - Immediate | 2021 | Hydro | WA | 500 | Pumped Storage/Hydro | NPCC | Summer | 467.04 | 19.46 | 1 | 1 | 9135-Lack of water (hydro) | D1-Forced - Immediate | 500-Pumped Storage/Hydro
9135 | Lack of water (hydro) | External | Economic | D1 | Forced - Immediate | 2021 | Hydro | WA | 500 | Pumped Storage/Hydro | NPCC | Summer | 469.44 | 19.56 | 1 | 1 | 9135-Lack of water (hydro) | D1-Forced - Immediate | 500-Pumped Storage/Hydro
9135 | Lack of water (hydro) | External | Economic | D1 | Forced - Immediate | 2021 | Hydro | WA | 500 | Pumped Storage/Hydro | NPCC | Summer | 474.48 | 19.77 | 1 | 1 | 9135-Lack of water (hydro) | D1-Forced - Immediate | 500-Pumped Storage/Hydro
9135 | Lack of water (hydro) | External | Economic | D1 | Forced - Immediate | 2021 | Hydro | WA | 500 | Pumped Storage/Hydro | NPCC | Summer | 476.88 | 19.87 | 1 | 1 | 9135-Lack of water (hydro) | D1-Forced - Immediate | 500-Pumped Storage/Hydro
9135 | Lack of water (hydro) | External | Economic | D1 | Forced - Immediate | 2021 | Hydro | WA | 500 | Pumped Storage/Hydro | NPCC | Summer | 496.08 | 20.67 | 2 | 2 | 9135-Lack of water (hydro) | D1-Forced - Immediate | 500-Pumped Storage/Hydro
9135 | Lack of water (hydro) | External | Economic | D1 | Forced - Immediate | 2021 | Hydro | WA | 500 | Pumped Storage/Hydro | NPCC | Summer | 499.2 | 20.8 | 1 | 1 | 9135-Lack of water (hydro) | D1-Forced - Immediate | 500-Pumped Storage/Hydro
9135 | Lack of water (hydro) | External | Economic | D1 | Forced - Immediate | 2021 | Hydro | WA | 500 | Pumped Storage/Hydro | NPCC | Summer | 503.76 | 20.99 | 1 | 1 | 9135-Lack of water (hydro) | D1-Forced - Immediate | 500-Pumped Storage/Hydro
9135 | Lack of water (hydro) | External | Economic | D1 | Forced - Immediate | 2021 | Hydro | WA | 500 | Pumped Storage/Hydro | NPCC | Summer | 508.08 | 21.17 | 1 | 1 | 9135-Lack of water (hydro) | D1-Forced - Immediate | 500-Pumped Storage/Hydro
9135 | Lack of water (hydro) | External | Economic | D1 | Forced - Immediate | 2021 | Hydro | WA | 500 | Pumped Storage/Hydro | NPCC | Summer | 516 | 21.5 | 1 | 1 | 9135-Lack of water (hydro) | D1-Forced - Immediate | 500-Pumped Storage/Hydro
9135 | Lack of water (hydro) | External | Economic | D1 | Forced - Immediate | 2021 | Hydro | WA | 500 | Pumped Storage/Hydro | NPCC | Summer | 516.96 | 21.54 | 1 | 1 | 9135-Lack of water (hydro) | D1-Forced - Immediate | 500-Pumped Storage/Hydro
9135 | Lack of water (hydro) | External | Economic | D1 | Forced - Immediate | 2021 | Hydro | WA | 500 | Pumped Storage/Hydro | NPCC | Summer | 524.88 | 21.87 | 1 | 1 | 9135-Lack of water (hydro) | D1-Forced - Immediate | 500-Pumped Storage/Hydro
9135 | Lack of water (hydro) | External | Economic | D1 | Forced - Immediate | 2021 | Hydro | WA | 500 | Pumped Storage/Hydro | NPCC | Summer | 584.88 | 24.37 | 1 | 1 | 9135-Lack of water (hydro) | D1-Forced - Immediate | 500-Pumped Storage/Hydro
9135 | Lack of water (hydro) | External | Economic | D1 | Forced - Immediate | 2021 | Hydro | WA | 500 | Pumped Storage/Hydro | NPCC | Summer | 591.6 | 24.65 | 1 | 1 | 9135-Lack of water (hydro) | D1-Forced - Immediate | 500-Pumped Storage/Hydro
9135 | Lack of water (hydro) | External | Economic | D1 | Forced - Immediate | 2021 | Hydro | WA | 500 | Pumped Storage/Hydro | NPCC | Summer | 594 | 24.75 | 1 | 1 | 9135-Lack of water (hydro) | D1-Forced - Immediate | 500-Pumped Storage/Hydro
9135 | Lack of water (hydro) | External | Economic | D1 | Forced - Immediate | 2021 | Hydro | WA | 500 | Pumped Storage/Hydro | NPCC | Summer | 614.88 | 25.62 | 1 | 1 | 9135-Lack of water (hydro) | D1-Forced - Immediate | 500-Pumped Storage/Hydro
9135 | Lack of water (hydro) | External | Economic | D1 | Forced - Immediate | 2021 | Hydro | WA | 500 | Pumped Storage/Hydro | NPCC | Summer | 617.76 | 25.74 | 1 | 2 | 9135-Lack of water (hydro) | D1-Forced - Immediate | 500-Pumped Storage/Hydro
9135 | Lack of water (hydro) | External | Economic | D1 | Forced - Immediate | 2021 | Hydro | WA | 500 | Pumped Storage/Hydro | NPCC | Summer | 754.56 | 31.44 | 1 | 1 | 9135-Lack of water (hydro) | D1-Forced - Immediate | 500-Pumped Storage/Hydro
9135 | Lack of water (hydro) | External | Economic | D1 | Forced - Immediate | 2021 | Hydro | WA | 500 | Pumped Storage/Hydro | NPCC | Winter | 36.24 | 1.51 | 2 | 2 | 9135-Lack of water (hydro) | D1-Forced - Immediate | 500-Pumped Storage/Hydro
9135 | Lack of water (hydro) | External | Economic | D1 | Forced - Immediate | 2021 | Hydro | WA | 500 | Pumped Storage/Hydro | NPCC | Winter | 41.76 | 1.74 | 1 | 2 | 9135-Lack of water (hydro) | D1-Forced - Immediate | 500-Pumped Storage/Hydro
9135 | Lack of water (hydro) | External | Economic | D1 | Forced - Immediate | 2021 | Hydro | WA | 500 | Pumped Storage/Hydro | NPCC | Winter | 60 | 2.5 | 1 | 1 | 9135-Lack of water (hydro) | D1-Forced - Immediate | 500-Pumped Storage/Hydro
9135 | Lack of water (hydro) | External | Economic | D1 | Forced - Immediate | 2021 | Hydro | WA | 500 | Pumped Storage/Hydro | NPCC | Winter | 60.48 | 2.52 | 1 | 5 | 9135-Lack of water (hydro) | D1-Forced - Immediate | 500-Pumped Storage/Hydro
9135 | Lack of water (hydro) | External | Economic | D1 | Forced - Immediate | 2021 | Hydro | WA | 500 | Pumped Storage/Hydro | NPCC | Winter | 104.88 | 4.37 | 1 | 1 | 9135-Lack of water (hydro) | D1-Forced - Immediate | 500-Pumped Storage/Hydro
9135 | Lack of water (hydro) | External | Economic | D1 | Forced - Immediate | 2021 | Hydro | WA | 500 | Pumped Storage/Hydro | NPCC | Winter | 107.76 | 4.49 | 1 | 1 | 9135-Lack of water (hydro) | D1-Forced - Immediate | 500-Pumped Storage/Hydro
9135 | Lack of water (hydro) | External | Economic | D1 | Forced - Immediate | 2021 | Hydro | WA | 500 | Pumped Storage/Hydro | RFC | Winter | 113.364 | 8.46 | 1 | 1 | 9135-Lack of water (hydro) | D1-Forced - Immediate | 500-Pumped Storage/Hydro
9135 | Lack of water (hydro) | External | Economic | D1 | Forced - Immediate | 2021 | Hydro | WA | 500 | Pumped Storage/Hydro | NPCC | Winter | 114 | 4.75 | 1 | 1 | 9135-Lack of water (hydro) | D1-Forced - Immediate | 500-Pumped Storage/Hydro
9135 | Lack of water (hydro) | External | Economic | D1 | Forced - Immediate | 2021 | Hydro | WA | 500 | Pumped Storage/Hydro | NPCC | Winter | 115.92 | 4.83 | 1 | 1 | 9135-Lack of water (hydro) | D1-Forced - Immediate | 500-Pumped Storage/Hydro
9135 | Lack of water (hydro) | External | Economic | D1 | Forced - Immediate | 2021 | Hydro | WA | 500 | Pumped Storage/Hydro | NPCC | Winter | 126 | 5.25 | 1 | 1 | 9135-Lack of water (hydro) | D1-Forced - Immediate | 500-Pumped Storage/Hydro
9135 | Lack of water (hydro) | External | Economic | D1 | Forced - Immediate | 2021 | Hydro | WA | 500 | Pumped Storage/Hydro | NPCC | Winter | 128.88 | 5.37 | 2 | 2 | 9135-Lack of water (hydro) | D1-Forced - Immediate | 500-Pumped Storage/Hydro
9135 | Lack of water (hydro) | External | Economic | D1 | Forced - Immediate | 2021 | Hydro | WA | 500 | Pumped Storage/Hydro | NPCC | Winter | 169.68 | 7.07 | 1 | 1 | 9135-Lack of water (hydro) | D1-Forced - Immediate | 500-Pumped Storage/Hydro
9135 | Lack of water (hydro) | External | Economic | D1 | Forced - Immediate | 2021 | Hydro | WA | 500 | Pumped Storage/Hydro | NPCC | Winter | 204.48 | 8.52 | 1 | 1 | 9135-Lack of water (hydro) | D1-Forced - Immediate | 500-Pumped Storage/Hydro
9135 | Lack of water (hydro) | External | Economic | D1 | Forced - Immediate | 2021 | Hydro | WA | 500 | Pumped Storage/Hydro | NPCC | Winter | 210.96 | 8.79 | 1 | 1 | 9135-Lack of water (hydro) | D1-Forced - Immediate | 500-Pumped Storage/Hydro
9135 | Lack of water (hydro) | External | Economic | D1 | Forced - Immediate | 2021 | Hydro | WA | 500 | Pumped Storage/Hydro | NPCC | Winter | 224.16 | 9.34 | 1 | 1 | 9135-Lack of water (hydro) | D1-Forced - Immediate | 500-Pumped Storage/Hydro
9135 | Lack of water (hydro) | External | Economic | D1 | Forced - Immediate | 2021 | Hydro | WA | 500 | Pumped Storage/Hydro | NPCC | Winter | 259.68 | 10.82 | 1 | 1 | 9135-Lack of water (hydro) | D1-Forced - Immediate | 500-Pumped Storage/Hydro
9135 | Lack of water (hydro) | External | Economic | D1 | Forced - Immediate | 2021 | Hydro | WA | 500 | Pumped Storage/Hydro | NPCC | Winter | 274.56 | 11.44 | 1 | 1 | 9135-Lack of water (hydro) | D1-Forced - Immediate | 500-Pumped Storage/Hydro
9135 | Lack of water (hydro) | External | Economic | D1 | Forced - Immediate | 2021 | Hydro | WA | 500 | Pumped Storage/Hydro | NPCC | Winter | 282.48 | 11.77 | 1 | 1 | 9135-Lack of water (hydro) | D1-Forced - Immediate | 500-Pumped Storage/Hydro
9135 | Lack of water (hydro) | External | Economic | D1 | Forced - Immediate | 2021 | Hydro | WA | 500 | Pumped Storage/Hydro | NPCC | Winter | 311.76 | 12.99 | 1 | 1 | 9135-Lack of water (hydro) | D1-Forced - Immediate | 500-Pumped Storage/Hydro
9135 | Lack of water (hydro) | External | Economic | D1 | Forced - Immediate | 2021 | Hydro | WA | 500 | Pumped Storage/Hydro | NPCC | Winter | 331.2 | 13.8 | 1 | 1 | 9135-Lack of water (hydro) | D1-Forced - Immediate | 500-Pumped Storage/Hydro
9135 | Lack of water (hydro) | External | Economic | D1 | Forced - Immediate | 2021 | Hydro | WA | 500 | Pumped Storage/Hydro | NPCC | Winter | 331.68 | 13.82 | 1 | 1 | 9135-Lack of water (hydro) | D1-Forced - Immediate | 500-Pumped Storage/Hydro
9135 | Lack of water (hydro) | External | Economic | D1 | Forced - Immediate | 2021 | Hydro | WA | 500 | Pumped Storage/Hydro | NPCC | Winter | 346.08 | 14.42 | 1 | 1 | 9135-Lack of water (hydro) | D1-Forced - Immediate | 500-Pumped Storage/Hydro
9135 | Lack of water (hydro) | External | Economic | D1 | Forced - Immediate | 2021 | Hydro | WA | 500 | Pumped Storage/Hydro | NPCC | Winter | 348 | 14.5 | 1 | 1 | 9135-Lack of water (hydro) | D1-Forced - Immediate | 500-Pumped Storage/Hydro
9135 | Lack of water (hydro) | External | Economic | D1 | Forced - Immediate | 2021 | Hydro | WA | 500 | Pumped Storage/Hydro | NPCC | Winter | 355.68 | 14.82 | 1 | 1 | 9135-Lack of water (hydro) | D1-Forced - Immediate | 500-Pumped Storage/Hydro
9135 | Lack of water (hydro) | External | Economic | D1 | Forced - Immediate | 2021 | Hydro | WA | 500 | Pumped Storage/Hydro | NPCC | Winter | 362.4 | 15.1 | 2 | 3 | 9135-Lack of water (hydro) | D1-Forced - Immediate | 500-Pumped Storage/Hydro
9135 | Lack of water (hydro) | External | Economic | D1 | Forced - Immediate | 2021 | Hydro | WA | 500 | Pumped Storage/Hydro | NPCC | Winter | 364.32 | 15.18 | 2 | 2 | 9135-Lack of water (hydro) | D1-Forced - Immediate | 500-Pumped Storage/Hydro
9135 | Lack of water (hydro) | External | Economic | D1 | Forced - Immediate | 2021 | Hydro | WA | 500 | Pumped Storage/Hydro | NPCC | Winter | 377.04 | 15.71 | 1 | 1 | 9135-Lack of water (hydro) | D1-Forced - Immediate | 500-Pumped Storage/Hydro
9135 | Lack of water (hydro) | External | Economic | D1 | Forced - Immediate | 2021 | Hydro | WA | 500 | Pumped Storage/Hydro | NPCC | Winter | 383.52 | 15.98 | 1 | 1 | 9135-Lack of water (hydro) | D1-Forced - Immediate | 500-Pumped Storage/Hydro
9135 | Lack of water (hydro) | External | Economic | D1 | Forced - Immediate | 2021 | Hydro | WA | 500 | Pumped Storage/Hydro | NPCC | Winter | 398.4 | 16.6 | 1 | 1 | 9135-Lack of water (hydro) | D1-Forced - Immediate | 500-Pumped Storage/Hydro
9135 | Lack of water (hydro) | External | Economic | D1 | Forced - Immediate | 2021 | Hydro | WA | 500 | Pumped Storage/Hydro | NPCC | Winter | 405.6 | 16.9 | 1 | 1 | 9135-Lack of water (hydro) | D1-Forced - Immediate | 500-Pumped Storage/Hydro
9135 | Lack of water (hydro) | External | Economic | D1 | Forced - Immediate | 2021 | Hydro | WA | 500 | Pumped Storage/Hydro | NPCC | Winter | 483.12 | 20.13 | 1 | 1 | 9135-Lack of water (hydro) | D1-Forced - Immediate | 500-Pumped Storage/Hydro
9135 | Lack of water (hydro) | External | Economic | D1 | Forced - Immediate | 2021 | Hydro | WA | 500 | Pumped Storage/Hydro | NPCC | Winter | 509.28 | 21.22 | 1 | 1 | 9135-Lack of water (hydro) | D1-Forced - Immediate | 500-Pumped Storage/Hydro
9135 | Lack of water (hydro) | External | Economic | U1 | Forced - Immediate | 2021 | Hydro | WA | 500 | Pumped Storage/Hydro | RFC | Off-Peak | 109.7775 | 17.85 | 1 | 1 | 9135-Lack of water (hydro) | U1-Forced - Immediate | 500-Pumped Storage/Hydro
9135 | Lack of water (hydro) | External | Economic | U1 | Forced - Immediate | 2021 | Hydro | WA | 500 | Pumped Storage/Hydro | NPCC | Off-Peak | 136 | 60 | 1 | 1 | 9135-Lack of water (hydro) | U1-Forced - Immediate | 500-Pumped Storage/Hydro
9135 | Lack of water (hydro) | External | Economic | U1 | Forced - Immediate | 2021 | Hydro | WA | 500 | Pumped Storage/Hydro | NPCC | Off-Peak | 372.0833 | 25 | 1 | 1 | 9135-Lack of water (hydro) | U1-Forced - Immediate | 500-Pumped Storage/Hydro
9135 | Lack of water (hydro) | External | Economic | U1 | Forced - Immediate | 2021 | Hydro | WA | 500 | Pumped Storage/Hydro | NPCC | Off-Peak | 450.4167 | 25 | 1 | 1 | 9135-Lack of water (hydro) | U1-Forced - Immediate | 500-Pumped Storage/Hydro
9135 | Lack of water (hydro) | External | Economic | U1 | Forced - Immediate | 2021 | Hydro | WA | 500 | Pumped Storage/Hydro | NPCC | Off-Peak | 1801 | 60 | 2 | 2 | 9135-Lack of water (hydro) | U1-Forced - Immediate | 500-Pumped Storage/Hydro
9135 | Lack of water (hydro) | External | Economic | U1 | Forced - Immediate | 2021 | Hydro | WA | 500 | Pumped Storage/Hydro | NPCC | Off-Peak | 2173.75 | 25 | 1 | 1 | 9135-Lack of water (hydro) | U1-Forced - Immediate | 500-Pumped Storage/Hydro
9135 | Lack of water (hydro) | External | Economic | U1 | Forced - Immediate | 2021 | Hydro | WA | 500 | Pumped Storage/Hydro | NPCC | Off-Peak | 6647 | 23 | 1 | 1 | 9135-Lack of water (hydro) | U1-Forced - Immediate | 500-Pumped Storage/Hydro
9135 | Lack of water (hydro) | External | Economic | U1 | Forced - Immediate | 2021 | Hydro | WA | 500 | Pumped Storage/Hydro | WECC | Off-Peak | 15231.1583 | 20.5 | 1 | 1 | 9135-Lack of water (hydro) | U1-Forced - Immediate | 500-Pumped Storage/Hydro
9135 | Lack of water (hydro) | External | Economic | U1 | Forced - Immediate | 2021 | Hydro | WA | 500 | Pumped Storage/Hydro | NPCC | Summer | 448.3333 | 25 | 1 | 2 | 9135-Lack of water (hydro) | U1-Forced - Immediate | 500-Pumped Storage/Hydro
9135 | Lack of water (hydro) | External | Economic | U1 | Forced - Immediate | 2021 | Hydro | WA | 500 | Pumped Storage/Hydro | WECC | Summer | 120607.277 | 51.94 | 1 | 1 | 9135-Lack of water (hydro) | U1-Forced - Immediate | 500-Pumped Storage/Hydro
9135 | Lack of water (hydro) | External | Economic | U1 | Forced - Immediate | 2021 | Hydro | WA | 500 | Pumped Storage/Hydro | NPCC | Winter | 2248.75 | 25 | 1 | 1 | 9135-Lack of water (hydro) | U1-Forced - Immediate | 500-Pumped Storage/Hydro
9135 | Lack of water (hydro) | External | Economic | U3 | Forced - Postponed | 2021 | Hydro | WA | 500 | Pumped Storage/Hydro | WECC | Summer | 14666.6166 | 31 | 1 | 1 | 9135-Lack of water (hydro) | U3-Forced - Postponed | 500-Pumped Storage/Hydro
9135 | Lack of water (hydro) | External | Economic | D1 | Forced - Immediate | 2021 | Hydro | WA | 500 | Pumped Storage/Hydro | RFC | Off-Peak | 1.197 | 3.99 | 1 | 1 | 9135-Lack of water (hydro) | D1-Forced - Immediate | 500-Pumped Storage/Hydro
9135 | Lack of water (hydro) | External | Economic | D1 | Forced - Immediate | 2021 | Hydro | WA | 500 | Pumped Storage/Hydro | NPCC | Off-Peak | 6.72 | 0.28 | 1 | 1 | 9135-Lack of water (hydro) | D1-Forced - Immediate | 500-Pumped Storage/Hydro
9135 | Lack of water (hydro) | External | Economic | D1 | Forced - Immediate | 2021 | Hydro | WA | 500 | Pumped Storage/Hydro | NPCC | Off-Peak | 10.32 | 0.43 | 1 | 1 | 9135-Lack of water (hydro) | D1-Forced - Immediate | 500-Pumped Storage/Hydro
9135 | Lack of water (hydro) | External | Economic | D1 | Forced - Immediate | 2021 | Hydro | WA | 500 | Pumped Storage/Hydro | NPCC | Off-Peak | 19.2 | 0.8 | 1 | 1 | 9135-Lack of water (hydro) | D1-Forced - Immediate | 500-Pumped Storage/Hydro
9135 | Lack of water (hydro) | External | Economic | D1 | Forced - Immediate | 2021 | Hydro | WA | 500 | Pumped Storage/Hydro | NPCC | Off-Peak | 22.8 | 0.95 | 1 | 1 | 9135-Lack of water (hydro) | D1-Forced - Immediate | 500-Pumped Storage/Hydro
9135 | Lack of water (hydro) | External | Economic | D1 | Forced - Immediate | 2021 | Hydro | WA | 500 | Pumped Storage/Hydro | NPCC | Off-Peak | 42.24 | 1.76 | 1 | 1 | 9135-Lack of water (hydro) | D1-Forced - Immediate | 500-Pumped Storage/Hydro
9135 | Lack of water (hydro) | External | Economic | D1 | Forced - Immediate | 2021 | Hydro | WA | 500 | Pumped Storage/Hydro | NPCC | Off-Peak | 49.44 | 2.06 | 2 | 2 | 9135-Lack of water (hydro) | D1-Forced - Immediate | 500-Pumped Storage/Hydro
9135 | Lack of water (hydro) | External | Economic | D1 | Forced - Immediate | 2021 | Hydro | WA | 500 | Pumped Storage/Hydro | NPCC | Off-Peak | 54.48 | 2.27 | 1 | 1 | 9135-Lack of water (hydro) | D1-Forced - Immediate | 500-Pumped Storage/Hydro
9135 | Lack of water (hydro) | External | Economic | D1 | Forced - Immediate | 2021 | Hydro | WA | 500 | Pumped Storage/Hydro | NPCC | Off-Peak | 59.28 | 2.47 | 2 | 2 | 9135-Lack of water (hydro) | D1-Forced - Immediate | 500-Pumped Storage/Hydro
9135 | Lack of water (hydro) | External | Economic | D1 | Forced - Immediate | 2021 | Hydro | WA | 500 | Pumped Storage/Hydro | NPCC | Off-Peak | 73.2 | 3.05 | 2 | 2 | 9135-Lack of water (hydro) | D1-Forced - Immediate | 500-Pumped Storage/Hydro
9135 | Lack of water (hydro) | External | Economic | D1 | Forced - Immediate | 2021 | Hydro | WA | 500 | Pumped Storage/Hydro | NPCC | Off-Peak | 108.72 | 4.53 | 1 | 1 | 9135-Lack of water (hydro) | D1-Forced - Immediate | 500-Pumped Storage/Hydro
9135 | Lack of water (hydro) | External | Economic | D1 | Forced - Immediate | 2021 | Hydro | WA | 500 | Pumped Storage/Hydro | NPCC | Off-Peak | 128.64 | 5.36 | 1 | 1 | 9135-Lack of water (hydro) | D1-Forced - Immediate | 500-Pumped Storage/Hydro
9135 | Lack of water (hydro) | External | Economic | D1 | Forced - Immediate | 2021 | Hydro | WA | 500 | Pumped Storage/Hydro | NPCC | Off-Peak | 154.32 | 6.43 | 2 | 2 | 9135-Lack of water (hydro) | D1-Forced - Immediate | 500-Pumped Storage/Hydro
9135 | Lack of water (hydro) | External | Economic | D1 | Forced - Immediate | 2021 | Hydro | WA | 500 | Pumped Storage/Hydro | NPCC | Off-Peak | 155.76 | 6.49 | 1 | 1 | 9135-Lack of water (hydro) | D1-Forced - Immediate | 500-Pumped Storage/Hydro
9135 | Lack of water (hydro) | External | Economic | D1 | Forced - Immediate | 2021 | Hydro | WA | 500 | Pumped Storage/Hydro | NPCC | Off-Peak | 159.12 | 6.63 | 2 | 2 | 9135-Lack of water (hydro) | D1-Forced - Immediate | 500-Pumped Storage/Hydro
9135 | Lack of water (hydro) | External | Economic | D1 | Forced - Immediate | 2021 | Hydro | WA | 500 | Pumped Storage/Hydro | NPCC | Off-Peak | 192 | 8 | 1 | 1 | 9135-Lack of water (hydro) | D1-Forced - Immediate | 500-Pumped Storage/Hydro
9135 | Lack of water (hydro) | External | Economic | D1 | Forced - Immediate | 2021 | Hydro | WA | 500 | Pumped Storage/Hydro | NPCC | Off-Peak | 197.04 | 8.21 | 1 | 1 | 9135-Lack of water (hydro) | D1-Forced - Immediate | 500-Pumped Storage/Hydro
9135 | Lack of water (hydro) | External | Economic | D1 | Forced - Immediate | 2021 | Hydro | WA | 500 | Pumped Storage/Hydro | NPCC | Off-Peak | 201.12 | 8.38 | 2 | 2 | 9135-Lack of water (hydro) | D1-Forced - Immediate | 500-Pumped Storage/Hydro
9135 | Lack of water (hydro) | External | Economic | D1 | Forced - Immediate | 2021 | Hydro | WA | 500 | Pumped Storage/Hydro | NPCC | Off-Peak | 209.76 | 8.74 | 1 | 1 | 9135-Lack of water (hydro) | D1-Forced - Immediate | 500-Pumped Storage/Hydro
9135 | Lack of water (hydro) | External | Economic | D1 | Forced - Immediate | 2021 | Hydro | WA | 500 | Pumped Storage/Hydro | NPCC | Off-Peak | 228 | 9.5 | 1 | 1 | 9135-Lack of water (hydro) | D1-Forced - Immediate | 500-Pumped Storage/Hydro
9135 | Lack of water (hydro) | External | Economic | D1 | Forced - Immediate | 2021 | Hydro | WA | 500 | Pumped Storage/Hydro | NPCC | Off-Peak | 231.6 | 9.65 | 1 | 1 | 9135-Lack of water (hydro) | D1-Forced - Immediate | 500-Pumped Storage/Hydro
9135 | Lack of water (hydro) | External | Economic | D1 | Forced - Immediate | 2021 | Hydro | WA | 500 | Pumped Storage/Hydro | NPCC | Off-Peak | 238.32 | 9.93 | 1 | 1 | 9135-Lack of water (hydro) | D1-Forced - Immediate | 500-Pumped Storage/Hydro
9135 | Lack of water (hydro) | External | Economic | D1 | Forced - Immediate | 2021 | Hydro | WA | 500 | Pumped Storage/Hydro | NPCC | Off-Peak | 272.16 | 11.34 | 1 | 1 | 9135-Lack of water (hydro) | D1-Forced - Immediate | 500-Pumped Storage/Hydro
9135 | Lack of water (hydro) | External | Economic | D1 | Forced - Immediate | 2021 | Hydro | WA | 500 | Pumped Storage/Hydro | NPCC | Off-Peak | 283.44 | 11.81 | 1 | 1 | 9135-Lack of water (hydro) | D1-Forced - Immediate | 500-Pumped Storage/Hydro
9135 | Lack of water (hydro) | External | Economic | D1 | Forced - Immediate | 2021 | Hydro | WA | 500 | Pumped Storage/Hydro | NPCC | Off-Peak | 308.16 | 12.84 | 1 | 1 | 9135-Lack of water (hydro) | D1-Forced - Immediate | 500-Pumped Storage/Hydro
9135 | Lack of water (hydro) | External | Economic | D1 | Forced - Immediate | 2021 | Hydro | WA | 500 | Pumped Storage/Hydro | NPCC | Off-Peak | 314.64 | 13.11 | 1 | 1 | 9135-Lack of water (hydro) | D1-Forced - Immediate | 500-Pumped Storage/Hydro
9135 | Lack of water (hydro) | External | Economic | D1 | Forced - Immediate | 2021 | Hydro | WA | 500 | Pumped Storage/Hydro | NPCC | Off-Peak | 324.72 | 13.53 | 1 | 1 | 9135-Lack of water (hydro) | D1-Forced - Immediate | 500-Pumped Storage/Hydro
9135 | Lack of water (hydro) | External | Economic | D1 | Forced - Immediate | 2021 | Hydro | WA | 500 | Pumped Storage/Hydro | NPCC | Off-Peak | 328.32 | 13.68 | 1 | 1 | 9135-Lack of water (hydro) | D1-Forced - Immediate | 500-Pumped Storage/Hydro
9135 | Lack of water (hydro) | External | Economic | D1 | Forced - Immediate | 2021 | Hydro | WA | 500 | Pumped Storage/Hydro | NPCC | Off-Peak | 334.8 | 13.95 | 1 | 1 | 9135-Lack of water (hydro) | D1-Forced - Immediate | 500-Pumped Storage/Hydro
9135 | Lack of water (hydro) | External | Economic | D1 | Forced - Immediate | 2021 | Hydro | WA | 500 | Pumped Storage/Hydro | NPCC | Off-Peak | 354.24 | 14.76 | 1 | 1 | 9135-Lack of water (hydro) | D1-Forced - Immediate | 500-Pumped Storage/Hydro
9135 | Lack of water (hydro) | External | Economic | D1 | Forced - Immediate | 2021 | Hydro | WA | 500 | Pumped Storage/Hydro | NPCC | Off-Peak | 380.4 | 15.85 | 1 | 1 | 9135-Lack of water (hydro) | D1-Forced - Immediate | 500-Pumped Storage/Hydro
9135 | Lack of water (hydro) | External | Economic | D1 | Forced - Immediate | 2021 | Hydro | WA | 500 | Pumped Storage/Hydro | NPCC | Off-Peak | 392.16 | 16.34 | 1 | 1 | 9135-Lack of water (hydro) | D1-Forced - Immediate | 500-Pumped Storage/Hydro
9135 | Lack of water (hydro) | External | Economic | D1 | Forced - Immediate | 2021 | Hydro | WA | 500 | Pumped Storage/Hydro | NPCC | Off-Peak | 405.36 | 16.89 | 1 | 3 | 9135-Lack of water (hydro) | D1-Forced - Immediate | 500-Pumped Storage/Hydro
9135 | Lack of water (hydro) | External | Economic | D1 | Forced - Immediate | 2021 | Hydro | WA | 500 | Pumped Storage/Hydro | NPCC | Off-Peak | 408.48 | 17.02 | 1 | 1 | 9135-Lack of water (hydro) | D1-Forced - Immediate | 500-Pumped Storage/Hydro
9135 | Lack of water (hydro) | External | Economic | D1 | Forced - Immediate | 2021 | Hydro | WA | 500 | Pumped Storage/Hydro | NPCC | Off-Peak | 431.76 | 17.99 | 2 | 2 | 9135-Lack of water (hydro) | D1-Forced - Immediate | 500-Pumped Storage/Hydro
9135 | Lack of water (hydro) | External | Economic | D1 | Forced - Immediate | 2021 | Hydro | WA | 500 | Pumped Storage/Hydro | NPCC | Off-Peak | 494.88 | 20.62 | 1 | 1 | 9135-Lack of water (hydro) | D1-Forced - Immediate | 500-Pumped Storage/Hydro
9135 | Lack of water (hydro) | External | Economic | D1 | Forced - Immediate | 2021 | Hydro | WA | 500 | Pumped Storage/Hydro | NPCC | Off-Peak | 528.24 | 22.01 | 1 | 1 | 9135-Lack of water (hydro) | D1-Forced - Immediate | 500-Pumped Storage/Hydro
9135 | Lack of water (hydro) | External | Economic | D1 | Forced - Immediate | 2021 | Hydro | WA | 500 | Pumped Storage/Hydro | NPCC | Off-Peak | 546.96 | 22.79 | 1 | 1 | 9135-Lack of water (hydro) | D1-Forced - Immediate | 500-Pumped Storage/Hydro
9135 | Lack of water (hydro) | External | Economic | D1 | Forced - Immediate | 2021 | Hydro | WA | 500 | Pumped Storage/Hydro | NPCC | Off-Peak | 558 | 23.25 | 1 | 1 | 9135-Lack of water (hydro) | D1-Forced - Immediate | 500-Pumped Storage/Hydro
9135 | Lack of water (hydro) | External | Economic | D1 | Forced - Immediate | 2021 | Hydro | WA | 500 | Pumped Storage/Hydro | NPCC | Off-Peak | 593.76 | 24.74 | 1 | 1 | 9135-Lack of water (hydro) | D1-Forced - Immediate | 500-Pumped Storage/Hydro
9135 | Lack of water (hydro) | External | Economic | D1 | Forced - Immediate | 2021 | Hydro | WA | 500 | Pumped Storage/Hydro | NPCC | Off-Peak | 647.52 | 26.98 | 1 | 1 | 9135-Lack of water (hydro) | D1-Forced - Immediate | 500-Pumped Storage/Hydro
9135 | Lack of water (hydro) | External | Economic | D1 | Forced - Immediate | 2021 | Hydro | WA | 500 | Pumped Storage/Hydro | NPCC | Off-Peak | 711.84 | 29.66 | 1 | 1 | 9135-Lack of water (hydro) | D1-Forced - Immediate | 500-Pumped Storage/Hydro
9135 | Lack of water (hydro) | External | Economic | D1 | Forced - Immediate | 2021 | Hydro | WA | 500 | Pumped Storage/Hydro | NPCC | Off-Peak | 801.6 | 33.4 | 1 | 1 | 9135-Lack of water (hydro) | D1-Forced - Immediate | 500-Pumped Storage/Hydro
9135 | Lack of water (hydro) | External | Economic | D1 | Forced - Immediate | 2021 | Hydro | WA | 500 | Pumped Storage/Hydro | NPCC | Off-Peak | 823.44 | 34.31 | 1 | 1 | 9135-Lack of water (hydro) | D1-Forced - Immediate | 500-Pumped Storage/Hydro
9135 | Lack of water (hydro) | External | Economic | D1 | Forced - Immediate | 2021 | Hydro | WA | 500 | Pumped Storage/Hydro | NPCC | Summer | 0.48 | 0.02 | 1 | 1 | 9135-Lack of water (hydro) | D1-Forced - Immediate | 500-Pumped Storage/Hydro
9135 | Lack of water (hydro) | External | Economic | D1 | Forced - Immediate | 2021 | Hydro | WA | 500 | Pumped Storage/Hydro | NPCC | Summer | 14.88 | 0.62 | 1 | 1 | 9135-Lack of water (hydro) | D1-Forced - Immediate | 500-Pumped Storage/Hydro
9135 | Lack of water (hydro) | External | Economic | D1 | Forced - Immediate | 2021 | Hydro | WA | 500 | Pumped Storage/Hydro | NPCC | Summer | 46.32 | 1.93 | 1 | 1 | 9135-Lack of water (hydro) | D1-Forced - Immediate | 500-Pumped Storage/Hydro
9135 | Lack of water (hydro) | External | Economic | D1 | Forced - Immediate | 2021 | Hydro | WA | 500 | Pumped Storage/Hydro | NPCC | Summer | 102 | 4.25 | 1 | 1 | 9135-Lack of water (hydro) | D1-Forced - Immediate | 500-Pumped Storage/Hydro
9135 | Lack of water (hydro) | External | Economic | D1 | Forced - Immediate | 2021 | Hydro | WA | 500 | Pumped Storage/Hydro | NPCC | Summer | 118.08 | 4.92 | 2 | 2 | 9135-Lack of water (hydro) | D1-Forced - Immediate | 500-Pumped Storage/Hydro
9135 | Lack of water (hydro) | External | Economic | D1 | Forced - Immediate | 2021 | Hydro | WA | 500 | Pumped Storage/Hydro | NPCC | Summer | 122.4 | 5.1 | 1 | 1 | 9135-Lack of water (hydro) | D1-Forced - Immediate | 500-Pumped Storage/Hydro
9135 | Lack of water (hydro) | External | Economic | D1 | Forced - Immediate | 2021 | Hydro | WA | 500 | Pumped Storage/Hydro | NPCC | Summer | 138.24 | 5.76 | 1 | 1 | 9135-Lack of water (hydro) | D1-Forced - Immediate | 500-Pumped Storage/Hydro
9135 | Lack of water (hydro) | External | Economic | D1 | Forced - Immediate | 2021 | Hydro | WA | 500 | Pumped Storage/Hydro | NPCC | Summer | 156.72 | 6.53 | 1 | 1 | 9135-Lack of water (hydro) | D1-Forced - Immediate | 500-Pumped Storage/Hydro
9135 | Lack of water (hydro) | External | Economic | D1 | Forced - Immediate | 2021 | Hydro | WA | 500 | Pumped Storage/Hydro | NPCC | Summer | 181.68 | 7.57 | 1 | 1 | 9135-Lack of water (hydro) | D1-Forced - Immediate | 500-Pumped Storage/Hydro
9135 | Lack of water (hydro) | External | Economic | D1 | Forced - Immediate | 2021 | Hydro | WA | 500 | Pumped Storage/Hydro | NPCC | Summer | 188.88 | 7.87 | 1 | 1 | 9135-Lack of water (hydro) | D1-Forced - Immediate | 500-Pumped Storage/Hydro
9135 | Lack of water (hydro) | External | Economic | D1 | Forced - Immediate | 2021 | Hydro | WA | 500 | Pumped Storage/Hydro | NPCC | Summer | 189.12 | 7.88 | 1 | 1 | 9135-Lack of water (hydro) | D1-Forced - Immediate | 500-Pumped Storage/Hydro
9135 | Lack of water (hydro) | External | Economic | D1 | Forced - Immediate | 2021 | Hydro | WA | 500 | Pumped Storage/Hydro | NPCC | Summer | 208.8 | 8.7 | 2 | 2 | 9135-Lack of water (hydro) | D1-Forced - Immediate | 500-Pumped Storage/Hydro
9135 | Lack of water (hydro) | External | Economic | D1 | Forced - Immediate | 2021 | Hydro | WA | 500 | Pumped Storage/Hydro | NPCC | Summer | 215.28 | 8.97 | 1 | 2 | 9135-Lack of water (hydro) | D1-Forced - Immediate | 500-Pumped Storage/Hydro
9135 | Lack of water (hydro) | External | Economic | D1 | Forced - Immediate | 2021 | Hydro | WA | 500 | Pumped Storage/Hydro | NPCC | Summer | 218.4 | 9.1 | 2 | 3 | 9135-Lack of water (hydro) | D1-Forced - Immediate | 500-Pumped Storage/Hydro
9135 | Lack of water (hydro) | External | Economic | D1 | Forced - Immediate | 2021 | Hydro | WA | 500 | Pumped Storage/Hydro | NPCC | Summer | 222.96 | 9.29 | 1 | 1 | 9135-Lack of water (hydro) | D1-Forced - Immediate | 500-Pumped Storage/Hydro
9135 | Lack of water (hydro) | External | Economic | D1 | Forced - Immediate | 2021 | Hydro | WA | 500 | Pumped Storage/Hydro | NPCC | Summer | 249.84 | 10.41 | 1 | 1 | 9135-Lack of water (hydro) | D1-Forced - Immediate | 500-Pumped Storage/Hydro
9135 | Lack of water (hydro) | External | Economic | D1 | Forced - Immediate | 2021 | Hydro | WA | 500 | Pumped Storage/Hydro | NPCC | Summer | 258.24 | 10.76 | 1 | 1 | 9135-Lack of water (hydro) | D1-Forced - Immediate | 500-Pumped Storage/Hydro
9135 | Lack of water (hydro) | External | Economic | D1 | Forced - Immediate | 2021 | Hydro | WA | 500 | Pumped Storage/Hydro | NPCC | Summer | 283.2 | 11.8 | 1 | 1 | 9135-Lack of water (hydro) | D1-Forced - Immediate | 500-Pumped Storage/Hydro
9135 | Lack of water (hydro) | External | Economic | D1 | Forced - Immediate | 2021 | Hydro | WA | 500 | Pumped Storage/Hydro | NPCC | Summer | 297.6 | 12.4 | 2 | 2 | 9135-Lack of water (hydro) | D1-Forced - Immediate | 500-Pumped Storage/Hydro
9135 | Lack of water (hydro) | External | Economic | D1 | Forced - Immediate | 2021 | Hydro | WA | 500 | Pumped Storage/Hydro | NPCC | Summer | 300.48 | 12.52 | 1 | 1 | 9135-Lack of water (hydro) | D1-Forced - Immediate | 500-Pumped Storage/Hydro
9135 | Lack of water (hydro) | External | Economic | D1 | Forced - Immediate | 2021 | Hydro | WA | 500 | Pumped Storage/Hydro | NPCC | Summer | 309.84 | 12.91 | 1 | 1 | 9135-Lack of water (hydro) | D1-Forced - Immediate | 500-Pumped Storage/Hydro
9135 | Lack of water (hydro) | External | Economic | D1 | Forced - Immediate | 2021 | Hydro | WA | 500 | Pumped Storage/Hydro | NPCC | Summer | 312.96 | 13.04 | 1 | 1 | 9135-Lack of water (hydro) | D1-Forced - Immediate | 500-Pumped Storage/Hydro
9135 | Lack of water (hydro) | External | Economic | D1 | Forced - Immediate | 2021 | Hydro | WA | 500 | Pumped Storage/Hydro | NPCC | Summer | 318.96 | 13.29 | 1 | 1 | 9135-Lack of water (hydro) | D1-Forced - Immediate | 500-Pumped Storage/Hydro
9135 | Lack of water (hydro) | External | Economic | D1 | Forced - Immediate | 2021 | Hydro | WA | 500 | Pumped Storage/Hydro | NPCC | Summer | 351.12 | 14.63 | 1 | 1 | 9135-Lack of water (hydro) | D1-Forced - Immediate | 500-Pumped Storage/Hydro
9135 | Lack of water (hydro) | External | Economic | D1 | Forced - Immediate | 2021 | Hydro | WA | 500 | Pumped Storage/Hydro | NPCC | Summer | 352.56 | 14.69 | 1 | 1 | 9135-Lack of water (hydro) | D1-Forced - Immediate | 500-Pumped Storage/Hydro
9135 | Lack of water (hydro) | External | Economic | D1 | Forced - Immediate | 2021 | Hydro | WA | 500 | Pumped Storage/Hydro | NPCC | Summer | 353.04 | 14.71 | 2 | 2 | 9135-Lack of water (hydro) | D1-Forced - Immediate | 500-Pumped Storage/Hydro
9135 | Lack of water (hydro) | External | Economic | D1 | Forced - Immediate | 2021 | Hydro | WA | 500 | Pumped Storage/Hydro | NPCC | Summer | 363.36 | 15.14 | 1 | 1 | 9135-Lack of water (hydro) | D1-Forced - Immediate | 500-Pumped Storage/Hydro
9135 | Lack of water (hydro) | External | Economic | D1 | Forced - Immediate | 2021 | Hydro | WA | 500 | Pumped Storage/Hydro | NPCC | Summer | 389.04 | 16.21 | 1 | 2 | 9135-Lack of water (hydro) | D1-Forced - Immediate | 500-Pumped Storage/Hydro
9135 | Lack of water (hydro) | External | Economic | D1 | Forced - Immediate | 2021 | Hydro | WA | 500 | Pumped Storage/Hydro | NPCC | Summer | 402.24 | 16.76 | 1 | 1 | 9135-Lack of water (hydro) | D1-Forced - Immediate | 500-Pumped Storage/Hydro
9135 | Lack of water (hydro) | External | Economic | D1 | Forced - Immediate | 2021 | Hydro | WA | 500 | Pumped Storage/Hydro | NPCC | Summer | 404.88 | 16.87 | 1 | 1 | 9135-Lack of water (hydro) | D1-Forced - Immediate | 500-Pumped Storage/Hydro
9135 | Lack of water (hydro) | External | Economic | D1 | Forced - Immediate | 2021 | Hydro | WA | 500 | Pumped Storage/Hydro | NPCC | Summer | 424.8 | 17.7 | 1 | 1 | 9135-Lack of water (hydro) | D1-Forced - Immediate | 500-Pumped Storage/Hydro
9135 | Lack of water (hydro) | External | Economic | D1 | Forced - Immediate | 2021 | Hydro | WA | 500 | Pumped Storage/Hydro | NPCC | Summer | 426.48 | 17.77 | 1 | 1 | 9135-Lack of water (hydro) | D1-Forced - Immediate | 500-Pumped Storage/Hydro
9135 | Lack of water (hydro) | External | Economic | D1 | Forced - Immediate | 2021 | Hydro | WA | 500 | Pumped Storage/Hydro | NPCC | Summer | 449.76 | 18.74 | 1 | 1 | 9135-Lack of water (hydro) | D1-Forced - Immediate | 500-Pumped Storage/Hydro
9135 | Lack of water (hydro) | External | Economic | D1 | Forced - Immediate | 2021 | Hydro | WA | 500 | Pumped Storage/Hydro | NPCC | Summer | 502.08 | 20.92 | 1 | 2 | 9135-Lack of water (hydro) | D1-Forced - Immediate | 500-Pumped Storage/Hydro
9135 | Lack of water (hydro) | External | Economic | D1 | Forced - Immediate | 2021 | Hydro | WA | 500 | Pumped Storage/Hydro | NPCC | Summer | 502.32 | 20.93 | 1 | 1 | 9135-Lack of water (hydro) | D1-Forced - Immediate | 500-Pumped Storage/Hydro
9135 | Lack of water (hydro) | External | Economic | D1 | Forced - Immediate | 2021 | Hydro | WA | 500 | Pumped Storage/Hydro | NPCC | Summer | 503.28 | 20.97 | 1 | 1 | 9135-Lack of water (hydro) | D1-Forced - Immediate | 500-Pumped Storage/Hydro
9135 | Lack of water (hydro) | External | Economic | D1 | Forced - Immediate | 2021 | Hydro | WA | 500 | Pumped Storage/Hydro | NPCC | Summer | 503.52 | 20.98 | 1 | 2 | 9135-Lack of water (hydro) | D1-Forced - Immediate | 500-Pumped Storage/Hydro
9135 | Lack of water (hydro) | External | Economic | D1 | Forced - Immediate | 2021 | Hydro | WA | 500 | Pumped Storage/Hydro | NPCC | Summer | 504.24 | 21.01 | 1 | 1 | 9135-Lack of water (hydro) | D1-Forced - Immediate | 500-Pumped Storage/Hydro
9135 | Lack of water (hydro) | External | Economic | D1 | Forced - Immediate | 2021 | Hydro | WA | 500 | Pumped Storage/Hydro | NPCC | Summer | 524.16 | 21.84 | 2 | 2 | 9135-Lack of water (hydro) | D1-Forced - Immediate | 500-Pumped Storage/Hydro
9135 | Lack of water (hydro) | External | Economic | D1 | Forced - Immediate | 2021 | Hydro | WA | 500 | Pumped Storage/Hydro | NPCC | Summer | 614.64 | 25.61 | 1 | 1 | 9135-Lack of water (hydro) | D1-Forced - Immediate | 500-Pumped Storage/Hydro
9135 | Lack of water (hydro) | External | Economic | D1 | Forced - Immediate | 2021 | Hydro | WA | 500 | Pumped Storage/Hydro | NPCC | Summer | 700.8 | 29.2 | 1 | 1 | 9135-Lack of water (hydro) | D1-Forced - Immediate | 500-Pumped Storage/Hydro
9135 | Lack of water (hydro) | External | Economic | D1 | Forced - Immediate | 2021 | Hydro | WA | 500 | Pumped Storage/Hydro | NPCC | Summer | 724.32 | 30.18 | 1 | 1 | 9135-Lack of water (hydro) | D1-Forced - Immediate | 500-Pumped Storage/Hydro
9135 | Lack of water (hydro) | External | Economic | D1 | Forced - Immediate | 2021 | Hydro | WA | 500 | Pumped Storage/Hydro | NPCC | Summer | 765.6 | 31.9 | 1 | 1 | 9135-Lack of water (hydro) | D1-Forced - Immediate | 500-Pumped Storage/Hydro
9135 | Lack of water (hydro) | External | Economic | D1 | Forced - Immediate | 2021 | Hydro | WA | 500 | Pumped Storage/Hydro | RFC | Winter | 17.081 | 1.86 | 1 | 1 | 9135-Lack of water (hydro) | D1-Forced - Immediate | 500-Pumped Storage/Hydro
9135 | Lack of water (hydro) | External | Economic | D1 | Forced - Immediate | 2021 | Hydro | WA | 500 | Pumped Storage/Hydro | NPCC | Winter | 102.96 | 4.29 | 1 | 1 | 9135-Lack of water (hydro) | D1-Forced - Immediate | 500-Pumped Storage/Hydro
9135 | Lack of water (hydro) | External | Economic | D1 | Forced - Immediate | 2021 | Hydro | WA | 500 | Pumped Storage/Hydro | RFC | Winter | 107.289 | 5.46 | 1 | 1 | 9135-Lack of water (hydro) | D1-Forced - Immediate | 500-Pumped Storage/Hydro
9135 | Lack of water (hydro) | External | Economic | D1 | Forced - Immediate | 2021 | Hydro | WA | 500 | Pumped Storage/Hydro | NPCC | Winter | 116.88 | 4.87 | 1 | 1 | 9135-Lack of water (hydro) | D1-Forced - Immediate | 500-Pumped Storage/Hydro
9135 | Lack of water (hydro) | External | Economic | D1 | Forced - Immediate | 2021 | Hydro | WA | 500 | Pumped Storage/Hydro | NPCC | Winter | 123.36 | 5.14 | 2 | 2 | 9135-Lack of water (hydro) | D1-Forced - Immediate | 500-Pumped Storage/Hydro
9135 | Lack of water (hydro) | External | Economic | D1 | Forced - Immediate | 2021 | Hydro | WA | 500 | Pumped Storage/Hydro | NPCC | Winter | 132 | 5.5 | 1 | 1 | 9135-Lack of water (hydro) | D1-Forced - Immediate | 500-Pumped Storage/Hydro
9135 | Lack of water (hydro) | External | Economic | D1 | Forced - Immediate | 2021 | Hydro | WA | 500 | Pumped Storage/Hydro | NPCC | Winter | 142.32 | 5.93 | 1 | 1 | 9135-Lack of water (hydro) | D1-Forced - Immediate | 500-Pumped Storage/Hydro
9135 | Lack of water (hydro) | External | Economic | D1 | Forced - Immediate | 2021 | Hydro | WA | 500 | Pumped Storage/Hydro | NPCC | Winter | 149.52 | 6.23 | 1 | 1 | 9135-Lack of water (hydro) | D1-Forced - Immediate | 500-Pumped Storage/Hydro
9135 | Lack of water (hydro) | External | Economic | D1 | Forced - Immediate | 2021 | Hydro | WA | 500 | Pumped Storage/Hydro | NPCC | Winter | 162 | 6.75 | 1 | 1 | 9135-Lack of water (hydro) | D1-Forced - Immediate | 500-Pumped Storage/Hydro
9135 | Lack of water (hydro) | External | Economic | D1 | Forced - Immediate | 2021 | Hydro | WA | 500 | Pumped Storage/Hydro | NPCC | Winter | 170.64 | 7.11 | 1 | 1 | 9135-Lack of water (hydro) | D1-Forced - Immediate | 500-Pumped Storage/Hydro
9135 | Lack of water (hydro) | External | Economic | D1 | Forced - Immediate | 2021 | Hydro | WA | 500 | Pumped Storage/Hydro | NPCC | Winter | 173.28 | 7.22 | 1 | 1 | 9135-Lack of water (hydro) | D1-Forced - Immediate | 500-Pumped Storage/Hydro
9135 | Lack of water (hydro) | External | Economic | D1 | Forced - Immediate | 2021 | Hydro | WA | 500 | Pumped Storage/Hydro | NPCC | Winter | 188.16 | 7.84 | 1 | 1 | 9135-Lack of water (hydro) | D1-Forced - Immediate | 500-Pumped Storage/Hydro
9135 | Lack of water (hydro) | External | Economic | D1 | Forced - Immediate | 2021 | Hydro | WA | 500 | Pumped Storage/Hydro | NPCC | Winter | 198.24 | 8.26 | 1 | 1 | 9135-Lack of water (hydro) | D1-Forced - Immediate | 500-Pumped Storage/Hydro
9135 | Lack of water (hydro) | External | Economic | D1 | Forced - Immediate | 2021 | Hydro | WA | 500 | Pumped Storage/Hydro | NPCC | Winter | 204.24 | 8.51 | 1 | 1 | 9135-Lack of water (hydro) | D1-Forced - Immediate | 500-Pumped Storage/Hydro
9135 | Lack of water (hydro) | External | Economic | D1 | Forced - Immediate | 2021 | Hydro | WA | 500 | Pumped Storage/Hydro | NPCC | Winter | 205.92 | 8.58 | 1 | 1 | 9135-Lack of water (hydro) | D1-Forced - Immediate | 500-Pumped Storage/Hydro
9135 | Lack of water (hydro) | External | Economic | D1 | Forced - Immediate | 2021 | Hydro | WA | 500 | Pumped Storage/Hydro | NPCC | Winter | 214.32 | 8.93 | 1 | 1 | 9135-Lack of water (hydro) | D1-Forced - Immediate | 500-Pumped Storage/Hydro
9135 | Lack of water (hydro) | External | Economic | D1 | Forced - Immediate | 2021 | Hydro | WA | 500 | Pumped Storage/Hydro | NPCC | Winter | 215.76 | 8.99 | 1 | 1 | 9135-Lack of water (hydro) | D1-Forced - Immediate | 500-Pumped Storage/Hydro
9135 | Lack of water (hydro) | External | Economic | D1 | Forced - Immediate | 2021 | Hydro | WA | 500 | Pumped Storage/Hydro | NPCC | Winter | 229.68 | 9.57 | 1 | 1 | 9135-Lack of water (hydro) | D1-Forced - Immediate | 500-Pumped Storage/Hydro
9135 | Lack of water (hydro) | External | Economic | D1 | Forced - Immediate | 2021 | Hydro | WA | 500 | Pumped Storage/Hydro | NPCC | Winter | 255.6 | 10.65 | 1 | 1 | 9135-Lack of water (hydro) | D1-Forced - Immediate | 500-Pumped Storage/Hydro
9135 | Lack of water (hydro) | External | Economic | D1 | Forced - Immediate | 2021 | Hydro | WA | 500 | Pumped Storage/Hydro | NPCC | Winter | 276.72 | 11.53 | 1 | 1 | 9135-Lack of water (hydro) | D1-Forced - Immediate | 500-Pumped Storage/Hydro
9135 | Lack of water (hydro) | External | Economic | D1 | Forced - Immediate | 2021 | Hydro | WA | 500 | Pumped Storage/Hydro | NPCC | Winter | 282.24 | 11.76 | 1 | 1 | 9135-Lack of water (hydro) | D1-Forced - Immediate | 500-Pumped Storage/Hydro
9135 | Lack of water (hydro) | External | Economic | D1 | Forced - Immediate | 2021 | Hydro | WA | 500 | Pumped Storage/Hydro | NPCC | Winter | 309.6 | 12.9 | 1 | 1 | 9135-Lack of water (hydro) | D1-Forced - Immediate | 500-Pumped Storage/Hydro
9135 | Lack of water (hydro) | External | Economic | D1 | Forced - Immediate | 2021 | Hydro | WA | 500 | Pumped Storage/Hydro | NPCC | Winter | 310.32 | 12.93 | 1 | 1 | 9135-Lack of water (hydro) | D1-Forced - Immediate | 500-Pumped Storage/Hydro
9135 | Lack of water (hydro) | External | Economic | D1 | Forced - Immediate | 2021 | Hydro | WA | 500 | Pumped Storage/Hydro | NPCC | Winter | 312.72 | 13.03 | 2 | 2 | 9135-Lack of water (hydro) | D1-Forced - Immediate | 500-Pumped Storage/Hydro
9135 | Lack of water (hydro) | External | Economic | D1 | Forced - Immediate | 2021 | Hydro | WA | 500 | Pumped Storage/Hydro | NPCC | Winter | 314.64 | 13.11 | 1 | 1 | 9135-Lack of water (hydro) | D1-Forced - Immediate | 500-Pumped Storage/Hydro
9135 | Lack of water (hydro) | External | Economic | D1 | Forced - Immediate | 2021 | Hydro | WA | 500 | Pumped Storage/Hydro | NPCC | Winter | 359.76 | 14.99 | 1 | 1 | 9135-Lack of water (hydro) | D1-Forced - Immediate | 500-Pumped Storage/Hydro
9135 | Lack of water (hydro) | External | Economic | D1 | Forced - Immediate | 2021 | Hydro | WA | 500 | Pumped Storage/Hydro | NPCC | Winter | 385.92 | 16.08 | 1 | 1 | 9135-Lack of water (hydro) | D1-Forced - Immediate | 500-Pumped Storage/Hydro
9135 | Lack of water (hydro) | External | Economic | D1 | Forced - Immediate | 2021 | Hydro | WA | 500 | Pumped Storage/Hydro | NPCC | Winter | 428.16 | 17.84 | 1 | 3 | 9135-Lack of water (hydro) | D1-Forced - Immediate | 500-Pumped Storage/Hydro
9135 | Lack of water (hydro) | External | Economic | D1 | Forced - Immediate | 2021 | Hydro | WA | 500 | Pumped Storage/Hydro | NPCC | Winter | 515.52 | 21.48 | 1 | 1 | 9135-Lack of water (hydro) | D1-Forced - Immediate | 500-Pumped Storage/Hydro
9135 | Lack of water (hydro) | External | Economic | D1 | Forced - Immediate | 2021 | Hydro | WA | 500 | Pumped Storage/Hydro | NPCC | Winter | 572.88 | 23.87 | 1 | 1 | 9135-Lack of water (hydro) | D1-Forced - Immediate | 500-Pumped Storage/Hydro
9135 | Lack of water (hydro) | External | Economic | D1 | Forced - Immediate | 2021 | Hydro | WA | 500 | Pumped Storage/Hydro | NPCC | Winter | 621.12 | 25.88 | 1 | 1 | 9135-Lack of water (hydro) | D1-Forced - Immediate | 500-Pumped Storage/Hydro
9135 | Lack of water (hydro) | External | Economic | D1 | Forced - Immediate | 2021 | Hydro | WA | 500 | Pumped Storage/Hydro | NPCC | Winter | 814.08 | 33.92 | 1 | 1 | 9135-Lack of water (hydro) | D1-Forced - Immediate | 500-Pumped Storage/Hydro
9135 | Lack of water (hydro) | External | Economic | D1 | Forced - Immediate | 2021 | Hydro | WA | 500 | Pumped Storage/Hydro | NPCC | Winter | 830.16 | 34.59 | 1 | 1 | 9135-Lack of water (hydro) | D1-Forced - Immediate | 500-Pumped Storage/Hydro
9135 | Lack of water (hydro) | External | Economic | SF | Startup Failure | 2021 | Hydro | WA | 500 | Pumped Storage/Hydro | NPCC | Off-Peak | 135 | 60 | 1 | 1 | 9135-Lack of water (hydro) | SF-Startup Failure | 500-Pumped Storage/Hydro
9135 | Lack of water (hydro) | External | Economic | U1 | Forced - Immediate | 2021 | Hydro | WA | 500 | Pumped Storage/Hydro | NPCC | Off-Peak | 374 | 60 | 1 | 1 | 9135-Lack of water (hydro) | U1-Forced - Immediate | 500-Pumped Storage/Hydro
9135 | Lack of water (hydro) | External | Economic | U1 | Forced - Immediate | 2021 | Hydro | WA | 500 | Pumped Storage/Hydro | NPCC | Off-Peak | 424.1667 | 25 | 1 | 3 | 9135-Lack of water (hydro) | U1-Forced - Immediate | 500-Pumped Storage/Hydro
9135 | Lack of water (hydro) | External | Economic | U1 | Forced - Immediate | 2021 | Hydro | WA | 500 | Pumped Storage/Hydro | NPCC | Off-Peak | 653.75 | 25 | 1 | 1 | 9135-Lack of water (hydro) | U1-Forced - Immediate | 500-Pumped Storage/Hydro
9135 | Lack of water (hydro) | External | Economic | U1 | Forced - Immediate | 2021 | Hydro | WA | 500 | Pumped Storage/Hydro | NPCC | Off-Peak | 2158.4331 | 293 | 1 | 1 | 9135-Lack of water (hydro) | U1-Forced - Immediate | 500-Pumped Storage/Hydro
9135 | Lack of water (hydro) | External | Economic | U1 | Forced - Immediate | 2021 | Hydro | WA | 500 | Pumped Storage/Hydro | NPCC | Summer | 41.6666 | 25 | 1 | 1 | 9135-Lack of water (hydro) | U1-Forced - Immediate | 500-Pumped Storage/Hydro
9135 | Lack of water (hydro) | External | Economic | U1 | Forced - Immediate | 2021 | Hydro | WA | 500 | Pumped Storage/Hydro | NPCC | Summer | 60.4166 | 25 | 1 | 1 | 9135-Lack of water (hydro) | U1-Forced - Immediate | 500-Pumped Storage/Hydro
9135 | Lack of water (hydro) | External | Economic | U1 | Forced - Immediate | 2021 | Hydro | WA | 500 | Pumped Storage/Hydro | NPCC | Summer | 398.3333 | 25 | 1 | 1 | 9135-Lack of water (hydro) | U1-Forced - Immediate | 500-Pumped Storage/Hydro
9135 | Lack of water (hydro) | External | Economic | U1 | Forced - Immediate | 2021 | Hydro | WA | 500 | Pumped Storage/Hydro | NPCC | Summer | 879 | 293 | 1 | 1 | 9135-Lack of water (hydro) | U1-Forced - Immediate | 500-Pumped Storage/Hydro
9135 | Lack of water (hydro) | External | Economic | U1 | Forced - Immediate | 2021 | Hydro | WA | 500 | Pumped Storage/Hydro | NPCC | Summer | 1860.55 | 293 | 1 | 1 | 9135-Lack of water (hydro) | U1-Forced - Immediate | 500-Pumped Storage/Hydro
9135 | Lack of water (hydro) | External | Economic | U1 | Forced - Immediate | 2021 | Hydro | WA | 500 | Pumped Storage/Hydro | WECC | Summer | 442967.35 | 112.7 | 1 | 1 | 9135-Lack of water (hydro) | U1-Forced - Immediate | 500-Pumped Storage/Hydro
9135 | Lack of water (hydro) | External | Economic | U1 | Forced - Immediate | 2021 | Hydro | WA | 500 | Pumped Storage/Hydro | NPCC | Winter | 373.75 | 25 | 1 | 1 | 9135-Lack of water (hydro) | U1-Forced - Immediate | 500-Pumped Storage/Hydro
9135 | Lack of water (hydro) | External | Economic | U1 | Forced - Immediate | 2021 | Hydro | WA | 500 | Pumped Storage/Hydro | NPCC | Winter | 449.5833 | 25 | 1 | 1 | 9135-Lack of water (hydro) | U1-Forced - Immediate | 500-Pumped Storage/Hydro
9135 | Lack of water (hydro) | External | Economic | U3 | Forced - Postponed | 2021 | Hydro | WA | 500 | Pumped Storage/Hydro | MRO | Winter | 407.4667 | 32 | 1 | 1 | 9135-Lack of water (hydro) | U3-Forced - Postponed | 500-Pumped Storage/Hydro
9135 | Lack of water (hydro) | External | Economic | U3 | Forced - Postponed | 2021 | Hydro | WA | 500 | Pumped Storage/Hydro | MRO | Winter | 4394.6 | 21 | 1 | 1 | 9135-Lack of water (hydro) | U3-Forced - Postponed | 500-Pumped Storage/Hydro
9135 | Lack of water (hydro) | External | Economic | D1 | Forced - Immediate | 2021 | Hydro | WA | 500 | Pumped Storage/Hydro | NPCC | Off-Peak | 10.56 | 0.44 | 1 | 1 | 9135-Lack of water (hydro) | D1-Forced - Immediate | 500-Pumped Storage/Hydro
9135 | Lack of water (hydro) | External | Economic | D1 | Forced - Immediate | 2021 | Hydro | WA | 500 | Pumped Storage/Hydro | NPCC | Off-Peak | 20.16 | 0.84 | 2 | 2 | 9135-Lack of water (hydro) | D1-Forced - Immediate | 500-Pumped Storage/Hydro
9135 | Lack of water (hydro) | External | Economic | D1 | Forced - Immediate | 2021 | Hydro | WA | 500 | Pumped Storage/Hydro | NPCC | Off-Peak | 28.56 | 1.19 | 1 | 1 | 9135-Lack of water (hydro) | D1-Forced - Immediate | 500-Pumped Storage/Hydro
9135 | Lack of water (hydro) | External | Economic | D1 | Forced - Immediate | 2021 | Hydro | WA | 500 | Pumped Storage/Hydro | NPCC | Off-Peak | 31.68 | 1.32 | 2 | 2 | 9135-Lack of water (hydro) | D1-Forced - Immediate | 500-Pumped Storage/Hydro
9135 | Lack of water (hydro) | External | Economic | D1 | Forced - Immediate | 2021 | Hydro | WA | 500 | Pumped Storage/Hydro | NPCC | Off-Peak | 36.24 | 1.51 | 1 | 1 | 9135-Lack of water (hydro) | D1-Forced - Immediate | 500-Pumped Storage/Hydro
9135 | Lack of water (hydro) | External | Economic | D1 | Forced - Immediate | 2021 | Hydro | WA | 500 | Pumped Storage/Hydro | NPCC | Off-Peak | 50.4 | 2.1 | 1 | 1 | 9135-Lack of water (hydro) | D1-Forced - Immediate | 500-Pumped Storage/Hydro
9135 | Lack of water (hydro) | External | Economic | D1 | Forced - Immediate | 2021 | Hydro | WA | 500 | Pumped Storage/Hydro | NPCC | Off-Peak | 60.24 | 2.51 | 1 | 1 | 9135-Lack of water (hydro) | D1-Forced - Immediate | 500-Pumped Storage/Hydro
9135 | Lack of water (hydro) | External | Economic | D1 | Forced - Immediate | 2021 | Hydro | WA | 500 | Pumped Storage/Hydro | NPCC | Off-Peak | 63.36 | 2.64 | 1 | 1 | 9135-Lack of water (hydro) | D1-Forced - Immediate | 500-Pumped Storage/Hydro
9135 | Lack of water (hydro) | External | Economic | D1 | Forced - Immediate | 2021 | Hydro | WA | 500 | Pumped Storage/Hydro | NPCC | Off-Peak | 68.4 | 2.85 | 1 | 1 | 9135-Lack of water (hydro) | D1-Forced - Immediate | 500-Pumped Storage/Hydro
9135 | Lack of water (hydro) | External | Economic | D1 | Forced - Immediate | 2021 | Hydro | WA | 500 | Pumped Storage/Hydro | NPCC | Off-Peak | 69.12 | 2.88 | 1 | 1 | 9135-Lack of water (hydro) | D1-Forced - Immediate | 500-Pumped Storage/Hydro
9135 | Lack of water (hydro) | External | Economic | D1 | Forced - Immediate | 2021 | Hydro | WA | 500 | Pumped Storage/Hydro | NPCC | Off-Peak | 91.92 | 3.83 | 1 | 1 | 9135-Lack of water (hydro) | D1-Forced - Immediate | 500-Pumped Storage/Hydro
9135 | Lack of water (hydro) | External | Economic | D1 | Forced - Immediate | 2021 | Hydro | WA | 500 | Pumped Storage/Hydro | NPCC | Off-Peak | 93.6 | 3.9 | 1 | 1 | 9135-Lack of water (hydro) | D1-Forced - Immediate | 500-Pumped Storage/Hydro
9135 | Lack of water (hydro) | External | Economic | D1 | Forced - Immediate | 2021 | Hydro | WA | 500 | Pumped Storage/Hydro | NPCC | Off-Peak | 94.32 | 3.93 | 1 | 1 | 9135-Lack of water (hydro) | D1-Forced - Immediate | 500-Pumped Storage/Hydro
9135 | Lack of water (hydro) | External | Economic | D1 | Forced - Immediate | 2021 | Hydro | WA | 500 | Pumped Storage/Hydro | NPCC | Off-Peak | 116.88 | 4.87 | 2 | 2 | 9135-Lack of water (hydro) | D1-Forced - Immediate | 500-Pumped Storage/Hydro
9135 | Lack of water (hydro) | External | Economic | D1 | Forced - Immediate | 2021 | Hydro | WA | 500 | Pumped Storage/Hydro | NPCC | Off-Peak | 117.12 | 4.88 | 1 | 1 | 9135-Lack of water (hydro) | D1-Forced - Immediate | 500-Pumped Storage/Hydro
9135 | Lack of water (hydro) | External | Economic | D1 | Forced - Immediate | 2021 | Hydro | WA | 500 | Pumped Storage/Hydro | NPCC | Off-Peak | 120.48 | 5.02 | 1 | 1 | 9135-Lack of water (hydro) | D1-Forced - Immediate | 500-Pumped Storage/Hydro
9135 | Lack of water (hydro) | External | Economic | D1 | Forced - Immediate | 2021 | Hydro | WA | 500 | Pumped Storage/Hydro | NPCC | Off-Peak | 121.44 | 5.06 | 1 | 1 | 9135-Lack of water (hydro) | D1-Forced - Immediate | 500-Pumped Storage/Hydro
9135 | Lack of water (hydro) | External | Economic | D1 | Forced - Immediate | 2021 | Hydro | WA | 500 | Pumped Storage/Hydro | NPCC | Off-Peak | 121.92 | 5.08 | 1 | 1 | 9135-Lack of water (hydro) | D1-Forced - Immediate | 500-Pumped Storage/Hydro
9135 | Lack of water (hydro) | External | Economic | D1 | Forced - Immediate | 2021 | Hydro | WA | 500 | Pumped Storage/Hydro | NPCC | Off-Peak | 176.64 | 7.36 | 1 | 2 | 9135-Lack of water (hydro) | D1-Forced - Immediate | 500-Pumped Storage/Hydro
9135 | Lack of water (hydro) | External | Economic | D1 | Forced - Immediate | 2021 | Hydro | WA | 500 | Pumped Storage/Hydro | NPCC | Off-Peak | 177.36 | 7.39 | 3 | 3 | 9135-Lack of water (hydro) | D1-Forced - Immediate | 500-Pumped Storage/Hydro
9135 | Lack of water (hydro) | External | Economic | D1 | Forced - Immediate | 2021 | Hydro | WA | 500 | Pumped Storage/Hydro | NPCC | Off-Peak | 180.96 | 7.54 | 1 | 1 | 9135-Lack of water (hydro) | D1-Forced - Immediate | 500-Pumped Storage/Hydro
9135 | Lack of water (hydro) | External | Economic | D1 | Forced - Immediate | 2021 | Hydro | WA | 500 | Pumped Storage/Hydro | NPCC | Off-Peak | 184.32 | 7.68 | 1 | 1 | 9135-Lack of water (hydro) | D1-Forced - Immediate | 500-Pumped Storage/Hydro
9135 | Lack of water (hydro) | External | Economic | D1 | Forced - Immediate | 2021 | Hydro | WA | 500 | Pumped Storage/Hydro | NPCC | Off-Peak | 187.68 | 7.82 | 1 | 1 | 9135-Lack of water (hydro) | D1-Forced - Immediate | 500-Pumped Storage/Hydro
9135 | Lack of water (hydro) | External | Economic | D1 | Forced - Immediate | 2021 | Hydro | WA | 500 | Pumped Storage/Hydro | NPCC | Off-Peak | 199.92 | 8.33 | 1 | 1 | 9135-Lack of water (hydro) | D1-Forced - Immediate | 500-Pumped Storage/Hydro
9135 | Lack of water (hydro) | External | Economic | D1 | Forced - Immediate | 2021 | Hydro | WA | 500 | Pumped Storage/Hydro | NPCC | Off-Peak | 212.16 | 8.84 | 2 | 2 | 9135-Lack of water (hydro) | D1-Forced - Immediate | 500-Pumped Storage/Hydro
9135 | Lack of water (hydro) | External | Economic | D1 | Forced - Immediate | 2021 | Hydro | WA | 500 | Pumped Storage/Hydro | NPCC | Off-Peak | 213.36 | 8.89 | 1 | 1 | 9135-Lack of water (hydro) | D1-Forced - Immediate | 500-Pumped Storage/Hydro
9135 | Lack of water (hydro) | External | Economic | D1 | Forced - Immediate | 2021 | Hydro | WA | 500 | Pumped Storage/Hydro | NPCC | Off-Peak | 213.6 | 8.9 | 1 | 1 | 9135-Lack of water (hydro) | D1-Forced - Immediate | 500-Pumped Storage/Hydro
9135 | Lack of water (hydro) | External | Economic | D1 | Forced - Immediate | 2021 | Hydro | WA | 500 | Pumped Storage/Hydro | NPCC | Off-Peak | 235.92 | 9.83 | 1 | 1 | 9135-Lack of water (hydro) | D1-Forced - Immediate | 500-Pumped Storage/Hydro
9135 | Lack of water (hydro) | External | Economic | D1 | Forced - Immediate | 2021 | Hydro | WA | 500 | Pumped Storage/Hydro | NPCC | Off-Peak | 240.48 | 10.02 | 1 | 2 | 9135-Lack of water (hydro) | D1-Forced - Immediate | 500-Pumped Storage/Hydro
9135 | Lack of water (hydro) | External | Economic | D1 | Forced - Immediate | 2021 | Hydro | WA | 500 | Pumped Storage/Hydro | NPCC | Off-Peak | 246.48 | 10.27 | 1 | 1 | 9135-Lack of water (hydro) | D1-Forced - Immediate | 500-Pumped Storage/Hydro
9135 | Lack of water (hydro) | External | Economic | D1 | Forced - Immediate | 2021 | Hydro | WA | 500 | Pumped Storage/Hydro | NPCC | Off-Peak | 269.04 | 11.21 | 1 | 1 | 9135-Lack of water (hydro) | D1-Forced - Immediate | 500-Pumped Storage/Hydro
9135 | Lack of water (hydro) | External | Economic | D1 | Forced - Immediate | 2021 | Hydro | WA | 500 | Pumped Storage/Hydro | NPCC | Off-Peak | 270.48 | 11.27 | 2 | 2 | 9135-Lack of water (hydro) | D1-Forced - Immediate | 500-Pumped Storage/Hydro
9135 | Lack of water (hydro) | External | Economic | D1 | Forced - Immediate | 2021 | Hydro | WA | 500 | Pumped Storage/Hydro | NPCC | Off-Peak | 283.68 | 11.82 | 1 | 1 | 9135-Lack of water (hydro) | D1-Forced - Immediate | 500-Pumped Storage/Hydro
9135 | Lack of water (hydro) | External | Economic | D1 | Forced - Immediate | 2021 | Hydro | WA | 500 | Pumped Storage/Hydro | NPCC | Off-Peak | 316.8 | 13.2 | 1 | 1 | 9135-Lack of water (hydro) | D1-Forced - Immediate | 500-Pumped Storage/Hydro
9135 | Lack of water (hydro) | External | Economic | D1 | Forced - Immediate | 2021 | Hydro | WA | 500 | Pumped Storage/Hydro | NPCC | Off-Peak | 329.76 | 13.74 | 1 | 1 | 9135-Lack of water (hydro) | D1-Forced - Immediate | 500-Pumped Storage/Hydro
9135 | Lack of water (hydro) | External | Economic | D1 | Forced - Immediate | 2021 | Hydro | WA | 500 | Pumped Storage/Hydro | NPCC | Off-Peak | 353.28 | 14.72 | 1 | 1 | 9135-Lack of water (hydro) | D1-Forced - Immediate | 500-Pumped Storage/Hydro
9135 | Lack of water (hydro) | External | Economic | D1 | Forced - Immediate | 2021 | Hydro | WA | 500 | Pumped Storage/Hydro | NPCC | Off-Peak | 358.08 | 14.92 | 1 | 1 | 9135-Lack of water (hydro) | D1-Forced - Immediate | 500-Pumped Storage/Hydro
9135 | Lack of water (hydro) | External | Economic | D1 | Forced - Immediate | 2021 | Hydro | WA | 500 | Pumped Storage/Hydro | NPCC | Off-Peak | 362.4 | 15.1 | 1 | 1 | 9135-Lack of water (hydro) | D1-Forced - Immediate | 500-Pumped Storage/Hydro
9135 | Lack of water (hydro) | External | Economic | D1 | Forced - Immediate | 2021 | Hydro | WA | 500 | Pumped Storage/Hydro | NPCC | Off-Peak | 372.24 | 15.51 | 1 | 1 | 9135-Lack of water (hydro) | D1-Forced - Immediate | 500-Pumped Storage/Hydro
9135 | Lack of water (hydro) | External | Economic | D1 | Forced - Immediate | 2021 | Hydro | WA | 500 | Pumped Storage/Hydro | NPCC | Off-Peak | 372.48 | 15.52 | 1 | 1 | 9135-Lack of water (hydro) | D1-Forced - Immediate | 500-Pumped Storage/Hydro
9135 | Lack of water (hydro) | External | Economic | D1 | Forced - Immediate | 2021 | Hydro | WA | 500 | Pumped Storage/Hydro | NPCC | Off-Peak | 378.24 | 15.76 | 2 | 2 | 9135-Lack of water (hydro) | D1-Forced - Immediate | 500-Pumped Storage/Hydro
9135 | Lack of water (hydro) | External | Economic | D1 | Forced - Immediate | 2021 | Hydro | WA | 500 | Pumped Storage/Hydro | NPCC | Off-Peak | 387.84 | 16.16 | 1 | 1 | 9135-Lack of water (hydro) | D1-Forced - Immediate | 500-Pumped Storage/Hydro
9135 | Lack of water (hydro) | External | Economic | D1 | Forced - Immediate | 2021 | Hydro | WA | 500 | Pumped Storage/Hydro | NPCC | Off-Peak | 396.72 | 16.53 | 1 | 1 | 9135-Lack of water (hydro) | D1-Forced - Immediate | 500-Pumped Storage/Hydro
9135 | Lack of water (hydro) | External | Economic | D1 | Forced - Immediate | 2021 | Hydro | WA | 500 | Pumped Storage/Hydro | NPCC | Off-Peak | 407.28 | 16.97 | 1 | 1 | 9135-Lack of water (hydro) | D1-Forced - Immediate | 500-Pumped Storage/Hydro
9135 | Lack of water (hydro) | External | Economic | D1 | Forced - Immediate | 2021 | Hydro | WA | 500 | Pumped Storage/Hydro | NPCC | Off-Peak | 411.36 | 17.14 | 1 | 1 | 9135-Lack of water (hydro) | D1-Forced - Immediate | 500-Pumped Storage/Hydro
9135 | Lack of water (hydro) | External | Economic | D1 | Forced - Immediate | 2021 | Hydro | WA | 500 | Pumped Storage/Hydro | NPCC | Off-Peak | 421.44 | 17.56 | 1 | 2 | 9135-Lack of water (hydro) | D1-Forced - Immediate | 500-Pumped Storage/Hydro
9135 | Lack of water (hydro) | External | Economic | D1 | Forced - Immediate | 2021 | Hydro | WA | 500 | Pumped Storage/Hydro | NPCC | Off-Peak | 427.92 | 17.83 | 1 | 1 | 9135-Lack of water (hydro) | D1-Forced - Immediate | 500-Pumped Storage/Hydro
9135 | Lack of water (hydro) | External | Economic | D1 | Forced - Immediate | 2021 | Hydro | WA | 500 | Pumped Storage/Hydro | NPCC | Off-Peak | 429.6 | 17.9 | 1 | 1 | 9135-Lack of water (hydro) | D1-Forced - Immediate | 500-Pumped Storage/Hydro
9135 | Lack of water (hydro) | External | Economic | D1 | Forced - Immediate | 2021 | Hydro | WA | 500 | Pumped Storage/Hydro | NPCC | Off-Peak | 432.72 | 18.03 | 1 | 1 | 9135-Lack of water (hydro) | D1-Forced - Immediate | 500-Pumped Storage/Hydro
9135 | Lack of water (hydro) | External | Economic | D1 | Forced - Immediate | 2021 | Hydro | WA | 500 | Pumped Storage/Hydro | NPCC | Off-Peak | 435.84 | 18.16 | 1 | 1 | 9135-Lack of water (hydro) | D1-Forced - Immediate | 500-Pumped Storage/Hydro
9135 | Lack of water (hydro) | External | Economic | D1 | Forced - Immediate | 2021 | Hydro | WA | 500 | Pumped Storage/Hydro | NPCC | Off-Peak | 440.4 | 18.35 | 1 | 1 | 9135-Lack of water (hydro) | D1-Forced - Immediate | 500-Pumped Storage/Hydro
9135 | Lack of water (hydro) | External | Economic | D1 | Forced - Immediate | 2021 | Hydro | WA | 500 | Pumped Storage/Hydro | NPCC | Off-Peak | 450 | 18.75 | 2 | 2 | 9135-Lack of water (hydro) | D1-Forced - Immediate | 500-Pumped Storage/Hydro
9135 | Lack of water (hydro) | External | Economic | D1 | Forced - Immediate | 2021 | Hydro | WA | 500 | Pumped Storage/Hydro | NPCC | Off-Peak | 456.72 | 19.03 | 1 | 1 | 9135-Lack of water (hydro) | D1-Forced - Immediate | 500-Pumped Storage/Hydro
9135 | Lack of water (hydro) | External | Economic | D1 | Forced - Immediate | 2021 | Hydro | WA | 500 | Pumped Storage/Hydro | NPCC | Off-Peak | 460.32 | 19.18 | 2 | 2 | 9135-Lack of water (hydro) | D1-Forced - Immediate | 500-Pumped Storage/Hydro
9135 | Lack of water (hydro) | External | Economic | D1 | Forced - Immediate | 2021 | Hydro | WA | 500 | Pumped Storage/Hydro | NPCC | Off-Peak | 507.84 | 21.16 | 1 | 1 | 9135-Lack of water (hydro) | D1-Forced - Immediate | 500-Pumped Storage/Hydro
9135 | Lack of water (hydro) | External | Economic | D1 | Forced - Immediate | 2021 | Hydro | WA | 500 | Pumped Storage/Hydro | NPCC | Off-Peak | 532.56 | 22.19 | 1 | 1 | 9135-Lack of water (hydro) | D1-Forced - Immediate | 500-Pumped Storage/Hydro
9135 | Lack of water (hydro) | External | Economic | D1 | Forced - Immediate | 2021 | Hydro | WA | 500 | Pumped Storage/Hydro | NPCC | Off-Peak | 620.64 | 25.86 | 1 | 1 | 9135-Lack of water (hydro) | D1-Forced - Immediate | 500-Pumped Storage/Hydro
9135 | Lack of water (hydro) | External | Economic | D1 | Forced - Immediate | 2021 | Hydro | WA | 500 | Pumped Storage/Hydro | NPCC | Off-Peak | 633.6 | 26.4 | 1 | 1 | 9135-Lack of water (hydro) | D1-Forced - Immediate | 500-Pumped Storage/Hydro
9135 | Lack of water (hydro) | External | Economic | D1 | Forced - Immediate | 2021 | Hydro | WA | 500 | Pumped Storage/Hydro | NPCC | Off-Peak | 711.36 | 29.64 | 1 | 1 | 9135-Lack of water (hydro) | D1-Forced - Immediate | 500-Pumped Storage/Hydro
9135 | Lack of water (hydro) | External | Economic | D1 | Forced - Immediate | 2021 | Hydro | WA | 500 | Pumped Storage/Hydro | RFC | Off-Peak | 1511.965 | 2.1 | 1 | 1 | 9135-Lack of water (hydro) | D1-Forced - Immediate | 500-Pumped Storage/Hydro
9135 | Lack of water (hydro) | External | Economic | D1 | Forced - Immediate | 2021 | Hydro | WA | 500 | Pumped Storage/Hydro | NPCC | Summer | 5.52 | 0.23 | 1 | 1 | 9135-Lack of water (hydro) | D1-Forced - Immediate | 500-Pumped Storage/Hydro
9135 | Lack of water (hydro) | External | Economic | D1 | Forced - Immediate | 2021 | Hydro | WA | 500 | Pumped Storage/Hydro | NPCC | Summer | 48.48 | 2.02 | 1 | 1 | 9135-Lack of water (hydro) | D1-Forced - Immediate | 500-Pumped Storage/Hydro
9135 | Lack of water (hydro) | External | Economic | D1 | Forced - Immediate | 2021 | Hydro | WA | 500 | Pumped Storage/Hydro | NPCC | Summer | 116.16 | 4.84 | 1 | 1 | 9135-Lack of water (hydro) | D1-Forced - Immediate | 500-Pumped Storage/Hydro
9135 | Lack of water (hydro) | External | Economic | D1 | Forced - Immediate | 2021 | Hydro | WA | 500 | Pumped Storage/Hydro | NPCC | Summer | 128.64 | 5.36 | 3 | 3 | 9135-Lack of water (hydro) | D1-Forced - Immediate | 500-Pumped Storage/Hydro
9135 | Lack of water (hydro) | External | Economic | D1 | Forced - Immediate | 2021 | Hydro | WA | 500 | Pumped Storage/Hydro | NPCC | Summer | 136.32 | 5.68 | 1 | 1 | 9135-Lack of water (hydro) | D1-Forced - Immediate | 500-Pumped Storage/Hydro
9135 | Lack of water (hydro) | External | Economic | D1 | Forced - Immediate | 2021 | Hydro | WA | 500 | Pumped Storage/Hydro | NPCC | Summer | 168.96 | 7.04 | 1 | 1 | 9135-Lack of water (hydro) | D1-Forced - Immediate | 500-Pumped Storage/Hydro
9135 | Lack of water (hydro) | External | Economic | D1 | Forced - Immediate | 2021 | Hydro | WA | 500 | Pumped Storage/Hydro | NPCC | Summer | 182.88 | 7.62 | 1 | 1 | 9135-Lack of water (hydro) | D1-Forced - Immediate | 500-Pumped Storage/Hydro
9135 | Lack of water (hydro) | External | Economic | D1 | Forced - Immediate | 2021 | Hydro | WA | 500 | Pumped Storage/Hydro | NPCC | Summer | 258 | 10.75 | 1 | 1 | 9135-Lack of water (hydro) | D1-Forced - Immediate | 500-Pumped Storage/Hydro
9135 | Lack of water (hydro) | External | Economic | D1 | Forced - Immediate | 2021 | Hydro | WA | 500 | Pumped Storage/Hydro | NPCC | Summer | 265.92 | 11.08 | 1 | 1 | 9135-Lack of water (hydro) | D1-Forced - Immediate | 500-Pumped Storage/Hydro
9135 | Lack of water (hydro) | External | Economic | D1 | Forced - Immediate | 2021 | Hydro | WA | 500 | Pumped Storage/Hydro | NPCC | Summer | 276.48 | 11.52 | 1 | 1 | 9135-Lack of water (hydro) | D1-Forced - Immediate | 500-Pumped Storage/Hydro
9135 | Lack of water (hydro) | External | Economic | D1 | Forced - Immediate | 2021 | Hydro | WA | 500 | Pumped Storage/Hydro | NPCC | Summer | 304.32 | 12.68 | 1 | 1 | 9135-Lack of water (hydro) | D1-Forced - Immediate | 500-Pumped Storage/Hydro
9135 | Lack of water (hydro) | External | Economic | D1 | Forced - Immediate | 2021 | Hydro | WA | 500 | Pumped Storage/Hydro | NPCC | Summer | 315.12 | 13.13 | 1 | 1 | 9135-Lack of water (hydro) | D1-Forced - Immediate | 500-Pumped Storage/Hydro
9135 | Lack of water (hydro) | External | Economic | D1 | Forced - Immediate | 2021 | Hydro | WA | 500 | Pumped Storage/Hydro | NPCC | Summer | 327.84 | 13.66 | 1 | 1 | 9135-Lack of water (hydro) | D1-Forced - Immediate | 500-Pumped Storage/Hydro
9135 | Lack of water (hydro) | External | Economic | D1 | Forced - Immediate | 2021 | Hydro | WA | 500 | Pumped Storage/Hydro | NPCC | Summer | 329.04 | 13.71 | 1 | 1 | 9135-Lack of water (hydro) | D1-Forced - Immediate | 500-Pumped Storage/Hydro
9135 | Lack of water (hydro) | External | Economic | D1 | Forced - Immediate | 2021 | Hydro | WA | 500 | Pumped Storage/Hydro | NPCC | Summer | 330.24 | 13.76 | 2 | 2 | 9135-Lack of water (hydro) | D1-Forced - Immediate | 500-Pumped Storage/Hydro
9135 | Lack of water (hydro) | External | Economic | D1 | Forced - Immediate | 2021 | Hydro | WA | 500 | Pumped Storage/Hydro | NPCC | Summer | 340.32 | 14.18 | 1 | 1 | 9135-Lack of water (hydro) | D1-Forced - Immediate | 500-Pumped Storage/Hydro
9135 | Lack of water (hydro) | External | Economic | D1 | Forced - Immediate | 2021 | Hydro | WA | 500 | Pumped Storage/Hydro | NPCC | Summer | 341.28 | 14.22 | 1 | 1 | 9135-Lack of water (hydro) | D1-Forced - Immediate | 500-Pumped Storage/Hydro
9135 | Lack of water (hydro) | External | Economic | D1 | Forced - Immediate | 2021 | Hydro | WA | 500 | Pumped Storage/Hydro | NPCC | Summer | 359.04 | 14.96 | 1 | 1 | 9135-Lack of water (hydro) | D1-Forced - Immediate | 500-Pumped Storage/Hydro
9135 | Lack of water (hydro) | External | Economic | D1 | Forced - Immediate | 2021 | Hydro | WA | 500 | Pumped Storage/Hydro | NPCC | Summer | 359.76 | 14.99 | 2 | 2 | 9135-Lack of water (hydro) | D1-Forced - Immediate | 500-Pumped Storage/Hydro
9135 | Lack of water (hydro) | External | Economic | D1 | Forced - Immediate | 2021 | Hydro | WA | 500 | Pumped Storage/Hydro | NPCC | Summer | 367.92 | 15.33 | 1 | 1 | 9135-Lack of water (hydro) | D1-Forced - Immediate | 500-Pumped Storage/Hydro
9135 | Lack of water (hydro) | External | Economic | D1 | Forced - Immediate | 2021 | Hydro | WA | 500 | Pumped Storage/Hydro | NPCC | Summer | 372.96 | 15.54 | 1 | 1 | 9135-Lack of water (hydro) | D1-Forced - Immediate | 500-Pumped Storage/Hydro
9135 | Lack of water (hydro) | External | Economic | D1 | Forced - Immediate | 2021 | Hydro | WA | 500 | Pumped Storage/Hydro | NPCC | Summer | 383.76 | 15.99 | 1 | 1 | 9135-Lack of water (hydro) | D1-Forced - Immediate | 500-Pumped Storage/Hydro
9135 | Lack of water (hydro) | External | Economic | D1 | Forced - Immediate | 2021 | Hydro | WA | 500 | Pumped Storage/Hydro | RFC | Summer | 389.5 | 1.9 | 1 | 1 | 9135-Lack of water (hydro) | D1-Forced - Immediate | 500-Pumped Storage/Hydro
9135 | Lack of water (hydro) | External | Economic | D1 | Forced - Immediate | 2021 | Hydro | WA | 500 | Pumped Storage/Hydro | NPCC | Summer | 393.6 | 16.4 | 2 | 2 | 9135-Lack of water (hydro) | D1-Forced - Immediate | 500-Pumped Storage/Hydro
9135 | Lack of water (hydro) | External | Economic | D1 | Forced - Immediate | 2021 | Hydro | WA | 500 | Pumped Storage/Hydro | NPCC | Summer | 404.4 | 16.85 | 1 | 1 | 9135-Lack of water (hydro) | D1-Forced - Immediate | 500-Pumped Storage/Hydro
9135 | Lack of water (hydro) | External | Economic | D1 | Forced - Immediate | 2021 | Hydro | WA | 500 | Pumped Storage/Hydro | NPCC | Summer | 413.04 | 17.21 | 1 | 1 | 9135-Lack of water (hydro) | D1-Forced - Immediate | 500-Pumped Storage/Hydro
9135 | Lack of water (hydro) | External | Economic | D1 | Forced - Immediate | 2021 | Hydro | WA | 500 | Pumped Storage/Hydro | NPCC | Summer | 413.52 | 17.23 | 1 | 1 | 9135-Lack of water (hydro) | D1-Forced - Immediate | 500-Pumped Storage/Hydro
9135 | Lack of water (hydro) | External | Economic | D1 | Forced - Immediate | 2021 | Hydro | WA | 500 | Pumped Storage/Hydro | NPCC | Summer | 426.24 | 17.76 | 1 | 1 | 9135-Lack of water (hydro) | D1-Forced - Immediate | 500-Pumped Storage/Hydro
9135 | Lack of water (hydro) | External | Economic | D1 | Forced - Immediate | 2021 | Hydro | WA | 500 | Pumped Storage/Hydro | NPCC | Summer | 460.8 | 19.2 | 1 | 1 | 9135-Lack of water (hydro) | D1-Forced - Immediate | 500-Pumped Storage/Hydro
9135 | Lack of water (hydro) | External | Economic | D1 | Forced - Immediate | 2021 | Hydro | WA | 500 | Pumped Storage/Hydro | NPCC | Summer | 462.72 | 19.28 | 1 | 1 | 9135-Lack of water (hydro) | D1-Forced - Immediate | 500-Pumped Storage/Hydro
9135 | Lack of water (hydro) | External | Economic | D1 | Forced - Immediate | 2021 | Hydro | WA | 500 | Pumped Storage/Hydro | NPCC | Summer | 612.72 | 25.53 | 1 | 1 | 9135-Lack of water (hydro) | D1-Forced - Immediate | 500-Pumped Storage/Hydro
9135 | Lack of water (hydro) | External | Economic | D1 | Forced - Immediate | 2021 | Hydro | WA | 500 | Pumped Storage/Hydro | NPCC | Summer | 633.36 | 26.39 | 1 | 1 | 9135-Lack of water (hydro) | D1-Forced - Immediate | 500-Pumped Storage/Hydro
9135 | Lack of water (hydro) | External | Economic | D1 | Forced - Immediate | 2021 | Hydro | WA | 500 | Pumped Storage/Hydro | NPCC | Summer | 681.12 | 28.38 | 1 | 1 | 9135-Lack of water (hydro) | D1-Forced - Immediate | 500-Pumped Storage/Hydro
9135 | Lack of water (hydro) | External | Economic | D1 | Forced - Immediate | 2021 | Hydro | WA | 500 | Pumped Storage/Hydro | NPCC | Summer | 761.52 | 31.73 | 1 | 1 | 9135-Lack of water (hydro) | D1-Forced - Immediate | 500-Pumped Storage/Hydro
9135 | Lack of water (hydro) | External | Economic | D1 | Forced - Immediate | 2021 | Hydro | WA | 500 | Pumped Storage/Hydro | NPCC | Winter | 46.08 | 1.92 | 1 | 1 | 9135-Lack of water (hydro) | D1-Forced - Immediate | 500-Pumped Storage/Hydro
9135 | Lack of water (hydro) | External | Economic | D1 | Forced - Immediate | 2021 | Hydro | WA | 500 | Pumped Storage/Hydro | NPCC | Winter | 94.08 | 3.92 | 2 | 2 | 9135-Lack of water (hydro) | D1-Forced - Immediate | 500-Pumped Storage/Hydro
9135 | Lack of water (hydro) | External | Economic | D1 | Forced - Immediate | 2021 | Hydro | WA | 500 | Pumped Storage/Hydro | NPCC | Winter | 110.16 | 4.59 | 1 | 2 | 9135-Lack of water (hydro) | D1-Forced - Immediate | 500-Pumped Storage/Hydro
9135 | Lack of water (hydro) | External | Economic | D1 | Forced - Immediate | 2021 | Hydro | WA | 500 | Pumped Storage/Hydro | NPCC | Winter | 111.36 | 4.64 | 1 | 1 | 9135-Lack of water (hydro) | D1-Forced - Immediate | 500-Pumped Storage/Hydro
9135 | Lack of water (hydro) | External | Economic | D1 | Forced - Immediate | 2021 | Hydro | WA | 500 | Pumped Storage/Hydro | NPCC | Winter | 112.8 | 4.7 | 1 | 1 | 9135-Lack of water (hydro) | D1-Forced - Immediate | 500-Pumped Storage/Hydro
9135 | Lack of water (hydro) | External | Economic | D1 | Forced - Immediate | 2021 | Hydro | WA | 500 | Pumped Storage/Hydro | NPCC | Winter | 118.8 | 4.95 | 1 | 1 | 9135-Lack of water (hydro) | D1-Forced - Immediate | 500-Pumped Storage/Hydro
9135 | Lack of water (hydro) | External | Economic | D1 | Forced - Immediate | 2021 | Hydro | WA | 500 | Pumped Storage/Hydro | NPCC | Winter | 119.52 | 4.98 | 2 | 2 | 9135-Lack of water (hydro) | D1-Forced - Immediate | 500-Pumped Storage/Hydro
9135 | Lack of water (hydro) | External | Economic | D1 | Forced - Immediate | 2021 | Hydro | WA | 500 | Pumped Storage/Hydro | NPCC | Winter | 127.92 | 5.33 | 1 | 1 | 9135-Lack of water (hydro) | D1-Forced - Immediate | 500-Pumped Storage/Hydro
9135 | Lack of water (hydro) | External | Economic | D1 | Forced - Immediate | 2021 | Hydro | WA | 500 | Pumped Storage/Hydro | RFC | Winter | 146.0827 | 2.32 | 1 | 1 | 9135-Lack of water (hydro) | D1-Forced - Immediate | 500-Pumped Storage/Hydro
9135 | Lack of water (hydro) | External | Economic | D1 | Forced - Immediate | 2021 | Hydro | WA | 500 | Pumped Storage/Hydro | NPCC | Winter | 171.84 | 7.16 | 1 | 1 | 9135-Lack of water (hydro) | D1-Forced - Immediate | 500-Pumped Storage/Hydro
9135 | Lack of water (hydro) | External | Economic | D1 | Forced - Immediate | 2021 | Hydro | WA | 500 | Pumped Storage/Hydro | NPCC | Winter | 172.08 | 7.17 | 1 | 1 | 9135-Lack of water (hydro) | D1-Forced - Immediate | 500-Pumped Storage/Hydro
9135 | Lack of water (hydro) | External | Economic | D1 | Forced - Immediate | 2021 | Hydro | WA | 500 | Pumped Storage/Hydro | NPCC | Winter | 172.56 | 7.19 | 2 | 2 | 9135-Lack of water (hydro) | D1-Forced - Immediate | 500-Pumped Storage/Hydro
9135 | Lack of water (hydro) | External | Economic | D1 | Forced - Immediate | 2021 | Hydro | WA | 500 | Pumped Storage/Hydro | NPCC | Winter | 177.84 | 7.41 | 1 | 2 | 9135-Lack of water (hydro) | D1-Forced - Immediate | 500-Pumped Storage/Hydro
9135 | Lack of water (hydro) | External | Economic | D1 | Forced - Immediate | 2021 | Hydro | WA | 500 | Pumped Storage/Hydro | NPCC | Winter | 178.56 | 7.44 | 1 | 2 | 9135-Lack of water (hydro) | D1-Forced - Immediate | 500-Pumped Storage/Hydro
9135 | Lack of water (hydro) | External | Economic | D1 | Forced - Immediate | 2021 | Hydro | WA | 500 | Pumped Storage/Hydro | NPCC | Winter | 183.6 | 7.65 | 1 | 1 | 9135-Lack of water (hydro) | D1-Forced - Immediate | 500-Pumped Storage/Hydro
9135 | Lack of water (hydro) | External | Economic | D1 | Forced - Immediate | 2021 | Hydro | WA | 500 | Pumped Storage/Hydro | NPCC | Winter | 193.92 | 8.08 | 1 | 1 | 9135-Lack of water (hydro) | D1-Forced - Immediate | 500-Pumped Storage/Hydro
9135 | Lack of water (hydro) | External | Economic | D1 | Forced - Immediate | 2021 | Hydro | WA | 500 | Pumped Storage/Hydro | NPCC | Winter | 224.4 | 9.35 | 1 | 1 | 9135-Lack of water (hydro) | D1-Forced - Immediate | 500-Pumped Storage/Hydro
9135 | Lack of water (hydro) | External | Economic | D1 | Forced - Immediate | 2021 | Hydro | WA | 500 | Pumped Storage/Hydro | NPCC | Winter | 253.92 | 10.58 | 1 | 1 | 9135-Lack of water (hydro) | D1-Forced - Immediate | 500-Pumped Storage/Hydro
9135 | Lack of water (hydro) | External | Economic | D1 | Forced - Immediate | 2021 | Hydro | WA | 500 | Pumped Storage/Hydro | NPCC | Winter | 275.76 | 11.49 | 2 | 2 | 9135-Lack of water (hydro) | D1-Forced - Immediate | 500-Pumped Storage/Hydro
9135 | Lack of water (hydro) | External | Economic | D1 | Forced - Immediate | 2021 | Hydro | WA | 500 | Pumped Storage/Hydro | NPCC | Winter | 287.04 | 11.96 | 1 | 1 | 9135-Lack of water (hydro) | D1-Forced - Immediate | 500-Pumped Storage/Hydro
9135 | Lack of water (hydro) | External | Economic | D1 | Forced - Immediate | 2021 | Hydro | WA | 500 | Pumped Storage/Hydro | NPCC | Winter | 288 | 12 | 1 | 1 | 9135-Lack of water (hydro) | D1-Forced - Immediate | 500-Pumped Storage/Hydro
9135 | Lack of water (hydro) | External | Economic | D1 | Forced - Immediate | 2021 | Hydro | WA | 500 | Pumped Storage/Hydro | NPCC | Winter | 296.4 | 12.35 | 1 | 1 | 9135-Lack of water (hydro) | D1-Forced - Immediate | 500-Pumped Storage/Hydro
9135 | Lack of water (hydro) | External | Economic | D1 | Forced - Immediate | 2021 | Hydro | WA | 500 | Pumped Storage/Hydro | NPCC | Winter | 309.12 | 12.88 | 1 | 1 | 9135-Lack of water (hydro) | D1-Forced - Immediate | 500-Pumped Storage/Hydro
9135 | Lack of water (hydro) | External | Economic | D1 | Forced - Immediate | 2021 | Hydro | WA | 500 | Pumped Storage/Hydro | NPCC | Winter | 313.92 | 13.08 | 1 | 1 | 9135-Lack of water (hydro) | D1-Forced - Immediate | 500-Pumped Storage/Hydro
9135 | Lack of water (hydro) | External | Economic | D1 | Forced - Immediate | 2021 | Hydro | WA | 500 | Pumped Storage/Hydro | NPCC | Winter | 319.2 | 13.3 | 1 | 1 | 9135-Lack of water (hydro) | D1-Forced - Immediate | 500-Pumped Storage/Hydro
9135 | Lack of water (hydro) | External | Economic | D1 | Forced - Immediate | 2021 | Hydro | WA | 500 | Pumped Storage/Hydro | NPCC | Winter | 329.52 | 13.73 | 1 | 1 | 9135-Lack of water (hydro) | D1-Forced - Immediate | 500-Pumped Storage/Hydro
9135 | Lack of water (hydro) | External | Economic | D1 | Forced - Immediate | 2021 | Hydro | WA | 500 | Pumped Storage/Hydro | RFC | Winter | 329.7987 | 6.32 | 1 | 1 | 9135-Lack of water (hydro) | D1-Forced - Immediate | 500-Pumped Storage/Hydro
9135 | Lack of water (hydro) | External | Economic | D1 | Forced - Immediate | 2021 | Hydro | WA | 500 | Pumped Storage/Hydro | NPCC | Winter | 368.64 | 15.36 | 1 | 3 | 9135-Lack of water (hydro) | D1-Forced - Immediate | 500-Pumped Storage/Hydro
9135 | Lack of water (hydro) | External | Economic | D1 | Forced - Immediate | 2021 | Hydro | WA | 500 | Pumped Storage/Hydro | NPCC | Winter | 374.16 | 15.59 | 1 | 1 | 9135-Lack of water (hydro) | D1-Forced - Immediate | 500-Pumped Storage/Hydro
9135 | Lack of water (hydro) | External | Economic | D1 | Forced - Immediate | 2021 | Hydro | WA | 500 | Pumped Storage/Hydro | NPCC | Winter | 450.96 | 18.79 | 1 | 1 | 9135-Lack of water (hydro) | D1-Forced - Immediate | 500-Pumped Storage/Hydro
9135 | Lack of water (hydro) | External | Economic | D1 | Forced - Immediate | 2021 | Hydro | WA | 500 | Pumped Storage/Hydro | NPCC | Winter | 470.4 | 19.6 | 1 | 1 | 9135-Lack of water (hydro) | D1-Forced - Immediate | 500-Pumped Storage/Hydro
9135 | Lack of water (hydro) | External | Economic | D1 | Forced - Immediate | 2021 | Hydro | WA | 500 | Pumped Storage/Hydro | NPCC | Winter | 512.4 | 21.35 | 1 | 1 | 9135-Lack of water (hydro) | D1-Forced - Immediate | 500-Pumped Storage/Hydro
9135 | Lack of water (hydro) | External | Economic | D1 | Forced - Immediate | 2021 | Hydro | WA | 500 | Pumped Storage/Hydro | NPCC | Winter | 555.84 | 23.16 | 1 | 1 | 9135-Lack of water (hydro) | D1-Forced - Immediate | 500-Pumped Storage/Hydro
9135 | Lack of water (hydro) | External | Economic | SF | Startup Failure | 2021 | Hydro | WA | 500 | Pumped Storage/Hydro | NPCC | Off-Peak | 257 | 60 | 1 | 1 | 9135-Lack of water (hydro) | SF-Startup Failure | 500-Pumped Storage/Hydro
9135 | Lack of water (hydro) | External | Economic | U1 | Forced - Immediate | 2021 | Hydro | WA | 500 | Pumped Storage/Hydro | RFC | Off-Peak | 51.765 | 17.85 | 1 | 1 | 9135-Lack of water (hydro) | U1-Forced - Immediate | 500-Pumped Storage/Hydro
9135 | Lack of water (hydro) | External | Economic | U1 | Forced - Immediate | 2021 | Hydro | WA | 500 | Pumped Storage/Hydro | NPCC | Off-Peak | 232 | 60 | 1 | 1 | 9135-Lack of water (hydro) | U1-Forced - Immediate | 500-Pumped Storage/Hydro
9135 | Lack of water (hydro) | External | Economic | U1 | Forced - Immediate | 2021 | Hydro | WA | 500 | Pumped Storage/Hydro | NPCC | Off-Peak | 248.75 | 25 | 1 | 1 | 9135-Lack of water (hydro) | U1-Forced - Immediate | 500-Pumped Storage/Hydro
9135 | Lack of water (hydro) | External | Economic | U1 | Forced - Immediate | 2021 | Hydro | WA | 500 | Pumped Storage/Hydro | NPCC | Off-Peak | 473.3333 | 25 | 1 | 1 | 9135-Lack of water (hydro) | U1-Forced - Immediate | 500-Pumped Storage/Hydro
9135 | Lack of water (hydro) | External | Economic | U1 | Forced - Immediate | 2021 | Hydro | WA | 500 | Pumped Storage/Hydro | NPCC | Off-Peak | 1022 | 60 | 1 | 1 | 9135-Lack of water (hydro) | U1-Forced - Immediate | 500-Pumped Storage/Hydro
9135 | Lack of water (hydro) | External | Economic | U1 | Forced - Immediate | 2021 | Hydro | WA | 500 | Pumped Storage/Hydro | NPCC | Off-Peak | 1124.5833 | 25 | 1 | 1 | 9135-Lack of water (hydro) | U1-Forced - Immediate | 500-Pumped Storage/Hydro
9135 | Lack of water (hydro) | External | Economic | U1 | Forced - Immediate | 2021 | Hydro | WA | 500 | Pumped Storage/Hydro | NPCC | Off-Peak | 1125.4166 | 25 | 1 | 1 | 9135-Lack of water (hydro) | U1-Forced - Immediate | 500-Pumped Storage/Hydro
9135 | Lack of water (hydro) | External | Economic | U1 | Forced - Immediate | 2021 | Hydro | WA | 500 | Pumped Storage/Hydro | NPCC | Off-Peak | 3016.6667 | 25 | 1 | 1 | 9135-Lack of water (hydro) | U1-Forced - Immediate | 500-Pumped Storage/Hydro
9135 | Lack of water (hydro) | External | Economic | U1 | Forced - Immediate | 2021 | Hydro | WA | 500 | Pumped Storage/Hydro | NPCC | Summer | 448.75 | 25 | 1 | 1 | 9135-Lack of water (hydro) | U1-Forced - Immediate | 500-Pumped Storage/Hydro
9135 | Lack of water (hydro) | External | Economic | U1 | Forced - Immediate | 2021 | Hydro | WA | 500 | Pumped Storage/Hydro | WECC | Summer | 779.5083 | 112.7 | 1 | 1 | 9135-Lack of water (hydro) | U1-Forced - Immediate | 500-Pumped Storage/Hydro
9135 | Lack of water (hydro) | External | Economic | U1 | Forced - Immediate | 2021 | Hydro | WA | 500 | Pumped Storage/Hydro | RFC | Summer | 978.775 | 17.85 | 1 | 1 | 9135-Lack of water (hydro) | U1-Forced - Immediate | 500-Pumped Storage/Hydro
9135 | Lack of water (hydro) | External | Economic | U1 | Forced - Immediate | 2021 | Hydro | WA | 500 | Pumped Storage/Hydro | NPCC | Summer | 1548.75 | 25 | 1 | 1 | 9135-Lack of water (hydro) | U1-Forced - Immediate | 500-Pumped Storage/Hydro
9135 | Lack of water (hydro) | External | Economic | U1 | Forced - Immediate | 2021 | Hydro | WA | 500 | Pumped Storage/Hydro | WECC | Summer | 434276.3016 | 112.7 | 1 | 1 | 9135-Lack of water (hydro) | U1-Forced - Immediate | 500-Pumped Storage/Hydro
9135 | Lack of water (hydro) | External | Economic | U1 | Forced - Immediate | 2021 | Hydro | WA | 500 | Pumped Storage/Hydro | NPCC | Winter | 95 | 60 | 1 | 1 | 9135-Lack of water (hydro) | U1-Forced - Immediate | 500-Pumped Storage/Hydro
9135 | Lack of water (hydro) | External | Economic | U1 | Forced - Immediate | 2021 | Hydro | WA | 500 | Pumped Storage/Hydro | NPCC | Winter | 349.1667 | 25 | 1 | 1 | 9135-Lack of water (hydro) | U1-Forced - Immediate | 500-Pumped Storage/Hydro
9135 | Lack of water (hydro) | External | Economic | U1 | Forced - Immediate | 2021 | Hydro | WA | 500 | Pumped Storage/Hydro | NPCC | Winter | 913 | 60 | 1 | 1 | 9135-Lack of water (hydro) | U1-Forced - Immediate | 500-Pumped Storage/Hydro
9135 | Lack of water (hydro) | External | Economic | U1 | Forced - Immediate | 2021 | Hydro | WA | 500 | Pumped Storage/Hydro | NPCC | Winter | 3242.5331 | 293 | 1 | 1 | 9135-Lack of water (hydro) | U1-Forced - Immediate | 500-Pumped Storage/Hydro
9135 | Lack of water (hydro) | External | Economic | U3 | Forced - Postponed | 2021 | Hydro | WA | 500 | Pumped Storage/Hydro | SERC | Winter | 279 | 31 | 2 | 2 | 9135-Lack of water (hydro) | U3-Forced - Postponed | 500-Pumped Storage/Hydro
9135 | Lack of water (hydro) | External | Economic | D1 | Forced - Immediate | 2021 | Hydro | WA | 500 | Pumped Storage/Hydro | NPCC | Off-Peak | 1.2 | 0.05 | 1 | 1 | 9135-Lack of water (hydro) | D1-Forced - Immediate | 500-Pumped Storage/Hydro
9135 | Lack of water (hydro) | External | Economic | D1 | Forced - Immediate | 2021 | Hydro | WA | 500 | Pumped Storage/Hydro | RFC | Off-Peak | 1.3795 | 2.67 | 1 | 2 | 9135-Lack of water (hydro) | D1-Forced - Immediate | 500-Pumped Storage/Hydro
9135 | Lack of water (hydro) | External | Economic | D1 | Forced - Immediate | 2021 | Hydro | WA | 500 | Pumped Storage/Hydro | NPCC | Off-Peak | 5.52 | 0.23 | 1 | 1 | 9135-Lack of water (hydro) | D1-Forced - Immediate | 500-Pumped Storage/Hydro
9135 | Lack of water (hydro) | External | Economic | D1 | Forced - Immediate | 2021 | Hydro | WA | 500 | Pumped Storage/Hydro | NPCC | Off-Peak | 17.76 | 0.74 | 1 | 1 | 9135-Lack of water (hydro) | D1-Forced - Immediate | 500-Pumped Storage/Hydro
9135 | Lack of water (hydro) | External | Economic | D1 | Forced - Immediate | 2021 | Hydro | WA | 500 | Pumped Storage/Hydro | NPCC | Off-Peak | 40.8 | 1.7 | 1 | 1 | 9135-Lack of water (hydro) | D1-Forced - Immediate | 500-Pumped Storage/Hydro
9135 | Lack of water (hydro) | External | Economic | D1 | Forced - Immediate | 2021 | Hydro | WA | 500 | Pumped Storage/Hydro | NPCC | Off-Peak | 53.52 | 2.23 | 1 | 1 | 9135-Lack of water (hydro) | D1-Forced - Immediate | 500-Pumped Storage/Hydro
9135 | Lack of water (hydro) | External | Economic | D1 | Forced - Immediate | 2021 | Hydro | WA | 500 | Pumped Storage/Hydro | NPCC | Off-Peak | 55.2 | 2.3 | 1 | 2 | 9135-Lack of water (hydro) | D1-Forced - Immediate | 500-Pumped Storage/Hydro
9135 | Lack of water (hydro) | External | Economic | D1 | Forced - Immediate | 2021 | Hydro | WA | 500 | Pumped Storage/Hydro | NPCC | Off-Peak | 85.92 | 3.58 | 1 | 1 | 9135-Lack of water (hydro) | D1-Forced - Immediate | 500-Pumped Storage/Hydro
9135 | Lack of water (hydro) | External | Economic | D1 | Forced - Immediate | 2021 | Hydro | WA | 500 | Pumped Storage/Hydro | NPCC | Off-Peak | 92.64 | 3.86 | 2 | 2 | 9135-Lack of water (hydro) | D1-Forced - Immediate | 500-Pumped Storage/Hydro
9135 | Lack of water (hydro) | External | Economic | D1 | Forced - Immediate | 2021 | Hydro | WA | 500 | Pumped Storage/Hydro | NPCC | Off-Peak | 94.56 | 3.94 | 1 | 1 | 9135-Lack of water (hydro) | D1-Forced - Immediate | 500-Pumped Storage/Hydro
9135 | Lack of water (hydro) | External | Economic | D1 | Forced - Immediate | 2021 | Hydro | WA | 500 | Pumped Storage/Hydro | NPCC | Off-Peak | 104.4 | 4.35 | 1 | 1 | 9135-Lack of water (hydro) | D1-Forced - Immediate | 500-Pumped Storage/Hydro
9135 | Lack of water (hydro) | External | Economic | D1 | Forced - Immediate | 2021 | Hydro | WA | 500 | Pumped Storage/Hydro | NPCC | Off-Peak | 135.12 | 5.63 | 1 | 1 | 9135-Lack of water (hydro) | D1-Forced - Immediate | 500-Pumped Storage/Hydro
9135 | Lack of water (hydro) | External | Economic | D1 | Forced - Immediate | 2021 | Hydro | WA | 500 | Pumped Storage/Hydro | NPCC | Off-Peak | 135.6 | 5.65 | 1 | 1 | 9135-Lack of water (hydro) | D1-Forced - Immediate | 500-Pumped Storage/Hydro
9135 | Lack of water (hydro) | External | Economic | D1 | Forced - Immediate | 2021 | Hydro | WA | 500 | Pumped Storage/Hydro | NPCC | Off-Peak | 146.16 | 6.09 | 1 | 1 | 9135-Lack of water (hydro) | D1-Forced - Immediate | 500-Pumped Storage/Hydro
9135 | Lack of water (hydro) | External | Economic | D1 | Forced - Immediate | 2021 | Hydro | WA | 500 | Pumped Storage/Hydro | NPCC | Off-Peak | 152.16 | 6.34 | 1 | 1 | 9135-Lack of water (hydro) | D1-Forced - Immediate | 500-Pumped Storage/Hydro
9135 | Lack of water (hydro) | External | Economic | D1 | Forced - Immediate | 2021 | Hydro | WA | 500 | Pumped Storage/Hydro | NPCC | Off-Peak | 162 | 6.75 | 1 | 1 | 9135-Lack of water (hydro) | D1-Forced - Immediate | 500-Pumped Storage/Hydro
9135 | Lack of water (hydro) | External | Economic | D1 | Forced - Immediate | 2021 | Hydro | WA | 500 | Pumped Storage/Hydro | NPCC | Off-Peak | 170.64 | 7.11 | 1 | 1 | 9135-Lack of water (hydro) | D1-Forced - Immediate | 500-Pumped Storage/Hydro
9135 | Lack of water (hydro) | External | Economic | D1 | Forced - Immediate | 2021 | Hydro | WA | 500 | Pumped Storage/Hydro | NPCC | Off-Peak | 174.96 | 7.29 | 1 | 1 | 9135-Lack of water (hydro) | D1-Forced - Immediate | 500-Pumped Storage/Hydro
9135 | Lack of water (hydro) | External | Economic | D1 | Forced - Immediate | 2021 | Hydro | WA | 500 | Pumped Storage/Hydro | NPCC | Off-Peak | 177.6 | 7.4 | 1 | 1 | 9135-Lack of water (hydro) | D1-Forced - Immediate | 500-Pumped Storage/Hydro
9135 | Lack of water (hydro) | External | Economic | D1 | Forced - Immediate | 2021 | Hydro | WA | 500 | Pumped Storage/Hydro | NPCC | Off-Peak | 179.52 | 7.48 | 1 | 1 | 9135-Lack of water (hydro) | D1-Forced - Immediate | 500-Pumped Storage/Hydro
9135 | Lack of water (hydro) | External | Economic | D1 | Forced - Immediate | 2021 | Hydro | WA | 500 | Pumped Storage/Hydro | NPCC | Off-Peak | 181.2 | 7.55 | 2 | 2 | 9135-Lack of water (hydro) | D1-Forced - Immediate | 500-Pumped Storage/Hydro
9135 | Lack of water (hydro) | External | Economic | D1 | Forced - Immediate | 2021 | Hydro | WA | 500 | Pumped Storage/Hydro | NPCC | Off-Peak | 194.16 | 8.09 | 1 | 1 | 9135-Lack of water (hydro) | D1-Forced - Immediate | 500-Pumped Storage/Hydro
9135 | Lack of water (hydro) | External | Economic | D1 | Forced - Immediate | 2021 | Hydro | WA | 500 | Pumped Storage/Hydro | NPCC | Off-Peak | 227.76 | 9.49 | 1 | 1 | 9135-Lack of water (hydro) | D1-Forced - Immediate | 500-Pumped Storage/Hydro
9135 | Lack of water (hydro) | External | Economic | D1 | Forced - Immediate | 2021 | Hydro | WA | 500 | Pumped Storage/Hydro | NPCC | Off-Peak | 232.08 | 9.67 | 1 | 1 | 9135-Lack of water (hydro) | D1-Forced - Immediate | 500-Pumped Storage/Hydro
9135 | Lack of water (hydro) | External | Economic | D1 | Forced - Immediate | 2021 | Hydro | WA | 500 | Pumped Storage/Hydro | NPCC | Off-Peak | 251.52 | 10.48 | 1 | 1 | 9135-Lack of water (hydro) | D1-Forced - Immediate | 500-Pumped Storage/Hydro
9135 | Lack of water (hydro) | External | Economic | D1 | Forced - Immediate | 2021 | Hydro | WA | 500 | Pumped Storage/Hydro | NPCC | Off-Peak | 254.4 | 10.6 | 1 | 1 | 9135-Lack of water (hydro) | D1-Forced - Immediate | 500-Pumped Storage/Hydro
9135 | Lack of water (hydro) | External | Economic | D1 | Forced - Immediate | 2021 | Hydro | WA | 500 | Pumped Storage/Hydro | NPCC | Off-Peak | 285.12 | 11.88 | 1 | 1 | 9135-Lack of water (hydro) | D1-Forced - Immediate | 500-Pumped Storage/Hydro
9135 | Lack of water (hydro) | External | Economic | D1 | Forced - Immediate | 2021 | Hydro | WA | 500 | Pumped Storage/Hydro | NPCC | Off-Peak | 292.08 | 12.17 | 1 | 1 | 9135-Lack of water (hydro) | D1-Forced - Immediate | 500-Pumped Storage/Hydro
9135 | Lack of water (hydro) | External | Economic | D1 | Forced - Immediate | 2021 | Hydro | WA | 500 | Pumped Storage/Hydro | NPCC | Off-Peak | 330.24 | 13.76 | 1 | 1 | 9135-Lack of water (hydro) | D1-Forced - Immediate | 500-Pumped Storage/Hydro
9135 | Lack of water (hydro) | External | Economic | D1 | Forced - Immediate | 2021 | Hydro | WA | 500 | Pumped Storage/Hydro | NPCC | Off-Peak | 333.6 | 13.9 | 1 | 1 | 9135-Lack of water (hydro) | D1-Forced - Immediate | 500-Pumped Storage/Hydro
9135 | Lack of water (hydro) | External | Economic | D1 | Forced - Immediate | 2021 | Hydro | WA | 500 | Pumped Storage/Hydro | NPCC | Off-Peak | 341.76 | 14.24 | 1 | 1 | 9135-Lack of water (hydro) | D1-Forced - Immediate | 500-Pumped Storage/Hydro
9135 | Lack of water (hydro) | External | Economic | D1 | Forced - Immediate | 2021 | Hydro | WA | 500 | Pumped Storage/Hydro | NPCC | Off-Peak | 356.88 | 14.87 | 1 | 1 | 9135-Lack of water (hydro) | D1-Forced - Immediate | 500-Pumped Storage/Hydro
9135 | Lack of water (hydro) | External | Economic | D1 | Forced - Immediate | 2021 | Hydro | WA | 500 | Pumped Storage/Hydro | NPCC | Off-Peak | 376.56 | 15.69 | 1 | 2 | 9135-Lack of water (hydro) | D1-Forced - Immediate | 500-Pumped Storage/Hydro
9135 | Lack of water (hydro) | External | Economic | D1 | Forced - Immediate | 2021 | Hydro | WA | 500 | Pumped Storage/Hydro | NPCC | Off-Peak | 381.6 | 15.9 | 2 | 2 | 9135-Lack of water (hydro) | D1-Forced - Immediate | 500-Pumped Storage/Hydro
9135 | Lack of water (hydro) | External | Economic | D1 | Forced - Immediate | 2021 | Hydro | WA | 500 | Pumped Storage/Hydro | NPCC | Off-Peak | 382.32 | 15.93 | 1 | 1 | 9135-Lack of water (hydro) | D1-Forced - Immediate | 500-Pumped Storage/Hydro
9135 | Lack of water (hydro) | External | Economic | D1 | Forced - Immediate | 2021 | Hydro | WA | 500 | Pumped Storage/Hydro | NPCC | Off-Peak | 405.84 | 16.91 | 2 | 5 | 9135-Lack of water (hydro) | D1-Forced - Immediate | 500-Pumped Storage/Hydro
9135 | Lack of water (hydro) | External | Economic | D1 | Forced - Immediate | 2021 | Hydro | WA | 500 | Pumped Storage/Hydro | NPCC | Off-Peak | 418.32 | 17.43 | 1 | 1 | 9135-Lack of water (hydro) | D1-Forced - Immediate | 500-Pumped Storage/Hydro
9135 | Lack of water (hydro) | External | Economic | D1 | Forced - Immediate | 2021 | Hydro | WA | 500 | Pumped Storage/Hydro | NPCC | Off-Peak | 475.68 | 19.82 | 1 | 1 | 9135-Lack of water (hydro) | D1-Forced - Immediate | 500-Pumped Storage/Hydro
9135 | Lack of water (hydro) | External | Economic | D1 | Forced - Immediate | 2021 | Hydro | WA | 500 | Pumped Storage/Hydro | NPCC | Off-Peak | 491.76 | 20.49 | 1 | 1 | 9135-Lack of water (hydro) | D1-Forced - Immediate | 500-Pumped Storage/Hydro
9135 | Lack of water (hydro) | External | Economic | D1 | Forced - Immediate | 2021 | Hydro | WA | 500 | Pumped Storage/Hydro | NPCC | Off-Peak | 492.96 | 20.54 | 1 | 1 | 9135-Lack of water (hydro) | D1-Forced - Immediate | 500-Pumped Storage/Hydro
9135 | Lack of water (hydro) | External | Economic | D1 | Forced - Immediate | 2021 | Hydro | WA | 500 | Pumped Storage/Hydro | NPCC | Off-Peak | 509.52 | 21.23 | 1 | 1 | 9135-Lack of water (hydro) | D1-Forced - Immediate | 500-Pumped Storage/Hydro
9135 | Lack of water (hydro) | External | Economic | D1 | Forced - Immediate | 2021 | Hydro | WA | 500 | Pumped Storage/Hydro | NPCC | Off-Peak | 513.84 | 21.41 | 1 | 1 | 9135-Lack of water (hydro) | D1-Forced - Immediate | 500-Pumped Storage/Hydro
9135 | Lack of water (hydro) | External | Economic | D1 | Forced - Immediate | 2021 | Hydro | WA | 500 | Pumped Storage/Hydro | NPCC | Off-Peak | 514.32 | 21.43 | 1 | 1 | 9135-Lack of water (hydro) | D1-Forced - Immediate | 500-Pumped Storage/Hydro
9135 | Lack of water (hydro) | External | Economic | D1 | Forced - Immediate | 2021 | Hydro | WA | 500 | Pumped Storage/Hydro | NPCC | Off-Peak | 621.36 | 25.89 | 1 | 2 | 9135-Lack of water (hydro) | D1-Forced - Immediate | 500-Pumped Storage/Hydro
9135 | Lack of water (hydro) | External | Economic | D1 | Forced - Immediate | 2021 | Hydro | WA | 500 | Pumped Storage/Hydro | NPCC | Off-Peak | 645.84 | 26.91 | 1 | 1 | 9135-Lack of water (hydro) | D1-Forced - Immediate | 500-Pumped Storage/Hydro
9135 | Lack of water (hydro) | External | Economic | D1 | Forced - Immediate | 2021 | Hydro | WA | 500 | Pumped Storage/Hydro | NPCC | Off-Peak | 659.52 | 27.48 | 1 | 1 | 9135-Lack of water (hydro) | D1-Forced - Immediate | 500-Pumped Storage/Hydro
9135 | Lack of water (hydro) | External | Economic | D1 | Forced - Immediate | 2021 | Hydro | WA | 500 | Pumped Storage/Hydro | NPCC | Off-Peak | 707.76 | 29.49 | 1 | 1 | 9135-Lack of water (hydro) | D1-Forced - Immediate | 500-Pumped Storage/Hydro
9135 | Lack of water (hydro) | External | Economic | D1 | Forced - Immediate | 2021 | Hydro | WA | 500 | Pumped Storage/Hydro | NPCC | Off-Peak | 794.4 | 33.1 | 1 | 1 | 9135-Lack of water (hydro) | D1-Forced - Immediate | 500-Pumped Storage/Hydro
9135 | Lack of water (hydro) | External | Economic | D1 | Forced - Immediate | 2021 | Hydro | WA | 500 | Pumped Storage/Hydro | NPCC | Off-Peak | 816.48 | 34.02 | 1 | 1 | 9135-Lack of water (hydro) | D1-Forced - Immediate | 500-Pumped Storage/Hydro
9135 | Lack of water (hydro) | External | Economic | D1 | Forced - Immediate | 2021 | Hydro | WA | 500 | Pumped Storage/Hydro | NPCC | Summer | 40.56 | 1.69 | 1 | 1 | 9135-Lack of water (hydro) | D1-Forced - Immediate | 500-Pumped Storage/Hydro
9135 | Lack of water (hydro) | External | Economic | D1 | Forced - Immediate | 2021 | Hydro | WA | 500 | Pumped Storage/Hydro | NPCC | Summer | 58.8 | 2.45 | 1 | 1 | 9135-Lack of water (hydro) | D1-Forced - Immediate | 500-Pumped Storage/Hydro
9135 | Lack of water (hydro) | External | Economic | D1 | Forced - Immediate | 2021 | Hydro | WA | 500 | Pumped Storage/Hydro | NPCC | Summer | 118.56 | 4.94 | 1 | 1 | 9135-Lack of water (hydro) | D1-Forced - Immediate | 500-Pumped Storage/Hydro
9135 | Lack of water (hydro) | External | Economic | D1 | Forced - Immediate | 2021 | Hydro | WA | 500 | Pumped Storage/Hydro | NPCC | Summer | 138 | 5.75 | 1 | 1 | 9135-Lack of water (hydro) | D1-Forced - Immediate | 500-Pumped Storage/Hydro
9135 | Lack of water (hydro) | External | Economic | D1 | Forced - Immediate | 2021 | Hydro | WA | 500 | Pumped Storage/Hydro | NPCC | Summer | 167.28 | 6.97 | 2 | 2 | 9135-Lack of water (hydro) | D1-Forced - Immediate | 500-Pumped Storage/Hydro
9135 | Lack of water (hydro) | External | Economic | D1 | Forced - Immediate | 2021 | Hydro | WA | 500 | Pumped Storage/Hydro | NPCC | Summer | 171.6 | 7.15 | 1 | 1 | 9135-Lack of water (hydro) | D1-Forced - Immediate | 500-Pumped Storage/Hydro
9135 | Lack of water (hydro) | External | Economic | D1 | Forced - Immediate | 2021 | Hydro | WA | 500 | Pumped Storage/Hydro | NPCC | Summer | 176.4 | 7.35 | 2 | 2 | 9135-Lack of water (hydro) | D1-Forced - Immediate | 500-Pumped Storage/Hydro
9135 | Lack of water (hydro) | External | Economic | D1 | Forced - Immediate | 2021 | Hydro | WA | 500 | Pumped Storage/Hydro | NPCC | Summer | 193.92 | 8.08 | 1 | 1 | 9135-Lack of water (hydro) | D1-Forced - Immediate | 500-Pumped Storage/Hydro
9135 | Lack of water (hydro) | External | Economic | D1 | Forced - Immediate | 2021 | Hydro | WA | 500 | Pumped Storage/Hydro | NPCC | Summer | 242.16 | 10.09 | 1 | 1 | 9135-Lack of water (hydro) | D1-Forced - Immediate | 500-Pumped Storage/Hydro
9135 | Lack of water (hydro) | External | Economic | D1 | Forced - Immediate | 2021 | Hydro | WA | 500 | Pumped Storage/Hydro | NPCC | Summer | 252.24 | 10.51 | 1 | 1 | 9135-Lack of water (hydro) | D1-Forced - Immediate | 500-Pumped Storage/Hydro
9135 | Lack of water (hydro) | External | Economic | D1 | Forced - Immediate | 2021 | Hydro | WA | 500 | Pumped Storage/Hydro | NPCC | Summer | 252.48 | 10.52 | 1 | 1 | 9135-Lack of water (hydro) | D1-Forced - Immediate | 500-Pumped Storage/Hydro
9135 | Lack of water (hydro) | External | Economic | D1 | Forced - Immediate | 2021 | Hydro | WA | 500 | Pumped Storage/Hydro | NPCC | Summer | 260.4 | 10.85 | 2 | 2 | 9135-Lack of water (hydro) | D1-Forced - Immediate | 500-Pumped Storage/Hydro
9135 | Lack of water (hydro) | External | Economic | D1 | Forced - Immediate | 2021 | Hydro | WA | 500 | Pumped Storage/Hydro | NPCC | Summer | 276.24 | 11.51 | 1 | 1 | 9135-Lack of water (hydro) | D1-Forced - Immediate | 500-Pumped Storage/Hydro
9135 | Lack of water (hydro) | External | Economic | D1 | Forced - Immediate | 2021 | Hydro | WA | 500 | Pumped Storage/Hydro | NPCC | Summer | 280.8 | 11.7 | 1 | 1 | 9135-Lack of water (hydro) | D1-Forced - Immediate | 500-Pumped Storage/Hydro
9135 | Lack of water (hydro) | External | Economic | D1 | Forced - Immediate | 2021 | Hydro | WA | 500 | Pumped Storage/Hydro | NPCC | Summer | 283.92 | 11.83 | 1 | 1 | 9135-Lack of water (hydro) | D1-Forced - Immediate | 500-Pumped Storage/Hydro
9135 | Lack of water (hydro) | External | Economic | D1 | Forced - Immediate | 2021 | Hydro | WA | 500 | Pumped Storage/Hydro | NPCC | Summer | 290.64 | 12.11 | 2 | 2 | 9135-Lack of water (hydro) | D1-Forced - Immediate | 500-Pumped Storage/Hydro
9135 | Lack of water (hydro) | External | Economic | D1 | Forced - Immediate | 2021 | Hydro | WA | 500 | Pumped Storage/Hydro | NPCC | Summer | 294.48 | 12.27 | 3 | 3 | 9135-Lack of water (hydro) | D1-Forced - Immediate | 500-Pumped Storage/Hydro
9135 | Lack of water (hydro) | External | Economic | D1 | Forced - Immediate | 2021 | Hydro | WA | 500 | Pumped Storage/Hydro | NPCC | Summer | 306.24 | 12.76 | 1 | 1 | 9135-Lack of water (hydro) | D1-Forced - Immediate | 500-Pumped Storage/Hydro
9135 | Lack of water (hydro) | External | Economic | D1 | Forced - Immediate | 2021 | Hydro | WA | 500 | Pumped Storage/Hydro | NPCC | Summer | 306.96 | 12.79 | 1 | 1 | 9135-Lack of water (hydro) | D1-Forced - Immediate | 500-Pumped Storage/Hydro
9135 | Lack of water (hydro) | External | Economic | D1 | Forced - Immediate | 2021 | Hydro | WA | 500 | Pumped Storage/Hydro | NPCC | Summer | 308.64 | 12.86 | 1 | 1 | 9135-Lack of water (hydro) | D1-Forced - Immediate | 500-Pumped Storage/Hydro
9135 | Lack of water (hydro) | External | Economic | D1 | Forced - Immediate | 2021 | Hydro | WA | 500 | Pumped Storage/Hydro | NPCC | Summer | 316.32 | 13.18 | 1 | 1 | 9135-Lack of water (hydro) | D1-Forced - Immediate | 500-Pumped Storage/Hydro
9135 | Lack of water (hydro) | External | Economic | D1 | Forced - Immediate | 2021 | Hydro | WA | 500 | Pumped Storage/Hydro | NPCC | Summer | 396.48 | 16.52 | 2 | 2 | 9135-Lack of water (hydro) | D1-Forced - Immediate | 500-Pumped Storage/Hydro
9135 | Lack of water (hydro) | External | Economic | D1 | Forced - Immediate | 2021 | Hydro | WA | 500 | Pumped Storage/Hydro | NPCC | Summer | 405.6 | 16.9 | 1 | 1 | 9135-Lack of water (hydro) | D1-Forced - Immediate | 500-Pumped Storage/Hydro
9135 | Lack of water (hydro) | External | Economic | D1 | Forced - Immediate | 2021 | Hydro | WA | 500 | Pumped Storage/Hydro | NPCC | Summer | 412.32 | 17.18 | 1 | 1 | 9135-Lack of water (hydro) | D1-Forced - Immediate | 500-Pumped Storage/Hydro
9135 | Lack of water (hydro) | External | Economic | D1 | Forced - Immediate | 2021 | Hydro | WA | 500 | Pumped Storage/Hydro | NPCC | Summer | 419.28 | 17.47 | 2 | 2 | 9135-Lack of water (hydro) | D1-Forced - Immediate | 500-Pumped Storage/Hydro
9135 | Lack of water (hydro) | External | Economic | D1 | Forced - Immediate | 2021 | Hydro | WA | 500 | Pumped Storage/Hydro | NPCC | Summer | 422.64 | 17.61 | 1 | 1 | 9135-Lack of water (hydro) | D1-Forced - Immediate | 500-Pumped Storage/Hydro
9135 | Lack of water (hydro) | External | Economic | D1 | Forced - Immediate | 2021 | Hydro | WA | 500 | Pumped Storage/Hydro | NPCC | Summer | 448.56 | 18.69 | 1 | 1 | 9135-Lack of water (hydro) | D1-Forced - Immediate | 500-Pumped Storage/Hydro
9135 | Lack of water (hydro) | External | Economic | D1 | Forced - Immediate | 2021 | Hydro | WA | 500 | Pumped Storage/Hydro | NPCC | Summer | 461.28 | 19.22 | 1 | 1 | 9135-Lack of water (hydro) | D1-Forced - Immediate | 500-Pumped Storage/Hydro
9135 | Lack of water (hydro) | External | Economic | D1 | Forced - Immediate | 2021 | Hydro | WA | 500 | Pumped Storage/Hydro | NPCC | Summer | 466.32 | 19.43 | 1 | 1 | 9135-Lack of water (hydro) | D1-Forced - Immediate | 500-Pumped Storage/Hydro
9135 | Lack of water (hydro) | External | Economic | D1 | Forced - Immediate | 2021 | Hydro | WA | 500 | Pumped Storage/Hydro | NPCC | Summer | 477.12 | 19.88 | 1 | 1 | 9135-Lack of water (hydro) | D1-Forced - Immediate | 500-Pumped Storage/Hydro
9135 | Lack of water (hydro) | External | Economic | D1 | Forced - Immediate | 2021 | Hydro | WA | 500 | Pumped Storage/Hydro | NPCC | Summer | 481.68 | 20.07 | 1 | 1 | 9135-Lack of water (hydro) | D1-Forced - Immediate | 500-Pumped Storage/Hydro
9135 | Lack of water (hydro) | External | Economic | D1 | Forced - Immediate | 2021 | Hydro | WA | 500 | Pumped Storage/Hydro | NPCC | Summer | 485.04 | 20.21 | 1 | 1 | 9135-Lack of water (hydro) | D1-Forced - Immediate | 500-Pumped Storage/Hydro
9135 | Lack of water (hydro) | External | Economic | D1 | Forced - Immediate | 2021 | Hydro | WA | 500 | Pumped Storage/Hydro | NPCC | Summer | 500.16 | 20.84 | 1 | 1 | 9135-Lack of water (hydro) | D1-Forced - Immediate | 500-Pumped Storage/Hydro
9135 | Lack of water (hydro) | External | Economic | D1 | Forced - Immediate | 2021 | Hydro | WA | 500 | Pumped Storage/Hydro | NPCC | Summer | 531.6 | 22.15 | 1 | 1 | 9135-Lack of water (hydro) | D1-Forced - Immediate | 500-Pumped Storage/Hydro
9135 | Lack of water (hydro) | External | Economic | D1 | Forced - Immediate | 2021 | Hydro | WA | 500 | Pumped Storage/Hydro | NPCC | Summer | 610.08 | 25.42 | 1 | 2 | 9135-Lack of water (hydro) | D1-Forced - Immediate | 500-Pumped Storage/Hydro
9135 | Lack of water (hydro) | External | Economic | D1 | Forced - Immediate | 2021 | Hydro | WA | 500 | Pumped Storage/Hydro | NPCC | Summer | 657.12 | 27.38 | 1 | 1 | 9135-Lack of water (hydro) | D1-Forced - Immediate | 500-Pumped Storage/Hydro
9135 | Lack of water (hydro) | External | Economic | D1 | Forced - Immediate | 2021 | Hydro | WA | 500 | Pumped Storage/Hydro | NPCC | Summer | 798.72 | 33.28 | 1 | 1 | 9135-Lack of water (hydro) | D1-Forced - Immediate | 500-Pumped Storage/Hydro
9135 | Lack of water (hydro) | External | Economic | D1 | Forced - Immediate | 2021 | Hydro | WA | 500 | Pumped Storage/Hydro | NPCC | Winter | 33.36 | 1.39 | 1 | 1 | 9135-Lack of water (hydro) | D1-Forced - Immediate | 500-Pumped Storage/Hydro
9135 | Lack of water (hydro) | External | Economic | D1 | Forced - Immediate | 2021 | Hydro | WA | 500 | Pumped Storage/Hydro | NPCC | Winter | 61.2 | 2.55 | 1 | 2 | 9135-Lack of water (hydro) | D1-Forced - Immediate | 500-Pumped Storage/Hydro
9135 | Lack of water (hydro) | External | Economic | D1 | Forced - Immediate | 2021 | Hydro | WA | 500 | Pumped Storage/Hydro | NPCC | Winter | 65.76 | 2.74 | 1 | 1 | 9135-Lack of water (hydro) | D1-Forced - Immediate | 500-Pumped Storage/Hydro
9135 | Lack of water (hydro) | External | Economic | D1 | Forced - Immediate | 2021 | Hydro | WA | 500 | Pumped Storage/Hydro | NPCC | Winter | 72.72 | 3.03 | 1 | 2 | 9135-Lack of water (hydro) | D1-Forced - Immediate | 500-Pumped Storage/Hydro
9135 | Lack of water (hydro) | External | Economic | D1 | Forced - Immediate | 2021 | Hydro | WA | 500 | Pumped Storage/Hydro | NPCC | Winter | 133.2 | 5.55 | 1 | 1 | 9135-Lack of water (hydro) | D1-Forced - Immediate | 500-Pumped Storage/Hydro
9135 | Lack of water (hydro) | External | Economic | D1 | Forced - Immediate | 2021 | Hydro | WA | 500 | Pumped Storage/Hydro | NPCC | Winter | 141.84 | 5.91 | 1 | 1 | 9135-Lack of water (hydro) | D1-Forced - Immediate | 500-Pumped Storage/Hydro
9135 | Lack of water (hydro) | External | Economic | D1 | Forced - Immediate | 2021 | Hydro | WA | 500 | Pumped Storage/Hydro | NPCC | Winter | 165.84 | 6.91 | 1 | 1 | 9135-Lack of water (hydro) | D1-Forced - Immediate | 500-Pumped Storage/Hydro
9135 | Lack of water (hydro) | External | Economic | D1 | Forced - Immediate | 2021 | Hydro | WA | 500 | Pumped Storage/Hydro | NPCC | Winter | 166.32 | 6.93 | 1 | 1 | 9135-Lack of water (hydro) | D1-Forced - Immediate | 500-Pumped Storage/Hydro
9135 | Lack of water (hydro) | External | Economic | D1 | Forced - Immediate | 2021 | Hydro | WA | 500 | Pumped Storage/Hydro | NPCC | Winter | 169.2 | 7.05 | 1 | 1 | 9135-Lack of water (hydro) | D1-Forced - Immediate | 500-Pumped Storage/Hydro
9135 | Lack of water (hydro) | External | Economic | D1 | Forced - Immediate | 2021 | Hydro | WA | 500 | Pumped Storage/Hydro | NPCC | Winter | 192.48 | 8.02 | 1 | 1 | 9135-Lack of water (hydro) | D1-Forced - Immediate | 500-Pumped Storage/Hydro
9135 | Lack of water (hydro) | External | Economic | D1 | Forced - Immediate | 2021 | Hydro | WA | 500 | Pumped Storage/Hydro | NPCC | Winter | 195.36 | 8.14 | 1 | 1 | 9135-Lack of water (hydro) | D1-Forced - Immediate | 500-Pumped Storage/Hydro
9135 | Lack of water (hydro) | External | Economic | D1 | Forced - Immediate | 2021 | Hydro | WA | 500 | Pumped Storage/Hydro | NPCC | Winter | 212.64 | 8.86 | 1 | 1 | 9135-Lack of water (hydro) | D1-Forced - Immediate | 500-Pumped Storage/Hydro
9135 | Lack of water (hydro) | External | Economic | D1 | Forced - Immediate | 2021 | Hydro | WA | 500 | Pumped Storage/Hydro | NPCC | Winter | 226.08 | 9.42 | 2 | 2 | 9135-Lack of water (hydro) | D1-Forced - Immediate | 500-Pumped Storage/Hydro
9135 | Lack of water (hydro) | External | Economic | D1 | Forced - Immediate | 2021 | Hydro | WA | 500 | Pumped Storage/Hydro | NPCC | Winter | 240.72 | 10.03 | 1 | 1 | 9135-Lack of water (hydro) | D1-Forced - Immediate | 500-Pumped Storage/Hydro
9135 | Lack of water (hydro) | External | Economic | D1 | Forced - Immediate | 2021 | Hydro | WA | 500 | Pumped Storage/Hydro | NPCC | Winter | 250.08 | 10.42 | 2 | 2 | 9135-Lack of water (hydro) | D1-Forced - Immediate | 500-Pumped Storage/Hydro
9135 | Lack of water (hydro) | External | Economic | D1 | Forced - Immediate | 2021 | Hydro | WA | 500 | Pumped Storage/Hydro | NPCC | Winter | 260.4 | 10.85 | 3 | 3 | 9135-Lack of water (hydro) | D1-Forced - Immediate | 500-Pumped Storage/Hydro
9135 | Lack of water (hydro) | External | Economic | D1 | Forced - Immediate | 2021 | Hydro | WA | 500 | Pumped Storage/Hydro | NPCC | Winter | 273.12 | 11.38 | 1 | 1 | 9135-Lack of water (hydro) | D1-Forced - Immediate | 500-Pumped Storage/Hydro
9135 | Lack of water (hydro) | External | Economic | D1 | Forced - Immediate | 2021 | Hydro | WA | 500 | Pumped Storage/Hydro | NPCC | Winter | 281.76 | 11.74 | 1 | 1 | 9135-Lack of water (hydro) | D1-Forced - Immediate | 500-Pumped Storage/Hydro
9135 | Lack of water (hydro) | External | Economic | D1 | Forced - Immediate | 2021 | Hydro | WA | 500 | Pumped Storage/Hydro | NPCC | Winter | 285.6 | 11.9 | 1 | 1 | 9135-Lack of water (hydro) | D1-Forced - Immediate | 500-Pumped Storage/Hydro
9135 | Lack of water (hydro) | External | Economic | D1 | Forced - Immediate | 2021 | Hydro | WA | 500 | Pumped Storage/Hydro | NPCC | Winter | 291.84 | 12.16 | 1 | 1 | 9135-Lack of water (hydro) | D1-Forced - Immediate | 500-Pumped Storage/Hydro
9135 | Lack of water (hydro) | External | Economic | D1 | Forced - Immediate | 2021 | Hydro | WA | 500 | Pumped Storage/Hydro | NPCC | Winter | 293.28 | 12.22 | 1 | 1 | 9135-Lack of water (hydro) | D1-Forced - Immediate | 500-Pumped Storage/Hydro
9135 | Lack of water (hydro) | External | Economic | D1 | Forced - Immediate | 2021 | Hydro | WA | 500 | Pumped Storage/Hydro | NPCC | Winter | 298.08 | 12.42 | 1 | 1 | 9135-Lack of water (hydro) | D1-Forced - Immediate | 500-Pumped Storage/Hydro
9135 | Lack of water (hydro) | External | Economic | D1 | Forced - Immediate | 2021 | Hydro | WA | 500 | Pumped Storage/Hydro | NPCC | Winter | 305.04 | 12.71 | 1 | 1 | 9135-Lack of water (hydro) | D1-Forced - Immediate | 500-Pumped Storage/Hydro
9135 | Lack of water (hydro) | External | Economic | D1 | Forced - Immediate | 2021 | Hydro | WA | 500 | Pumped Storage/Hydro | NPCC | Winter | 308.88 | 12.87 | 1 | 1 | 9135-Lack of water (hydro) | D1-Forced - Immediate | 500-Pumped Storage/Hydro
9135 | Lack of water (hydro) | External | Economic | D1 | Forced - Immediate | 2021 | Hydro | WA | 500 | Pumped Storage/Hydro | NPCC | Winter | 318 | 13.25 | 1 | 1 | 9135-Lack of water (hydro) | D1-Forced - Immediate | 500-Pumped Storage/Hydro
9135 | Lack of water (hydro) | External | Economic | D1 | Forced - Immediate | 2021 | Hydro | WA | 500 | Pumped Storage/Hydro | NPCC | Winter | 320.64 | 13.36 | 1 | 1 | 9135-Lack of water (hydro) | D1-Forced - Immediate | 500-Pumped Storage/Hydro
9135 | Lack of water (hydro) | External | Economic | D1 | Forced - Immediate | 2021 | Hydro | WA | 500 | Pumped Storage/Hydro | NPCC | Winter | 326.88 | 13.62 | 1 | 1 | 9135-Lack of water (hydro) | D1-Forced - Immediate | 500-Pumped Storage/Hydro
9135 | Lack of water (hydro) | External | Economic | D1 | Forced - Immediate | 2021 | Hydro | WA | 500 | Pumped Storage/Hydro | NPCC | Winter | 332.4 | 13.85 | 1 | 1 | 9135-Lack of water (hydro) | D1-Forced - Immediate | 500-Pumped Storage/Hydro
9135 | Lack of water (hydro) | External | Economic | D1 | Forced - Immediate | 2021 | Hydro | WA | 500 | Pumped Storage/Hydro | NPCC | Winter | 356.88 | 14.87 | 1 | 1 | 9135-Lack of water (hydro) | D1-Forced - Immediate | 500-Pumped Storage/Hydro
9135 | Lack of water (hydro) | External | Economic | D1 | Forced - Immediate | 2021 | Hydro | WA | 500 | Pumped Storage/Hydro | NPCC | Winter | 402.48 | 16.77 | 1 | 1 | 9135-Lack of water (hydro) | D1-Forced - Immediate | 500-Pumped Storage/Hydro
9135 | Lack of water (hydro) | External | Economic | D1 | Forced - Immediate | 2021 | Hydro | WA | 500 | Pumped Storage/Hydro | NPCC | Winter | 414.24 | 17.26 | 1 | 1 | 9135-Lack of water (hydro) | D1-Forced - Immediate | 500-Pumped Storage/Hydro
9135 | Lack of water (hydro) | External | Economic | D1 | Forced - Immediate | 2021 | Hydro | WA | 500 | Pumped Storage/Hydro | RFC | Winter | 502.835 | 5.7 | 1 | 1 | 9135-Lack of water (hydro) | D1-Forced - Immediate | 500-Pumped Storage/Hydro
9135 | Lack of water (hydro) | External | Economic | D1 | Forced - Immediate | 2021 | Hydro | WA | 500 | Pumped Storage/Hydro | NPCC | Winter | 513.6 | 21.4 | 1 | 1 | 9135-Lack of water (hydro) | D1-Forced - Immediate | 500-Pumped Storage/Hydro
9135 | Lack of water (hydro) | External | Economic | D1 | Forced - Immediate | 2021 | Hydro | WA | 500 | Pumped Storage/Hydro | NPCC | Winter | 526.8 | 21.95 | 1 | 1 | 9135-Lack of water (hydro) | D1-Forced - Immediate | 500-Pumped Storage/Hydro
9135 | Lack of water (hydro) | External | Economic | D1 | Forced - Immediate | 2021 | Hydro | WA | 500 | Pumped Storage/Hydro | NPCC | Winter | 547.2 | 22.8 | 1 | 2 | 9135-Lack of water (hydro) | D1-Forced - Immediate | 500-Pumped Storage/Hydro
9135 | Lack of water (hydro) | External | Economic | D1 | Forced - Immediate | 2021 | Hydro | WA | 500 | Pumped Storage/Hydro | NPCC | Winter | 556.8 | 23.2 | 1 | 1 | 9135-Lack of water (hydro) | D1-Forced - Immediate | 500-Pumped Storage/Hydro
9135 | Lack of water (hydro) | External | Economic | D1 | Forced - Immediate | 2021 | Hydro | WA | 500 | Pumped Storage/Hydro | NPCC | Winter | 644.64 | 26.86 | 1 | 1 | 9135-Lack of water (hydro) | D1-Forced - Immediate | 500-Pumped Storage/Hydro
9135 | Lack of water (hydro) | External | Economic | D1 | Forced - Immediate | 2021 | Hydro | WA | 500 | Pumped Storage/Hydro | NPCC | Winter | 744.24 | 31.01 | 1 | 1 | 9135-Lack of water (hydro) | D1-Forced - Immediate | 500-Pumped Storage/Hydro
9135 | Lack of water (hydro) | External | Economic | D1 | Forced - Immediate | 2021 | Hydro | WA | 500 | Pumped Storage/Hydro | NPCC | Winter | 768 | 32 | 1 | 1 | 9135-Lack of water (hydro) | D1-Forced - Immediate | 500-Pumped Storage/Hydro
9135 | Lack of water (hydro) | External | Economic | D1 | Forced - Immediate | 2021 | Hydro | WA | 500 | Pumped Storage/Hydro | NPCC | Winter | 823.2 | 34.3 | 1 | 1 | 9135-Lack of water (hydro) | D1-Forced - Immediate | 500-Pumped Storage/Hydro
9135 | Lack of water (hydro) | External | Economic | D1 | Forced - Immediate | 2021 | Hydro | WA | 500 | Pumped Storage/Hydro | NPCC | Winter | 825.12 | 34.38 | 1 | 1 | 9135-Lack of water (hydro) | D1-Forced - Immediate | 500-Pumped Storage/Hydro
9135 | Lack of water (hydro) | External | Economic | D1 | Forced - Immediate | 2021 | Hydro | WA | 500 | Pumped Storage/Hydro | NPCC | Winter | 837.84 | 34.91 | 1 | 1 | 9135-Lack of water (hydro) | D1-Forced - Immediate | 500-Pumped Storage/Hydro
9135 | Lack of water (hydro) | External | Economic | U1 | Forced - Immediate | 2021 | Hydro | WA | 500 | Pumped Storage/Hydro | NPCC | Off-Peak | 657 | 60 | 1 | 1 | 9135-Lack of water (hydro) | U1-Forced - Immediate | 500-Pumped Storage/Hydro
9135 | Lack of water (hydro) | External | Economic | U1 | Forced - Immediate | 2021 | Hydro | WA | 500 | Pumped Storage/Hydro | NPCC | Off-Peak | 1703.5333 | 23 | 1 | 1 | 9135-Lack of water (hydro) | U1-Forced - Immediate | 500-Pumped Storage/Hydro
9135 | Lack of water (hydro) | External | Economic | U1 | Forced - Immediate | 2021 | Hydro | WA | 500 | Pumped Storage/Hydro | NPCC | Summer | 405.4167 | 25 | 1 | 1 | 9135-Lack of water (hydro) | U1-Forced - Immediate | 500-Pumped Storage/Hydro
9135 | Lack of water (hydro) | External | Economic | U1 | Forced - Immediate | 2021 | Hydro | WA | 500 | Pumped Storage/Hydro | NPCC | Summer | 425.4167 | 25 | 1 | 1 | 9135-Lack of water (hydro) | U1-Forced - Immediate | 500-Pumped Storage/Hydro
9135 | Lack of water (hydro) | External | Economic | U1 | Forced - Immediate | 2021 | Hydro | WA | 500 | Pumped Storage/Hydro | NPCC | Summer | 1076.25 | 25 | 1 | 1 | 9135-Lack of water (hydro) | U1-Forced - Immediate | 500-Pumped Storage/Hydro
9135 | Lack of water (hydro) | External | Economic | U1 | Forced - Immediate | 2021 | Hydro | WA | 500 | Pumped Storage/Hydro | NPCC | Summer | 1176.8831 | 293 | 1 | 1 | 9135-Lack of water (hydro) | U1-Forced - Immediate | 500-Pumped Storage/Hydro
9135 | Lack of water (hydro) | External | Economic | U1 | Forced - Immediate | 2021 | Hydro | WA | 500 | Pumped Storage/Hydro | NPCC | Summer | 7830.61 | 27.67 | 2 | 2 | 9135-Lack of water (hydro) | U1-Forced - Immediate | 500-Pumped Storage/Hydro
9135 | Lack of water (hydro) | External | Economic | U1 | Forced - Immediate | 2021 | Hydro | WA | 500 | Pumped Storage/Hydro | NPCC | Winter | 299.5833 | 25 | 1 | 1 | 9135-Lack of water (hydro) | U1-Forced - Immediate | 500-Pumped Storage/Hydro
9135 | Lack of water (hydro) | External | Economic | U1 | Forced - Immediate | 2021 | Hydro | WA | 500 | Pumped Storage/Hydro | NPCC | Winter | 423.75 | 25 | 1 | 1 | 9135-Lack of water (hydro) | U1-Forced - Immediate | 500-Pumped Storage/Hydro
9135 | Lack of water (hydro) | External | Economic | U1 | Forced - Immediate | 2021 | Hydro | WA | 500 | Pumped Storage/Hydro | NPCC | Winter | 473.3333 | 25 | 1 | 1 | 9135-Lack of water (hydro) | U1-Forced - Immediate | 500-Pumped Storage/Hydro
9135 | Lack of water (hydro) | External | Economic | U1 | Forced - Immediate | 2021 | Hydro | WA | 500 | Pumped Storage/Hydro | NPCC | Winter | 580 | 60 | 1 | 1 | 9135-Lack of water (hydro) | U1-Forced - Immediate | 500-Pumped Storage/Hydro
9135 | Lack of water (hydro) | External | Economic | U1 | Forced - Immediate | 2021 | Hydro | WA | 500 | Pumped Storage/Hydro | NPCC | Winter | 1050.4166 | 25 | 1 | 1 | 9135-Lack of water (hydro) | U1-Forced - Immediate | 500-Pumped Storage/Hydro
9135 | Lack of water (hydro) | External | Economic | U1 | Forced - Immediate | 2021 | Hydro | WA | 500 | Pumped Storage/Hydro | WECC | Winter | 5690.027 | 51.94 | 1 | 1 | 9135-Lack of water (hydro) | U1-Forced - Immediate | 500-Pumped Storage/Hydro
9135 | Lack of water (hydro) | External | Economic | U1 | Forced - Immediate | 2021 | Hydro | WA | 500 | Pumped Storage/Hydro | NPCC | Winter | 6798.75 | 25 | 1 | 1 | 9135-Lack of water (hydro) | U1-Forced - Immediate | 500-Pumped Storage/Hydro
9135 | Lack of water (hydro) | External | Economic | U1 | Forced - Immediate | 2021 | Hydro | WA | 500 | Pumped Storage/Hydro | WECC | Winter | 15040.85 | 20.5 | 1 | 1 | 9135-Lack of water (hydro) | U1-Forced - Immediate | 500-Pumped Storage/Hydro
9135 | Lack of water (hydro) | External | Economic | U2 | Forced - Delayed | 2021 | Hydro | WA | 500 | Pumped Storage/Hydro | MRO | Winter | 6137.6 | 32 | 2 | 2 | 9135-Lack of water (hydro) | U2-Forced - Delayed | 500-Pumped Storage/Hydro
9135 | Lack of water (hydro) | External | Economic | U3 | Forced - Postponed | 2021 | Hydro | WA | 500 | Pumped Storage/Hydro | WECC | Winter | 21828.1333 | 31 | 1 | 1 | 9135-Lack of water (hydro) | U3-Forced - Postponed | 500-Pumped Storage/Hydro
9135 | Lack of water (hydro) | External | Economic | D1 | Forced - Immediate | 2021 | Hydro | WA | 500 | Pumped Storage/Hydro | NPCC | Off-Peak | 0.24 | 0.01 | 1 | 2 | 9135-Lack of water (hydro) | D1-Forced - Immediate | 500-Pumped Storage/Hydro
9135 | Lack of water (hydro) | External | Economic | D1 | Forced - Immediate | 2021 | Hydro | WA | 500 | Pumped Storage/Hydro | NPCC | Off-Peak | 3.12 | 0.13 | 1 | 1 | 9135-Lack of water (hydro) | D1-Forced - Immediate | 500-Pumped Storage/Hydro
9135 | Lack of water (hydro) | External | Economic | D1 | Forced - Immediate | 2021 | Hydro | WA | 500 | Pumped Storage/Hydro | NPCC | Off-Peak | 4.8 | 0.2 | 1 | 1 | 9135-Lack of water (hydro) | D1-Forced - Immediate | 500-Pumped Storage/Hydro
9135 | Lack of water (hydro) | External | Economic | D1 | Forced - Immediate | 2021 | Hydro | WA | 500 | Pumped Storage/Hydro | NPCC | Off-Peak | 43.92 | 1.83 | 1 | 1 | 9135-Lack of water (hydro) | D1-Forced - Immediate | 500-Pumped Storage/Hydro
9135 | Lack of water (hydro) | External | Economic | D1 | Forced - Immediate | 2021 | Hydro | WA | 500 | Pumped Storage/Hydro | NPCC | Off-Peak | 50.16 | 2.09 | 1 | 1 | 9135-Lack of water (hydro) | D1-Forced - Immediate | 500-Pumped Storage/Hydro
9135 | Lack of water (hydro) | External | Economic | D1 | Forced - Immediate | 2021 | Hydro | WA | 500 | Pumped Storage/Hydro | NPCC | Off-Peak | 56.88 | 2.37 | 1 | 1 | 9135-Lack of water (hydro) | D1-Forced - Immediate | 500-Pumped Storage/Hydro
9135 | Lack of water (hydro) | External | Economic | D1 | Forced - Immediate | 2021 | Hydro | WA | 500 | Pumped Storage/Hydro | NPCC | Off-Peak | 65.52 | 2.73 | 1 | 1 | 9135-Lack of water (hydro) | D1-Forced - Immediate | 500-Pumped Storage/Hydro
9135 | Lack of water (hydro) | External | Economic | D1 | Forced - Immediate | 2021 | Hydro | WA | 500 | Pumped Storage/Hydro | NPCC | Off-Peak | 78.96 | 3.29 | 1 | 1 | 9135-Lack of water (hydro) | D1-Forced - Immediate | 500-Pumped Storage/Hydro
9135 | Lack of water (hydro) | External | Economic | D1 | Forced - Immediate | 2021 | Hydro | WA | 500 | Pumped Storage/Hydro | NPCC | Off-Peak | 102.96 | 4.29 | 1 | 1 | 9135-Lack of water (hydro) | D1-Forced - Immediate | 500-Pumped Storage/Hydro
9135 | Lack of water (hydro) | External | Economic | D1 | Forced - Immediate | 2021 | Hydro | WA | 500 | Pumped Storage/Hydro | NPCC | Off-Peak | 145.2 | 6.05 | 2 | 2 | 9135-Lack of water (hydro) | D1-Forced - Immediate | 500-Pumped Storage/Hydro
9135 | Lack of water (hydro) | External | Economic | D1 | Forced - Immediate | 2021 | Hydro | WA | 500 | Pumped Storage/Hydro | NPCC | Off-Peak | 158.88 | 6.62 | 1 | 1 | 9135-Lack of water (hydro) | D1-Forced - Immediate | 500-Pumped Storage/Hydro
9135 | Lack of water (hydro) | External | Economic | D1 | Forced - Immediate | 2021 | Hydro | WA | 500 | Pumped Storage/Hydro | NPCC | Off-Peak | 178.32 | 7.43 | 1 | 1 | 9135-Lack of water (hydro) | D1-Forced - Immediate | 500-Pumped Storage/Hydro
9135 | Lack of water (hydro) | External | Economic | D1 | Forced - Immediate | 2021 | Hydro | WA | 500 | Pumped Storage/Hydro | NPCC | Off-Peak | 213.84 | 8.91 | 1 | 1 | 9135-Lack of water (hydro) | D1-Forced - Immediate | 500-Pumped Storage/Hydro
9135 | Lack of water (hydro) | External | Economic | D1 | Forced - Immediate | 2021 | Hydro | WA | 500 | Pumped Storage/Hydro | NPCC | Off-Peak | 216.48 | 9.02 | 1 | 1 | 9135-Lack of water (hydro) | D1-Forced - Immediate | 500-Pumped Storage/Hydro
9135 | Lack of water (hydro) | External | Economic | D1 | Forced - Immediate | 2021 | Hydro | WA | 500 | Pumped Storage/Hydro | NPCC | Off-Peak | 223.68 | 9.32 | 2 | 2 | 9135-Lack of water (hydro) | D1-Forced - Immediate | 500-Pumped Storage/Hydro
9135 | Lack of water (hydro) | External | Economic | D1 | Forced - Immediate | 2021 | Hydro | WA | 500 | Pumped Storage/Hydro | NPCC | Off-Peak | 247.2 | 10.3 | 1 | 1 | 9135-Lack of water (hydro) | D1-Forced - Immediate | 500-Pumped Storage/Hydro
9135 | Lack of water (hydro) | External | Economic | D1 | Forced - Immediate | 2021 | Hydro | WA | 500 | Pumped Storage/Hydro | NPCC | Off-Peak | 258.48 | 10.77 | 1 | 1 | 9135-Lack of water (hydro) | D1-Forced - Immediate | 500-Pumped Storage/Hydro
9135 | Lack of water (hydro) | External | Economic | D1 | Forced - Immediate | 2021 | Hydro | WA | 500 | Pumped Storage/Hydro | NPCC | Off-Peak | 276.72 | 11.53 | 1 | 1 | 9135-Lack of water (hydro) | D1-Forced - Immediate | 500-Pumped Storage/Hydro
9135 | Lack of water (hydro) | External | Economic | D1 | Forced - Immediate | 2021 | Hydro | WA | 500 | Pumped Storage/Hydro | NPCC | Off-Peak | 301.44 | 12.56 | 1 | 1 | 9135-Lack of water (hydro) | D1-Forced - Immediate | 500-Pumped Storage/Hydro
9135 | Lack of water (hydro) | External | Economic | D1 | Forced - Immediate | 2021 | Hydro | WA | 500 | Pumped Storage/Hydro | NPCC | Off-Peak | 312 | 13 | 1 | 1 | 9135-Lack of water (hydro) | D1-Forced - Immediate | 500-Pumped Storage/Hydro
9135 | Lack of water (hydro) | External | Economic | D1 | Forced - Immediate | 2021 | Hydro | WA | 500 | Pumped Storage/Hydro | NPCC | Off-Peak | 320.16 | 13.34 | 1 | 1 | 9135-Lack of water (hydro) | D1-Forced - Immediate | 500-Pumped Storage/Hydro
9135 | Lack of water (hydro) | External | Economic | D1 | Forced - Immediate | 2021 | Hydro | WA | 500 | Pumped Storage/Hydro | NPCC | Off-Peak | 325.92 | 13.58 | 1 | 1 | 9135-Lack of water (hydro) | D1-Forced - Immediate | 500-Pumped Storage/Hydro
9135 | Lack of water (hydro) | External | Economic | D1 | Forced - Immediate | 2021 | Hydro | WA | 500 | Pumped Storage/Hydro | NPCC | Off-Peak | 350.88 | 14.62 | 1 | 1 | 9135-Lack of water (hydro) | D1-Forced - Immediate | 500-Pumped Storage/Hydro
9135 | Lack of water (hydro) | External | Economic | D1 | Forced - Immediate | 2021 | Hydro | WA | 500 | Pumped Storage/Hydro | NPCC | Off-Peak | 360.96 | 15.04 | 1 | 1 | 9135-Lack of water (hydro) | D1-Forced - Immediate | 500-Pumped Storage/Hydro
9135 | Lack of water (hydro) | External | Economic | D1 | Forced - Immediate | 2021 | Hydro | WA | 500 | Pumped Storage/Hydro | NPCC | Off-Peak | 383.28 | 15.97 | 1 | 1 | 9135-Lack of water (hydro) | D1-Forced - Immediate | 500-Pumped Storage/Hydro
9135 | Lack of water (hydro) | External | Economic | D1 | Forced - Immediate | 2021 | Hydro | WA | 500 | Pumped Storage/Hydro | NPCC | Off-Peak | 390.72 | 16.28 | 2 | 2 | 9135-Lack of water (hydro) | D1-Forced - Immediate | 500-Pumped Storage/Hydro
9135 | Lack of water (hydro) | External | Economic | D1 | Forced - Immediate | 2021 | Hydro | WA | 500 | Pumped Storage/Hydro | NPCC | Off-Peak | 398.4 | 16.6 | 1 | 1 | 9135-Lack of water (hydro) | D1-Forced - Immediate | 500-Pumped Storage/Hydro
9135 | Lack of water (hydro) | External | Economic | D1 | Forced - Immediate | 2021 | Hydro | WA | 500 | Pumped Storage/Hydro | NPCC | Off-Peak | 468.48 | 19.52 | 1 | 1 | 9135-Lack of water (hydro) | D1-Forced - Immediate | 500-Pumped Storage/Hydro
9135 | Lack of water (hydro) | External | Economic | D1 | Forced - Immediate | 2021 | Hydro | WA | 500 | Pumped Storage/Hydro | NPCC | Off-Peak | 476.88 | 19.87 | 2 | 2 | 9135-Lack of water (hydro) | D1-Forced - Immediate | 500-Pumped Storage/Hydro
9135 | Lack of water (hydro) | External | Economic | D1 | Forced - Immediate | 2021 | Hydro | WA | 500 | Pumped Storage/Hydro | NPCC | Off-Peak | 488.16 | 20.34 | 1 | 1 | 9135-Lack of water (hydro) | D1-Forced - Immediate | 500-Pumped Storage/Hydro
9135 | Lack of water (hydro) | External | Economic | D1 | Forced - Immediate | 2021 | Hydro | WA | 500 | Pumped Storage/Hydro | NPCC | Off-Peak | 571.44 | 23.81 | 1 | 1 | 9135-Lack of water (hydro) | D1-Forced - Immediate | 500-Pumped Storage/Hydro
9135 | Lack of water (hydro) | External | Economic | D1 | Forced - Immediate | 2021 | Hydro | WA | 500 | Pumped Storage/Hydro | NPCC | Off-Peak | 628.08 | 26.17 | 1 | 1 | 9135-Lack of water (hydro) | D1-Forced - Immediate | 500-Pumped Storage/Hydro
9135 | Lack of water (hydro) | External | Economic | D1 | Forced - Immediate | 2021 | Hydro | WA | 500 | Pumped Storage/Hydro | NPCC | Off-Peak | 717.6 | 29.9 | 1 | 1 | 9135-Lack of water (hydro) | D1-Forced - Immediate | 500-Pumped Storage/Hydro
9135 | Lack of water (hydro) | External | Economic | D1 | Forced - Immediate | 2021 | Hydro | WA | 500 | Pumped Storage/Hydro | NPCC | Off-Peak | 828.48 | 34.52 | 1 | 1 | 9135-Lack of water (hydro) | D1-Forced - Immediate | 500-Pumped Storage/Hydro
9135 | Lack of water (hydro) | External | Economic | D1 | Forced - Immediate | 2021 | Hydro | WA | 500 | Pumped Storage/Hydro | RFC | Off-Peak | 1180.2383 | 3.7 | 1 | 1 | 9135-Lack of water (hydro) | D1-Forced - Immediate | 500-Pumped Storage/Hydro
9135 | Lack of water (hydro) | External | Economic | D1 | Forced - Immediate | 2021 | Hydro | WA | 500 | Pumped Storage/Hydro | NPCC | Summer | 47.52 | 1.98 | 1 | 1 | 9135-Lack of water (hydro) | D1-Forced - Immediate | 500-Pumped Storage/Hydro
9135 | Lack of water (hydro) | External | Economic | D1 | Forced - Immediate | 2021 | Hydro | WA | 500 | Pumped Storage/Hydro | NPCC | Summer | 64.56 | 2.69 | 1 | 1 | 9135-Lack of water (hydro) | D1-Forced - Immediate | 500-Pumped Storage/Hydro
9135 | Lack of water (hydro) | External | Economic | D1 | Forced - Immediate | 2021 | Hydro | WA | 500 | Pumped Storage/Hydro | NPCC | Summer | 86.64 | 3.61 | 1 | 1 | 9135-Lack of water (hydro) | D1-Forced - Immediate | 500-Pumped Storage/Hydro
9135 | Lack of water (hydro) | External | Economic | D1 | Forced - Immediate | 2021 | Hydro | WA | 500 | Pumped Storage/Hydro | NPCC | Summer | 118.32 | 4.93 | 2 | 2 | 9135-Lack of water (hydro) | D1-Forced - Immediate | 500-Pumped Storage/Hydro
9135 | Lack of water (hydro) | External | Economic | D1 | Forced - Immediate | 2021 | Hydro | WA | 500 | Pumped Storage/Hydro | NPCC | Summer | 123.12 | 5.13 | 2 | 2 | 9135-Lack of water (hydro) | D1-Forced - Immediate | 500-Pumped Storage/Hydro
9135 | Lack of water (hydro) | External | Economic | D1 | Forced - Immediate | 2021 | Hydro | WA | 500 | Pumped Storage/Hydro | NPCC | Summer | 142.8 | 5.95 | 1 | 1 | 9135-Lack of water (hydro) | D1-Forced - Immediate | 500-Pumped Storage/Hydro
9135 | Lack of water (hydro) | External | Economic | D1 | Forced - Immediate | 2021 | Hydro | WA | 500 | Pumped Storage/Hydro | NPCC | Summer | 160.32 | 6.68 | 2 | 2 | 9135-Lack of water (hydro) | D1-Forced - Immediate | 500-Pumped Storage/Hydro
9135 | Lack of water (hydro) | External | Economic | D1 | Forced - Immediate | 2021 | Hydro | WA | 500 | Pumped Storage/Hydro | NPCC | Summer | 173.28 | 7.22 | 1 | 1 | 9135-Lack of water (hydro) | D1-Forced - Immediate | 500-Pumped Storage/Hydro
9135 | Lack of water (hydro) | External | Economic | D1 | Forced - Immediate | 2021 | Hydro | WA | 500 | Pumped Storage/Hydro | NPCC | Summer | 174.24 | 7.26 | 1 | 1 | 9135-Lack of water (hydro) | D1-Forced - Immediate | 500-Pumped Storage/Hydro
9135 | Lack of water (hydro) | External | Economic | D1 | Forced - Immediate | 2021 | Hydro | WA | 500 | Pumped Storage/Hydro | NPCC | Summer | 187.2 | 7.8 | 1 | 1 | 9135-Lack of water (hydro) | D1-Forced - Immediate | 500-Pumped Storage/Hydro
9135 | Lack of water (hydro) | External | Economic | D1 | Forced - Immediate | 2021 | Hydro | WA | 500 | Pumped Storage/Hydro | NPCC | Summer | 189.6 | 7.9 | 1 | 1 | 9135-Lack of water (hydro) | D1-Forced - Immediate | 500-Pumped Storage/Hydro
9135 | Lack of water (hydro) | External | Economic | D1 | Forced - Immediate | 2021 | Hydro | WA | 500 | Pumped Storage/Hydro | NPCC | Summer | 198.72 | 8.28 | 1 | 1 | 9135-Lack of water (hydro) | D1-Forced - Immediate | 500-Pumped Storage/Hydro
9135 | Lack of water (hydro) | External | Economic | D1 | Forced - Immediate | 2021 | Hydro | WA | 500 | Pumped Storage/Hydro | NPCC | Summer | 201.36 | 8.39 | 1 | 1 | 9135-Lack of water (hydro) | D1-Forced - Immediate | 500-Pumped Storage/Hydro
9135 | Lack of water (hydro) | External | Economic | D1 | Forced - Immediate | 2021 | Hydro | WA | 500 | Pumped Storage/Hydro | NPCC | Summer | 204.24 | 8.51 | 1 | 1 | 9135-Lack of water (hydro) | D1-Forced - Immediate | 500-Pumped Storage/Hydro
9135 | Lack of water (hydro) | External | Economic | D1 | Forced - Immediate | 2021 | Hydro | WA | 500 | Pumped Storage/Hydro | NPCC | Summer | 211.92 | 8.83 | 1 | 1 | 9135-Lack of water (hydro) | D1-Forced - Immediate | 500-Pumped Storage/Hydro
9135 | Lack of water (hydro) | External | Economic | D1 | Forced - Immediate | 2021 | Hydro | WA | 500 | Pumped Storage/Hydro | NPCC | Summer | 214.8 | 8.95 | 1 | 1 | 9135-Lack of water (hydro) | D1-Forced - Immediate | 500-Pumped Storage/Hydro
9135 | Lack of water (hydro) | External | Economic | D1 | Forced - Immediate | 2021 | Hydro | WA | 500 | Pumped Storage/Hydro | NPCC | Summer | 216.24 | 9.01 | 2 | 2 | 9135-Lack of water (hydro) | D1-Forced - Immediate | 500-Pumped Storage/Hydro
9135 | Lack of water (hydro) | External | Economic | D1 | Forced - Immediate | 2021 | Hydro | WA | 500 | Pumped Storage/Hydro | NPCC | Summer | 226.08 | 9.42 | 3 | 3 | 9135-Lack of water (hydro) | D1-Forced - Immediate | 500-Pumped Storage/Hydro
9135 | Lack of water (hydro) | External | Economic | D1 | Forced - Immediate | 2021 | Hydro | WA | 500 | Pumped Storage/Hydro | NPCC | Summer | 233.52 | 9.73 | 1 | 1 | 9135-Lack of water (hydro) | D1-Forced - Immediate | 500-Pumped Storage/Hydro
9135 | Lack of water (hydro) | External | Economic | D1 | Forced - Immediate | 2021 | Hydro | WA | 500 | Pumped Storage/Hydro | NPCC | Summer | 236.4 | 9.85 | 1 | 1 | 9135-Lack of water (hydro) | D1-Forced - Immediate | 500-Pumped Storage/Hydro
9135 | Lack of water (hydro) | External | Economic | D1 | Forced - Immediate | 2021 | Hydro | WA | 500 | Pumped Storage/Hydro | NPCC | Summer | 241.2 | 10.05 | 2 | 2 | 9135-Lack of water (hydro) | D1-Forced - Immediate | 500-Pumped Storage/Hydro
9135 | Lack of water (hydro) | External | Economic | D1 | Forced - Immediate | 2021 | Hydro | WA | 500 | Pumped Storage/Hydro | NPCC | Summer | 246.24 | 10.26 | 1 | 1 | 9135-Lack of water (hydro) | D1-Forced - Immediate | 500-Pumped Storage/Hydro
9135 | Lack of water (hydro) | External | Economic | D1 | Forced - Immediate | 2021 | Hydro | WA | 500 | Pumped Storage/Hydro | NPCC | Summer | 248.16 | 10.34 | 1 | 1 | 9135-Lack of water (hydro) | D1-Forced - Immediate | 500-Pumped Storage/Hydro
9135 | Lack of water (hydro) | External | Economic | D1 | Forced - Immediate | 2021 | Hydro | WA | 500 | Pumped Storage/Hydro | NPCC | Summer | 264.48 | 11.02 | 1 | 1 | 9135-Lack of water (hydro) | D1-Forced - Immediate | 500-Pumped Storage/Hydro
9135 | Lack of water (hydro) | External | Economic | D1 | Forced - Immediate | 2021 | Hydro | WA | 500 | Pumped Storage/Hydro | NPCC | Summer | 272.64 | 11.36 | 1 | 1 | 9135-Lack of water (hydro) | D1-Forced - Immediate | 500-Pumped Storage/Hydro
9135 | Lack of water (hydro) | External | Economic | D1 | Forced - Immediate | 2021 | Hydro | WA | 500 | Pumped Storage/Hydro | NPCC | Summer | 274.08 | 11.42 | 1 | 1 | 9135-Lack of water (hydro) | D1-Forced - Immediate | 500-Pumped Storage/Hydro
9135 | Lack of water (hydro) | External | Economic | D1 | Forced - Immediate | 2021 | Hydro | WA | 500 | Pumped Storage/Hydro | NPCC | Summer | 274.32 | 11.43 | 1 | 1 | 9135-Lack of water (hydro) | D1-Forced - Immediate | 500-Pumped Storage/Hydro
9135 | Lack of water (hydro) | External | Economic | D1 | Forced - Immediate | 2021 | Hydro | WA | 500 | Pumped Storage/Hydro | NPCC | Summer | 295.44 | 12.31 | 1 | 2 | 9135-Lack of water (hydro) | D1-Forced - Immediate | 500-Pumped Storage/Hydro
9135 | Lack of water (hydro) | External | Economic | D1 | Forced - Immediate | 2021 | Hydro | WA | 500 | Pumped Storage/Hydro | NPCC | Summer | 303.36 | 12.64 | 1 | 1 | 9135-Lack of water (hydro) | D1-Forced - Immediate | 500-Pumped Storage/Hydro
9135 | Lack of water (hydro) | External | Economic | D1 | Forced - Immediate | 2021 | Hydro | WA | 500 | Pumped Storage/Hydro | NPCC | Summer | 313.44 | 13.06 | 1 | 1 | 9135-Lack of water (hydro) | D1-Forced - Immediate | 500-Pumped Storage/Hydro
9135 | Lack of water (hydro) | External | Economic | D1 | Forced - Immediate | 2021 | Hydro | WA | 500 | Pumped Storage/Hydro | NPCC | Summer | 318.48 | 13.27 | 1 | 1 | 9135-Lack of water (hydro) | D1-Forced - Immediate | 500-Pumped Storage/Hydro
9135 | Lack of water (hydro) | External | Economic | D1 | Forced - Immediate | 2021 | Hydro | WA | 500 | Pumped Storage/Hydro | NPCC | Summer | 319.68 | 13.32 | 1 | 1 | 9135-Lack of water (hydro) | D1-Forced - Immediate | 500-Pumped Storage/Hydro
9135 | Lack of water (hydro) | External | Economic | D1 | Forced - Immediate | 2021 | Hydro | WA | 500 | Pumped Storage/Hydro | NPCC | Summer | 350.4 | 14.6 | 1 | 1 | 9135-Lack of water (hydro) | D1-Forced - Immediate | 500-Pumped Storage/Hydro
9135 | Lack of water (hydro) | External | Economic | D1 | Forced - Immediate | 2021 | Hydro | WA | 500 | Pumped Storage/Hydro | NPCC | Summer | 380.16 | 15.84 | 1 | 1 | 9135-Lack of water (hydro) | D1-Forced - Immediate | 500-Pumped Storage/Hydro
9135 | Lack of water (hydro) | External | Economic | D1 | Forced - Immediate | 2021 | Hydro | WA | 500 | Pumped Storage/Hydro | NPCC | Summer | 382.32 | 15.93 | 1 | 1 | 9135-Lack of water (hydro) | D1-Forced - Immediate | 500-Pumped Storage/Hydro
9135 | Lack of water (hydro) | External | Economic | D1 | Forced - Immediate | 2021 | Hydro | WA | 500 | Pumped Storage/Hydro | NPCC | Summer | 407.04 | 16.96 | 1 | 1 | 9135-Lack of water (hydro) | D1-Forced - Immediate | 500-Pumped Storage/Hydro
9135 | Lack of water (hydro) | External | Economic | D1 | Forced - Immediate | 2021 | Hydro | WA | 500 | Pumped Storage/Hydro | NPCC | Summer | 410.4 | 17.1 | 1 | 1 | 9135-Lack of water (hydro) | D1-Forced - Immediate | 500-Pumped Storage/Hydro
9135 | Lack of water (hydro) | External | Economic | D1 | Forced - Immediate | 2021 | Hydro | WA | 500 | Pumped Storage/Hydro | NPCC | Summer | 452.64 | 18.86 | 1 | 1 | 9135-Lack of water (hydro) | D1-Forced - Immediate | 500-Pumped Storage/Hydro
9135 | Lack of water (hydro) | External | Economic | D1 | Forced - Immediate | 2021 | Hydro | WA | 500 | Pumped Storage/Hydro | NPCC | Summer | 455.52 | 18.98 | 1 | 1 | 9135-Lack of water (hydro) | D1-Forced - Immediate | 500-Pumped Storage/Hydro
9135 | Lack of water (hydro) | External | Economic | D1 | Forced - Immediate | 2021 | Hydro | WA | 500 | Pumped Storage/Hydro | NPCC | Summer | 456.96 | 19.04 | 1 | 1 | 9135-Lack of water (hydro) | D1-Forced - Immediate | 500-Pumped Storage/Hydro
9135 | Lack of water (hydro) | External | Economic | D1 | Forced - Immediate | 2021 | Hydro | WA | 500 | Pumped Storage/Hydro | NPCC | Summer | 504.96 | 21.04 | 1 | 1 | 9135-Lack of water (hydro) | D1-Forced - Immediate | 500-Pumped Storage/Hydro
9135 | Lack of water (hydro) | External | Economic | D1 | Forced - Immediate | 2021 | Hydro | WA | 500 | Pumped Storage/Hydro | NPCC | Summer | 512.64 | 21.36 | 1 | 1 | 9135-Lack of water (hydro) | D1-Forced - Immediate | 500-Pumped Storage/Hydro
9135 | Lack of water (hydro) | External | Economic | D1 | Forced - Immediate | 2021 | Hydro | WA | 500 | Pumped Storage/Hydro | NPCC | Summer | 528.24 | 22.01 | 1 | 1 | 9135-Lack of water (hydro) | D1-Forced - Immediate | 500-Pumped Storage/Hydro
9135 | Lack of water (hydro) | External | Economic | D1 | Forced - Immediate | 2021 | Hydro | WA | 500 | Pumped Storage/Hydro | NPCC | Summer | 555.12 | 23.13 | 1 | 1 | 9135-Lack of water (hydro) | D1-Forced - Immediate | 500-Pumped Storage/Hydro
9135 | Lack of water (hydro) | External | Economic | D1 | Forced - Immediate | 2021 | Hydro | WA | 500 | Pumped Storage/Hydro | NPCC | Summer | 610.8 | 25.45 | 1 | 1 | 9135-Lack of water (hydro) | D1-Forced - Immediate | 500-Pumped Storage/Hydro
9135 | Lack of water (hydro) | External | Economic | D1 | Forced - Immediate | 2021 | Hydro | WA | 500 | Pumped Storage/Hydro | NPCC | Summer | 615.12 | 25.63 | 2 | 2 | 9135-Lack of water (hydro) | D1-Forced - Immediate | 500-Pumped Storage/Hydro
9135 | Lack of water (hydro) | External | Economic | D1 | Forced - Immediate | 2021 | Hydro | WA | 500 | Pumped Storage/Hydro | NPCC | Summer | 639.12 | 26.63 | 1 | 1 | 9135-Lack of water (hydro) | D1-Forced - Immediate | 500-Pumped Storage/Hydro
9135 | Lack of water (hydro) | External | Economic | D1 | Forced - Immediate | 2021 | Hydro | WA | 500 | Pumped Storage/Hydro | NPCC | Summer | 645.6 | 26.9 | 1 | 1 | 9135-Lack of water (hydro) | D1-Forced - Immediate | 500-Pumped Storage/Hydro
9135 | Lack of water (hydro) | External | Economic | D1 | Forced - Immediate | 2021 | Hydro | WA | 500 | Pumped Storage/Hydro | NPCC | Summer | 648.72 | 27.03 | 1 | 1 | 9135-Lack of water (hydro) | D1-Forced - Immediate | 500-Pumped Storage/Hydro
9135 | Lack of water (hydro) | External | Economic | D1 | Forced - Immediate | 2021 | Hydro | WA | 500 | Pumped Storage/Hydro | NPCC | Summer | 702.24 | 29.26 | 1 | 1 | 9135-Lack of water (hydro) | D1-Forced - Immediate | 500-Pumped Storage/Hydro
9135 | Lack of water (hydro) | External | Economic | D1 | Forced - Immediate | 2021 | Hydro | WA | 500 | Pumped Storage/Hydro | NPCC | Summer | 727.68 | 30.32 | 1 | 1 | 9135-Lack of water (hydro) | D1-Forced - Immediate | 500-Pumped Storage/Hydro
9135 | Lack of water (hydro) | External | Economic | D1 | Forced - Immediate | 2021 | Hydro | WA | 500 | Pumped Storage/Hydro | NPCC | Summer | 734.16 | 30.59 | 1 | 1 | 9135-Lack of water (hydro) | D1-Forced - Immediate | 500-Pumped Storage/Hydro
9135 | Lack of water (hydro) | External | Economic | D1 | Forced - Immediate | 2021 | Hydro | WA | 500 | Pumped Storage/Hydro | NPCC | Summer | 736.32 | 30.68 | 1 | 1 | 9135-Lack of water (hydro) | D1-Forced - Immediate | 500-Pumped Storage/Hydro
9135 | Lack of water (hydro) | External | Economic | D1 | Forced - Immediate | 2021 | Hydro | WA | 500 | Pumped Storage/Hydro | NPCC | Summer | 812.4 | 33.85 | 1 | 1 | 9135-Lack of water (hydro) | D1-Forced - Immediate | 500-Pumped Storage/Hydro
9135 | Lack of water (hydro) | External | Economic | D1 | Forced - Immediate | 2021 | Hydro | WA | 500 | Pumped Storage/Hydro | NPCC | Winter | 42.48 | 1.77 | 1 | 1 | 9135-Lack of water (hydro) | D1-Forced - Immediate | 500-Pumped Storage/Hydro
9135 | Lack of water (hydro) | External | Economic | D1 | Forced - Immediate | 2021 | Hydro | WA | 500 | Pumped Storage/Hydro | NPCC | Winter | 56.88 | 2.37 | 1 | 1 | 9135-Lack of water (hydro) | D1-Forced - Immediate | 500-Pumped Storage/Hydro
9135 | Lack of water (hydro) | External | Economic | D1 | Forced - Immediate | 2021 | Hydro | WA | 500 | Pumped Storage/Hydro | NPCC | Winter | 68.4 | 2.85 | 1 | 1 | 9135-Lack of water (hydro) | D1-Forced - Immediate | 500-Pumped Storage/Hydro
9135 | Lack of water (hydro) | External | Economic | D1 | Forced - Immediate | 2021 | Hydro | WA | 500 | Pumped Storage/Hydro | NPCC | Winter | 108.96 | 4.54 | 1 | 2 | 9135-Lack of water (hydro) | D1-Forced - Immediate | 500-Pumped Storage/Hydro
9135 | Lack of water (hydro) | External | Economic | D1 | Forced - Immediate | 2021 | Hydro | WA | 500 | Pumped Storage/Hydro | NPCC | Winter | 117.84 | 4.91 | 1 | 1 | 9135-Lack of water (hydro) | D1-Forced - Immediate | 500-Pumped Storage/Hydro
9135 | Lack of water (hydro) | External | Economic | D1 | Forced - Immediate | 2021 | Hydro | WA | 500 | Pumped Storage/Hydro | NPCC | Winter | 120.96 | 5.04 | 1 | 1 | 9135-Lack of water (hydro) | D1-Forced - Immediate | 500-Pumped Storage/Hydro
9135 | Lack of water (hydro) | External | Economic | D1 | Forced - Immediate | 2021 | Hydro | WA | 500 | Pumped Storage/Hydro | NPCC | Winter | 159.84 | 6.66 | 1 | 1 | 9135-Lack of water (hydro) | D1-Forced - Immediate | 500-Pumped Storage/Hydro
9135 | Lack of water (hydro) | External | Economic | D1 | Forced - Immediate | 2021 | Hydro | WA | 500 | Pumped Storage/Hydro | NPCC | Winter | 201.36 | 8.39 | 1 | 1 | 9135-Lack of water (hydro) | D1-Forced - Immediate | 500-Pumped Storage/Hydro
9135 | Lack of water (hydro) | External | Economic | D1 | Forced - Immediate | 2021 | Hydro | WA | 500 | Pumped Storage/Hydro | NPCC | Winter | 213.12 | 8.88 | 1 | 1 | 9135-Lack of water (hydro) | D1-Forced - Immediate | 500-Pumped Storage/Hydro
9135 | Lack of water (hydro) | External | Economic | D1 | Forced - Immediate | 2021 | Hydro | WA | 500 | Pumped Storage/Hydro | NPCC | Winter | 213.36 | 8.89 | 1 | 1 | 9135-Lack of water (hydro) | D1-Forced - Immediate | 500-Pumped Storage/Hydro
9135 | Lack of water (hydro) | External | Economic | D1 | Forced - Immediate | 2021 | Hydro | WA | 500 | Pumped Storage/Hydro | NPCC | Winter | 248.16 | 10.34 | 1 | 1 | 9135-Lack of water (hydro) | D1-Forced - Immediate | 500-Pumped Storage/Hydro
9135 | Lack of water (hydro) | External | Economic | D1 | Forced - Immediate | 2021 | Hydro | WA | 500 | Pumped Storage/Hydro | NPCC | Winter | 294.96 | 12.29 | 2 | 2 | 9135-Lack of water (hydro) | D1-Forced - Immediate | 500-Pumped Storage/Hydro
9135 | Lack of water (hydro) | External | Economic | D1 | Forced - Immediate | 2021 | Hydro | WA | 500 | Pumped Storage/Hydro | NPCC | Winter | 307.2 | 12.8 | 1 | 1 | 9135-Lack of water (hydro) | D1-Forced - Immediate | 500-Pumped Storage/Hydro
9135 | Lack of water (hydro) | External | Economic | D1 | Forced - Immediate | 2021 | Hydro | WA | 500 | Pumped Storage/Hydro | NPCC | Winter | 328.8 | 13.7 | 1 | 1 | 9135-Lack of water (hydro) | D1-Forced - Immediate | 500-Pumped Storage/Hydro
9135 | Lack of water (hydro) | External | Economic | D1 | Forced - Immediate | 2021 | Hydro | WA | 500 | Pumped Storage/Hydro | NPCC | Winter | 342.96 | 14.29 | 1 | 1 | 9135-Lack of water (hydro) | D1-Forced - Immediate | 500-Pumped Storage/Hydro
9135 | Lack of water (hydro) | External | Economic | D1 | Forced - Immediate | 2021 | Hydro | WA | 500 | Pumped Storage/Hydro | NPCC | Winter | 349.44 | 14.56 | 1 | 1 | 9135-Lack of water (hydro) | D1-Forced - Immediate | 500-Pumped Storage/Hydro
9135 | Lack of water (hydro) | External | Economic | D1 | Forced - Immediate | 2021 | Hydro | WA | 500 | Pumped Storage/Hydro | NPCC | Winter | 350.64 | 14.61 | 2 | 2 | 9135-Lack of water (hydro) | D1-Forced - Immediate | 500-Pumped Storage/Hydro
9135 | Lack of water (hydro) | External | Economic | D1 | Forced - Immediate | 2021 | Hydro | WA | 500 | Pumped Storage/Hydro | NPCC | Winter | 370.32 | 15.43 | 1 | 1 | 9135-Lack of water (hydro) | D1-Forced - Immediate | 500-Pumped Storage/Hydro
9135 | Lack of water (hydro) | External | Economic | D1 | Forced - Immediate | 2021 | Hydro | WA | 500 | Pumped Storage/Hydro | NPCC | Winter | 378.72 | 15.78 | 1 | 1 | 9135-Lack of water (hydro) | D1-Forced - Immediate | 500-Pumped Storage/Hydro
9135 | Lack of water (hydro) | External | Economic | D1 | Forced - Immediate | 2021 | Hydro | WA | 500 | Pumped Storage/Hydro | NPCC | Winter | 403.92 | 16.83 | 1 | 1 | 9135-Lack of water (hydro) | D1-Forced - Immediate | 500-Pumped Storage/Hydro
9135 | Lack of water (hydro) | External | Economic | D1 | Forced - Immediate | 2021 | Hydro | WA | 500 | Pumped Storage/Hydro | NPCC | Winter | 407.28 | 16.97 | 1 | 1 | 9135-Lack of water (hydro) | D1-Forced - Immediate | 500-Pumped Storage/Hydro
9135 | Lack of water (hydro) | External | Economic | D1 | Forced - Immediate | 2021 | Hydro | WA | 500 | Pumped Storage/Hydro | NPCC | Winter | 498.96 | 20.79 | 1 | 1 | 9135-Lack of water (hydro) | D1-Forced - Immediate | 500-Pumped Storage/Hydro
9135 | Lack of water (hydro) | External | Economic | D1 | Forced - Immediate | 2021 | Hydro | WA | 500 | Pumped Storage/Hydro | NPCC | Winter | 617.52 | 25.73 | 1 | 1 | 9135-Lack of water (hydro) | D1-Forced - Immediate | 500-Pumped Storage/Hydro
9135 | Lack of water (hydro) | External | Economic | D1 | Forced - Immediate | 2021 | Hydro | WA | 500 | Pumped Storage/Hydro | NPCC | Winter | 728.64 | 30.36 | 1 | 1 | 9135-Lack of water (hydro) | D1-Forced - Immediate | 500-Pumped Storage/Hydro
9135 | Lack of water (hydro) | External | Economic | U1 | Forced - Immediate | 2021 | Hydro | WA | 500 | Pumped Storage/Hydro | NPCC | Off-Peak | 398.75 | 25 | 1 | 1 | 9135-Lack of water (hydro) | U1-Forced - Immediate | 500-Pumped Storage/Hydro
9135 | Lack of water (hydro) | External | Economic | U1 | Forced - Immediate | 2021 | Hydro | WA | 500 | Pumped Storage/Hydro | NPCC | Off-Peak | 423.75 | 25 | 1 | 3 | 9135-Lack of water (hydro) | U1-Forced - Immediate | 500-Pumped Storage/Hydro
9135 | Lack of water (hydro) | External | Economic | U1 | Forced - Immediate | 2021 | Hydro | WA | 500 | Pumped Storage/Hydro | NPCC | Off-Peak | 1715.4166 | 25 | 1 | 1 | 9135-Lack of water (hydro) | U1-Forced - Immediate | 500-Pumped Storage/Hydro
9135 | Lack of water (hydro) | External | Economic | U1 | Forced - Immediate | 2021 | Hydro | WA | 500 | Pumped Storage/Hydro | NPCC | Off-Peak | 2250.8333 | 25 | 1 | 1 | 9135-Lack of water (hydro) | U1-Forced - Immediate | 500-Pumped Storage/Hydro
9135 | Lack of water (hydro) | External | Economic | U1 | Forced - Immediate | 2021 | Hydro | WA | 500 | Pumped Storage/Hydro | RFC | Off-Peak | 3675.91 | 17.85 | 1 | 1 | 9135-Lack of water (hydro) | U1-Forced - Immediate | 500-Pumped Storage/Hydro
9135 | Lack of water (hydro) | External | Economic | U1 | Forced - Immediate | 2021 | Hydro | WA | 500 | Pumped Storage/Hydro | NPCC | Summer | 37.4 | 22 | 1 | 1 | 9135-Lack of water (hydro) | U1-Forced - Immediate | 500-Pumped Storage/Hydro
9135 | Lack of water (hydro) | External | Economic | U1 | Forced - Immediate | 2021 | Hydro | WA | 500 | Pumped Storage/Hydro | NPCC | Summer | 1474.7666 | 293 | 1 | 1 | 9135-Lack of water (hydro) | U1-Forced - Immediate | 500-Pumped Storage/Hydro
9135 | Lack of water (hydro) | External | Economic | U1 | Forced - Immediate | 2021 | Hydro | WA | 500 | Pumped Storage/Hydro | NPCC | Summer | 1650 | 25 | 1 | 1 | 9135-Lack of water (hydro) | U1-Forced - Immediate | 500-Pumped Storage/Hydro
9135 | Lack of water (hydro) | External | Economic | U1 | Forced - Immediate | 2021 | Hydro | WA | 500 | Pumped Storage/Hydro | NPCC | Winter | 181 | 60 | 1 | 1 | 9135-Lack of water (hydro) | U1-Forced - Immediate | 500-Pumped Storage/Hydro
9135 | Lack of water (hydro) | External | Economic | U1 | Forced - Immediate | 2021 | Hydro | WA | 500 | Pumped Storage/Hydro | NPCC | Winter | 424.5833 | 25 | 1 | 1 | 9135-Lack of water (hydro) | U1-Forced - Immediate | 500-Pumped Storage/Hydro
9135 | Lack of water (hydro) | External | Economic | U1 | Forced - Immediate | 2021 | Hydro | WA | 500 | Pumped Storage/Hydro | MRO | Winter | 527.4666 | 43 | 1 | 1 | 9135-Lack of water (hydro) | U1-Forced - Immediate | 500-Pumped Storage/Hydro
9135 | Lack of water (hydro) | External | Economic | U1 | Forced - Immediate | 2021 | Hydro | WA | 500 | Pumped Storage/Hydro | MRO | Winter | 673.6666 | 43 | 1 | 1 | 9135-Lack of water (hydro) | U1-Forced - Immediate | 500-Pumped Storage/Hydro
9135 | Lack of water (hydro) | External | Economic | U1 | Forced - Immediate | 2021 | Hydro | WA | 500 | Pumped Storage/Hydro | MRO | Winter | 834.9166 | 43 | 1 | 1 | 9135-Lack of water (hydro) | U1-Forced - Immediate | 500-Pumped Storage/Hydro
9135 | Lack of water (hydro) | External | Economic | U1 | Forced - Immediate | 2021 | Hydro | WA | 500 | Pumped Storage/Hydro | MRO | Winter | 961.7666 | 43 | 1 | 1 | 9135-Lack of water (hydro) | U1-Forced - Immediate | 500-Pumped Storage/Hydro
9135 | Lack of water (hydro) | External | Economic | U1 | Forced - Immediate | 2021 | Hydro | WA | 500 | Pumped Storage/Hydro | MRO | Winter | 1177.4833 | 43 | 1 | 1 | 9135-Lack of water (hydro) | U1-Forced - Immediate | 500-Pumped Storage/Hydro
9135 | Lack of water (hydro) | External | Economic | D1 | Forced - Immediate | 2021 | Hydro | WA | 500 | Pumped Storage/Hydro | NPCC | Off-Peak | 10.08 | 0.42 | 1 | 1 | 9135-Lack of water (hydro) | D1-Forced - Immediate | 500-Pumped Storage/Hydro
9135 | Lack of water (hydro) | External | Economic | D1 | Forced - Immediate | 2021 | Hydro | WA | 500 | Pumped Storage/Hydro | NPCC | Off-Peak | 19.68 | 0.82 | 1 | 1 | 9135-Lack of water (hydro) | D1-Forced - Immediate | 500-Pumped Storage/Hydro
9135 | Lack of water (hydro) | External | Economic | D1 | Forced - Immediate | 2021 | Hydro | WA | 500 | Pumped Storage/Hydro | NPCC | Off-Peak | 41.28 | 1.72 | 1 | 1 | 9135-Lack of water (hydro) | D1-Forced - Immediate | 500-Pumped Storage/Hydro
9135 | Lack of water (hydro) | External | Economic | D1 | Forced - Immediate | 2021 | Hydro | WA | 500 | Pumped Storage/Hydro | NPCC | Off-Peak | 45.6 | 1.9 | 1 | 1 | 9135-Lack of water (hydro) | D1-Forced - Immediate | 500-Pumped Storage/Hydro
9135 | Lack of water (hydro) | External | Economic | D1 | Forced - Immediate | 2021 | Hydro | WA | 500 | Pumped Storage/Hydro | NPCC | Off-Peak | 78.48 | 3.27 | 1 | 1 | 9135-Lack of water (hydro) | D1-Forced - Immediate | 500-Pumped Storage/Hydro
9135 | Lack of water (hydro) | External | Economic | D1 | Forced - Immediate | 2021 | Hydro | WA | 500 | Pumped Storage/Hydro | NPCC | Off-Peak | 93.36 | 3.89 | 1 | 1 | 9135-Lack of water (hydro) | D1-Forced - Immediate | 500-Pumped Storage/Hydro
9135 | Lack of water (hydro) | External | Economic | D1 | Forced - Immediate | 2021 | Hydro | WA | 500 | Pumped Storage/Hydro | NPCC | Off-Peak | 98.64 | 4.11 | 1 | 1 | 9135-Lack of water (hydro) | D1-Forced - Immediate | 500-Pumped Storage/Hydro
9135 | Lack of water (hydro) | External | Economic | D1 | Forced - Immediate | 2021 | Hydro | WA | 500 | Pumped Storage/Hydro | NPCC | Off-Peak | 106.56 | 4.44 | 1 | 1 | 9135-Lack of water (hydro) | D1-Forced - Immediate | 500-Pumped Storage/Hydro
9135 | Lack of water (hydro) | External | Economic | D1 | Forced - Immediate | 2021 | Hydro | WA | 500 | Pumped Storage/Hydro | NPCC | Off-Peak | 109.2 | 4.55 | 1 | 1 | 9135-Lack of water (hydro) | D1-Forced - Immediate | 500-Pumped Storage/Hydro
9135 | Lack of water (hydro) | External | Economic | D1 | Forced - Immediate | 2021 | Hydro | WA | 500 | Pumped Storage/Hydro | NPCC | Off-Peak | 121.68 | 5.07 | 1 | 1 | 9135-Lack of water (hydro) | D1-Forced - Immediate | 500-Pumped Storage/Hydro
9135 | Lack of water (hydro) | External | Economic | D1 | Forced - Immediate | 2021 | Hydro | WA | 500 | Pumped Storage/Hydro | NPCC | Off-Peak | 159.84 | 6.66 | 1 | 1 | 9135-Lack of water (hydro) | D1-Forced - Immediate | 500-Pumped Storage/Hydro
9135 | Lack of water (hydro) | External | Economic | D1 | Forced - Immediate | 2021 | Hydro | WA | 500 | Pumped Storage/Hydro | NPCC | Off-Peak | 160.32 | 6.68 | 2 | 2 | 9135-Lack of water (hydro) | D1-Forced - Immediate | 500-Pumped Storage/Hydro
9135 | Lack of water (hydro) | External | Economic | D1 | Forced - Immediate | 2021 | Hydro | WA | 500 | Pumped Storage/Hydro | NPCC | Off-Peak | 164.16 | 6.84 | 1 | 1 | 9135-Lack of water (hydro) | D1-Forced - Immediate | 500-Pumped Storage/Hydro
9135 | Lack of water (hydro) | External | Economic | D1 | Forced - Immediate | 2021 | Hydro | WA | 500 | Pumped Storage/Hydro | NPCC | Off-Peak | 166.08 | 6.92 | 1 | 1 | 9135-Lack of water (hydro) | D1-Forced - Immediate | 500-Pumped Storage/Hydro
9135 | Lack of water (hydro) | External | Economic | D1 | Forced - Immediate | 2021 | Hydro | WA | 500 | Pumped Storage/Hydro | NPCC | Off-Peak | 168.72 | 7.03 | 1 | 1 | 9135-Lack of water (hydro) | D1-Forced - Immediate | 500-Pumped Storage/Hydro
9135 | Lack of water (hydro) | External | Economic | D1 | Forced - Immediate | 2021 | Hydro | WA | 500 | Pumped Storage/Hydro | NPCC | Off-Peak | 186.96 | 7.79 | 1 | 1 | 9135-Lack of water (hydro) | D1-Forced - Immediate | 500-Pumped Storage/Hydro
9135 | Lack of water (hydro) | External | Economic | D1 | Forced - Immediate | 2021 | Hydro | WA | 500 | Pumped Storage/Hydro | NPCC | Off-Peak | 208.08 | 8.67 | 1 | 1 | 9135-Lack of water (hydro) | D1-Forced - Immediate | 500-Pumped Storage/Hydro
9135 | Lack of water (hydro) | External | Economic | D1 | Forced - Immediate | 2021 | Hydro | WA | 500 | Pumped Storage/Hydro | NPCC | Off-Peak | 221.04 | 9.21 | 1 | 2 | 9135-Lack of water (hydro) | D1-Forced - Immediate | 500-Pumped Storage/Hydro
9135 | Lack of water (hydro) | External | Economic | D1 | Forced - Immediate | 2021 | Hydro | WA | 500 | Pumped Storage/Hydro | NPCC | Off-Peak | 232.8 | 9.7 | 1 | 1 | 9135-Lack of water (hydro) | D1-Forced - Immediate | 500-Pumped Storage/Hydro
9135 | Lack of water (hydro) | External | Economic | D1 | Forced - Immediate | 2021 | Hydro | WA | 500 | Pumped Storage/Hydro | NPCC | Off-Peak | 233.52 | 9.73 | 1 | 1 | 9135-Lack of water (hydro) | D1-Forced - Immediate | 500-Pumped Storage/Hydro
9135 | Lack of water (hydro) | External | Economic | D1 | Forced - Immediate | 2021 | Hydro | WA | 500 | Pumped Storage/Hydro | NPCC | Off-Peak | 251.04 | 10.46 | 3 | 3 | 9135-Lack of water (hydro) | D1-Forced - Immediate | 500-Pumped Storage/Hydro
9135 | Lack of water (hydro) | External | Economic | D1 | Forced - Immediate | 2021 | Hydro | WA | 500 | Pumped Storage/Hydro | NPCC | Off-Peak | 255.12 | 10.63 | 1 | 1 | 9135-Lack of water (hydro) | D1-Forced - Immediate | 500-Pumped Storage/Hydro
9135 | Lack of water (hydro) | External | Economic | D1 | Forced - Immediate | 2021 | Hydro | WA | 500 | Pumped Storage/Hydro | NPCC | Off-Peak | 255.36 | 10.64 | 1 | 1 | 9135-Lack of water (hydro) | D1-Forced - Immediate | 500-Pumped Storage/Hydro
9135 | Lack of water (hydro) | External | Economic | D1 | Forced - Immediate | 2021 | Hydro | WA | 500 | Pumped Storage/Hydro | NPCC | Off-Peak | 289.44 | 12.06 | 2 | 2 | 9135-Lack of water (hydro) | D1-Forced - Immediate | 500-Pumped Storage/Hydro
9135 | Lack of water (hydro) | External | Economic | D1 | Forced - Immediate | 2021 | Hydro | WA | 500 | Pumped Storage/Hydro | NPCC | Off-Peak | 305.04 | 12.71 | 1 | 1 | 9135-Lack of water (hydro) | D1-Forced - Immediate | 500-Pumped Storage/Hydro
9135 | Lack of water (hydro) | External | Economic | D1 | Forced - Immediate | 2021 | Hydro | WA | 500 | Pumped Storage/Hydro | NPCC | Off-Peak | 319.68 | 13.32 | 1 | 1 | 9135-Lack of water (hydro) | D1-Forced - Immediate | 500-Pumped Storage/Hydro
9135 | Lack of water (hydro) | External | Economic | D1 | Forced - Immediate | 2021 | Hydro | WA | 500 | Pumped Storage/Hydro | NPCC | Off-Peak | 324 | 13.5 | 1 | 1 | 9135-Lack of water (hydro) | D1-Forced - Immediate | 500-Pumped Storage/Hydro
9135 | Lack of water (hydro) | External | Economic | D1 | Forced - Immediate | 2021 | Hydro | WA | 500 | Pumped Storage/Hydro | NPCC | Off-Peak | 331.44 | 13.81 | 1 | 1 | 9135-Lack of water (hydro) | D1-Forced - Immediate | 500-Pumped Storage/Hydro
9135 | Lack of water (hydro) | External | Economic | D1 | Forced - Immediate | 2021 | Hydro | WA | 500 | Pumped Storage/Hydro | NPCC | Off-Peak | 358.32 | 14.93 | 1 | 1 | 9135-Lack of water (hydro) | D1-Forced - Immediate | 500-Pumped Storage/Hydro
9135 | Lack of water (hydro) | External | Economic | D1 | Forced - Immediate | 2021 | Hydro | WA | 500 | Pumped Storage/Hydro | NPCC | Off-Peak | 367.92 | 15.33 | 1 | 1 | 9135-Lack of water (hydro) | D1-Forced - Immediate | 500-Pumped Storage/Hydro
9135 | Lack of water (hydro) | External | Economic | D1 | Forced - Immediate | 2021 | Hydro | WA | 500 | Pumped Storage/Hydro | NPCC | Off-Peak | 371.52 | 15.48 | 1 | 1 | 9135-Lack of water (hydro) | D1-Forced - Immediate | 500-Pumped Storage/Hydro
9135 | Lack of water (hydro) | External | Economic | D1 | Forced - Immediate | 2021 | Hydro | WA | 500 | Pumped Storage/Hydro | NPCC | Off-Peak | 399.12 | 16.63 | 1 | 1 | 9135-Lack of water (hydro) | D1-Forced - Immediate | 500-Pumped Storage/Hydro
9135 | Lack of water (hydro) | External | Economic | D1 | Forced - Immediate | 2021 | Hydro | WA | 500 | Pumped Storage/Hydro | NPCC | Off-Peak | 402.24 | 16.76 | 1 | 1 | 9135-Lack of water (hydro) | D1-Forced - Immediate | 500-Pumped Storage/Hydro
9135 | Lack of water (hydro) | External | Economic | D1 | Forced - Immediate | 2021 | Hydro | WA | 500 | Pumped Storage/Hydro | NPCC | Off-Peak | 407.04 | 16.96 | 1 | 1 | 9135-Lack of water (hydro) | D1-Forced - Immediate | 500-Pumped Storage/Hydro
9135 | Lack of water (hydro) | External | Economic | D1 | Forced - Immediate | 2021 | Hydro | WA | 500 | Pumped Storage/Hydro | NPCC | Off-Peak | 412.8 | 17.2 | 2 | 2 | 9135-Lack of water (hydro) | D1-Forced - Immediate | 500-Pumped Storage/Hydro
9135 | Lack of water (hydro) | External | Economic | D1 | Forced - Immediate | 2021 | Hydro | WA | 500 | Pumped Storage/Hydro | NPCC | Off-Peak | 470.16 | 19.59 | 1 | 1 | 9135-Lack of water (hydro) | D1-Forced - Immediate | 500-Pumped Storage/Hydro
9135 | Lack of water (hydro) | External | Economic | D1 | Forced - Immediate | 2021 | Hydro | WA | 500 | Pumped Storage/Hydro | NPCC | Off-Peak | 474.96 | 19.79 | 1 | 1 | 9135-Lack of water (hydro) | D1-Forced - Immediate | 500-Pumped Storage/Hydro
9135 | Lack of water (hydro) | External | Economic | D1 | Forced - Immediate | 2021 | Hydro | WA | 500 | Pumped Storage/Hydro | NPCC | Off-Peak | 503.28 | 20.97 | 1 | 1 | 9135-Lack of water (hydro) | D1-Forced - Immediate | 500-Pumped Storage/Hydro
9135 | Lack of water (hydro) | External | Economic | D1 | Forced - Immediate | 2021 | Hydro | WA | 500 | Pumped Storage/Hydro | NPCC | Off-Peak | 512.4 | 21.35 | 1 | 1 | 9135-Lack of water (hydro) | D1-Forced - Immediate | 500-Pumped Storage/Hydro
9135 | Lack of water (hydro) | External | Economic | D1 | Forced - Immediate | 2021 | Hydro | WA | 500 | Pumped Storage/Hydro | NPCC | Off-Peak | 519.12 | 21.63 | 1 | 1 | 9135-Lack of water (hydro) | D1-Forced - Immediate | 500-Pumped Storage/Hydro
9135 | Lack of water (hydro) | External | Economic | D1 | Forced - Immediate | 2021 | Hydro | WA | 500 | Pumped Storage/Hydro | NPCC | Off-Peak | 535.68 | 22.32 | 1 | 1 | 9135-Lack of water (hydro) | D1-Forced - Immediate | 500-Pumped Storage/Hydro
9135 | Lack of water (hydro) | External | Economic | D1 | Forced - Immediate | 2021 | Hydro | WA | 500 | Pumped Storage/Hydro | NPCC | Off-Peak | 544.56 | 22.69 | 1 | 1 | 9135-Lack of water (hydro) | D1-Forced - Immediate | 500-Pumped Storage/Hydro
9135 | Lack of water (hydro) | External | Economic | D1 | Forced - Immediate | 2021 | Hydro | WA | 500 | Pumped Storage/Hydro | NPCC | Off-Peak | 614.16 | 25.59 | 1 | 1 | 9135-Lack of water (hydro) | D1-Forced - Immediate | 500-Pumped Storage/Hydro
9135 | Lack of water (hydro) | External | Economic | D1 | Forced - Immediate | 2021 | Hydro | WA | 500 | Pumped Storage/Hydro | NPCC | Off-Peak | 620.88 | 25.87 | 1 | 3 | 9135-Lack of water (hydro) | D1-Forced - Immediate | 500-Pumped Storage/Hydro
9135 | Lack of water (hydro) | External | Economic | D1 | Forced - Immediate | 2021 | Hydro | WA | 500 | Pumped Storage/Hydro | NPCC | Off-Peak | 717.84 | 29.91 | 1 | 1 | 9135-Lack of water (hydro) | D1-Forced - Immediate | 500-Pumped Storage/Hydro
9135 | Lack of water (hydro) | External | Economic | D1 | Forced - Immediate | 2021 | Hydro | WA | 500 | Pumped Storage/Hydro | NPCC | Off-Peak | 719.04 | 29.96 | 1 | 1 | 9135-Lack of water (hydro) | D1-Forced - Immediate | 500-Pumped Storage/Hydro
9135 | Lack of water (hydro) | External | Economic | D1 | Forced - Immediate | 2021 | Hydro | WA | 500 | Pumped Storage/Hydro | NPCC | Off-Peak | 720.48 | 30.02 | 1 | 1 | 9135-Lack of water (hydro) | D1-Forced - Immediate | 500-Pumped Storage/Hydro
9135 | Lack of water (hydro) | External | Economic | D1 | Forced - Immediate | 2021 | Hydro | WA | 500 | Pumped Storage/Hydro | NPCC | Off-Peak | 821.52 | 34.23 | 1 | 1 | 9135-Lack of water (hydro) | D1-Forced - Immediate | 500-Pumped Storage/Hydro
9135 | Lack of water (hydro) | External | Economic | D1 | Forced - Immediate | 2021 | Hydro | WA | 500 | Pumped Storage/Hydro | NPCC | Summer | 3.6 | 0.15 | 1 | 2 | 9135-Lack of water (hydro) | D1-Forced - Immediate | 500-Pumped Storage/Hydro
9135 | Lack of water (hydro) | External | Economic | D1 | Forced - Immediate | 2021 | Hydro | WA | 500 | Pumped Storage/Hydro | NPCC | Summer | 38.4 | 1.6 | 1 | 1 | 9135-Lack of water (hydro) | D1-Forced - Immediate | 500-Pumped Storage/Hydro
9135 | Lack of water (hydro) | External | Economic | D1 | Forced - Immediate | 2021 | Hydro | WA | 500 | Pumped Storage/Hydro | NPCC | Summer | 101.28 | 4.22 | 1 | 1 | 9135-Lack of water (hydro) | D1-Forced - Immediate | 500-Pumped Storage/Hydro
9135 | Lack of water (hydro) | External | Economic | D1 | Forced - Immediate | 2021 | Hydro | WA | 500 | Pumped Storage/Hydro | NPCC | Summer | 136.8 | 5.7 | 1 | 1 | 9135-Lack of water (hydro) | D1-Forced - Immediate | 500-Pumped Storage/Hydro
9135 | Lack of water (hydro) | External | Economic | D1 | Forced - Immediate | 2021 | Hydro | WA | 500 | Pumped Storage/Hydro | NPCC | Summer | 147.6 | 6.15 | 1 | 1 | 9135-Lack of water (hydro) | D1-Forced - Immediate | 500-Pumped Storage/Hydro
9135 | Lack of water (hydro) | External | Economic | D1 | Forced - Immediate | 2021 | Hydro | WA | 500 | Pumped Storage/Hydro | NPCC | Summer | 151.2 | 6.3 | 1 | 1 | 9135-Lack of water (hydro) | D1-Forced - Immediate | 500-Pumped Storage/Hydro
9135 | Lack of water (hydro) | External | Economic | D1 | Forced - Immediate | 2021 | Hydro | WA | 500 | Pumped Storage/Hydro | NPCC | Summer | 155.76 | 6.49 | 1 | 1 | 9135-Lack of water (hydro) | D1-Forced - Immediate | 500-Pumped Storage/Hydro
9135 | Lack of water (hydro) | External | Economic | D1 | Forced - Immediate | 2021 | Hydro | WA | 500 | Pumped Storage/Hydro | NPCC | Summer | 159.6 | 6.65 | 1 | 1 | 9135-Lack of water (hydro) | D1-Forced - Immediate | 500-Pumped Storage/Hydro
9135 | Lack of water (hydro) | External | Economic | D1 | Forced - Immediate | 2021 | Hydro | WA | 500 | Pumped Storage/Hydro | NPCC | Summer | 187.68 | 7.82 | 1 | 1 | 9135-Lack of water (hydro) | D1-Forced - Immediate | 500-Pumped Storage/Hydro
9135 | Lack of water (hydro) | External | Economic | D1 | Forced - Immediate | 2021 | Hydro | WA | 500 | Pumped Storage/Hydro | NPCC | Summer | 204 | 8.5 | 1 | 1 | 9135-Lack of water (hydro) | D1-Forced - Immediate | 500-Pumped Storage/Hydro
9135 | Lack of water (hydro) | External | Economic | D1 | Forced - Immediate | 2021 | Hydro | WA | 500 | Pumped Storage/Hydro | NPCC | Summer | 228.48 | 9.52 | 1 | 1 | 9135-Lack of water (hydro) | D1-Forced - Immediate | 500-Pumped Storage/Hydro
9135 | Lack of water (hydro) | External | Economic | D1 | Forced - Immediate | 2021 | Hydro | WA | 500 | Pumped Storage/Hydro | NPCC | Summer | 248.88 | 10.37 | 1 | 1 | 9135-Lack of water (hydro) | D1-Forced - Immediate | 500-Pumped Storage/Hydro
9135 | Lack of water (hydro) | External | Economic | D1 | Forced - Immediate | 2021 | Hydro | WA | 500 | Pumped Storage/Hydro | NPCC | Summer | 267.6 | 11.15 | 1 | 1 | 9135-Lack of water (hydro) | D1-Forced - Immediate | 500-Pumped Storage/Hydro
9135 | Lack of water (hydro) | External | Economic | D1 | Forced - Immediate | 2021 | Hydro | WA | 500 | Pumped Storage/Hydro | NPCC | Summer | 288.48 | 12.02 | 2 | 2 | 9135-Lack of water (hydro) | D1-Forced - Immediate | 500-Pumped Storage/Hydro
9135 | Lack of water (hydro) | External | Economic | D1 | Forced - Immediate | 2021 | Hydro | WA | 500 | Pumped Storage/Hydro | NPCC | Summer | 288.72 | 12.03 | 2 | 2 | 9135-Lack of water (hydro) | D1-Forced - Immediate | 500-Pumped Storage/Hydro
9135 | Lack of water (hydro) | External | Economic | D1 | Forced - Immediate | 2021 | Hydro | WA | 500 | Pumped Storage/Hydro | NPCC | Summer | 293.04 | 12.21 | 1 | 1 | 9135-Lack of water (hydro) | D1-Forced - Immediate | 500-Pumped Storage/Hydro
9135 | Lack of water (hydro) | External | Economic | D1 | Forced - Immediate | 2021 | Hydro | WA | 500 | Pumped Storage/Hydro | NPCC | Summer | 301.92 | 12.58 | 1 | 1 | 9135-Lack of water (hydro) | D1-Forced - Immediate | 500-Pumped Storage/Hydro
9135 | Lack of water (hydro) | External | Economic | D1 | Forced - Immediate | 2021 | Hydro | WA | 500 | Pumped Storage/Hydro | NPCC | Summer | 303.12 | 12.63 | 1 | 1 | 9135-Lack of water (hydro) | D1-Forced - Immediate | 500-Pumped Storage/Hydro
9135 | Lack of water (hydro) | External | Economic | D1 | Forced - Immediate | 2021 | Hydro | WA | 500 | Pumped Storage/Hydro | NPCC | Summer | 323.04 | 13.46 | 1 | 1 | 9135-Lack of water (hydro) | D1-Forced - Immediate | 500-Pumped Storage/Hydro
9135 | Lack of water (hydro) | External | Economic | D1 | Forced - Immediate | 2021 | Hydro | WA | 500 | Pumped Storage/Hydro | NPCC | Summer | 331.44 | 13.81 | 1 | 1 | 9135-Lack of water (hydro) | D1-Forced - Immediate | 500-Pumped Storage/Hydro
9135 | Lack of water (hydro) | External | Economic | D1 | Forced - Immediate | 2021 | Hydro | WA | 500 | Pumped Storage/Hydro | NPCC | Summer | 360 | 15 | 1 | 1 | 9135-Lack of water (hydro) | D1-Forced - Immediate | 500-Pumped Storage/Hydro
9135 | Lack of water (hydro) | External | Economic | D1 | Forced - Immediate | 2021 | Hydro | WA | 500 | Pumped Storage/Hydro | NPCC | Summer | 361.2 | 15.05 | 1 | 1 | 9135-Lack of water (hydro) | D1-Forced - Immediate | 500-Pumped Storage/Hydro
9135 | Lack of water (hydro) | External | Economic | D1 | Forced - Immediate | 2021 | Hydro | WA | 500 | Pumped Storage/Hydro | NPCC | Summer | 383.28 | 15.97 | 1 | 2 | 9135-Lack of water (hydro) | D1-Forced - Immediate | 500-Pumped Storage/Hydro
9135 | Lack of water (hydro) | External | Economic | D1 | Forced - Immediate | 2021 | Hydro | WA | 500 | Pumped Storage/Hydro | NPCC | Summer | 384 | 16 | 1 | 1 | 9135-Lack of water (hydro) | D1-Forced - Immediate | 500-Pumped Storage/Hydro
9135 | Lack of water (hydro) | External | Economic | D1 | Forced - Immediate | 2021 | Hydro | WA | 500 | Pumped Storage/Hydro | NPCC | Summer | 390 | 16.25 | 1 | 1 | 9135-Lack of water (hydro) | D1-Forced - Immediate | 500-Pumped Storage/Hydro
9135 | Lack of water (hydro) | External | Economic | D1 | Forced - Immediate | 2021 | Hydro | WA | 500 | Pumped Storage/Hydro | NPCC | Summer | 400.32 | 16.68 | 1 | 1 | 9135-Lack of water (hydro) | D1-Forced - Immediate | 500-Pumped Storage/Hydro
9135 | Lack of water (hydro) | External | Economic | D1 | Forced - Immediate | 2021 | Hydro | WA | 500 | Pumped Storage/Hydro | NPCC | Off-Peak | 15.36 | 0.64 | 1 | 1 | 9135-Lack of water (hydro) | D1-Forced - Immediate | 500-Pumped Storage/Hydro
9135 | Lack of water (hydro) | External | Economic | D1 | Forced - Immediate | 2021 | Hydro | WA | 500 | Pumped Storage/Hydro | NPCC | Off-Peak | 18.24 | 0.76 | 1 | 1 | 9135-Lack of water (hydro) | D1-Forced - Immediate | 500-Pumped Storage/Hydro
9135 | Lack of water (hydro) | External | Economic | D1 | Forced - Immediate | 2021 | Hydro | WA | 500 | Pumped Storage/Hydro | RFC | Off-Peak | 29.9 | 2.3 | 1 | 1 | 9135-Lack of water (hydro) | D1-Forced - Immediate | 500-Pumped Storage/Hydro
9135 | Lack of water (hydro) | External | Economic | D1 | Forced - Immediate | 2021 | Hydro | WA | 500 | Pumped Storage/Hydro | NPCC | Off-Peak | 51.36 | 2.14 | 2 | 2 | 9135-Lack of water (hydro) | D1-Forced - Immediate | 500-Pumped Storage/Hydro
9135 | Lack of water (hydro) | External | Economic | D1 | Forced - Immediate | 2021 | Hydro | WA | 500 | Pumped Storage/Hydro | NPCC | Off-Peak | 78 | 3.25 | 1 | 1 | 9135-Lack of water (hydro) | D1-Forced - Immediate | 500-Pumped Storage/Hydro
9135 | Lack of water (hydro) | External | Economic | D1 | Forced - Immediate | 2021 | Hydro | WA | 500 | Pumped Storage/Hydro | NPCC | Off-Peak | 82.56 | 3.44 | 1 | 1 | 9135-Lack of water (hydro) | D1-Forced - Immediate | 500-Pumped Storage/Hydro
9135 | Lack of water (hydro) | External | Economic | D1 | Forced - Immediate | 2021 | Hydro | WA | 500 | Pumped Storage/Hydro | NPCC | Off-Peak | 103.44 | 4.31 | 1 | 1 | 9135-Lack of water (hydro) | D1-Forced - Immediate | 500-Pumped Storage/Hydro
9135 | Lack of water (hydro) | External | Economic | D1 | Forced - Immediate | 2021 | Hydro | WA | 500 | Pumped Storage/Hydro | NPCC | Off-Peak | 106.8 | 4.45 | 1 | 1 | 9135-Lack of water (hydro) | D1-Forced - Immediate | 500-Pumped Storage/Hydro
9135 | Lack of water (hydro) | External | Economic | D1 | Forced - Immediate | 2021 | Hydro | WA | 500 | Pumped Storage/Hydro | NPCC | Off-Peak | 111.12 | 4.63 | 1 | 1 | 9135-Lack of water (hydro) | D1-Forced - Immediate | 500-Pumped Storage/Hydro
9135 | Lack of water (hydro) | External | Economic | D1 | Forced - Immediate | 2021 | Hydro | WA | 500 | Pumped Storage/Hydro | NPCC | Off-Peak | 122.4 | 5.1 | 1 | 1 | 9135-Lack of water (hydro) | D1-Forced - Immediate | 500-Pumped Storage/Hydro
9135 | Lack of water (hydro) | External | Economic | D1 | Forced - Immediate | 2021 | Hydro | WA | 500 | Pumped Storage/Hydro | NPCC | Off-Peak | 126.72 | 5.28 | 1 | 1 | 9135-Lack of water (hydro) | D1-Forced - Immediate | 500-Pumped Storage/Hydro
9135 | Lack of water (hydro) | External | Economic | D1 | Forced - Immediate | 2021 | Hydro | WA | 500 | Pumped Storage/Hydro | NPCC | Off-Peak | 148.56 | 6.19 | 1 | 2 | 9135-Lack of water (hydro) | D1-Forced - Immediate | 500-Pumped Storage/Hydro
9135 | Lack of water (hydro) | External | Economic | D1 | Forced - Immediate | 2021 | Hydro | WA | 500 | Pumped Storage/Hydro | NPCC | Off-Peak | 153.6 | 6.4 | 1 | 2 | 9135-Lack of water (hydro) | D1-Forced - Immediate | 500-Pumped Storage/Hydro
9135 | Lack of water (hydro) | External | Economic | D1 | Forced - Immediate | 2021 | Hydro | WA | 500 | Pumped Storage/Hydro | NPCC | Off-Peak | 165.84 | 6.91 | 1 | 2 | 9135-Lack of water (hydro) | D1-Forced - Immediate | 500-Pumped Storage/Hydro
9135 | Lack of water (hydro) | External | Economic | D1 | Forced - Immediate | 2021 | Hydro | WA | 500 | Pumped Storage/Hydro | NPCC | Off-Peak | 171.84 | 7.16 | 1 | 1 | 9135-Lack of water (hydro) | D1-Forced - Immediate | 500-Pumped Storage/Hydro
9135 | Lack of water (hydro) | External | Economic | D1 | Forced - Immediate | 2021 | Hydro | WA | 500 | Pumped Storage/Hydro | NPCC | Off-Peak | 174 | 7.25 | 2 | 2 | 9135-Lack of water (hydro) | D1-Forced - Immediate | 500-Pumped Storage/Hydro
9135 | Lack of water (hydro) | External | Economic | D1 | Forced - Immediate | 2021 | Hydro | WA | 500 | Pumped Storage/Hydro | NPCC | Off-Peak | 174.24 | 7.26 | 2 | 2 | 9135-Lack of water (hydro) | D1-Forced - Immediate | 500-Pumped Storage/Hydro
9135 | Lack of water (hydro) | External | Economic | D1 | Forced - Immediate | 2021 | Hydro | WA | 500 | Pumped Storage/Hydro | NPCC | Off-Peak | 177.84 | 7.41 | 1 | 1 | 9135-Lack of water (hydro) | D1-Forced - Immediate | 500-Pumped Storage/Hydro
9135 | Lack of water (hydro) | External | Economic | D1 | Forced - Immediate | 2021 | Hydro | WA | 500 | Pumped Storage/Hydro | NPCC | Off-Peak | 181.44 | 7.56 | 1 | 1 | 9135-Lack of water (hydro) | D1-Forced - Immediate | 500-Pumped Storage/Hydro
9135 | Lack of water (hydro) | External | Economic | D1 | Forced - Immediate | 2021 | Hydro | WA | 500 | Pumped Storage/Hydro | NPCC | Off-Peak | 182.4 | 7.6 | 1 | 1 | 9135-Lack of water (hydro) | D1-Forced - Immediate | 500-Pumped Storage/Hydro
9135 | Lack of water (hydro) | External | Economic | D1 | Forced - Immediate | 2021 | Hydro | WA | 500 | Pumped Storage/Hydro | NPCC | Off-Peak | 187.92 | 7.83 | 1 | 1 | 9135-Lack of water (hydro) | D1-Forced - Immediate | 500-Pumped Storage/Hydro
9135 | Lack of water (hydro) | External | Economic | D1 | Forced - Immediate | 2021 | Hydro | WA | 500 | Pumped Storage/Hydro | NPCC | Off-Peak | 193.44 | 8.06 | 2 | 2 | 9135-Lack of water (hydro) | D1-Forced - Immediate | 500-Pumped Storage/Hydro
9135 | Lack of water (hydro) | External | Economic | D1 | Forced - Immediate | 2021 | Hydro | WA | 500 | Pumped Storage/Hydro | NPCC | Off-Peak | 216 | 9 | 1 | 2 | 9135-Lack of water (hydro) | D1-Forced - Immediate | 500-Pumped Storage/Hydro
9135 | Lack of water (hydro) | External | Economic | D1 | Forced - Immediate | 2021 | Hydro | WA | 500 | Pumped Storage/Hydro | NPCC | Off-Peak | 221.28 | 9.22 | 1 | 1 | 9135-Lack of water (hydro) | D1-Forced - Immediate | 500-Pumped Storage/Hydro
9135 | Lack of water (hydro) | External | Economic | D1 | Forced - Immediate | 2021 | Hydro | WA | 500 | Pumped Storage/Hydro | NPCC | Off-Peak | 226.8 | 9.45 | 1 | 1 | 9135-Lack of water (hydro) | D1-Forced - Immediate | 500-Pumped Storage/Hydro
9135 | Lack of water (hydro) | External | Economic | D1 | Forced - Immediate | 2021 | Hydro | WA | 500 | Pumped Storage/Hydro | NPCC | Off-Peak | 293.28 | 12.22 | 1 | 1 | 9135-Lack of water (hydro) | D1-Forced - Immediate | 500-Pumped Storage/Hydro
9135 | Lack of water (hydro) | External | Economic | D1 | Forced - Immediate | 2021 | Hydro | WA | 500 | Pumped Storage/Hydro | NPCC | Off-Peak | 300 | 12.5 | 1 | 1 | 9135-Lack of water (hydro) | D1-Forced - Immediate | 500-Pumped Storage/Hydro
9135 | Lack of water (hydro) | External | Economic | D1 | Forced - Immediate | 2021 | Hydro | WA | 500 | Pumped Storage/Hydro | NPCC | Off-Peak | 309.6 | 12.9 | 1 | 1 | 9135-Lack of water (hydro) | D1-Forced - Immediate | 500-Pumped Storage/Hydro
9135 | Lack of water (hydro) | External | Economic | D1 | Forced - Immediate | 2021 | Hydro | WA | 500 | Pumped Storage/Hydro | NPCC | Off-Peak | 339.36 | 14.14 | 1 | 1 | 9135-Lack of water (hydro) | D1-Forced - Immediate | 500-Pumped Storage/Hydro
9135 | Lack of water (hydro) | External | Economic | D1 | Forced - Immediate | 2021 | Hydro | WA | 500 | Pumped Storage/Hydro | NPCC | Off-Peak | 356.16 | 14.84 | 1 | 2 | 9135-Lack of water (hydro) | D1-Forced - Immediate | 500-Pumped Storage/Hydro
9135 | Lack of water (hydro) | External | Economic | D1 | Forced - Immediate | 2021 | Hydro | WA | 500 | Pumped Storage/Hydro | NPCC | Summer | 420.24 | 17.51 | 1 | 1 | 9135-Lack of water (hydro) | D1-Forced - Immediate | 500-Pumped Storage/Hydro
9135 | Lack of water (hydro) | External | Economic | D1 | Forced - Immediate | 2021 | Hydro | WA | 500 | Pumped Storage/Hydro | NPCC | Summer | 434.16 | 18.09 | 2 | 2 | 9135-Lack of water (hydro) | D1-Forced - Immediate | 500-Pumped Storage/Hydro
9135 | Lack of water (hydro) | External | Economic | D1 | Forced - Immediate | 2021 | Hydro | WA | 500 | Pumped Storage/Hydro | NPCC | Summer | 440.88 | 18.37 | 1 | 1 | 9135-Lack of water (hydro) | D1-Forced - Immediate | 500-Pumped Storage/Hydro
9135 | Lack of water (hydro) | External | Economic | D1 | Forced - Immediate | 2021 | Hydro | WA | 500 | Pumped Storage/Hydro | NPCC | Summer | 465.84 | 19.41 | 1 | 1 | 9135-Lack of water (hydro) | D1-Forced - Immediate | 500-Pumped Storage/Hydro
9135 | Lack of water (hydro) | External | Economic | D1 | Forced - Immediate | 2021 | Hydro | WA | 500 | Pumped Storage/Hydro | NPCC | Summer | 466.56 | 19.44 | 1 | 2 | 9135-Lack of water (hydro) | D1-Forced - Immediate | 500-Pumped Storage/Hydro
9135 | Lack of water (hydro) | External | Economic | D1 | Forced - Immediate | 2021 | Hydro | WA | 500 | Pumped Storage/Hydro | NPCC | Summer | 467.52 | 19.48 | 1 | 2 | 9135-Lack of water (hydro) | D1-Forced - Immediate | 500-Pumped Storage/Hydro
9135 | Lack of water (hydro) | External | Economic | D1 | Forced - Immediate | 2021 | Hydro | WA | 500 | Pumped Storage/Hydro | NPCC | Summer | 472.56 | 19.69 | 1 | 1 | 9135-Lack of water (hydro) | D1-Forced - Immediate | 500-Pumped Storage/Hydro
9135 | Lack of water (hydro) | External | Economic | D1 | Forced - Immediate | 2021 | Hydro | WA | 500 | Pumped Storage/Hydro | NPCC | Summer | 480.96 | 20.04 | 1 | 1 | 9135-Lack of water (hydro) | D1-Forced - Immediate | 500-Pumped Storage/Hydro
9135 | Lack of water (hydro) | External | Economic | D1 | Forced - Immediate | 2021 | Hydro | WA | 500 | Pumped Storage/Hydro | NPCC | Summer | 482.16 | 20.09 | 1 | 1 | 9135-Lack of water (hydro) | D1-Forced - Immediate | 500-Pumped Storage/Hydro
9135 | Lack of water (hydro) | External | Economic | D1 | Forced - Immediate | 2021 | Hydro | WA | 500 | Pumped Storage/Hydro | NPCC | Summer | 493.2 | 20.55 | 1 | 1 | 9135-Lack of water (hydro) | D1-Forced - Immediate | 500-Pumped Storage/Hydro
9135 | Lack of water (hydro) | External | Economic | D1 | Forced - Immediate | 2021 | Hydro | WA | 500 | Pumped Storage/Hydro | NPCC | Summer | 498 | 20.75 | 1 | 1 | 9135-Lack of water (hydro) | D1-Forced - Immediate | 500-Pumped Storage/Hydro
9135 | Lack of water (hydro) | External | Economic | D1 | Forced - Immediate | 2021 | Hydro | WA | 500 | Pumped Storage/Hydro | NPCC | Summer | 532.8 | 22.2 | 1 | 1 | 9135-Lack of water (hydro) | D1-Forced - Immediate | 500-Pumped Storage/Hydro
9135 | Lack of water (hydro) | External | Economic | D1 | Forced - Immediate | 2021 | Hydro | WA | 500 | Pumped Storage/Hydro | NPCC | Summer | 593.52 | 24.73 | 1 | 1 | 9135-Lack of water (hydro) | D1-Forced - Immediate | 500-Pumped Storage/Hydro
9135 | Lack of water (hydro) | External | Economic | D1 | Forced - Immediate | 2021 | Hydro | WA | 500 | Pumped Storage/Hydro | NPCC | Summer | 744.96 | 31.04 | 1 | 1 | 9135-Lack of water (hydro) | D1-Forced - Immediate | 500-Pumped Storage/Hydro
9135 | Lack of water (hydro) | External | Economic | D1 | Forced - Immediate | 2021 | Hydro | WA | 500 | Pumped Storage/Hydro | NPCC | Winter | 52.08 | 2.17 | 1 | 1 | 9135-Lack of water (hydro) | D1-Forced - Immediate | 500-Pumped Storage/Hydro
9135 | Lack of water (hydro) | External | Economic | D1 | Forced - Immediate | 2021 | Hydro | WA | 500 | Pumped Storage/Hydro | NPCC | Winter | 73.92 | 3.08 | 2 | 2 | 9135-Lack of water (hydro) | D1-Forced - Immediate | 500-Pumped Storage/Hydro
9135 | Lack of water (hydro) | External | Economic | D1 | Forced - Immediate | 2021 | Hydro | WA | 500 | Pumped Storage/Hydro | NPCC | Winter | 113.28 | 4.72 | 1 | 1 | 9135-Lack of water (hydro) | D1-Forced - Immediate | 500-Pumped Storage/Hydro
9135 | Lack of water (hydro) | External | Economic | D1 | Forced - Immediate | 2021 | Hydro | WA | 500 | Pumped Storage/Hydro | NPCC | Winter | 160.8 | 6.7 | 1 | 1 | 9135-Lack of water (hydro) | D1-Forced - Immediate | 500-Pumped Storage/Hydro
9135 | Lack of water (hydro) | External | Economic | D1 | Forced - Immediate | 2021 | Hydro | WA | 500 | Pumped Storage/Hydro | NPCC | Winter | 170.4 | 7.1 | 1 | 1 | 9135-Lack of water (hydro) | D1-Forced - Immediate | 500-Pumped Storage/Hydro
9135 | Lack of water (hydro) | External | Economic | D1 | Forced - Immediate | 2021 | Hydro | WA | 500 | Pumped Storage/Hydro | NPCC | Winter | 173.52 | 7.23 | 1 | 1 | 9135-Lack of water (hydro) | D1-Forced - Immediate | 500-Pumped Storage/Hydro
9135 | Lack of water (hydro) | External | Economic | D1 | Forced - Immediate | 2021 | Hydro | WA | 500 | Pumped Storage/Hydro | NPCC | Winter | 177.36 | 7.39 | 1 | 1 | 9135-Lack of water (hydro) | D1-Forced - Immediate | 500-Pumped Storage/Hydro
9135 | Lack of water (hydro) | External | Economic | D1 | Forced - Immediate | 2021 | Hydro | WA | 500 | Pumped Storage/Hydro | NPCC | Winter | 178.32 | 7.43 | 1 | 1 | 9135-Lack of water (hydro) | D1-Forced - Immediate | 500-Pumped Storage/Hydro
9135 | Lack of water (hydro) | External | Economic | D1 | Forced - Immediate | 2021 | Hydro | WA | 500 | Pumped Storage/Hydro | NPCC | Winter | 206.88 | 8.62 | 1 | 1 | 9135-Lack of water (hydro) | D1-Forced - Immediate | 500-Pumped Storage/Hydro
9135 | Lack of water (hydro) | External | Economic | D1 | Forced - Immediate | 2021 | Hydro | WA | 500 | Pumped Storage/Hydro | NPCC | Winter | 219.12 | 9.13 | 2 | 2 | 9135-Lack of water (hydro) | D1-Forced - Immediate | 500-Pumped Storage/Hydro
9135 | Lack of water (hydro) | External | Economic | D1 | Forced - Immediate | 2021 | Hydro | WA | 500 | Pumped Storage/Hydro | NPCC | Winter | 229.44 | 9.56 | 1 | 1 | 9135-Lack of water (hydro) | D1-Forced - Immediate | 500-Pumped Storage/Hydro
9135 | Lack of water (hydro) | External | Economic | D1 | Forced - Immediate | 2021 | Hydro | WA | 500 | Pumped Storage/Hydro | NPCC | Winter | 235.2 | 9.8 | 1 | 1 | 9135-Lack of water (hydro) | D1-Forced - Immediate | 500-Pumped Storage/Hydro
9135 | Lack of water (hydro) | External | Economic | D1 | Forced - Immediate | 2021 | Hydro | WA | 500 | Pumped Storage/Hydro | NPCC | Winter | 239.52 | 9.98 | 1 | 1 | 9135-Lack of water (hydro) | D1-Forced - Immediate | 500-Pumped Storage/Hydro
9135 | Lack of water (hydro) | External | Economic | D1 | Forced - Immediate | 2021 | Hydro | WA | 500 | Pumped Storage/Hydro | NPCC | Winter | 268.8 | 11.2 | 1 | 1 | 9135-Lack of water (hydro) | D1-Forced - Immediate | 500-Pumped Storage/Hydro
9135 | Lack of water (hydro) | External | Economic | D1 | Forced - Immediate | 2021 | Hydro | WA | 500 | Pumped Storage/Hydro | NPCC | Winter | 281.52 | 11.73 | 1 | 1 | 9135-Lack of water (hydro) | D1-Forced - Immediate | 500-Pumped Storage/Hydro
9135 | Lack of water (hydro) | External | Economic | D1 | Forced - Immediate | 2021 | Hydro | WA | 500 | Pumped Storage/Hydro | NPCC | Winter | 282.72 | 11.78 | 2 | 2 | 9135-Lack of water (hydro) | D1-Forced - Immediate | 500-Pumped Storage/Hydro
9135 | Lack of water (hydro) | External | Economic | D1 | Forced - Immediate | 2021 | Hydro | WA | 500 | Pumped Storage/Hydro | NPCC | Winter | 290.16 | 12.09 | 2 | 2 | 9135-Lack of water (hydro) | D1-Forced - Immediate | 500-Pumped Storage/Hydro
9135 | Lack of water (hydro) | External | Economic | D1 | Forced - Immediate | 2021 | Hydro | WA | 500 | Pumped Storage/Hydro | NPCC | Winter | 303.36 | 12.64 | 1 | 1 | 9135-Lack of water (hydro) | D1-Forced - Immediate | 500-Pumped Storage/Hydro
9135 | Lack of water (hydro) | External | Economic | D1 | Forced - Immediate | 2021 | Hydro | WA | 500 | Pumped Storage/Hydro | NPCC | Winter | 305.28 | 12.72 | 1 | 1 | 9135-Lack of water (hydro) | D1-Forced - Immediate | 500-Pumped Storage/Hydro
9135 | Lack of water (hydro) | External | Economic | D1 | Forced - Immediate | 2021 | Hydro | WA | 500 | Pumped Storage/Hydro | NPCC | Winter | 317.28 | 13.22 | 1 | 1 | 9135-Lack of water (hydro) | D1-Forced - Immediate | 500-Pumped Storage/Hydro
9135 | Lack of water (hydro) | External | Economic | D1 | Forced - Immediate | 2021 | Hydro | WA | 500 | Pumped Storage/Hydro | NPCC | Winter | 361.68 | 15.07 | 2 | 2 | 9135-Lack of water (hydro) | D1-Forced - Immediate | 500-Pumped Storage/Hydro
9135 | Lack of water (hydro) | External | Economic | D1 | Forced - Immediate | 2021 | Hydro | WA | 500 | Pumped Storage/Hydro | NPCC | Winter | 371.76 | 15.49 | 1 | 1 | 9135-Lack of water (hydro) | D1-Forced - Immediate | 500-Pumped Storage/Hydro
9135 | Lack of water (hydro) | External | Economic | D1 | Forced - Immediate | 2021 | Hydro | WA | 500 | Pumped Storage/Hydro | NPCC | Winter | 435.84 | 18.16 | 1 | 1 | 9135-Lack of water (hydro) | D1-Forced - Immediate | 500-Pumped Storage/Hydro
9135 | Lack of water (hydro) | External | Economic | D1 | Forced - Immediate | 2021 | Hydro | WA | 500 | Pumped Storage/Hydro | RFC | Winter | 459.4607 | 5.24 | 1 | 1 | 9135-Lack of water (hydro) | D1-Forced - Immediate | 500-Pumped Storage/Hydro
9135 | Lack of water (hydro) | External | Economic | D1 | Forced - Immediate | 2021 | Hydro | WA | 500 | Pumped Storage/Hydro | NPCC | Winter | 558.96 | 23.29 | 1 | 1 | 9135-Lack of water (hydro) | D1-Forced - Immediate | 500-Pumped Storage/Hydro
9135 | Lack of water (hydro) | External | Economic | D1 | Forced - Immediate | 2021 | Hydro | WA | 500 | Pumped Storage/Hydro | NPCC | Winter | 622.56 | 25.94 | 1 | 1 | 9135-Lack of water (hydro) | D1-Forced - Immediate | 500-Pumped Storage/Hydro
9135 | Lack of water (hydro) | External | Economic | D1 | Forced - Immediate | 2021 | Hydro | WA | 500 | Pumped Storage/Hydro | NPCC | Winter | 804 | 33.5 | 1 | 1 | 9135-Lack of water (hydro) | D1-Forced - Immediate | 500-Pumped Storage/Hydro
9135 | Lack of water (hydro) | External | Economic | D1 | Forced - Immediate | 2021 | Hydro | WA | 500 | Pumped Storage/Hydro | NPCC | Winter | 829.44 | 34.56 | 1 | 1 | 9135-Lack of water (hydro) | D1-Forced - Immediate | 500-Pumped Storage/Hydro
9135 | Lack of water (hydro) | External | Economic | D1 | Forced - Immediate | 2021 | Hydro | WA | 500 | Pumped Storage/Hydro | NPCC | Winter | 837.36 | 34.89 | 1 | 1 | 9135-Lack of water (hydro) | D1-Forced - Immediate | 500-Pumped Storage/Hydro
9135 | Lack of water (hydro) | External | Economic | U1 | Forced - Immediate | 2021 | Hydro | WA | 500 | Pumped Storage/Hydro | NPCC | Off-Peak | 348.3333 | 25 | 1 | 1 | 9135-Lack of water (hydro) | U1-Forced - Immediate | 500-Pumped Storage/Hydro
9135 | Lack of water (hydro) | External | Economic | U1 | Forced - Immediate | 2021 | Hydro | WA | 500 | Pumped Storage/Hydro | NPCC | Off-Peak | 472.5 | 25 | 1 | 1 | 9135-Lack of water (hydro) | U1-Forced - Immediate | 500-Pumped Storage/Hydro
9135 | Lack of water (hydro) | External | Economic | U1 | Forced - Immediate | 2021 | Hydro | WA | 500 | Pumped Storage/Hydro | NPCC | Off-Peak | 476.25 | 25 | 1 | 1 | 9135-Lack of water (hydro) | U1-Forced - Immediate | 500-Pumped Storage/Hydro
9135 | Lack of water (hydro) | External | Economic | U1 | Forced - Immediate | 2021 | Hydro | WA | 500 | Pumped Storage/Hydro | NPCC | Off-Peak | 2506.2333 | 23 | 1 | 1 | 9135-Lack of water (hydro) | U1-Forced - Immediate | 500-Pumped Storage/Hydro
9135 | Lack of water (hydro) | External | Economic | U1 | Forced - Immediate | 2021 | Hydro | WA | 500 | Pumped Storage/Hydro | NPCC | Summer | 2224.1667 | 25 | 1 | 1 | 9135-Lack of water (hydro) | U1-Forced - Immediate | 500-Pumped Storage/Hydro
9135 | Lack of water (hydro) | External | Economic | U1 | Forced - Immediate | 2021 | Hydro | WA | 500 | Pumped Storage/Hydro | NPCC | Summer | 2275 | 25 | 1 | 1 | 9135-Lack of water (hydro) | U1-Forced - Immediate | 500-Pumped Storage/Hydro
9135 | Lack of water (hydro) | External | Economic | U1 | Forced - Immediate | 2021 | Hydro | WA | 500 | Pumped Storage/Hydro | NPCC | Summer | 2323.8188 | 27.67 | 1 | 1 | 9135-Lack of water (hydro) | U1-Forced - Immediate | 500-Pumped Storage/Hydro
9135 | Lack of water (hydro) | External | Economic | U1 | Forced - Immediate | 2021 | Hydro | WA | 500 | Pumped Storage/Hydro | NPCC | Winter | 33 | 60 | 1 | 1 | 9135-Lack of water (hydro) | U1-Forced - Immediate | 500-Pumped Storage/Hydro
9135 | Lack of water (hydro) | External | Economic | U1 | Forced - Immediate | 2021 | Hydro | WA | 500 | Pumped Storage/Hydro | NPCC | Winter | 298.3333 | 25 | 1 | 1 | 9135-Lack of water (hydro) | U1-Forced - Immediate | 500-Pumped Storage/Hydro
9135 | Lack of water (hydro) | External | Economic | U1 | Forced - Immediate | 2021 | Hydro | WA | 500 | Pumped Storage/Hydro | NPCC | Winter | 398.75 | 25 | 1 | 1 | 9135-Lack of water (hydro) | U1-Forced - Immediate | 500-Pumped Storage/Hydro
9135 | Lack of water (hydro) | External | Economic | U1 | Forced - Immediate | 2021 | Hydro | WA | 500 | Pumped Storage/Hydro | NPCC | Winter | 473.75 | 25 | 1 | 1 | 9135-Lack of water (hydro) | U1-Forced - Immediate | 500-Pumped Storage/Hydro
9135 | Lack of water (hydro) | External | Economic | U1 | Forced - Immediate | 2021 | Hydro | WA | 500 | Pumped Storage/Hydro | NPCC | Winter | 1022 | 60 | 1 | 1 | 9135-Lack of water (hydro) | U1-Forced - Immediate | 500-Pumped Storage/Hydro
9135 | Lack of water (hydro) | External | Economic | U1 | Forced - Immediate | 2021 | Hydro | WA | 500 | Pumped Storage/Hydro | MRO | Winter | 4851.1166 | 43 | 1 | 1 | 9135-Lack of water (hydro) | U1-Forced - Immediate | 500-Pumped Storage/Hydro
9135 | Lack of water (hydro) | External | Economic | U1 | Forced - Immediate | 2021 | Hydro | WA | 500 | Pumped Storage/Hydro | WECC | Winter | 60351.683 | 51.94 | 1 | 1 | 9135-Lack of water (hydro) | U1-Forced - Immediate | 500-Pumped Storage/Hydro
9135 | Lack of water (hydro) | External | Economic | D1 | Forced - Immediate | 2021 | Hydro | WA | 500 | Pumped Storage/Hydro | NPCC | Off-Peak | 365.04 | 15.21 | 2 | 2 | 9135-Lack of water (hydro) | D1-Forced - Immediate | 500-Pumped Storage/Hydro
9135 | Lack of water (hydro) | External | Economic | D1 | Forced - Immediate | 2021 | Hydro | WA | 500 | Pumped Storage/Hydro | NPCC | Off-Peak | 370.56 | 15.44 | 1 | 1 | 9135-Lack of water (hydro) | D1-Forced - Immediate | 500-Pumped Storage/Hydro
9135 | Lack of water (hydro) | External | Economic | D1 | Forced - Immediate | 2021 | Hydro | WA | 500 | Pumped Storage/Hydro | NPCC | Off-Peak | 373.44 | 15.56 | 1 | 1 | 9135-Lack of water (hydro) | D1-Forced - Immediate | 500-Pumped Storage/Hydro
9135 | Lack of water (hydro) | External | Economic | D1 | Forced - Immediate | 2021 | Hydro | WA | 500 | Pumped Storage/Hydro | NPCC | Off-Peak | 398.64 | 16.61 | 1 | 1 | 9135-Lack of water (hydro) | D1-Forced - Immediate | 500-Pumped Storage/Hydro
9135 | Lack of water (hydro) | External | Economic | D1 | Forced - Immediate | 2021 | Hydro | WA | 500 | Pumped Storage/Hydro | NPCC | Off-Peak | 399.6 | 16.65 | 1 | 1 | 9135-Lack of water (hydro) | D1-Forced - Immediate | 500-Pumped Storage/Hydro
9135 | Lack of water (hydro) | External | Economic | D1 | Forced - Immediate | 2021 | Hydro | WA | 500 | Pumped Storage/Hydro | NPCC | Off-Peak | 434.88 | 18.12 | 1 | 2 | 9135-Lack of water (hydro) | D1-Forced - Immediate | 500-Pumped Storage/Hydro
9135 | Lack of water (hydro) | External | Economic | D1 | Forced - Immediate | 2021 | Hydro | WA | 500 | Pumped Storage/Hydro | NPCC | Off-Peak | 457.2 | 19.05 | 1 | 1 | 9135-Lack of water (hydro) | D1-Forced - Immediate | 500-Pumped Storage/Hydro
9135 | Lack of water (hydro) | External | Economic | D1 | Forced - Immediate | 2021 | Hydro | WA | 500 | Pumped Storage/Hydro | NPCC | Off-Peak | 513.6 | 21.4 | 1 | 1 | 9135-Lack of water (hydro) | D1-Forced - Immediate | 500-Pumped Storage/Hydro
9135 | Lack of water (hydro) | External | Economic | D1 | Forced - Immediate | 2021 | Hydro | WA | 500 | Pumped Storage/Hydro | NPCC | Off-Peak | 523.92 | 21.83 | 1 | 1 | 9135-Lack of water (hydro) | D1-Forced - Immediate | 500-Pumped Storage/Hydro
9135 | Lack of water (hydro) | External | Economic | D1 | Forced - Immediate | 2021 | Hydro | WA | 500 | Pumped Storage/Hydro | NPCC | Off-Peak | 528.96 | 22.04 | 1 | 2 | 9135-Lack of water (hydro) | D1-Forced - Immediate | 500-Pumped Storage/Hydro
9135 | Lack of water (hydro) | External | Economic | D1 | Forced - Immediate | 2021 | Hydro | WA | 500 | Pumped Storage/Hydro | NPCC | Off-Peak | 542.16 | 22.59 | 1 | 1 | 9135-Lack of water (hydro) | D1-Forced - Immediate | 500-Pumped Storage/Hydro
9135 | Lack of water (hydro) | External | Economic | D1 | Forced - Immediate | 2021 | Hydro | WA | 500 | Pumped Storage/Hydro | NPCC | Off-Peak | 555.12 | 23.13 | 1 | 1 | 9135-Lack of water (hydro) | D1-Forced - Immediate | 500-Pumped Storage/Hydro
9135 | Lack of water (hydro) | External | Economic | D1 | Forced - Immediate | 2021 | Hydro | WA | 500 | Pumped Storage/Hydro | NPCC | Off-Peak | 557.52 | 23.23 | 1 | 1 | 9135-Lack of water (hydro) | D1-Forced - Immediate | 500-Pumped Storage/Hydro
9135 | Lack of water (hydro) | External | Economic | D1 | Forced - Immediate | 2021 | Hydro | WA | 500 | Pumped Storage/Hydro | NPCC | Off-Peak | 594.96 | 24.79 | 1 | 1 | 9135-Lack of water (hydro) | D1-Forced - Immediate | 500-Pumped Storage/Hydro
9135 | Lack of water (hydro) | External | Economic | D1 | Forced - Immediate | 2021 | Hydro | WA | 500 | Pumped Storage/Hydro | NPCC | Off-Peak | 642.48 | 26.77 | 1 | 1 | 9135-Lack of water (hydro) | D1-Forced - Immediate | 500-Pumped Storage/Hydro
9135 | Lack of water (hydro) | External | Economic | D1 | Forced - Immediate | 2021 | Hydro | WA | 500 | Pumped Storage/Hydro | NPCC | Off-Peak | 651.36 | 27.14 | 1 | 1 | 9135-Lack of water (hydro) | D1-Forced - Immediate | 500-Pumped Storage/Hydro
9135 | Lack of water (hydro) | External | Economic | D1 | Forced - Immediate | 2021 | Hydro | WA | 500 | Pumped Storage/Hydro | NPCC | Off-Peak | 672.48 | 28.02 | 1 | 1 | 9135-Lack of water (hydro) | D1-Forced - Immediate | 500-Pumped Storage/Hydro
9135 | Lack of water (hydro) | External | Economic | D1 | Forced - Immediate | 2021 | Hydro | WA | 500 | Pumped Storage/Hydro | NPCC | Off-Peak | 673.68 | 28.07 | 1 | 1 | 9135-Lack of water (hydro) | D1-Forced - Immediate | 500-Pumped Storage/Hydro
9135 | Lack of water (hydro) | External | Economic | D1 | Forced - Immediate | 2021 | Hydro | WA | 500 | Pumped Storage/Hydro | NPCC | Off-Peak | 693.84 | 28.91 | 1 | 1 | 9135-Lack of water (hydro) | D1-Forced - Immediate | 500-Pumped Storage/Hydro
9135 | Lack of water (hydro) | External | Economic | D1 | Forced - Immediate | 2021 | Hydro | WA | 500 | Pumped Storage/Hydro | NPCC | Off-Peak | 698.4 | 29.1 | 1 | 1 | 9135-Lack of water (hydro) | D1-Forced - Immediate | 500-Pumped Storage/Hydro
9135 | Lack of water (hydro) | External | Economic | D1 | Forced - Immediate | 2021 | Hydro | WA | 500 | Pumped Storage/Hydro | NPCC | Off-Peak | 701.28 | 29.22 | 1 | 1 | 9135-Lack of water (hydro) | D1-Forced - Immediate | 500-Pumped Storage/Hydro
9135 | Lack of water (hydro) | External | Economic | D1 | Forced - Immediate | 2021 | Hydro | WA | 500 | Pumped Storage/Hydro | NPCC | Off-Peak | 723.84 | 30.16 | 1 | 1 | 9135-Lack of water (hydro) | D1-Forced - Immediate | 500-Pumped Storage/Hydro
9135 | Lack of water (hydro) | External | Economic | D1 | Forced - Immediate | 2021 | Hydro | WA | 500 | Pumped Storage/Hydro | NPCC | Off-Peak | 806.88 | 33.62 | 1 | 1 | 9135-Lack of water (hydro) | D1-Forced - Immediate | 500-Pumped Storage/Hydro
9135 | Lack of water (hydro) | External | Economic | D1 | Forced - Immediate | 2021 | Hydro | WA | 500 | Pumped Storage/Hydro | NPCC | Off-Peak | 820.56 | 34.19 | 1 | 1 | 9135-Lack of water (hydro) | D1-Forced - Immediate | 500-Pumped Storage/Hydro
9135 | Lack of water (hydro) | External | Economic | D1 | Forced - Immediate | 2021 | Hydro | WA | 500 | Pumped Storage/Hydro | NPCC | Summer | 36.48 | 1.52 | 1 | 1 | 9135-Lack of water (hydro) | D1-Forced - Immediate | 500-Pumped Storage/Hydro
9135 | Lack of water (hydro) | External | Economic | D1 | Forced - Immediate | 2021 | Hydro | WA | 500 | Pumped Storage/Hydro | NPCC | Summer | 149.76 | 6.24 | 1 | 1 | 9135-Lack of water (hydro) | D1-Forced - Immediate | 500-Pumped Storage/Hydro
9135 | Lack of water (hydro) | External | Economic | D1 | Forced - Immediate | 2021 | Hydro | WA | 500 | Pumped Storage/Hydro | NPCC | Summer | 159.12 | 6.63 | 2 | 2 | 9135-Lack of water (hydro) | D1-Forced - Immediate | 500-Pumped Storage/Hydro
9135 | Lack of water (hydro) | External | Economic | D1 | Forced - Immediate | 2021 | Hydro | WA | 500 | Pumped Storage/Hydro | NPCC | Summer | 180.24 | 7.51 | 1 | 1 | 9135-Lack of water (hydro) | D1-Forced - Immediate | 500-Pumped Storage/Hydro
9135 | Lack of water (hydro) | External | Economic | D1 | Forced - Immediate | 2021 | Hydro | WA | 500 | Pumped Storage/Hydro | NPCC | Summer | 200.88 | 8.37 | 1 | 2 | 9135-Lack of water (hydro) | D1-Forced - Immediate | 500-Pumped Storage/Hydro
9135 | Lack of water (hydro) | External | Economic | D1 | Forced - Immediate | 2021 | Hydro | WA | 500 | Pumped Storage/Hydro | NPCC | Summer | 206.16 | 8.59 | 1 | 1 | 9135-Lack of water (hydro) | D1-Forced - Immediate | 500-Pumped Storage/Hydro
9135 | Lack of water (hydro) | External | Economic | D1 | Forced - Immediate | 2021 | Hydro | WA | 500 | Pumped Storage/Hydro | NPCC | Summer | 219.84 | 9.16 | 1 | 1 | 9135-Lack of water (hydro) | D1-Forced - Immediate | 500-Pumped Storage/Hydro
9135 | Lack of water (hydro) | External | Economic | D1 | Forced - Immediate | 2021 | Hydro | WA | 500 | Pumped Storage/Hydro | NPCC | Summer | 228.72 | 9.53 | 1 | 1 | 9135-Lack of water (hydro) | D1-Forced - Immediate | 500-Pumped Storage/Hydro
9135 | Lack of water (hydro) | External | Economic | D1 | Forced - Immediate | 2021 | Hydro | WA | 500 | Pumped Storage/Hydro | NPCC | Summer | 230.88 | 9.62 | 2 | 2 | 9135-Lack of water (hydro) | D1-Forced - Immediate | 500-Pumped Storage/Hydro
9135 | Lack of water (hydro) | External | Economic | D1 | Forced - Immediate | 2021 | Hydro | WA | 500 | Pumped Storage/Hydro | NPCC | Summer | 231.12 | 9.63 | 1 | 2 | 9135-Lack of water (hydro) | D1-Forced - Immediate | 500-Pumped Storage/Hydro
9135 | Lack of water (hydro) | External | Economic | D1 | Forced - Immediate | 2021 | Hydro | WA | 500 | Pumped Storage/Hydro | NPCC | Summer | 250.8 | 10.45 | 1 | 1 | 9135-Lack of water (hydro) | D1-Forced - Immediate | 500-Pumped Storage/Hydro
9135 | Lack of water (hydro) | External | Economic | D1 | Forced - Immediate | 2021 | Hydro | WA | 500 | Pumped Storage/Hydro | NPCC | Summer | 254.88 | 10.62 | 1 | 1 | 9135-Lack of water (hydro) | D1-Forced - Immediate | 500-Pumped Storage/Hydro
9135 | Lack of water (hydro) | External | Economic | D1 | Forced - Immediate | 2021 | Hydro | WA | 500 | Pumped Storage/Hydro | NPCC | Summer | 260.88 | 10.87 | 1 | 1 | 9135-Lack of water (hydro) | D1-Forced - Immediate | 500-Pumped Storage/Hydro
9135 | Lack of water (hydro) | External | Economic | D1 | Forced - Immediate | 2021 | Hydro | WA | 500 | Pumped Storage/Hydro | NPCC | Summer | 261.12 | 10.88 | 1 | 1 | 9135-Lack of water (hydro) | D1-Forced - Immediate | 500-Pumped Storage/Hydro
9135 | Lack of water (hydro) | External | Economic | D1 | Forced - Immediate | 2021 | Hydro | WA | 500 | Pumped Storage/Hydro | NPCC | Summer | 264.72 | 11.03 | 1 | 1 | 9135-Lack of water (hydro) | D1-Forced - Immediate | 500-Pumped Storage/Hydro
9135 | Lack of water (hydro) | External | Economic | D1 | Forced - Immediate | 2021 | Hydro | WA | 500 | Pumped Storage/Hydro | NPCC | Summer | 282.48 | 11.77 | 1 | 1 | 9135-Lack of water (hydro) | D1-Forced - Immediate | 500-Pumped Storage/Hydro
9135 | Lack of water (hydro) | External | Economic | D1 | Forced - Immediate | 2021 | Hydro | WA | 500 | Pumped Storage/Hydro | NPCC | Summer | 282.72 | 11.78 | 1 | 1 | 9135-Lack of water (hydro) | D1-Forced - Immediate | 500-Pumped Storage/Hydro
9135 | Lack of water (hydro) | External | Economic | D1 | Forced - Immediate | 2021 | Hydro | WA | 500 | Pumped Storage/Hydro | NPCC | Summer | 287.04 | 11.96 | 1 | 1 | 9135-Lack of water (hydro) | D1-Forced - Immediate | 500-Pumped Storage/Hydro
9135 | Lack of water (hydro) | External | Economic | D1 | Forced - Immediate | 2021 | Hydro | WA | 500 | Pumped Storage/Hydro | NPCC | Summer | 287.52 | 11.98 | 1 | 2 | 9135-Lack of water (hydro) | D1-Forced - Immediate | 500-Pumped Storage/Hydro
9135 | Lack of water (hydro) | External | Economic | D1 | Forced - Immediate | 2021 | Hydro | WA | 500 | Pumped Storage/Hydro | NPCC | Summer | 289.2 | 12.05 | 1 | 1 | 9135-Lack of water (hydro) | D1-Forced - Immediate | 500-Pumped Storage/Hydro
9135 | Lack of water (hydro) | External | Economic | D1 | Forced - Immediate | 2021 | Hydro | WA | 500 | Pumped Storage/Hydro | NPCC | Summer | 322.8 | 13.45 | 1 | 1 | 9135-Lack of water (hydro) | D1-Forced - Immediate | 500-Pumped Storage/Hydro
9135 | Lack of water (hydro) | External | Economic | D1 | Forced - Immediate | 2021 | Hydro | WA | 500 | Pumped Storage/Hydro | NPCC | Summer | 336 | 14 | 1 | 1 | 9135-Lack of water (hydro) | D1-Forced - Immediate | 500-Pumped Storage/Hydro
9135 | Lack of water (hydro) | External | Economic | D1 | Forced - Immediate | 2021 | Hydro | WA | 500 | Pumped Storage/Hydro | NPCC | Summer | 351.36 | 14.64 | 1 | 1 | 9135-Lack of water (hydro) | D1-Forced - Immediate | 500-Pumped Storage/Hydro
9135 | Lack of water (hydro) | External | Economic | D1 | Forced - Immediate | 2021 | Hydro | WA | 500 | Pumped Storage/Hydro | NPCC | Summer | 369.6 | 15.4 | 1 | 1 | 9135-Lack of water (hydro) | D1-Forced - Immediate | 500-Pumped Storage/Hydro
9135 | Lack of water (hydro) | External | Economic | D1 | Forced - Immediate | 2021 | Hydro | WA | 500 | Pumped Storage/Hydro | NPCC | Summer | 409.68 | 17.07 | 1 | 1 | 9135-Lack of water (hydro) | D1-Forced - Immediate | 500-Pumped Storage/Hydro
9135 | Lack of water (hydro) | External | Economic | D1 | Forced - Immediate | 2021 | Hydro | WA | 500 | Pumped Storage/Hydro | NPCC | Summer | 416.16 | 17.34 | 1 | 1 | 9135-Lack of water (hydro) | D1-Forced - Immediate | 500-Pumped Storage/Hydro
9135 | Lack of water (hydro) | External | Economic | D1 | Forced - Immediate | 2021 | Hydro | WA | 500 | Pumped Storage/Hydro | NPCC | Summer | 438.72 | 18.28 | 1 | 1 | 9135-Lack of water (hydro) | D1-Forced - Immediate | 500-Pumped Storage/Hydro
9135 | Lack of water (hydro) | External | Economic | D1 | Forced - Immediate | 2021 | Hydro | WA | 500 | Pumped Storage/Hydro | NPCC | Summer | 442.56 | 18.44 | 1 | 1 | 9135-Lack of water (hydro) | D1-Forced - Immediate | 500-Pumped Storage/Hydro
9135 | Lack of water (hydro) | External | Economic | D1 | Forced - Immediate | 2021 | Hydro | WA | 500 | Pumped Storage/Hydro | NPCC | Summer | 446.16 | 18.59 | 1 | 1 | 9135-Lack of water (hydro) | D1-Forced - Immediate | 500-Pumped Storage/Hydro
9135 | Lack of water (hydro) | External | Economic | D1 | Forced - Immediate | 2021 | Hydro | WA | 500 | Pumped Storage/Hydro | NPCC | Summer | 458.16 | 19.09 | 1 | 1 | 9135-Lack of water (hydro) | D1-Forced - Immediate | 500-Pumped Storage/Hydro
9135 | Lack of water (hydro) | External | Economic | D1 | Forced - Immediate | 2021 | Hydro | WA | 500 | Pumped Storage/Hydro | NPCC | Summer | 471.12 | 19.63 | 2 | 2 | 9135-Lack of water (hydro) | D1-Forced - Immediate | 500-Pumped Storage/Hydro
9135 | Lack of water (hydro) | External | Economic | D1 | Forced - Immediate | 2021 | Hydro | WA | 500 | Pumped Storage/Hydro | NPCC | Summer | 471.84 | 19.66 | 1 | 1 | 9135-Lack of water (hydro) | D1-Forced - Immediate | 500-Pumped Storage/Hydro
9135 | Lack of water (hydro) | External | Economic | D1 | Forced - Immediate | 2021 | Hydro | WA | 500 | Pumped Storage/Hydro | NPCC | Summer | 481.2 | 20.05 | 1 | 1 | 9135-Lack of water (hydro) | D1-Forced - Immediate | 500-Pumped Storage/Hydro
9135 | Lack of water (hydro) | External | Economic | D1 | Forced - Immediate | 2021 | Hydro | WA | 500 | Pumped Storage/Hydro | NPCC | Summer | 485.52 | 20.23 | 1 | 1 | 9135-Lack of water (hydro) | D1-Forced - Immediate | 500-Pumped Storage/Hydro
9135 | Lack of water (hydro) | External | Economic | D1 | Forced - Immediate | 2021 | Hydro | WA | 500 | Pumped Storage/Hydro | NPCC | Summer | 507.84 | 21.16 | 1 | 1 | 9135-Lack of water (hydro) | D1-Forced - Immediate | 500-Pumped Storage/Hydro
9135 | Lack of water (hydro) | External | Economic | D1 | Forced - Immediate | 2021 | Hydro | WA | 500 | Pumped Storage/Hydro | NPCC | Summer | 609.12 | 25.38 | 1 | 1 | 9135-Lack of water (hydro) | D1-Forced - Immediate | 500-Pumped Storage/Hydro
9135 | Lack of water (hydro) | External | Economic | D1 | Forced - Immediate | 2021 | Hydro | WA | 500 | Pumped Storage/Hydro | NPCC | Summer | 719.52 | 29.98 | 1 | 1 | 9135-Lack of water (hydro) | D1-Forced - Immediate | 500-Pumped Storage/Hydro
9135 | Lack of water (hydro) | External | Economic | D1 | Forced - Immediate | 2021 | Hydro | WA | 500 | Pumped Storage/Hydro | NPCC | Summer | 765.12 | 31.88 | 1 | 1 | 9135-Lack of water (hydro) | D1-Forced - Immediate | 500-Pumped Storage/Hydro
9135 | Lack of water (hydro) | External | Economic | D1 | Forced - Immediate | 2021 | Hydro | WA | 500 | Pumped Storage/Hydro | NPCC | Summer | 813.6 | 33.9 | 1 | 1 | 9135-Lack of water (hydro) | D1-Forced - Immediate | 500-Pumped Storage/Hydro
9135 | Lack of water (hydro) | External | Economic | D1 | Forced - Immediate | 2021 | Hydro | WA | 500 | Pumped Storage/Hydro | NPCC | Winter | 58.08 | 2.42 | 1 | 1 | 9135-Lack of water (hydro) | D1-Forced - Immediate | 500-Pumped Storage/Hydro
9135 | Lack of water (hydro) | External | Economic | D1 | Forced - Immediate | 2021 | Hydro | WA | 500 | Pumped Storage/Hydro | NPCC | Winter | 61.44 | 2.56 | 1 | 1 | 9135-Lack of water (hydro) | D1-Forced - Immediate | 500-Pumped Storage/Hydro
9135 | Lack of water (hydro) | External | Economic | D1 | Forced - Immediate | 2021 | Hydro | WA | 500 | Pumped Storage/Hydro | NPCC | Winter | 66.24 | 2.76 | 1 | 1 | 9135-Lack of water (hydro) | D1-Forced - Immediate | 500-Pumped Storage/Hydro
9135 | Lack of water (hydro) | External | Economic | D1 | Forced - Immediate | 2021 | Hydro | WA | 500 | Pumped Storage/Hydro | NPCC | Winter | 67.44 | 2.81 | 1 | 1 | 9135-Lack of water (hydro) | D1-Forced - Immediate | 500-Pumped Storage/Hydro
9135 | Lack of water (hydro) | External | Economic | D1 | Forced - Immediate | 2021 | Hydro | WA | 500 | Pumped Storage/Hydro | NPCC | Winter | 67.68 | 2.82 | 1 | 1 | 9135-Lack of water (hydro) | D1-Forced - Immediate | 500-Pumped Storage/Hydro
9135 | Lack of water (hydro) | External | Economic | D1 | Forced - Immediate | 2021 | Hydro | WA | 500 | Pumped Storage/Hydro | NPCC | Winter | 94.32 | 3.93 | 1 | 1 | 9135-Lack of water (hydro) | D1-Forced - Immediate | 500-Pumped Storage/Hydro
9135 | Lack of water (hydro) | External | Economic | D1 | Forced - Immediate | 2021 | Hydro | WA | 500 | Pumped Storage/Hydro | NPCC | Winter | 96.96 | 4.04 | 1 | 1 | 9135-Lack of water (hydro) | D1-Forced - Immediate | 500-Pumped Storage/Hydro
9135 | Lack of water (hydro) | External | Economic | D1 | Forced - Immediate | 2021 | Hydro | WA | 500 | Pumped Storage/Hydro | NPCC | Winter | 133.68 | 5.57 | 1 | 1 | 9135-Lack of water (hydro) | D1-Forced - Immediate | 500-Pumped Storage/Hydro
9135 | Lack of water (hydro) | External | Economic | D1 | Forced - Immediate | 2021 | Hydro | WA | 500 | Pumped Storage/Hydro | NPCC | Winter | 155.52 | 6.48 | 1 | 1 | 9135-Lack of water (hydro) | D1-Forced - Immediate | 500-Pumped Storage/Hydro
9135 | Lack of water (hydro) | External | Economic | D1 | Forced - Immediate | 2021 | Hydro | WA | 500 | Pumped Storage/Hydro | NPCC | Winter | 157.2 | 6.55 | 2 | 3 | 9135-Lack of water (hydro) | D1-Forced - Immediate | 500-Pumped Storage/Hydro
9135 | Lack of water (hydro) | External | Economic | D1 | Forced - Immediate | 2021 | Hydro | WA | 500 | Pumped Storage/Hydro | NPCC | Winter | 165.6 | 6.9 | 1 | 1 | 9135-Lack of water (hydro) | D1-Forced - Immediate | 500-Pumped Storage/Hydro
9135 | Lack of water (hydro) | External | Economic | D1 | Forced - Immediate | 2021 | Hydro | WA | 500 | Pumped Storage/Hydro | NPCC | Winter | 194.16 | 8.09 | 1 | 1 | 9135-Lack of water (hydro) | D1-Forced - Immediate | 500-Pumped Storage/Hydro
9135 | Lack of water (hydro) | External | Economic | D1 | Forced - Immediate | 2021 | Hydro | WA | 500 | Pumped Storage/Hydro | NPCC | Winter | 199.92 | 8.33 | 1 | 1 | 9135-Lack of water (hydro) | D1-Forced - Immediate | 500-Pumped Storage/Hydro
9135 | Lack of water (hydro) | External | Economic | D1 | Forced - Immediate | 2021 | Hydro | WA | 500 | Pumped Storage/Hydro | NPCC | Winter | 201.84 | 8.41 | 1 | 1 | 9135-Lack of water (hydro) | D1-Forced - Immediate | 500-Pumped Storage/Hydro
9135 | Lack of water (hydro) | External | Economic | D1 | Forced - Immediate | 2021 | Hydro | WA | 500 | Pumped Storage/Hydro | NPCC | Winter | 205.44 | 8.56 | 1 | 1 | 9135-Lack of water (hydro) | D1-Forced - Immediate | 500-Pumped Storage/Hydro
9135 | Lack of water (hydro) | External | Economic | D1 | Forced - Immediate | 2021 | Hydro | WA | 500 | Pumped Storage/Hydro | NPCC | Winter | 211.92 | 8.83 | 1 | 1 | 9135-Lack of water (hydro) | D1-Forced - Immediate | 500-Pumped Storage/Hydro
9135 | Lack of water (hydro) | External | Economic | D1 | Forced - Immediate | 2021 | Hydro | WA | 500 | Pumped Storage/Hydro | NPCC | Winter | 274.32 | 11.43 | 1 | 1 | 9135-Lack of water (hydro) | D1-Forced - Immediate | 500-Pumped Storage/Hydro
9135 | Lack of water (hydro) | External | Economic | D1 | Forced - Immediate | 2021 | Hydro | WA | 500 | Pumped Storage/Hydro | NPCC | Winter | 279.12 | 11.63 | 1 | 1 | 9135-Lack of water (hydro) | D1-Forced - Immediate | 500-Pumped Storage/Hydro
9135 | Lack of water (hydro) | External | Economic | D1 | Forced - Immediate | 2021 | Hydro | WA | 500 | Pumped Storage/Hydro | NPCC | Winter | 287.28 | 11.97 | 2 | 2 | 9135-Lack of water (hydro) | D1-Forced - Immediate | 500-Pumped Storage/Hydro
9135 | Lack of water (hydro) | External | Economic | D1 | Forced - Immediate | 2021 | Hydro | WA | 500 | Pumped Storage/Hydro | NPCC | Winter | 294.72 | 12.28 | 3 | 3 | 9135-Lack of water (hydro) | D1-Forced - Immediate | 500-Pumped Storage/Hydro
9135 | Lack of water (hydro) | External | Economic | D1 | Forced - Immediate | 2021 | Hydro | WA | 500 | Pumped Storage/Hydro | NPCC | Winter | 306.96 | 12.79 | 2 | 2 | 9135-Lack of water (hydro) | D1-Forced - Immediate | 500-Pumped Storage/Hydro
9135 | Lack of water (hydro) | External | Economic | D1 | Forced - Immediate | 2021 | Hydro | WA | 500 | Pumped Storage/Hydro | NPCC | Winter | 315.36 | 13.14 | 3 | 4 | 9135-Lack of water (hydro) | D1-Forced - Immediate | 500-Pumped Storage/Hydro
9135 | Lack of water (hydro) | External | Economic | D1 | Forced - Immediate | 2021 | Hydro | WA | 500 | Pumped Storage/Hydro | NPCC | Winter | 318.96 | 13.29 | 1 | 1 | 9135-Lack of water (hydro) | D1-Forced - Immediate | 500-Pumped Storage/Hydro
9135 | Lack of water (hydro) | External | Economic | D1 | Forced - Immediate | 2021 | Hydro | WA | 500 | Pumped Storage/Hydro | NPCC | Winter | 326.64 | 13.61 | 1 | 1 | 9135-Lack of water (hydro) | D1-Forced - Immediate | 500-Pumped Storage/Hydro
9135 | Lack of water (hydro) | External | Economic | D1 | Forced - Immediate | 2021 | Hydro | WA | 500 | Pumped Storage/Hydro | NPCC | Winter | 375.84 | 15.66 | 1 | 1 | 9135-Lack of water (hydro) | D1-Forced - Immediate | 500-Pumped Storage/Hydro
9135 | Lack of water (hydro) | External | Economic | D1 | Forced - Immediate | 2021 | Hydro | WA | 500 | Pumped Storage/Hydro | NPCC | Winter | 377.28 | 15.72 | 1 | 1 | 9135-Lack of water (hydro) | D1-Forced - Immediate | 500-Pumped Storage/Hydro
9135 | Lack of water (hydro) | External | Economic | D1 | Forced - Immediate | 2021 | Hydro | WA | 500 | Pumped Storage/Hydro | NPCC | Winter | 390.24 | 16.26 | 1 | 1 | 9135-Lack of water (hydro) | D1-Forced - Immediate | 500-Pumped Storage/Hydro
9135 | Lack of water (hydro) | External | Economic | D1 | Forced - Immediate | 2021 | Hydro | WA | 500 | Pumped Storage/Hydro | NPCC | Winter | 391.68 | 16.32 | 1 | 1 | 9135-Lack of water (hydro) | D1-Forced - Immediate | 500-Pumped Storage/Hydro
9135 | Lack of water (hydro) | External | Economic | D1 | Forced - Immediate | 2021 | Hydro | WA | 500 | Pumped Storage/Hydro | NPCC | Winter | 401.76 | 16.74 | 1 | 1 | 9135-Lack of water (hydro) | D1-Forced - Immediate | 500-Pumped Storage/Hydro
9135 | Lack of water (hydro) | External | Economic | D1 | Forced - Immediate | 2021 | Hydro | WA | 500 | Pumped Storage/Hydro | NPCC | Winter | 414.48 | 17.27 | 1 | 1 | 9135-Lack of water (hydro) | D1-Forced - Immediate | 500-Pumped Storage/Hydro
9135 | Lack of water (hydro) | External | Economic | D1 | Forced - Immediate | 2021 | Hydro | WA | 500 | Pumped Storage/Hydro | NPCC | Winter | 414.96 | 17.29 | 1 | 1 | 9135-Lack of water (hydro) | D1-Forced - Immediate | 500-Pumped Storage/Hydro
9135 | Lack of water (hydro) | External | Economic | D1 | Forced - Immediate | 2021 | Hydro | WA | 500 | Pumped Storage/Hydro | NPCC | Winter | 445.92 | 18.58 | 1 | 1 | 9135-Lack of water (hydro) | D1-Forced - Immediate | 500-Pumped Storage/Hydro
9135 | Lack of water (hydro) | External | Economic | D1 | Forced - Immediate | 2021 | Hydro | WA | 500 | Pumped Storage/Hydro | NPCC | Winter | 480.96 | 20.04 | 1 | 1 | 9135-Lack of water (hydro) | D1-Forced - Immediate | 500-Pumped Storage/Hydro
9135 | Lack of water (hydro) | External | Economic | D1 | Forced - Immediate | 2021 | Hydro | WA | 500 | Pumped Storage/Hydro | NPCC | Winter | 510.96 | 21.29 | 2 | 2 | 9135-Lack of water (hydro) | D1-Forced - Immediate | 500-Pumped Storage/Hydro
9135 | Lack of water (hydro) | External | Economic | D1 | Forced - Immediate | 2021 | Hydro | WA | 500 | Pumped Storage/Hydro | NPCC | Winter | 520.08 | 21.67 | 1 | 1 | 9135-Lack of water (hydro) | D1-Forced - Immediate | 500-Pumped Storage/Hydro
9135 | Lack of water (hydro) | External | Economic | D1 | Forced - Immediate | 2021 | Hydro | WA | 500 | Pumped Storage/Hydro | NPCC | Winter | 621.36 | 25.89 | 1 | 2 | 9135-Lack of water (hydro) | D1-Forced - Immediate | 500-Pumped Storage/Hydro
9135 | Lack of water (hydro) | External | Economic | D1 | Forced - Immediate | 2021 | Hydro | WA | 500 | Pumped Storage/Hydro | NPCC | Winter | 767.04 | 31.96 | 1 | 1 | 9135-Lack of water (hydro) | D1-Forced - Immediate | 500-Pumped Storage/Hydro
9135 | Lack of water (hydro) | External | Economic | D1 | Forced - Immediate | 2021 | Hydro | WA | 500 | Pumped Storage/Hydro | NPCC | Winter | 837.6 | 34.9 | 1 | 1 | 9135-Lack of water (hydro) | D1-Forced - Immediate | 500-Pumped Storage/Hydro
9135 | Lack of water (hydro) | External | Economic | U1 | Forced - Immediate | 2021 | Hydro | WA | 500 | Pumped Storage/Hydro | NPCC | Off-Peak | 137 | 60 | 1 | 1 | 9135-Lack of water (hydro) | U1-Forced - Immediate | 500-Pumped Storage/Hydro
9135 | Lack of water (hydro) | External | Economic | U1 | Forced - Immediate | 2021 | Hydro | WA | 500 | Pumped Storage/Hydro | RFC | Off-Peak | 362.6525 | 17.85 | 1 | 1 | 9135-Lack of water (hydro) | U1-Forced - Immediate | 500-Pumped Storage/Hydro
9135 | Lack of water (hydro) | External | Economic | U1 | Forced - Immediate | 2021 | Hydro | WA | 500 | Pumped Storage/Hydro | NPCC | Off-Peak | 448.75 | 25 | 1 | 1 | 9135-Lack of water (hydro) | U1-Forced - Immediate | 500-Pumped Storage/Hydro
9135 | Lack of water (hydro) | External | Economic | U1 | Forced - Immediate | 2021 | Hydro | WA | 500 | Pumped Storage/Hydro | NPCC | Off-Peak | 525.4167 | 25 | 1 | 1 | 9135-Lack of water (hydro) | U1-Forced - Immediate | 500-Pumped Storage/Hydro
9135 | Lack of water (hydro) | External | Economic | U1 | Forced - Immediate | 2021 | Hydro | WA | 500 | Pumped Storage/Hydro | NPCC | Off-Peak | 1269.6666 | 293 | 1 | 1 | 9135-Lack of water (hydro) | U1-Forced - Immediate | 500-Pumped Storage/Hydro
9135 | Lack of water (hydro) | External | Economic | U1 | Forced - Immediate | 2021 | Hydro | WA | 500 | Pumped Storage/Hydro | MRO | Off-Peak | 3697.6333 | 40.25 | 1 | 1 | 9135-Lack of water (hydro) | U1-Forced - Immediate | 500-Pumped Storage/Hydro
9135 | Lack of water (hydro) | External | Economic | U1 | Forced - Immediate | 2021 | Hydro | WA | 500 | Pumped Storage/Hydro | NPCC | Summer | 400.8333 | 25 | 1 | 1 | 9135-Lack of water (hydro) | U1-Forced - Immediate | 500-Pumped Storage/Hydro
9135 | Lack of water (hydro) | External | Economic | U1 | Forced - Immediate | 2021 | Hydro | WA | 500 | Pumped Storage/Hydro | MRO | Summer | 1418.7167 | 23 | 1 | 1 | 9135-Lack of water (hydro) | U1-Forced - Immediate | 500-Pumped Storage/Hydro
9135 | Lack of water (hydro) | External | Economic | U1 | Forced - Immediate | 2021 | Hydro | WA | 500 | Pumped Storage/Hydro | WECC | Summer | 406017.0021 | 120.73 | 1 | 1 | 9135-Lack of water (hydro) | U1-Forced - Immediate | 500-Pumped Storage/Hydro
9135 | Lack of water (hydro) | External | Economic | U1 | Forced - Immediate | 2021 | Hydro | WA | 500 | Pumped Storage/Hydro | WECC | Summer | 429865.2015 | 120.73 | 1 | 1 | 9135-Lack of water (hydro) | U1-Forced - Immediate | 500-Pumped Storage/Hydro
9135 | Lack of water (hydro) | External | Economic | U1 | Forced - Immediate | 2021 | Hydro | WA | 500 | Pumped Storage/Hydro | NPCC | Winter | 324.1667 | 25 | 1 | 1 | 9135-Lack of water (hydro) | U1-Forced - Immediate | 500-Pumped Storage/Hydro
9135 | Lack of water (hydro) | External | Economic | U1 | Forced - Immediate | 2021 | Hydro | WA | 500 | Pumped Storage/Hydro | NPCC | Winter | 325 | 25 | 1 | 2 | 9135-Lack of water (hydro) | U1-Forced - Immediate | 500-Pumped Storage/Hydro
9135 | Lack of water (hydro) | External | Economic | U1 | Forced - Immediate | 2021 | Hydro | WA | 500 | Pumped Storage/Hydro | NPCC | Winter | 325.8333 | 25 | 1 | 1 | 9135-Lack of water (hydro) | U1-Forced - Immediate | 500-Pumped Storage/Hydro
9135 | Lack of water (hydro) | External | Economic | U1 | Forced - Immediate | 2021 | Hydro | WA | 500 | Pumped Storage/Hydro | NPCC | Winter | 351.25 | 25 | 1 | 1 | 9135-Lack of water (hydro) | U1-Forced - Immediate | 500-Pumped Storage/Hydro
9135 | Lack of water (hydro) | External | Economic | U1 | Forced - Immediate | 2021 | Hydro | WA | 500 | Pumped Storage/Hydro | NPCC | Winter | 400.8333 | 25 | 1 | 1 | 9135-Lack of water (hydro) | U1-Forced - Immediate | 500-Pumped Storage/Hydro
9135 | Lack of water (hydro) | External | Economic | U1 | Forced - Immediate | 2021 | Hydro | WA | 500 | Pumped Storage/Hydro | NPCC | Winter | 448.75 | 25 | 1 | 2 | 9135-Lack of water (hydro) | U1-Forced - Immediate | 500-Pumped Storage/Hydro
9135 | Lack of water (hydro) | External | Economic | U1 | Forced - Immediate | 2021 | Hydro | WA | 500 | Pumped Storage/Hydro | NPCC | Winter | 449.1667 | 25 | 1 | 1 | 9135-Lack of water (hydro) | U1-Forced - Immediate | 500-Pumped Storage/Hydro
9135 | Lack of water (hydro) | External | Economic | U1 | Forced - Immediate | 2021 | Hydro | WA | 500 | Pumped Storage/Hydro | MRO | Winter | 1252.0166 | 43 | 1 | 1 | 9135-Lack of water (hydro) | U1-Forced - Immediate | 500-Pumped Storage/Hydro
9135 | Lack of water (hydro) | External | Economic | U2 | Forced - Delayed | 2021 | Hydro | WA | 500 | Pumped Storage/Hydro | MRO | Winter | 351.1666 | 43 | 1 | 1 | 9135-Lack of water (hydro) | U2-Forced - Delayed | 500-Pumped Storage/Hydro
9135 | Lack of water (hydro) | External | Economic | U3 | Forced - Postponed | 2021 | Hydro | WA | 500 | Pumped Storage/Hydro | WECC | Off-Peak | 23480.95 | 31 | 1 | 1 | 9135-Lack of water (hydro) | U3-Forced - Postponed | 500-Pumped Storage/Hydro
9135 | Lack of water (hydro) | External | Economic | U3 | Forced - Postponed | 2021 | Hydro | WA | 500 | Pumped Storage/Hydro | WECC | Summer | 946.5333 | 31 | 1 | 1 | 9135-Lack of water (hydro) | U3-Forced - Postponed | 500-Pumped Storage/Hydro
9135 | Lack of water (hydro) | External | Economic | U3 | Forced - Postponed | 2021 | Hydro | WA | 500 | Pumped Storage/Hydro | WECC | Summer | 83387.4166 | 31 | 1 | 1 | 9135-Lack of water (hydro) | U3-Forced - Postponed | 500-Pumped Storage/Hydro
9135 | Lack of water (hydro) | External | Economic | U3 | Forced - Postponed | 2021 | Hydro | WA | 500 | Pumped Storage/Hydro | MRO | Winter | 3558.1 | 21 | 1 | 1 | 9135-Lack of water (hydro) | U3-Forced - Postponed | 500-Pumped Storage/Hydro
9135 | Lack of water (hydro) | External | Economic | D1 | Forced - Immediate | 2021 | Hydro | WA | 500 | Pumped Storage/Hydro | NPCC | Off-Peak | 22.56 | 0.94 | 1 | 1 | 9135-Lack of water (hydro) | D1-Forced - Immediate | 500-Pumped Storage/Hydro
9135 | Lack of water (hydro) | External | Economic | D1 | Forced - Immediate | 2021 | Hydro | WA | 500 | Pumped Storage/Hydro | NPCC | Off-Peak | 40.32 | 1.68 | 1 | 1 | 9135-Lack of water (hydro) | D1-Forced - Immediate | 500-Pumped Storage/Hydro
9135 | Lack of water (hydro) | External | Economic | D1 | Forced - Immediate | 2021 | Hydro | WA | 500 | Pumped Storage/Hydro | NPCC | Off-Peak | 47.04 | 1.96 | 1 | 1 | 9135-Lack of water (hydro) | D1-Forced - Immediate | 500-Pumped Storage/Hydro
9135 | Lack of water (hydro) | External | Economic | D1 | Forced - Immediate | 2021 | Hydro | WA | 500 | Pumped Storage/Hydro | NPCC | Off-Peak | 52.08 | 2.17 | 1 | 1 | 9135-Lack of water (hydro) | D1-Forced - Immediate | 500-Pumped Storage/Hydro
9135 | Lack of water (hydro) | External | Economic | D1 | Forced - Immediate | 2021 | Hydro | WA | 500 | Pumped Storage/Hydro | NPCC | Off-Peak | 84 | 3.5 | 1 | 1 | 9135-Lack of water (hydro) | D1-Forced - Immediate | 500-Pumped Storage/Hydro
9135 | Lack of water (hydro) | External | Economic | D1 | Forced - Immediate | 2021 | Hydro | WA | 500 | Pumped Storage/Hydro | NPCC | Off-Peak | 109.44 | 4.56 | 1 | 1 | 9135-Lack of water (hydro) | D1-Forced - Immediate | 500-Pumped Storage/Hydro
9135 | Lack of water (hydro) | External | Economic | D1 | Forced - Immediate | 2021 | Hydro | WA | 500 | Pumped Storage/Hydro | NPCC | Off-Peak | 136.32 | 5.68 | 1 | 1 | 9135-Lack of water (hydro) | D1-Forced - Immediate | 500-Pumped Storage/Hydro
9135 | Lack of water (hydro) | External | Economic | D1 | Forced - Immediate | 2021 | Hydro | WA | 500 | Pumped Storage/Hydro | NPCC | Off-Peak | 143.52 | 5.98 | 1 | 1 | 9135-Lack of water (hydro) | D1-Forced - Immediate | 500-Pumped Storage/Hydro
9135 | Lack of water (hydro) | External | Economic | D1 | Forced - Immediate | 2021 | Hydro | WA | 500 | Pumped Storage/Hydro | NPCC | Off-Peak | 156 | 6.5 | 1 | 1 | 9135-Lack of water (hydro) | D1-Forced - Immediate | 500-Pumped Storage/Hydro
9135 | Lack of water (hydro) | External | Economic | D1 | Forced - Immediate | 2021 | Hydro | WA | 500 | Pumped Storage/Hydro | NPCC | Off-Peak | 176.16 | 7.34 | 1 | 1 | 9135-Lack of water (hydro) | D1-Forced - Immediate | 500-Pumped Storage/Hydro
9135 | Lack of water (hydro) | External | Economic | D1 | Forced - Immediate | 2021 | Hydro | WA | 500 | Pumped Storage/Hydro | NPCC | Off-Peak | 179.04 | 7.46 | 1 | 2 | 9135-Lack of water (hydro) | D1-Forced - Immediate | 500-Pumped Storage/Hydro
9135 | Lack of water (hydro) | External | Economic | D1 | Forced - Immediate | 2021 | Hydro | WA | 500 | Pumped Storage/Hydro | NPCC | Off-Peak | 196.32 | 8.18 | 2 | 3 | 9135-Lack of water (hydro) | D1-Forced - Immediate | 500-Pumped Storage/Hydro
9135 | Lack of water (hydro) | External | Economic | D1 | Forced - Immediate | 2021 | Hydro | WA | 500 | Pumped Storage/Hydro | NPCC | Off-Peak | 198 | 8.25 | 2 | 2 | 9135-Lack of water (hydro) | D1-Forced - Immediate | 500-Pumped Storage/Hydro
9135 | Lack of water (hydro) | External | Economic | D1 | Forced - Immediate | 2021 | Hydro | WA | 500 | Pumped Storage/Hydro | NPCC | Off-Peak | 200.4 | 8.35 | 1 | 1 | 9135-Lack of water (hydro) | D1-Forced - Immediate | 500-Pumped Storage/Hydro
9135 | Lack of water (hydro) | External | Economic | D1 | Forced - Immediate | 2021 | Hydro | WA | 500 | Pumped Storage/Hydro | NPCC | Off-Peak | 205.68 | 8.57 | 2 | 3 | 9135-Lack of water (hydro) | D1-Forced - Immediate | 500-Pumped Storage/Hydro
9135 | Lack of water (hydro) | External | Economic | D1 | Forced - Immediate | 2021 | Hydro | WA | 500 | Pumped Storage/Hydro | NPCC | Off-Peak | 210.72 | 8.78 | 1 | 1 | 9135-Lack of water (hydro) | D1-Forced - Immediate | 500-Pumped Storage/Hydro
9135 | Lack of water (hydro) | External | Economic | D1 | Forced - Immediate | 2021 | Hydro | WA | 500 | Pumped Storage/Hydro | NPCC | Off-Peak | 214.56 | 8.94 | 1 | 1 | 9135-Lack of water (hydro) | D1-Forced - Immediate | 500-Pumped Storage/Hydro
9135 | Lack of water (hydro) | External | Economic | D1 | Forced - Immediate | 2021 | Hydro | WA | 500 | Pumped Storage/Hydro | NPCC | Off-Peak | 228.24 | 9.51 | 1 | 1 | 9135-Lack of water (hydro) | D1-Forced - Immediate | 500-Pumped Storage/Hydro
9135 | Lack of water (hydro) | External | Economic | D1 | Forced - Immediate | 2021 | Hydro | WA | 500 | Pumped Storage/Hydro | NPCC | Off-Peak | 243.12 | 10.13 | 1 | 1 | 9135-Lack of water (hydro) | D1-Forced - Immediate | 500-Pumped Storage/Hydro
9135 | Lack of water (hydro) | External | Economic | D1 | Forced - Immediate | 2021 | Hydro | WA | 500 | Pumped Storage/Hydro | NPCC | Off-Peak | 256.32 | 10.68 | 1 | 1 | 9135-Lack of water (hydro) | D1-Forced - Immediate | 500-Pumped Storage/Hydro
9135 | Lack of water (hydro) | External | Economic | D1 | Forced - Immediate | 2021 | Hydro | WA | 500 | Pumped Storage/Hydro | NPCC | Off-Peak | 270 | 11.25 | 1 | 1 | 9135-Lack of water (hydro) | D1-Forced - Immediate | 500-Pumped Storage/Hydro
9135 | Lack of water (hydro) | External | Economic | D1 | Forced - Immediate | 2021 | Hydro | WA | 500 | Pumped Storage/Hydro | NPCC | Off-Peak | 282.48 | 11.77 | 1 | 1 | 9135-Lack of water (hydro) | D1-Forced - Immediate | 500-Pumped Storage/Hydro
9135 | Lack of water (hydro) | External | Economic | D1 | Forced - Immediate | 2021 | Hydro | WA | 500 | Pumped Storage/Hydro | NPCC | Off-Peak | 289.2 | 12.05 | 1 | 1 | 9135-Lack of water (hydro) | D1-Forced - Immediate | 500-Pumped Storage/Hydro
9135 | Lack of water (hydro) | External | Economic | D1 | Forced - Immediate | 2021 | Hydro | WA | 500 | Pumped Storage/Hydro | NPCC | Off-Peak | 313.2 | 13.05 | 1 | 1 | 9135-Lack of water (hydro) | D1-Forced - Immediate | 500-Pumped Storage/Hydro
9135 | Lack of water (hydro) | External | Economic | D1 | Forced - Immediate | 2021 | Hydro | WA | 500 | Pumped Storage/Hydro | NPCC | Off-Peak | 319.2 | 13.3 | 1 | 1 | 9135-Lack of water (hydro) | D1-Forced - Immediate | 500-Pumped Storage/Hydro
9135 | Lack of water (hydro) | External | Economic | D1 | Forced - Immediate | 2021 | Hydro | WA | 500 | Pumped Storage/Hydro | NPCC | Off-Peak | 321.12 | 13.38 | 1 | 1 | 9135-Lack of water (hydro) | D1-Forced - Immediate | 500-Pumped Storage/Hydro
9135 | Lack of water (hydro) | External | Economic | D1 | Forced - Immediate | 2021 | Hydro | WA | 500 | Pumped Storage/Hydro | NPCC | Off-Peak | 324.96 | 13.54 | 1 | 1 | 9135-Lack of water (hydro) | D1-Forced - Immediate | 500-Pumped Storage/Hydro
9135 | Lack of water (hydro) | External | Economic | D1 | Forced - Immediate | 2021 | Hydro | WA | 500 | Pumped Storage/Hydro | NPCC | Off-Peak | 357.36 | 14.89 | 2 | 2 | 9135-Lack of water (hydro) | D1-Forced - Immediate | 500-Pumped Storage/Hydro
9135 | Lack of water (hydro) | External | Economic | D1 | Forced - Immediate | 2021 | Hydro | WA | 500 | Pumped Storage/Hydro | NPCC | Off-Peak | 359.52 | 14.98 | 1 | 1 | 9135-Lack of water (hydro) | D1-Forced - Immediate | 500-Pumped Storage/Hydro
9135 | Lack of water (hydro) | External | Economic | D1 | Forced - Immediate | 2021 | Hydro | WA | 500 | Pumped Storage/Hydro | NPCC | Off-Peak | 360.48 | 15.02 | 1 | 1 | 9135-Lack of water (hydro) | D1-Forced - Immediate | 500-Pumped Storage/Hydro
9135 | Lack of water (hydro) | External | Economic | D1 | Forced - Immediate | 2021 | Hydro | WA | 500 | Pumped Storage/Hydro | NPCC | Off-Peak | 380.16 | 15.84 | 2 | 2 | 9135-Lack of water (hydro) | D1-Forced - Immediate | 500-Pumped Storage/Hydro
9135 | Lack of water (hydro) | External | Economic | D1 | Forced - Immediate | 2021 | Hydro | WA | 500 | Pumped Storage/Hydro | NPCC | Off-Peak | 380.88 | 15.87 | 1 | 1 | 9135-Lack of water (hydro) | D1-Forced - Immediate | 500-Pumped Storage/Hydro
9135 | Lack of water (hydro) | External | Economic | D1 | Forced - Immediate | 2021 | Hydro | WA | 500 | Pumped Storage/Hydro | NPCC | Off-Peak | 406.32 | 16.93 | 2 | 2 | 9135-Lack of water (hydro) | D1-Forced - Immediate | 500-Pumped Storage/Hydro
9135 | Lack of water (hydro) | External | Economic | D1 | Forced - Immediate | 2021 | Hydro | WA | 500 | Pumped Storage/Hydro | NPCC | Off-Peak | 415.68 | 17.32 | 1 | 1 | 9135-Lack of water (hydro) | D1-Forced - Immediate | 500-Pumped Storage/Hydro
9135 | Lack of water (hydro) | External | Economic | D1 | Forced - Immediate | 2021 | Hydro | WA | 500 | Pumped Storage/Hydro | NPCC | Off-Peak | 431.28 | 17.97 | 1 | 1 | 9135-Lack of water (hydro) | D1-Forced - Immediate | 500-Pumped Storage/Hydro
9135 | Lack of water (hydro) | External | Economic | D1 | Forced - Immediate | 2021 | Hydro | WA | 500 | Pumped Storage/Hydro | NPCC | Off-Peak | 439.44 | 18.31 | 1 | 1 | 9135-Lack of water (hydro) | D1-Forced - Immediate | 500-Pumped Storage/Hydro
9135 | Lack of water (hydro) | External | Economic | D1 | Forced - Immediate | 2021 | Hydro | WA | 500 | Pumped Storage/Hydro | NPCC | Off-Peak | 446.64 | 18.61 | 1 | 1 | 9135-Lack of water (hydro) | D1-Forced - Immediate | 500-Pumped Storage/Hydro
9135 | Lack of water (hydro) | External | Economic | D1 | Forced - Immediate | 2021 | Hydro | WA | 500 | Pumped Storage/Hydro | NPCC | Off-Peak | 472.56 | 19.69 | 1 | 1 | 9135-Lack of water (hydro) | D1-Forced - Immediate | 500-Pumped Storage/Hydro
9135 | Lack of water (hydro) | External | Economic | D1 | Forced - Immediate | 2021 | Hydro | WA | 500 | Pumped Storage/Hydro | NPCC | Off-Peak | 477.12 | 19.88 | 1 | 1 | 9135-Lack of water (hydro) | D1-Forced - Immediate | 500-Pumped Storage/Hydro
9135 | Lack of water (hydro) | External | Economic | D1 | Forced - Immediate | 2021 | Hydro | WA | 500 | Pumped Storage/Hydro | NPCC | Off-Peak | 478.08 | 19.92 | 1 | 1 | 9135-Lack of water (hydro) | D1-Forced - Immediate | 500-Pumped Storage/Hydro
9135 | Lack of water (hydro) | External | Economic | D1 | Forced - Immediate | 2021 | Hydro | WA | 500 | Pumped Storage/Hydro | NPCC | Off-Peak | 500.16 | 20.84 | 1 | 1 | 9135-Lack of water (hydro) | D1-Forced - Immediate | 500-Pumped Storage/Hydro
9135 | Lack of water (hydro) | External | Economic | D1 | Forced - Immediate | 2021 | Hydro | WA | 500 | Pumped Storage/Hydro | NPCC | Off-Peak | 519.36 | 21.64 | 1 | 1 | 9135-Lack of water (hydro) | D1-Forced - Immediate | 500-Pumped Storage/Hydro
9135 | Lack of water (hydro) | External | Economic | D1 | Forced - Immediate | 2021 | Hydro | WA | 500 | Pumped Storage/Hydro | NPCC | Off-Peak | 520.8 | 21.7 | 1 | 1 | 9135-Lack of water (hydro) | D1-Forced - Immediate | 500-Pumped Storage/Hydro
9135 | Lack of water (hydro) | External | Economic | D1 | Forced - Immediate | 2021 | Hydro | WA | 500 | Pumped Storage/Hydro | NPCC | Off-Peak | 527.28 | 21.97 | 2 | 2 | 9135-Lack of water (hydro) | D1-Forced - Immediate | 500-Pumped Storage/Hydro
9135 | Lack of water (hydro) | External | Economic | D1 | Forced - Immediate | 2021 | Hydro | WA | 500 | Pumped Storage/Hydro | NPCC | Off-Peak | 529.44 | 22.06 | 1 | 1 | 9135-Lack of water (hydro) | D1-Forced - Immediate | 500-Pumped Storage/Hydro
9135 | Lack of water (hydro) | External | Economic | D1 | Forced - Immediate | 2021 | Hydro | WA | 500 | Pumped Storage/Hydro | NPCC | Off-Peak | 583.92 | 24.33 | 1 | 1 | 9135-Lack of water (hydro) | D1-Forced - Immediate | 500-Pumped Storage/Hydro
9135 | Lack of water (hydro) | External | Economic | D1 | Forced - Immediate | 2021 | Hydro | WA | 500 | Pumped Storage/Hydro | NPCC | Off-Peak | 675.36 | 28.14 | 1 | 1 | 9135-Lack of water (hydro) | D1-Forced - Immediate | 500-Pumped Storage/Hydro
9135 | Lack of water (hydro) | External | Economic | D1 | Forced - Immediate | 2021 | Hydro | WA | 500 | Pumped Storage/Hydro | NPCC | Off-Peak | 684.96 | 28.54 | 1 | 1 | 9135-Lack of water (hydro) | D1-Forced - Immediate | 500-Pumped Storage/Hydro
9135 | Lack of water (hydro) | External | Economic | D1 | Forced - Immediate | 2021 | Hydro | WA | 500 | Pumped Storage/Hydro | NPCC | Off-Peak | 830.88 | 34.62 | 1 | 1 | 9135-Lack of water (hydro) | D1-Forced - Immediate | 500-Pumped Storage/Hydro
9135 | Lack of water (hydro) | External | Economic | D1 | Forced - Immediate | 2021 | Hydro | WA | 500 | Pumped Storage/Hydro | NPCC | Summer | 60.24 | 2.51 | 1 | 1 | 9135-Lack of water (hydro) | D1-Forced - Immediate | 500-Pumped Storage/Hydro
9135 | Lack of water (hydro) | External | Economic | D1 | Forced - Immediate | 2021 | Hydro | WA | 500 | Pumped Storage/Hydro | NPCC | Summer | 95.04 | 3.96 | 1 | 1 | 9135-Lack of water (hydro) | D1-Forced - Immediate | 500-Pumped Storage/Hydro
9135 | Lack of water (hydro) | External | Economic | D1 | Forced - Immediate | 2021 | Hydro | WA | 500 | Pumped Storage/Hydro | NPCC | Summer | 103.68 | 4.32 | 1 | 1 | 9135-Lack of water (hydro) | D1-Forced - Immediate | 500-Pumped Storage/Hydro
9135 | Lack of water (hydro) | External | Economic | D1 | Forced - Immediate | 2021 | Hydro | WA | 500 | Pumped Storage/Hydro | NPCC | Summer | 132.72 | 5.53 | 1 | 1 | 9135-Lack of water (hydro) | D1-Forced - Immediate | 500-Pumped Storage/Hydro
9135 | Lack of water (hydro) | External | Economic | D1 | Forced - Immediate | 2021 | Hydro | WA | 500 | Pumped Storage/Hydro | NPCC | Summer | 133.44 | 5.56 | 1 | 1 | 9135-Lack of water (hydro) | D1-Forced - Immediate | 500-Pumped Storage/Hydro
9135 | Lack of water (hydro) | External | Economic | D1 | Forced - Immediate | 2021 | Hydro | WA | 500 | Pumped Storage/Hydro | NPCC | Summer | 133.92 | 5.58 | 2 | 2 | 9135-Lack of water (hydro) | D1-Forced - Immediate | 500-Pumped Storage/Hydro
9135 | Lack of water (hydro) | External | Economic | D1 | Forced - Immediate | 2021 | Hydro | WA | 500 | Pumped Storage/Hydro | NPCC | Summer | 146.16 | 6.09 | 2 | 2 | 9135-Lack of water (hydro) | D1-Forced - Immediate | 500-Pumped Storage/Hydro
9135 | Lack of water (hydro) | External | Economic | D1 | Forced - Immediate | 2021 | Hydro | WA | 500 | Pumped Storage/Hydro | NPCC | Summer | 154.32 | 6.43 | 1 | 1 | 9135-Lack of water (hydro) | D1-Forced - Immediate | 500-Pumped Storage/Hydro
9135 | Lack of water (hydro) | External | Economic | D1 | Forced - Immediate | 2021 | Hydro | WA | 500 | Pumped Storage/Hydro | NPCC | Summer | 165.84 | 6.91 | 1 | 1 | 9135-Lack of water (hydro) | D1-Forced - Immediate | 500-Pumped Storage/Hydro
9135 | Lack of water (hydro) | External | Economic | D1 | Forced - Immediate | 2021 | Hydro | WA | 500 | Pumped Storage/Hydro | NPCC | Summer | 192.48 | 8.02 | 1 | 1 | 9135-Lack of water (hydro) | D1-Forced - Immediate | 500-Pumped Storage/Hydro
9135 | Lack of water (hydro) | External | Economic | D1 | Forced - Immediate | 2021 | Hydro | WA | 500 | Pumped Storage/Hydro | NPCC | Summer | 199.2 | 8.3 | 1 | 1 | 9135-Lack of water (hydro) | D1-Forced - Immediate | 500-Pumped Storage/Hydro
9135 | Lack of water (hydro) | External | Economic | D1 | Forced - Immediate | 2021 | Hydro | WA | 500 | Pumped Storage/Hydro | NPCC | Summer | 205.92 | 8.58 | 1 | 2 | 9135-Lack of water (hydro) | D1-Forced - Immediate | 500-Pumped Storage/Hydro
9135 | Lack of water (hydro) | External | Economic | D1 | Forced - Immediate | 2021 | Hydro | WA | 500 | Pumped Storage/Hydro | NPCC | Summer | 206.64 | 8.61 | 1 | 1 | 9135-Lack of water (hydro) | D1-Forced - Immediate | 500-Pumped Storage/Hydro
9135 | Lack of water (hydro) | External | Economic | D1 | Forced - Immediate | 2021 | Hydro | WA | 500 | Pumped Storage/Hydro | NPCC | Summer | 211.68 | 8.82 | 1 | 1 | 9135-Lack of water (hydro) | D1-Forced - Immediate | 500-Pumped Storage/Hydro
9135 | Lack of water (hydro) | External | Economic | D1 | Forced - Immediate | 2021 | Hydro | WA | 500 | Pumped Storage/Hydro | NPCC | Summer | 214.56 | 8.94 | 1 | 1 | 9135-Lack of water (hydro) | D1-Forced - Immediate | 500-Pumped Storage/Hydro
9135 | Lack of water (hydro) | External | Economic | D1 | Forced - Immediate | 2021 | Hydro | WA | 500 | Pumped Storage/Hydro | NPCC | Summer | 232.32 | 9.68 | 1 | 1 | 9135-Lack of water (hydro) | D1-Forced - Immediate | 500-Pumped Storage/Hydro
9135 | Lack of water (hydro) | External | Economic | D1 | Forced - Immediate | 2021 | Hydro | WA | 500 | Pumped Storage/Hydro | NPCC | Summer | 258.96 | 10.79 | 1 | 1 | 9135-Lack of water (hydro) | D1-Forced - Immediate | 500-Pumped Storage/Hydro
9135 | Lack of water (hydro) | External | Economic | D1 | Forced - Immediate | 2021 | Hydro | WA | 500 | Pumped Storage/Hydro | NPCC | Summer | 263.76 | 10.99 | 1 | 1 | 9135-Lack of water (hydro) | D1-Forced - Immediate | 500-Pumped Storage/Hydro
9135 | Lack of water (hydro) | External | Economic | D1 | Forced - Immediate | 2021 | Hydro | WA | 500 | Pumped Storage/Hydro | NPCC | Summer | 297.12 | 12.38 | 1 | 1 | 9135-Lack of water (hydro) | D1-Forced - Immediate | 500-Pumped Storage/Hydro
9135 | Lack of water (hydro) | External | Economic | D1 | Forced - Immediate | 2021 | Hydro | WA | 500 | Pumped Storage/Hydro | NPCC | Summer | 300.24 | 12.51 | 1 | 1 | 9135-Lack of water (hydro) | D1-Forced - Immediate | 500-Pumped Storage/Hydro
9135 | Lack of water (hydro) | External | Economic | D1 | Forced - Immediate | 2021 | Hydro | WA | 500 | Pumped Storage/Hydro | NPCC | Summer | 314.16 | 13.09 | 1 | 1 | 9135-Lack of water (hydro) | D1-Forced - Immediate | 500-Pumped Storage/Hydro
9135 | Lack of water (hydro) | External | Economic | D1 | Forced - Immediate | 2021 | Hydro | WA | 500 | Pumped Storage/Hydro | NPCC | Summer | 316.08 | 13.17 | 1 | 1 | 9135-Lack of water (hydro) | D1-Forced - Immediate | 500-Pumped Storage/Hydro
9135 | Lack of water (hydro) | External | Economic | D1 | Forced - Immediate | 2021 | Hydro | WA | 500 | Pumped Storage/Hydro | NPCC | Summer | 325.68 | 13.57 | 2 | 2 | 9135-Lack of water (hydro) | D1-Forced - Immediate | 500-Pumped Storage/Hydro
9135 | Lack of water (hydro) | External | Economic | D1 | Forced - Immediate | 2021 | Hydro | WA | 500 | Pumped Storage/Hydro | NPCC | Summer | 327.12 | 13.63 | 1 | 1 | 9135-Lack of water (hydro) | D1-Forced - Immediate | 500-Pumped Storage/Hydro
9135 | Lack of water (hydro) | External | Economic | D1 | Forced - Immediate | 2021 | Hydro | WA | 500 | Pumped Storage/Hydro | NPCC | Summer | 335.28 | 13.97 | 1 | 1 | 9135-Lack of water (hydro) | D1-Forced - Immediate | 500-Pumped Storage/Hydro
9135 | Lack of water (hydro) | External | Economic | D1 | Forced - Immediate | 2021 | Hydro | WA | 500 | Pumped Storage/Hydro | NPCC | Summer | 349.92 | 14.58 | 1 | 1 | 9135-Lack of water (hydro) | D1-Forced - Immediate | 500-Pumped Storage/Hydro
9135 | Lack of water (hydro) | External | Economic | D1 | Forced - Immediate | 2021 | Hydro | WA | 500 | Pumped Storage/Hydro | NPCC | Summer | 354 | 14.75 | 1 | 1 | 9135-Lack of water (hydro) | D1-Forced - Immediate | 500-Pumped Storage/Hydro
9135 | Lack of water (hydro) | External | Economic | D1 | Forced - Immediate | 2021 | Hydro | WA | 500 | Pumped Storage/Hydro | NPCC | Summer | 364.32 | 15.18 | 1 | 1 | 9135-Lack of water (hydro) | D1-Forced - Immediate | 500-Pumped Storage/Hydro
9135 | Lack of water (hydro) | External | Economic | D1 | Forced - Immediate | 2021 | Hydro | WA | 500 | Pumped Storage/Hydro | NPCC | Summer | 367.44 | 15.31 | 2 | 3 | 9135-Lack of water (hydro) | D1-Forced - Immediate | 500-Pumped Storage/Hydro
9135 | Lack of water (hydro) | External | Economic | D1 | Forced - Immediate | 2021 | Hydro | WA | 500 | Pumped Storage/Hydro | NPCC | Summer | 375.12 | 15.63 | 2 | 2 | 9135-Lack of water (hydro) | D1-Forced - Immediate | 500-Pumped Storage/Hydro
9135 | Lack of water (hydro) | External | Economic | D1 | Forced - Immediate | 2021 | Hydro | WA | 500 | Pumped Storage/Hydro | NPCC | Summer | 410.16 | 17.09 | 1 | 1 | 9135-Lack of water (hydro) | D1-Forced - Immediate | 500-Pumped Storage/Hydro
9135 | Lack of water (hydro) | External | Economic | D1 | Forced - Immediate | 2021 | Hydro | WA | 500 | Pumped Storage/Hydro | NPCC | Summer | 429.36 | 17.89 | 1 | 2 | 9135-Lack of water (hydro) | D1-Forced - Immediate | 500-Pumped Storage/Hydro
9135 | Lack of water (hydro) | External | Economic | D1 | Forced - Immediate | 2021 | Hydro | WA | 500 | Pumped Storage/Hydro | NPCC | Summer | 430.32 | 17.93 | 1 | 1 | 9135-Lack of water (hydro) | D1-Forced - Immediate | 500-Pumped Storage/Hydro
9135 | Lack of water (hydro) | External | Economic | D1 | Forced - Immediate | 2021 | Hydro | WA | 500 | Pumped Storage/Hydro | NPCC | Summer | 473.52 | 19.73 | 1 | 1 | 9135-Lack of water (hydro) | D1-Forced - Immediate | 500-Pumped Storage/Hydro
9135 | Lack of water (hydro) | External | Economic | D1 | Forced - Immediate | 2021 | Hydro | WA | 500 | Pumped Storage/Hydro | NPCC | Summer | 505.2 | 21.05 | 1 | 1 | 9135-Lack of water (hydro) | D1-Forced - Immediate | 500-Pumped Storage/Hydro
9135 | Lack of water (hydro) | External | Economic | D1 | Forced - Immediate | 2021 | Hydro | WA | 500 | Pumped Storage/Hydro | NPCC | Summer | 522.24 | 21.76 | 1 | 1 | 9135-Lack of water (hydro) | D1-Forced - Immediate | 500-Pumped Storage/Hydro
9135 | Lack of water (hydro) | External | Economic | D1 | Forced - Immediate | 2021 | Hydro | WA | 500 | Pumped Storage/Hydro | NPCC | Summer | 570 | 23.75 | 1 | 1 | 9135-Lack of water (hydro) | D1-Forced - Immediate | 500-Pumped Storage/Hydro
9135 | Lack of water (hydro) | External | Economic | D1 | Forced - Immediate | 2021 | Hydro | WA | 500 | Pumped Storage/Hydro | NPCC | Summer | 576.72 | 24.03 | 1 | 1 | 9135-Lack of water (hydro) | D1-Forced - Immediate | 500-Pumped Storage/Hydro
9135 | Lack of water (hydro) | External | Economic | D1 | Forced - Immediate | 2021 | Hydro | WA | 500 | Pumped Storage/Hydro | NPCC | Summer | 583.2 | 24.3 | 1 | 1 | 9135-Lack of water (hydro) | D1-Forced - Immediate | 500-Pumped Storage/Hydro
9135 | Lack of water (hydro) | External | Economic | D1 | Forced - Immediate | 2021 | Hydro | WA | 500 | Pumped Storage/Hydro | NPCC | Summer | 602.16 | 25.09 | 1 | 1 | 9135-Lack of water (hydro) | D1-Forced - Immediate | 500-Pumped Storage/Hydro
9135 | Lack of water (hydro) | External | Economic | D1 | Forced - Immediate | 2021 | Hydro | WA | 500 | Pumped Storage/Hydro | NPCC | Summer | 711.12 | 29.63 | 1 | 1 | 9135-Lack of water (hydro) | D1-Forced - Immediate | 500-Pumped Storage/Hydro
9135 | Lack of water (hydro) | External | Economic | D1 | Forced - Immediate | 2021 | Hydro | WA | 500 | Pumped Storage/Hydro | NPCC | Summer | 711.84 | 29.66 | 1 | 1 | 9135-Lack of water (hydro) | D1-Forced - Immediate | 500-Pumped Storage/Hydro
9135 | Lack of water (hydro) | External | Economic | D1 | Forced - Immediate | 2021 | Hydro | WA | 500 | Pumped Storage/Hydro | NPCC | Summer | 757.44 | 31.56 | 1 | 1 | 9135-Lack of water (hydro) | D1-Forced - Immediate | 500-Pumped Storage/Hydro
9135 | Lack of water (hydro) | External | Economic | D1 | Forced - Immediate | 2021 | Hydro | WA | 500 | Pumped Storage/Hydro | NPCC | Summer | 789.84 | 32.91 | 1 | 1 | 9135-Lack of water (hydro) | D1-Forced - Immediate | 500-Pumped Storage/Hydro
9135 | Lack of water (hydro) | External | Economic | D1 | Forced - Immediate | 2021 | Hydro | WA | 500 | Pumped Storage/Hydro | NPCC | Summer | 797.04 | 33.21 | 1 | 1 | 9135-Lack of water (hydro) | D1-Forced - Immediate | 500-Pumped Storage/Hydro
9135 | Lack of water (hydro) | External | Economic | D1 | Forced - Immediate | 2021 | Hydro | WA | 500 | Pumped Storage/Hydro | NPCC | Summer | 799.98 | 119.4 | 1 | 1 | 9135-Lack of water (hydro) | D1-Forced - Immediate | 500-Pumped Storage/Hydro
9135 | Lack of water (hydro) | External | Economic | D1 | Forced - Immediate | 2021 | Hydro | WA | 500 | Pumped Storage/Hydro | NPCC | Winter | 15.6 | 0.65 | 1 | 1 | 9135-Lack of water (hydro) | D1-Forced - Immediate | 500-Pumped Storage/Hydro
9135 | Lack of water (hydro) | External | Economic | D1 | Forced - Immediate | 2021 | Hydro | WA | 500 | Pumped Storage/Hydro | NPCC | Winter | 42.24 | 1.76 | 1 | 1 | 9135-Lack of water (hydro) | D1-Forced - Immediate | 500-Pumped Storage/Hydro
9135 | Lack of water (hydro) | External | Economic | D1 | Forced - Immediate | 2021 | Hydro | WA | 500 | Pumped Storage/Hydro | NPCC | Winter | 43.68 | 1.82 | 1 | 1 | 9135-Lack of water (hydro) | D1-Forced - Immediate | 500-Pumped Storage/Hydro
9135 | Lack of water (hydro) | External | Economic | D1 | Forced - Immediate | 2021 | Hydro | WA | 500 | Pumped Storage/Hydro | NPCC | Winter | 52.32 | 2.18 | 1 | 1 | 9135-Lack of water (hydro) | D1-Forced - Immediate | 500-Pumped Storage/Hydro
9135 | Lack of water (hydro) | External | Economic | D1 | Forced - Immediate | 2021 | Hydro | WA | 500 | Pumped Storage/Hydro | NPCC | Winter | 60.72 | 2.53 | 2 | 2 | 9135-Lack of water (hydro) | D1-Forced - Immediate | 500-Pumped Storage/Hydro
9135 | Lack of water (hydro) | External | Economic | D1 | Forced - Immediate | 2021 | Hydro | WA | 500 | Pumped Storage/Hydro | NPCC | Winter | 67.92 | 2.83 | 1 | 1 | 9135-Lack of water (hydro) | D1-Forced - Immediate | 500-Pumped Storage/Hydro
9135 | Lack of water (hydro) | External | Economic | D1 | Forced - Immediate | 2021 | Hydro | WA | 500 | Pumped Storage/Hydro | NPCC | Winter | 72 | 3 | 2 | 2 | 9135-Lack of water (hydro) | D1-Forced - Immediate | 500-Pumped Storage/Hydro
9135 | Lack of water (hydro) | External | Economic | D1 | Forced - Immediate | 2021 | Hydro | WA | 500 | Pumped Storage/Hydro | NPCC | Winter | 103.92 | 4.33 | 2 | 2 | 9135-Lack of water (hydro) | D1-Forced - Immediate | 500-Pumped Storage/Hydro
9135 | Lack of water (hydro) | External | Economic | D1 | Forced - Immediate | 2021 | Hydro | WA | 500 | Pumped Storage/Hydro | NPCC | Winter | 111.6 | 4.65 | 1 | 1 | 9135-Lack of water (hydro) | D1-Forced - Immediate | 500-Pumped Storage/Hydro
9135 | Lack of water (hydro) | External | Economic | D1 | Forced - Immediate | 2021 | Hydro | WA | 500 | Pumped Storage/Hydro | NPCC | Winter | 122.16 | 5.09 | 1 | 1 | 9135-Lack of water (hydro) | D1-Forced - Immediate | 500-Pumped Storage/Hydro
9135 | Lack of water (hydro) | External | Economic | D1 | Forced - Immediate | 2021 | Hydro | WA | 500 | Pumped Storage/Hydro | NPCC | Winter | 142.56 | 5.94 | 1 | 1 | 9135-Lack of water (hydro) | D1-Forced - Immediate | 500-Pumped Storage/Hydro
9135 | Lack of water (hydro) | External | Economic | D1 | Forced - Immediate | 2021 | Hydro | WA | 500 | Pumped Storage/Hydro | NPCC | Winter | 161.52 | 6.73 | 1 | 1 | 9135-Lack of water (hydro) | D1-Forced - Immediate | 500-Pumped Storage/Hydro
9135 | Lack of water (hydro) | External | Economic | D1 | Forced - Immediate | 2021 | Hydro | WA | 500 | Pumped Storage/Hydro | NPCC | Winter | 168.72 | 7.03 | 1 | 1 | 9135-Lack of water (hydro) | D1-Forced - Immediate | 500-Pumped Storage/Hydro
9135 | Lack of water (hydro) | External | Economic | D1 | Forced - Immediate | 2021 | Hydro | WA | 500 | Pumped Storage/Hydro | NPCC | Winter | 178.8 | 7.45 | 1 | 1 | 9135-Lack of water (hydro) | D1-Forced - Immediate | 500-Pumped Storage/Hydro
9135 | Lack of water (hydro) | External | Economic | D1 | Forced - Immediate | 2021 | Hydro | WA | 500 | Pumped Storage/Hydro | NPCC | Winter | 182.64 | 7.61 | 2 | 2 | 9135-Lack of water (hydro) | D1-Forced - Immediate | 500-Pumped Storage/Hydro
9135 | Lack of water (hydro) | External | Economic | D1 | Forced - Immediate | 2021 | Hydro | WA | 500 | Pumped Storage/Hydro | NPCC | Winter | 207.84 | 8.66 | 1 | 1 | 9135-Lack of water (hydro) | D1-Forced - Immediate | 500-Pumped Storage/Hydro
9135 | Lack of water (hydro) | External | Economic | D1 | Forced - Immediate | 2021 | Hydro | WA | 500 | Pumped Storage/Hydro | NPCC | Winter | 234.24 | 9.76 | 1 | 1 | 9135-Lack of water (hydro) | D1-Forced - Immediate | 500-Pumped Storage/Hydro
9135 | Lack of water (hydro) | External | Economic | D1 | Forced - Immediate | 2021 | Hydro | WA | 500 | Pumped Storage/Hydro | NPCC | Winter | 237.36 | 9.89 | 1 | 1 | 9135-Lack of water (hydro) | D1-Forced - Immediate | 500-Pumped Storage/Hydro
9135 | Lack of water (hydro) | External | Economic | D1 | Forced - Immediate | 2021 | Hydro | WA | 500 | Pumped Storage/Hydro | NPCC | Winter | 239.04 | 9.96 | 1 | 1 | 9135-Lack of water (hydro) | D1-Forced - Immediate | 500-Pumped Storage/Hydro
9135 | Lack of water (hydro) | External | Economic | D1 | Forced - Immediate | 2021 | Hydro | WA | 500 | Pumped Storage/Hydro | NPCC | Winter | 268.32 | 11.18 | 1 | 1 | 9135-Lack of water (hydro) | D1-Forced - Immediate | 500-Pumped Storage/Hydro
9135 | Lack of water (hydro) | External | Economic | D1 | Forced - Immediate | 2021 | Hydro | WA | 500 | Pumped Storage/Hydro | NPCC | Winter | 275.52 | 11.48 | 1 | 1 | 9135-Lack of water (hydro) | D1-Forced - Immediate | 500-Pumped Storage/Hydro
9135 | Lack of water (hydro) | External | Economic | D1 | Forced - Immediate | 2021 | Hydro | WA | 500 | Pumped Storage/Hydro | NPCC | Winter | 294.48 | 12.27 | 1 | 1 | 9135-Lack of water (hydro) | D1-Forced - Immediate | 500-Pumped Storage/Hydro
9135 | Lack of water (hydro) | External | Economic | D1 | Forced - Immediate | 2021 | Hydro | WA | 500 | Pumped Storage/Hydro | NPCC | Winter | 300.48 | 12.52 | 1 | 1 | 9135-Lack of water (hydro) | D1-Forced - Immediate | 500-Pumped Storage/Hydro
9135 | Lack of water (hydro) | External | Economic | D1 | Forced - Immediate | 2021 | Hydro | WA | 500 | Pumped Storage/Hydro | NPCC | Winter | 317.52 | 13.23 | 1 | 2 | 9135-Lack of water (hydro) | D1-Forced - Immediate | 500-Pumped Storage/Hydro
9135 | Lack of water (hydro) | External | Economic | D1 | Forced - Immediate | 2021 | Hydro | WA | 500 | Pumped Storage/Hydro | NPCC | Winter | 324.96 | 13.54 | 2 | 2 | 9135-Lack of water (hydro) | D1-Forced - Immediate | 500-Pumped Storage/Hydro
9135 | Lack of water (hydro) | External | Economic | D1 | Forced - Immediate | 2021 | Hydro | WA | 500 | Pumped Storage/Hydro | NPCC | Winter | 337.68 | 14.07 | 1 | 1 | 9135-Lack of water (hydro) | D1-Forced - Immediate | 500-Pumped Storage/Hydro
9135 | Lack of water (hydro) | External | Economic | D1 | Forced - Immediate | 2021 | Hydro | WA | 500 | Pumped Storage/Hydro | NPCC | Winter | 337.92 | 14.08 | 1 | 1 | 9135-Lack of water (hydro) | D1-Forced - Immediate | 500-Pumped Storage/Hydro
9135 | Lack of water (hydro) | External | Economic | D1 | Forced - Immediate | 2021 | Hydro | WA | 500 | Pumped Storage/Hydro | NPCC | Winter | 356.4 | 14.85 | 1 | 1 | 9135-Lack of water (hydro) | D1-Forced - Immediate | 500-Pumped Storage/Hydro
9135 | Lack of water (hydro) | External | Economic | D1 | Forced - Immediate | 2021 | Hydro | WA | 500 | Pumped Storage/Hydro | NPCC | Winter | 357.6 | 14.9 | 2 | 2 | 9135-Lack of water (hydro) | D1-Forced - Immediate | 500-Pumped Storage/Hydro
9135 | Lack of water (hydro) | External | Economic | D1 | Forced - Immediate | 2021 | Hydro | WA | 500 | Pumped Storage/Hydro | NPCC | Winter | 359.28 | 14.97 | 1 | 1 | 9135-Lack of water (hydro) | D1-Forced - Immediate | 500-Pumped Storage/Hydro
9135 | Lack of water (hydro) | External | Economic | D1 | Forced - Immediate | 2021 | Hydro | WA | 500 | Pumped Storage/Hydro | NPCC | Winter | 365.52 | 15.23 | 1 | 1 | 9135-Lack of water (hydro) | D1-Forced - Immediate | 500-Pumped Storage/Hydro
9135 | Lack of water (hydro) | External | Economic | D1 | Forced - Immediate | 2021 | Hydro | WA | 500 | Pumped Storage/Hydro | NPCC | Winter | 367.2 | 15.3 | 2 | 2 | 9135-Lack of water (hydro) | D1-Forced - Immediate | 500-Pumped Storage/Hydro
9135 | Lack of water (hydro) | External | Economic | D1 | Forced - Immediate | 2021 | Hydro | WA | 500 | Pumped Storage/Hydro | NPCC | Winter | 371.28 | 15.47 | 1 | 1 | 9135-Lack of water (hydro) | D1-Forced - Immediate | 500-Pumped Storage/Hydro
9135 | Lack of water (hydro) | External | Economic | D1 | Forced - Immediate | 2021 | Hydro | WA | 500 | Pumped Storage/Hydro | NPCC | Winter | 394.56 | 16.44 | 1 | 1 | 9135-Lack of water (hydro) | D1-Forced - Immediate | 500-Pumped Storage/Hydro
9135 | Lack of water (hydro) | External | Economic | D1 | Forced - Immediate | 2021 | Hydro | WA | 500 | Pumped Storage/Hydro | NPCC | Winter | 440.64 | 18.36 | 1 | 1 | 9135-Lack of water (hydro) | D1-Forced - Immediate | 500-Pumped Storage/Hydro
9135 | Lack of water (hydro) | External | Economic | D1 | Forced - Immediate | 2021 | Hydro | WA | 500 | Pumped Storage/Hydro | NPCC | Winter | 453.36 | 18.89 | 1 | 1 | 9135-Lack of water (hydro) | D1-Forced - Immediate | 500-Pumped Storage/Hydro
9135 | Lack of water (hydro) | External | Economic | D1 | Forced - Immediate | 2021 | Hydro | WA | 500 | Pumped Storage/Hydro | NPCC | Winter | 622.32 | 25.93 | 1 | 1 | 9135-Lack of water (hydro) | D1-Forced - Immediate | 500-Pumped Storage/Hydro
9135 | Lack of water (hydro) | External | Economic | D1 | Forced - Immediate | 2021 | Hydro | WA | 500 | Pumped Storage/Hydro | NPCC | Winter | 820.8 | 34.2 | 1 | 1 | 9135-Lack of water (hydro) | D1-Forced - Immediate | 500-Pumped Storage/Hydro
9135 | Lack of water (hydro) | External | Economic | D1 | Forced - Immediate | 2021 | Hydro | WA | 500 | Pumped Storage/Hydro | NPCC | Winter | 827.04 | 34.46 | 1 | 1 | 9135-Lack of water (hydro) | D1-Forced - Immediate | 500-Pumped Storage/Hydro
9135 | Lack of water (hydro) | External | Economic | D1 | Forced - Immediate | 2021 | Hydro | WA | 500 | Pumped Storage/Hydro | NPCC | Winter | 830.4 | 34.6 | 1 | 1 | 9135-Lack of water (hydro) | D1-Forced - Immediate | 500-Pumped Storage/Hydro
9135 | Lack of water (hydro) | External | Economic | U1 | Forced - Immediate | 2021 | Hydro | WA | 500 | Pumped Storage/Hydro | NPCC | Off-Peak | 244.1666 | 293 | 1 | 1 | 9135-Lack of water (hydro) | U1-Forced - Immediate | 500-Pumped Storage/Hydro
9135 | Lack of water (hydro) | External | Economic | U1 | Forced - Immediate | 2021 | Hydro | WA | 500 | Pumped Storage/Hydro | NPCC | Off-Peak | 275 | 25 | 1 | 1 | 9135-Lack of water (hydro) | U1-Forced - Immediate | 500-Pumped Storage/Hydro
9135 | Lack of water (hydro) | External | Economic | U1 | Forced - Immediate | 2021 | Hydro | WA | 500 | Pumped Storage/Hydro | NPCC | Off-Peak | 299.1667 | 25 | 1 | 1 | 9135-Lack of water (hydro) | U1-Forced - Immediate | 500-Pumped Storage/Hydro
9135 | Lack of water (hydro) | External | Economic | U1 | Forced - Immediate | 2021 | Hydro | WA | 500 | Pumped Storage/Hydro | NPCC | Off-Peak | 348.75 | 25 | 1 | 2 | 9135-Lack of water (hydro) | U1-Forced - Immediate | 500-Pumped Storage/Hydro
9135 | Lack of water (hydro) | External | Economic | U1 | Forced - Immediate | 2021 | Hydro | WA | 500 | Pumped Storage/Hydro | NPCC | Off-Peak | 373.75 | 25 | 1 | 1 | 9135-Lack of water (hydro) | U1-Forced - Immediate | 500-Pumped Storage/Hydro
9135 | Lack of water (hydro) | External | Economic | U1 | Forced - Immediate | 2021 | Hydro | WA | 500 | Pumped Storage/Hydro | NPCC | Off-Peak | 1064.5666 | 293 | 1 | 1 | 9135-Lack of water (hydro) | U1-Forced - Immediate | 500-Pumped Storage/Hydro
9135 | Lack of water (hydro) | External | Economic | U1 | Forced - Immediate | 2021 | Hydro | WA | 500 | Pumped Storage/Hydro | NPCC | Off-Peak | 1584.5833 | 25 | 1 | 1 | 9135-Lack of water (hydro) | U1-Forced - Immediate | 500-Pumped Storage/Hydro
9135 | Lack of water (hydro) | External | Economic | U1 | Forced - Immediate | 2021 | Hydro | WA | 500 | Pumped Storage/Hydro | WECC | Off-Peak | 114735.46 | 51.94 | 1 | 1 | 9135-Lack of water (hydro) | U1-Forced - Immediate | 500-Pumped Storage/Hydro
9135 | Lack of water (hydro) | External | Economic | U1 | Forced - Immediate | 2021 | Hydro | WA | 500 | Pumped Storage/Hydro | RFC | Summer | 453.0925 | 17.85 | 1 | 1 | 9135-Lack of water (hydro) | U1-Forced - Immediate | 500-Pumped Storage/Hydro
9135 | Lack of water (hydro) | External | Economic | U1 | Forced - Immediate | 2021 | Hydro | WA | 500 | Pumped Storage/Hydro | NPCC | Summer | 2027 | 60 | 1 | 1 | 9135-Lack of water (hydro) | U1-Forced - Immediate | 500-Pumped Storage/Hydro
9135 | Lack of water (hydro) | External | Economic | U1 | Forced - Immediate | 2021 | Hydro | WA | 500 | Pumped Storage/Hydro | MRO | Winter | 137.6 | 43 | 1 | 1 | 9135-Lack of water (hydro) | U1-Forced - Immediate | 500-Pumped Storage/Hydro
9135 | Lack of water (hydro) | External | Economic | U1 | Forced - Immediate | 2021 | Hydro | WA | 500 | Pumped Storage/Hydro | NPCC | Winter | 424.1667 | 25 | 1 | 1 | 9135-Lack of water (hydro) | U1-Forced - Immediate | 500-Pumped Storage/Hydro
9135 | Lack of water (hydro) | External | Economic | U1 | Forced - Immediate | 2021 | Hydro | WA | 500 | Pumped Storage/Hydro | MRO | Winter | 451.2 | 32 | 1 | 1 | 9135-Lack of water (hydro) | U1-Forced - Immediate | 500-Pumped Storage/Hydro
9135 | Lack of water (hydro) | External | Economic | U1 | Forced - Immediate | 2021 | Hydro | WA | 500 | Pumped Storage/Hydro | MRO | Winter | 931.6666 | 43 | 1 | 1 | 9135-Lack of water (hydro) | U1-Forced - Immediate | 500-Pumped Storage/Hydro
9135 | Lack of water (hydro) | External | Economic | U2 | Forced - Delayed | 2021 | Hydro | WA | 500 | Pumped Storage/Hydro | MRO | Winter | 1148.8166 | 43 | 1 | 1 | 9135-Lack of water (hydro) | U2-Forced - Delayed | 500-Pumped Storage/Hydro
9135 | Lack of water (hydro) | External | Economic | U2 | Forced - Delayed | 2021 | Hydro | WA | 500 | Pumped Storage/Hydro | MRO | Winter | 6138.1333 | 32 | 1 | 1 | 9135-Lack of water (hydro) | U2-Forced - Delayed | 500-Pumped Storage/Hydro
9135 | Lack of water (hydro) | External | Economic | U3 | Forced - Postponed | 2021 | Hydro | WA | 500 | Pumped Storage/Hydro | MRO | Winter | 311.4667 | 32 | 1 | 1 | 9135-Lack of water (hydro) | U3-Forced - Postponed | 500-Pumped Storage/Hydro
9135 | Lack of water (hydro) | External | Economic | D1 | Forced - Immediate | 2021 | Hydro | WA | 500 | Pumped Storage/Hydro | NPCC | Off-Peak | 7.2 | 0.3 | 1 | 1 | 9135-Lack of water (hydro) | D1-Forced - Immediate | 500-Pumped Storage/Hydro
9135 | Lack of water (hydro) | External | Economic | D1 | Forced - Immediate | 2021 | Hydro | WA | 500 | Pumped Storage/Hydro | RFC | Off-Peak | 16.11 | 1.79 | 1 | 1 | 9135-Lack of water (hydro) | D1-Forced - Immediate | 500-Pumped Storage/Hydro
9135 | Lack of water (hydro) | External | Economic | D1 | Forced - Immediate | 2021 | Hydro | WA | 500 | Pumped Storage/Hydro | NPCC | Off-Peak | 29.52 | 1.23 | 1 | 1 | 9135-Lack of water (hydro) | D1-Forced - Immediate | 500-Pumped Storage/Hydro
9135 | Lack of water (hydro) | External | Economic | D1 | Forced - Immediate | 2021 | Hydro | WA | 500 | Pumped Storage/Hydro | NPCC | Off-Peak | 35.76 | 1.49 | 1 | 1 | 9135-Lack of water (hydro) | D1-Forced - Immediate | 500-Pumped Storage/Hydro
9135 | Lack of water (hydro) | External | Economic | D1 | Forced - Immediate | 2021 | Hydro | WA | 500 | Pumped Storage/Hydro | NPCC | Off-Peak | 39.12 | 1.63 | 1 | 2 | 9135-Lack of water (hydro) | D1-Forced - Immediate | 500-Pumped Storage/Hydro
9135 | Lack of water (hydro) | External | Economic | D1 | Forced - Immediate | 2021 | Hydro | WA | 500 | Pumped Storage/Hydro | NPCC | Off-Peak | 49.2 | 2.05 | 1 | 1 | 9135-Lack of water (hydro) | D1-Forced - Immediate | 500-Pumped Storage/Hydro
9135 | Lack of water (hydro) | External | Economic | D1 | Forced - Immediate | 2021 | Hydro | WA | 500 | Pumped Storage/Hydro | NPCC | Off-Peak | 57.84 | 2.41 | 1 | 1 | 9135-Lack of water (hydro) | D1-Forced - Immediate | 500-Pumped Storage/Hydro
9135 | Lack of water (hydro) | External | Economic | D1 | Forced - Immediate | 2021 | Hydro | WA | 500 | Pumped Storage/Hydro | NPCC | Off-Peak | 61.2 | 2.55 | 2 | 3 | 9135-Lack of water (hydro) | D1-Forced - Immediate | 500-Pumped Storage/Hydro
9135 | Lack of water (hydro) | External | Economic | D1 | Forced - Immediate | 2021 | Hydro | WA | 500 | Pumped Storage/Hydro | NPCC | Off-Peak | 62.88 | 2.62 | 1 | 1 | 9135-Lack of water (hydro) | D1-Forced - Immediate | 500-Pumped Storage/Hydro
9135 | Lack of water (hydro) | External | Economic | D1 | Forced - Immediate | 2021 | Hydro | WA | 500 | Pumped Storage/Hydro | NPCC | Off-Peak | 66.96 | 2.79 | 1 | 1 | 9135-Lack of water (hydro) | D1-Forced - Immediate | 500-Pumped Storage/Hydro
9135 | Lack of water (hydro) | External | Economic | D1 | Forced - Immediate | 2021 | Hydro | WA | 500 | Pumped Storage/Hydro | NPCC | Off-Peak | 72 | 3 | 1 | 2 | 9135-Lack of water (hydro) | D1-Forced - Immediate | 500-Pumped Storage/Hydro
9135 | Lack of water (hydro) | External | Economic | D1 | Forced - Immediate | 2021 | Hydro | WA | 500 | Pumped Storage/Hydro | NPCC | Off-Peak | 72.72 | 3.03 | 2 | 4 | 9135-Lack of water (hydro) | D1-Forced - Immediate | 500-Pumped Storage/Hydro
9135 | Lack of water (hydro) | External | Economic | D1 | Forced - Immediate | 2021 | Hydro | WA | 500 | Pumped Storage/Hydro | NPCC | Off-Peak | 74.16 | 3.09 | 1 | 1 | 9135-Lack of water (hydro) | D1-Forced - Immediate | 500-Pumped Storage/Hydro
9135 | Lack of water (hydro) | External | Economic | D1 | Forced - Immediate | 2021 | Hydro | WA | 500 | Pumped Storage/Hydro | NPCC | Off-Peak | 90.96 | 3.79 | 1 | 1 | 9135-Lack of water (hydro) | D1-Forced - Immediate | 500-Pumped Storage/Hydro
9135 | Lack of water (hydro) | External | Economic | D1 | Forced - Immediate | 2021 | Hydro | WA | 500 | Pumped Storage/Hydro | NPCC | Off-Peak | 105.36 | 4.39 | 1 | 1 | 9135-Lack of water (hydro) | D1-Forced - Immediate | 500-Pumped Storage/Hydro
9135 | Lack of water (hydro) | External | Economic | D1 | Forced - Immediate | 2021 | Hydro | WA | 500 | Pumped Storage/Hydro | NPCC | Off-Peak | 129.36 | 5.39 | 1 | 1 | 9135-Lack of water (hydro) | D1-Forced - Immediate | 500-Pumped Storage/Hydro
9135 | Lack of water (hydro) | External | Economic | D1 | Forced - Immediate | 2021 | Hydro | WA | 500 | Pumped Storage/Hydro | NPCC | Off-Peak | 141.36 | 5.89 | 1 | 1 | 9135-Lack of water (hydro) | D1-Forced - Immediate | 500-Pumped Storage/Hydro
9135 | Lack of water (hydro) | External | Economic | D1 | Forced - Immediate | 2021 | Hydro | WA | 500 | Pumped Storage/Hydro | NPCC | Off-Peak | 149.28 | 6.22 | 1 | 1 | 9135-Lack of water (hydro) | D1-Forced - Immediate | 500-Pumped Storage/Hydro
9135 | Lack of water (hydro) | External | Economic | D1 | Forced - Immediate | 2021 | Hydro | WA | 500 | Pumped Storage/Hydro | NPCC | Off-Peak | 150.24 | 6.26 | 1 | 2 | 9135-Lack of water (hydro) | D1-Forced - Immediate | 500-Pumped Storage/Hydro
9135 | Lack of water (hydro) | External | Economic | D1 | Forced - Immediate | 2021 | Hydro | WA | 500 | Pumped Storage/Hydro | NPCC | Off-Peak | 165.12 | 6.88 | 1 | 1 | 9135-Lack of water (hydro) | D1-Forced - Immediate | 500-Pumped Storage/Hydro
9135 | Lack of water (hydro) | External | Economic | D1 | Forced - Immediate | 2021 | Hydro | WA | 500 | Pumped Storage/Hydro | NPCC | Off-Peak | 180.24 | 7.51 | 2 | 2 | 9135-Lack of water (hydro) | D1-Forced - Immediate | 500-Pumped Storage/Hydro
9135 | Lack of water (hydro) | External | Economic | D1 | Forced - Immediate | 2021 | Hydro | WA | 500 | Pumped Storage/Hydro | NPCC | Off-Peak | 188.64 | 7.86 | 2 | 3 | 9135-Lack of water (hydro) | D1-Forced - Immediate | 500-Pumped Storage/Hydro
9135 | Lack of water (hydro) | External | Economic | D1 | Forced - Immediate | 2021 | Hydro | WA | 500 | Pumped Storage/Hydro | NPCC | Off-Peak | 204.24 | 8.51 | 1 | 1 | 9135-Lack of water (hydro) | D1-Forced - Immediate | 500-Pumped Storage/Hydro
9135 | Lack of water (hydro) | External | Economic | D1 | Forced - Immediate | 2021 | Hydro | WA | 500 | Pumped Storage/Hydro | NPCC | Off-Peak | 210.48 | 8.77 | 1 | 1 | 9135-Lack of water (hydro) | D1-Forced - Immediate | 500-Pumped Storage/Hydro
9135 | Lack of water (hydro) | External | Economic | D1 | Forced - Immediate | 2021 | Hydro | WA | 500 | Pumped Storage/Hydro | NPCC | Off-Peak | 214.32 | 8.93 | 2 | 2 | 9135-Lack of water (hydro) | D1-Forced - Immediate | 500-Pumped Storage/Hydro
9135 | Lack of water (hydro) | External | Economic | D1 | Forced - Immediate | 2021 | Hydro | WA | 500 | Pumped Storage/Hydro | NPCC | Off-Peak | 214.8 | 8.95 | 2 | 2 | 9135-Lack of water (hydro) | D1-Forced - Immediate | 500-Pumped Storage/Hydro
9135 | Lack of water (hydro) | External | Economic | D1 | Forced - Immediate | 2021 | Hydro | WA | 500 | Pumped Storage/Hydro | NPCC | Off-Peak | 215.76 | 8.99 | 1 | 1 | 9135-Lack of water (hydro) | D1-Forced - Immediate | 500-Pumped Storage/Hydro
9135 | Lack of water (hydro) | External | Economic | D1 | Forced - Immediate | 2021 | Hydro | WA | 500 | Pumped Storage/Hydro | NPCC | Off-Peak | 217.44 | 9.06 | 1 | 1 | 9135-Lack of water (hydro) | D1-Forced - Immediate | 500-Pumped Storage/Hydro
9135 | Lack of water (hydro) | External | Economic | D1 | Forced - Immediate | 2021 | Hydro | WA | 500 | Pumped Storage/Hydro | NPCC | Off-Peak | 230.64 | 9.61 | 1 | 1 | 9135-Lack of water (hydro) | D1-Forced - Immediate | 500-Pumped Storage/Hydro
9135 | Lack of water (hydro) | External | Economic | D1 | Forced - Immediate | 2021 | Hydro | WA | 500 | Pumped Storage/Hydro | NPCC | Off-Peak | 235.2 | 9.8 | 2 | 2 | 9135-Lack of water (hydro) | D1-Forced - Immediate | 500-Pumped Storage/Hydro
9135 | Lack of water (hydro) | External | Economic | D1 | Forced - Immediate | 2021 | Hydro | WA | 500 | Pumped Storage/Hydro | NPCC | Off-Peak | 238.56 | 9.94 | 1 | 1 | 9135-Lack of water (hydro) | D1-Forced - Immediate | 500-Pumped Storage/Hydro
9135 | Lack of water (hydro) | External | Economic | D1 | Forced - Immediate | 2021 | Hydro | WA | 500 | Pumped Storage/Hydro | NPCC | Off-Peak | 242.4 | 10.1 | 1 | 1 | 9135-Lack of water (hydro) | D1-Forced - Immediate | 500-Pumped Storage/Hydro
9135 | Lack of water (hydro) | External | Economic | D1 | Forced - Immediate | 2021 | Hydro | WA | 500 | Pumped Storage/Hydro | NPCC | Off-Peak | 246.96 | 10.29 | 1 | 1 | 9135-Lack of water (hydro) | D1-Forced - Immediate | 500-Pumped Storage/Hydro
9135 | Lack of water (hydro) | External | Economic | D1 | Forced - Immediate | 2021 | Hydro | WA | 500 | Pumped Storage/Hydro | NPCC | Off-Peak | 252 | 10.5 | 1 | 1 | 9135-Lack of water (hydro) | D1-Forced - Immediate | 500-Pumped Storage/Hydro
9135 | Lack of water (hydro) | External | Economic | D1 | Forced - Immediate | 2021 | Hydro | WA | 500 | Pumped Storage/Hydro | NPCC | Off-Peak | 267.6 | 11.15 | 2 | 2 | 9135-Lack of water (hydro) | D1-Forced - Immediate | 500-Pumped Storage/Hydro
9135 | Lack of water (hydro) | External | Economic | D1 | Forced - Immediate | 2021 | Hydro | WA | 500 | Pumped Storage/Hydro | NPCC | Off-Peak | 272.88 | 11.37 | 1 | 1 | 9135-Lack of water (hydro) | D1-Forced - Immediate | 500-Pumped Storage/Hydro
9135 | Lack of water (hydro) | External | Economic | D1 | Forced - Immediate | 2021 | Hydro | WA | 500 | Pumped Storage/Hydro | NPCC | Off-Peak | 291.36 | 12.14 | 2 | 3 | 9135-Lack of water (hydro) | D1-Forced - Immediate | 500-Pumped Storage/Hydro
9135 | Lack of water (hydro) | External | Economic | D1 | Forced - Immediate | 2021 | Hydro | WA | 500 | Pumped Storage/Hydro | NPCC | Off-Peak | 292.32 | 12.18 | 1 | 1 | 9135-Lack of water (hydro) | D1-Forced - Immediate | 500-Pumped Storage/Hydro
9135 | Lack of water (hydro) | External | Economic | D1 | Forced - Immediate | 2021 | Hydro | WA | 500 | Pumped Storage/Hydro | NPCC | Off-Peak | 294.24 | 12.26 | 1 | 1 | 9135-Lack of water (hydro) | D1-Forced - Immediate | 500-Pumped Storage/Hydro
9135 | Lack of water (hydro) | External | Economic | D1 | Forced - Immediate | 2021 | Hydro | WA | 500 | Pumped Storage/Hydro | NPCC | Off-Peak | 312.96 | 13.04 | 1 | 1 | 9135-Lack of water (hydro) | D1-Forced - Immediate | 500-Pumped Storage/Hydro
9135 | Lack of water (hydro) | External | Economic | D1 | Forced - Immediate | 2021 | Hydro | WA | 500 | Pumped Storage/Hydro | NPCC | Off-Peak | 320.64 | 13.36 | 1 | 1 | 9135-Lack of water (hydro) | D1-Forced - Immediate | 500-Pumped Storage/Hydro
9135 | Lack of water (hydro) | External | Economic | D1 | Forced - Immediate | 2021 | Hydro | WA | 500 | Pumped Storage/Hydro | NPCC | Off-Peak | 323.76 | 13.49 | 1 | 1 | 9135-Lack of water (hydro) | D1-Forced - Immediate | 500-Pumped Storage/Hydro
9135 | Lack of water (hydro) | External | Economic | D1 | Forced - Immediate | 2021 | Hydro | WA | 500 | Pumped Storage/Hydro | NPCC | Off-Peak | 326.4 | 13.6 | 1 | 1 | 9135-Lack of water (hydro) | D1-Forced - Immediate | 500-Pumped Storage/Hydro
9135 | Lack of water (hydro) | External | Economic | D1 | Forced - Immediate | 2021 | Hydro | WA | 500 | Pumped Storage/Hydro | NPCC | Off-Peak | 332.88 | 13.87 | 1 | 1 | 9135-Lack of water (hydro) | D1-Forced - Immediate | 500-Pumped Storage/Hydro
9135 | Lack of water (hydro) | External | Economic | D1 | Forced - Immediate | 2021 | Hydro | WA | 500 | Pumped Storage/Hydro | NPCC | Off-Peak | 340.08 | 14.17 | 1 | 1 | 9135-Lack of water (hydro) | D1-Forced - Immediate | 500-Pumped Storage/Hydro
9135 | Lack of water (hydro) | External | Economic | D1 | Forced - Immediate | 2021 | Hydro | WA | 500 | Pumped Storage/Hydro | NPCC | Off-Peak | 374.4 | 15.6 | 2 | 2 | 9135-Lack of water (hydro) | D1-Forced - Immediate | 500-Pumped Storage/Hydro
9135 | Lack of water (hydro) | External | Economic | D1 | Forced - Immediate | 2021 | Hydro | WA | 500 | Pumped Storage/Hydro | NPCC | Off-Peak | 384.24 | 16.01 | 1 | 1 | 9135-Lack of water (hydro) | D1-Forced - Immediate | 500-Pumped Storage/Hydro
9135 | Lack of water (hydro) | External | Economic | D1 | Forced - Immediate | 2021 | Hydro | WA | 500 | Pumped Storage/Hydro | NPCC | Off-Peak | 387.12 | 16.13 | 1 | 1 | 9135-Lack of water (hydro) | D1-Forced - Immediate | 500-Pumped Storage/Hydro
9135 | Lack of water (hydro) | External | Economic | D1 | Forced - Immediate | 2021 | Hydro | WA | 500 | Pumped Storage/Hydro | NPCC | Off-Peak | 391.2 | 16.3 | 1 | 1 | 9135-Lack of water (hydro) | D1-Forced - Immediate | 500-Pumped Storage/Hydro
9135 | Lack of water (hydro) | External | Economic | D1 | Forced - Immediate | 2021 | Hydro | WA | 500 | Pumped Storage/Hydro | NPCC | Off-Peak | 410.64 | 17.11 | 1 | 1 | 9135-Lack of water (hydro) | D1-Forced - Immediate | 500-Pumped Storage/Hydro
9135 | Lack of water (hydro) | External | Economic | D1 | Forced - Immediate | 2021 | Hydro | WA | 500 | Pumped Storage/Hydro | NPCC | Off-Peak | 464.88 | 19.37 | 1 | 1 | 9135-Lack of water (hydro) | D1-Forced - Immediate | 500-Pumped Storage/Hydro
9135 | Lack of water (hydro) | External | Economic | D1 | Forced - Immediate | 2021 | Hydro | WA | 500 | Pumped Storage/Hydro | NPCC | Off-Peak | 465.84 | 19.41 | 1 | 1 | 9135-Lack of water (hydro) | D1-Forced - Immediate | 500-Pumped Storage/Hydro
9135 | Lack of water (hydro) | External | Economic | D1 | Forced - Immediate | 2021 | Hydro | WA | 500 | Pumped Storage/Hydro | NPCC | Off-Peak | 482.64 | 20.11 | 1 | 1 | 9135-Lack of water (hydro) | D1-Forced - Immediate | 500-Pumped Storage/Hydro
9135 | Lack of water (hydro) | External | Economic | D1 | Forced - Immediate | 2021 | Hydro | WA | 500 | Pumped Storage/Hydro | NPCC | Off-Peak | 489.36 | 20.39 | 1 | 1 | 9135-Lack of water (hydro) | D1-Forced - Immediate | 500-Pumped Storage/Hydro
9135 | Lack of water (hydro) | External | Economic | D1 | Forced - Immediate | 2021 | Hydro | WA | 500 | Pumped Storage/Hydro | NPCC | Off-Peak | 492 | 20.5 | 1 | 1 | 9135-Lack of water (hydro) | D1-Forced - Immediate | 500-Pumped Storage/Hydro
9135 | Lack of water (hydro) | External | Economic | D1 | Forced - Immediate | 2021 | Hydro | WA | 500 | Pumped Storage/Hydro | NPCC | Off-Peak | 492.48 | 20.52 | 1 | 1 | 9135-Lack of water (hydro) | D1-Forced - Immediate | 500-Pumped Storage/Hydro
9135 | Lack of water (hydro) | External | Economic | D1 | Forced - Immediate | 2021 | Hydro | WA | 500 | Pumped Storage/Hydro | NPCC | Off-Peak | 527.76 | 21.99 | 2 | 2 | 9135-Lack of water (hydro) | D1-Forced - Immediate | 500-Pumped Storage/Hydro
9135 | Lack of water (hydro) | External | Economic | D1 | Forced - Immediate | 2021 | Hydro | WA | 500 | Pumped Storage/Hydro | NPCC | Off-Peak | 573.6 | 23.9 | 1 | 1 | 9135-Lack of water (hydro) | D1-Forced - Immediate | 500-Pumped Storage/Hydro
9135 | Lack of water (hydro) | External | Economic | D1 | Forced - Immediate | 2021 | Hydro | WA | 500 | Pumped Storage/Hydro | RFC | Off-Peak | 588 | 4.2 | 1 | 1 | 9135-Lack of water (hydro) | D1-Forced - Immediate | 500-Pumped Storage/Hydro
9135 | Lack of water (hydro) | External | Economic | D1 | Forced - Immediate | 2021 | Hydro | WA | 500 | Pumped Storage/Hydro | NPCC | Off-Peak | 596.4 | 24.85 | 1 | 1 | 9135-Lack of water (hydro) | D1-Forced - Immediate | 500-Pumped Storage/Hydro
9135 | Lack of water (hydro) | External | Economic | D1 | Forced - Immediate | 2021 | Hydro | WA | 500 | Pumped Storage/Hydro | NPCC | Off-Peak | 598.08 | 24.92 | 1 | 1 | 9135-Lack of water (hydro) | D1-Forced - Immediate | 500-Pumped Storage/Hydro
9135 | Lack of water (hydro) | External | Economic | D1 | Forced - Immediate | 2021 | Hydro | WA | 500 | Pumped Storage/Hydro | NPCC | Off-Peak | 620.16 | 25.84 | 1 | 2 | 9135-Lack of water (hydro) | D1-Forced - Immediate | 500-Pumped Storage/Hydro
9135 | Lack of water (hydro) | External | Economic | D1 | Forced - Immediate | 2021 | Hydro | WA | 500 | Pumped Storage/Hydro | NPCC | Off-Peak | 658.08 | 27.42 | 1 | 1 | 9135-Lack of water (hydro) | D1-Forced - Immediate | 500-Pumped Storage/Hydro
9135 | Lack of water (hydro) | External | Economic | D1 | Forced - Immediate | 2021 | Hydro | WA | 500 | Pumped Storage/Hydro | NPCC | Off-Peak | 833.04 | 34.71 | 1 | 1 | 9135-Lack of water (hydro) | D1-Forced - Immediate | 500-Pumped Storage/Hydro
9135 | Lack of water (hydro) | External | Economic | D1 | Forced - Immediate | 2021 | Hydro | WA | 500 | Pumped Storage/Hydro | NPCC | Off-Peak | 4143.0133 | 1.9 | 1 | 1 | 9135-Lack of water (hydro) | D1-Forced - Immediate | 500-Pumped Storage/Hydro
9135 | Lack of water (hydro) | External | Economic | D1 | Forced - Immediate | 2021 | Hydro | WA | 500 | Pumped Storage/Hydro | NPCC | Summer | 49.68 | 2.07 | 1 | 1 | 9135-Lack of water (hydro) | D1-Forced - Immediate | 500-Pumped Storage/Hydro
9135 | Lack of water (hydro) | External | Economic | D1 | Forced - Immediate | 2021 | Hydro | WA | 500 | Pumped Storage/Hydro | NPCC | Summer | 67.68 | 2.82 | 1 | 1 | 9135-Lack of water (hydro) | D1-Forced - Immediate | 500-Pumped Storage/Hydro
9135 | Lack of water (hydro) | External | Economic | D1 | Forced - Immediate | 2021 | Hydro | WA | 500 | Pumped Storage/Hydro | NPCC | Summer | 71.04 | 2.96 | 1 | 1 | 9135-Lack of water (hydro) | D1-Forced - Immediate | 500-Pumped Storage/Hydro
9135 | Lack of water (hydro) | External | Economic | D1 | Forced - Immediate | 2021 | Hydro | WA | 500 | Pumped Storage/Hydro | NPCC | Summer | 77.76 | 3.24 | 1 | 1 | 9135-Lack of water (hydro) | D1-Forced - Immediate | 500-Pumped Storage/Hydro
9135 | Lack of water (hydro) | External | Economic | D1 | Forced - Immediate | 2021 | Hydro | WA | 500 | Pumped Storage/Hydro | NPCC | Summer | 95.52 | 3.98 | 1 | 1 | 9135-Lack of water (hydro) | D1-Forced - Immediate | 500-Pumped Storage/Hydro
9135 | Lack of water (hydro) | External | Economic | D1 | Forced - Immediate | 2021 | Hydro | WA | 500 | Pumped Storage/Hydro | NPCC | Summer | 122.16 | 5.09 | 1 | 1 | 9135-Lack of water (hydro) | D1-Forced - Immediate | 500-Pumped Storage/Hydro
9135 | Lack of water (hydro) | External | Economic | D1 | Forced - Immediate | 2021 | Hydro | WA | 500 | Pumped Storage/Hydro | NPCC | Summer | 140.16 | 5.84 | 1 | 1 | 9135-Lack of water (hydro) | D1-Forced - Immediate | 500-Pumped Storage/Hydro
9135 | Lack of water (hydro) | External | Economic | D1 | Forced - Immediate | 2021 | Hydro | WA | 500 | Pumped Storage/Hydro | NPCC | Summer | 177.84 | 7.41 | 1 | 1 | 9135-Lack of water (hydro) | D1-Forced - Immediate | 500-Pumped Storage/Hydro
9135 | Lack of water (hydro) | External | Economic | D1 | Forced - Immediate | 2021 | Hydro | WA | 500 | Pumped Storage/Hydro | NPCC | Summer | 202.32 | 8.43 | 1 | 1 | 9135-Lack of water (hydro) | D1-Forced - Immediate | 500-Pumped Storage/Hydro
9135 | Lack of water (hydro) | External | Economic | D1 | Forced - Immediate | 2021 | Hydro | WA | 500 | Pumped Storage/Hydro | NPCC | Summer | 210.24 | 8.76 | 1 | 1 | 9135-Lack of water (hydro) | D1-Forced - Immediate | 500-Pumped Storage/Hydro
9135 | Lack of water (hydro) | External | Economic | D1 | Forced - Immediate | 2021 | Hydro | WA | 500 | Pumped Storage/Hydro | NPCC | Summer | 219.12 | 9.13 | 1 | 1 | 9135-Lack of water (hydro) | D1-Forced - Immediate | 500-Pumped Storage/Hydro
9135 | Lack of water (hydro) | External | Economic | D1 | Forced - Immediate | 2021 | Hydro | WA | 500 | Pumped Storage/Hydro | NPCC | Summer | 221.28 | 9.22 | 3 | 3 | 9135-Lack of water (hydro) | D1-Forced - Immediate | 500-Pumped Storage/Hydro
9135 | Lack of water (hydro) | External | Economic | D1 | Forced - Immediate | 2021 | Hydro | WA | 500 | Pumped Storage/Hydro | NPCC | Summer | 225.6 | 9.4 | 2 | 2 | 9135-Lack of water (hydro) | D1-Forced - Immediate | 500-Pumped Storage/Hydro
9135 | Lack of water (hydro) | External | Economic | D1 | Forced - Immediate | 2021 | Hydro | WA | 500 | Pumped Storage/Hydro | NPCC | Summer | 237.84 | 9.91 | 1 | 1 | 9135-Lack of water (hydro) | D1-Forced - Immediate | 500-Pumped Storage/Hydro
9135 | Lack of water (hydro) | External | Economic | D1 | Forced - Immediate | 2021 | Hydro | WA | 500 | Pumped Storage/Hydro | NPCC | Summer | 249.6 | 10.4 | 1 | 1 | 9135-Lack of water (hydro) | D1-Forced - Immediate | 500-Pumped Storage/Hydro
9135 | Lack of water (hydro) | External | Economic | D1 | Forced - Immediate | 2021 | Hydro | WA | 500 | Pumped Storage/Hydro | NPCC | Summer | 264.96 | 11.04 | 1 | 1 | 9135-Lack of water (hydro) | D1-Forced - Immediate | 500-Pumped Storage/Hydro
9135 | Lack of water (hydro) | External | Economic | D1 | Forced - Immediate | 2021 | Hydro | WA | 500 | Pumped Storage/Hydro | NPCC | Summer | 265.68 | 11.07 | 2 | 2 | 9135-Lack of water (hydro) | D1-Forced - Immediate | 500-Pumped Storage/Hydro
9135 | Lack of water (hydro) | External | Economic | D1 | Forced - Immediate | 2021 | Hydro | WA | 500 | Pumped Storage/Hydro | NPCC | Summer | 274.8 | 11.45 | 1 | 1 | 9135-Lack of water (hydro) | D1-Forced - Immediate | 500-Pumped Storage/Hydro
9135 | Lack of water (hydro) | External | Economic | D1 | Forced - Immediate | 2021 | Hydro | WA | 500 | Pumped Storage/Hydro | NPCC | Summer | 292.32 | 12.18 | 1 | 1 | 9135-Lack of water (hydro) | D1-Forced - Immediate | 500-Pumped Storage/Hydro
9135 | Lack of water (hydro) | External | Economic | D1 | Forced - Immediate | 2021 | Hydro | WA | 500 | Pumped Storage/Hydro | NPCC | Summer | 293.28 | 12.22 | 1 | 1 | 9135-Lack of water (hydro) | D1-Forced - Immediate | 500-Pumped Storage/Hydro
9135 | Lack of water (hydro) | External | Economic | D1 | Forced - Immediate | 2021 | Hydro | WA | 500 | Pumped Storage/Hydro | NPCC | Summer | 296.4 | 12.35 | 1 | 1 | 9135-Lack of water (hydro) | D1-Forced - Immediate | 500-Pumped Storage/Hydro
9135 | Lack of water (hydro) | External | Economic | D1 | Forced - Immediate | 2021 | Hydro | WA | 500 | Pumped Storage/Hydro | NPCC | Summer | 299.04 | 12.46 | 1 | 1 | 9135-Lack of water (hydro) | D1-Forced - Immediate | 500-Pumped Storage/Hydro
9135 | Lack of water (hydro) | External | Economic | D1 | Forced - Immediate | 2021 | Hydro | WA | 500 | Pumped Storage/Hydro | NPCC | Summer | 300 | 12.5 | 2 | 2 | 9135-Lack of water (hydro) | D1-Forced - Immediate | 500-Pumped Storage/Hydro
9135 | Lack of water (hydro) | External | Economic | D1 | Forced - Immediate | 2021 | Hydro | WA | 500 | Pumped Storage/Hydro | NPCC | Summer | 304.56 | 12.69 | 1 | 1 | 9135-Lack of water (hydro) | D1-Forced - Immediate | 500-Pumped Storage/Hydro
9135 | Lack of water (hydro) | External | Economic | D1 | Forced - Immediate | 2021 | Hydro | WA | 500 | Pumped Storage/Hydro | NPCC | Summer | 312.48 | 13.02 | 1 | 1 | 9135-Lack of water (hydro) | D1-Forced - Immediate | 500-Pumped Storage/Hydro
9135 | Lack of water (hydro) | External | Economic | D1 | Forced - Immediate | 2021 | Hydro | WA | 500 | Pumped Storage/Hydro | NPCC | Summer | 320.16 | 13.34 | 1 | 1 | 9135-Lack of water (hydro) | D1-Forced - Immediate | 500-Pumped Storage/Hydro
9135 | Lack of water (hydro) | External | Economic | D1 | Forced - Immediate | 2021 | Hydro | WA | 500 | Pumped Storage/Hydro | NPCC | Summer | 324.48 | 13.52 | 1 | 1 | 9135-Lack of water (hydro) | D1-Forced - Immediate | 500-Pumped Storage/Hydro
9135 | Lack of water (hydro) | External | Economic | D1 | Forced - Immediate | 2021 | Hydro | WA | 500 | Pumped Storage/Hydro | NPCC | Summer | 330.96 | 13.79 | 1 | 1 | 9135-Lack of water (hydro) | D1-Forced - Immediate | 500-Pumped Storage/Hydro
9135 | Lack of water (hydro) | External | Economic | D1 | Forced - Immediate | 2021 | Hydro | WA | 500 | Pumped Storage/Hydro | NPCC | Summer | 345.12 | 14.38 | 2 | 2 | 9135-Lack of water (hydro) | D1-Forced - Immediate | 500-Pumped Storage/Hydro
9135 | Lack of water (hydro) | External | Economic | D1 | Forced - Immediate | 2021 | Hydro | WA | 500 | Pumped Storage/Hydro | NPCC | Summer | 357.36 | 14.89 | 1 | 1 | 9135-Lack of water (hydro) | D1-Forced - Immediate | 500-Pumped Storage/Hydro
9135 | Lack of water (hydro) | External | Economic | D1 | Forced - Immediate | 2021 | Hydro | WA | 500 | Pumped Storage/Hydro | NPCC | Summer | 379.68 | 15.82 | 1 | 1 | 9135-Lack of water (hydro) | D1-Forced - Immediate | 500-Pumped Storage/Hydro
9135 | Lack of water (hydro) | External | Economic | D1 | Forced - Immediate | 2021 | Hydro | WA | 500 | Pumped Storage/Hydro | NPCC | Summer | 387.12 | 16.13 | 2 | 2 | 9135-Lack of water (hydro) | D1-Forced - Immediate | 500-Pumped Storage/Hydro
9135 | Lack of water (hydro) | External | Economic | D1 | Forced - Immediate | 2021 | Hydro | WA | 500 | Pumped Storage/Hydro | NPCC | Summer | 391.44 | 16.31 | 1 | 1 | 9135-Lack of water (hydro) | D1-Forced - Immediate | 500-Pumped Storage/Hydro
9135 | Lack of water (hydro) | External | Economic | D1 | Forced - Immediate | 2021 | Hydro | WA | 500 | Pumped Storage/Hydro | NPCC | Summer | 392.88 | 16.37 | 1 | 1 | 9135-Lack of water (hydro) | D1-Forced - Immediate | 500-Pumped Storage/Hydro
9135 | Lack of water (hydro) | External | Economic | D1 | Forced - Immediate | 2021 | Hydro | WA | 500 | Pumped Storage/Hydro | NPCC | Summer | 394.8 | 16.45 | 1 | 1 | 9135-Lack of water (hydro) | D1-Forced - Immediate | 500-Pumped Storage/Hydro
9135 | Lack of water (hydro) | External | Economic | D1 | Forced - Immediate | 2021 | Hydro | WA | 500 | Pumped Storage/Hydro | NPCC | Summer | 405.84 | 16.91 | 1 | 1 | 9135-Lack of water (hydro) | D1-Forced - Immediate | 500-Pumped Storage/Hydro
9135 | Lack of water (hydro) | External | Economic | D1 | Forced - Immediate | 2021 | Hydro | WA | 500 | Pumped Storage/Hydro | NPCC | Summer | 436.8 | 18.2 | 1 | 1 | 9135-Lack of water (hydro) | D1-Forced - Immediate | 500-Pumped Storage/Hydro
9135 | Lack of water (hydro) | External | Economic | D1 | Forced - Immediate | 2021 | Hydro | WA | 500 | Pumped Storage/Hydro | NPCC | Summer | 474.72 | 19.78 | 1 | 1 | 9135-Lack of water (hydro) | D1-Forced - Immediate | 500-Pumped Storage/Hydro
9135 | Lack of water (hydro) | External | Economic | D1 | Forced - Immediate | 2021 | Hydro | WA | 500 | Pumped Storage/Hydro | NPCC | Summer | 484.32 | 20.18 | 2 | 2 | 9135-Lack of water (hydro) | D1-Forced - Immediate | 500-Pumped Storage/Hydro
9135 | Lack of water (hydro) | External | Economic | D1 | Forced - Immediate | 2021 | Hydro | WA | 500 | Pumped Storage/Hydro | NPCC | Summer | 495.36 | 20.64 | 1 | 3 | 9135-Lack of water (hydro) | D1-Forced - Immediate | 500-Pumped Storage/Hydro
9135 | Lack of water (hydro) | External | Economic | D1 | Forced - Immediate | 2021 | Hydro | WA | 500 | Pumped Storage/Hydro | NPCC | Summer | 495.84 | 20.66 | 1 | 1 | 9135-Lack of water (hydro) | D1-Forced - Immediate | 500-Pumped Storage/Hydro
9135 | Lack of water (hydro) | External | Economic | D1 | Forced - Immediate | 2021 | Hydro | WA | 500 | Pumped Storage/Hydro | NPCC | Summer | 496.8 | 20.7 | 1 | 1 | 9135-Lack of water (hydro) | D1-Forced - Immediate | 500-Pumped Storage/Hydro
9135 | Lack of water (hydro) | External | Economic | D1 | Forced - Immediate | 2021 | Hydro | WA | 500 | Pumped Storage/Hydro | NPCC | Summer | 500.64 | 20.86 | 1 | 1 | 9135-Lack of water (hydro) | D1-Forced - Immediate | 500-Pumped Storage/Hydro
9135 | Lack of water (hydro) | External | Economic | D1 | Forced - Immediate | 2021 | Hydro | WA | 500 | Pumped Storage/Hydro | NPCC | Summer | 504.72 | 21.03 | 1 | 1 | 9135-Lack of water (hydro) | D1-Forced - Immediate | 500-Pumped Storage/Hydro
9135 | Lack of water (hydro) | External | Economic | D1 | Forced - Immediate | 2021 | Hydro | WA | 500 | Pumped Storage/Hydro | NPCC | Summer | 518.16 | 21.59 | 1 | 1 | 9135-Lack of water (hydro) | D1-Forced - Immediate | 500-Pumped Storage/Hydro
9135 | Lack of water (hydro) | External | Economic | D1 | Forced - Immediate | 2021 | Hydro | WA | 500 | Pumped Storage/Hydro | NPCC | Summer | 518.64 | 21.61 | 1 | 1 | 9135-Lack of water (hydro) | D1-Forced - Immediate | 500-Pumped Storage/Hydro
9135 | Lack of water (hydro) | External | Economic | D1 | Forced - Immediate | 2021 | Hydro | WA | 500 | Pumped Storage/Hydro | NPCC | Summer | 521.04 | 21.71 | 1 | 1 | 9135-Lack of water (hydro) | D1-Forced - Immediate | 500-Pumped Storage/Hydro
9135 | Lack of water (hydro) | External | Economic | D1 | Forced - Immediate | 2021 | Hydro | WA | 500 | Pumped Storage/Hydro | NPCC | Summer | 523.44 | 21.81 | 1 | 1 | 9135-Lack of water (hydro) | D1-Forced - Immediate | 500-Pumped Storage/Hydro
9135 | Lack of water (hydro) | External | Economic | D1 | Forced - Immediate | 2021 | Hydro | WA | 500 | Pumped Storage/Hydro | NPCC | Summer | 527.28 | 21.97 | 1 | 1 | 9135-Lack of water (hydro) | D1-Forced - Immediate | 500-Pumped Storage/Hydro
9135 | Lack of water (hydro) | External | Economic | D1 | Forced - Immediate | 2021 | Hydro | WA | 500 | Pumped Storage/Hydro | NPCC | Summer | 533.52 | 22.23 | 1 | 1 | 9135-Lack of water (hydro) | D1-Forced - Immediate | 500-Pumped Storage/Hydro
9135 | Lack of water (hydro) | External | Economic | D1 | Forced - Immediate | 2021 | Hydro | WA | 500 | Pumped Storage/Hydro | NPCC | Summer | 594.48 | 24.77 | 1 | 2 | 9135-Lack of water (hydro) | D1-Forced - Immediate | 500-Pumped Storage/Hydro
9135 | Lack of water (hydro) | External | Economic | D1 | Forced - Immediate | 2021 | Hydro | WA | 500 | Pumped Storage/Hydro | NPCC | Summer | 626.88 | 26.12 | 1 | 1 | 9135-Lack of water (hydro) | D1-Forced - Immediate | 500-Pumped Storage/Hydro
9135 | Lack of water (hydro) | External | Economic | D1 | Forced - Immediate | 2021 | Hydro | WA | 500 | Pumped Storage/Hydro | NPCC | Summer | 635.28 | 26.47 | 1 | 1 | 9135-Lack of water (hydro) | D1-Forced - Immediate | 500-Pumped Storage/Hydro
9135 | Lack of water (hydro) | External | Economic | D1 | Forced - Immediate | 2021 | Hydro | WA | 500 | Pumped Storage/Hydro | NPCC | Summer | 816.24 | 34.01 | 1 | 1 | 9135-Lack of water (hydro) | D1-Forced - Immediate | 500-Pumped Storage/Hydro
9135 | Lack of water (hydro) | External | Economic | D1 | Forced - Immediate | 2021 | Hydro | WA | 500 | Pumped Storage/Hydro | RFC | Winter | 8.827 | 1.82 | 1 | 1 | 9135-Lack of water (hydro) | D1-Forced - Immediate | 500-Pumped Storage/Hydro
9135 | Lack of water (hydro) | External | Economic | D1 | Forced - Immediate | 2021 | Hydro | WA | 500 | Pumped Storage/Hydro | NPCC | Winter | 10.8 | 0.45 | 1 | 1 | 9135-Lack of water (hydro) | D1-Forced - Immediate | 500-Pumped Storage/Hydro
9135 | Lack of water (hydro) | External | Economic | D1 | Forced - Immediate | 2021 | Hydro | WA | 500 | Pumped Storage/Hydro | NPCC | Winter | 42.96 | 1.79 | 1 | 1 | 9135-Lack of water (hydro) | D1-Forced - Immediate | 500-Pumped Storage/Hydro
9135 | Lack of water (hydro) | External | Economic | D1 | Forced - Immediate | 2021 | Hydro | WA | 500 | Pumped Storage/Hydro | NPCC | Winter | 60.24 | 2.51 | 1 | 3 | 9135-Lack of water (hydro) | D1-Forced - Immediate | 500-Pumped Storage/Hydro
9135 | Lack of water (hydro) | External | Economic | D1 | Forced - Immediate | 2021 | Hydro | WA | 500 | Pumped Storage/Hydro | NPCC | Winter | 63.12 | 2.63 | 1 | 1 | 9135-Lack of water (hydro) | D1-Forced - Immediate | 500-Pumped Storage/Hydro
9135 | Lack of water (hydro) | External | Economic | D1 | Forced - Immediate | 2021 | Hydro | WA | 500 | Pumped Storage/Hydro | NPCC | Winter | 64.8 | 2.7 | 1 | 1 | 9135-Lack of water (hydro) | D1-Forced - Immediate | 500-Pumped Storage/Hydro
9135 | Lack of water (hydro) | External | Economic | D1 | Forced - Immediate | 2021 | Hydro | WA | 500 | Pumped Storage/Hydro | NPCC | Winter | 78.72 | 3.28 | 1 | 1 | 9135-Lack of water (hydro) | D1-Forced - Immediate | 500-Pumped Storage/Hydro
9135 | Lack of water (hydro) | External | Economic | D1 | Forced - Immediate | 2021 | Hydro | WA | 500 | Pumped Storage/Hydro | NPCC | Winter | 108 | 4.5 | 2 | 2 | 9135-Lack of water (hydro) | D1-Forced - Immediate | 500-Pumped Storage/Hydro
9135 | Lack of water (hydro) | External | Economic | D1 | Forced - Immediate | 2021 | Hydro | WA | 500 | Pumped Storage/Hydro | NPCC | Winter | 120.24 | 5.01 | 2 | 2 | 9135-Lack of water (hydro) | D1-Forced - Immediate | 500-Pumped Storage/Hydro
9135 | Lack of water (hydro) | External | Economic | D1 | Forced - Immediate | 2021 | Hydro | WA | 500 | Pumped Storage/Hydro | NPCC | Winter | 125.28 | 5.22 | 1 | 1 | 9135-Lack of water (hydro) | D1-Forced - Immediate | 500-Pumped Storage/Hydro
9135 | Lack of water (hydro) | External | Economic | D1 | Forced - Immediate | 2021 | Hydro | WA | 500 | Pumped Storage/Hydro | NPCC | Winter | 201.12 | 8.38 | 1 | 1 | 9135-Lack of water (hydro) | D1-Forced - Immediate | 500-Pumped Storage/Hydro
9135 | Lack of water (hydro) | External | Economic | D1 | Forced - Immediate | 2021 | Hydro | WA | 500 | Pumped Storage/Hydro | NPCC | Winter | 218.16 | 9.09 | 1 | 1 | 9135-Lack of water (hydro) | D1-Forced - Immediate | 500-Pumped Storage/Hydro
9135 | Lack of water (hydro) | External | Economic | D1 | Forced - Immediate | 2021 | Hydro | WA | 500 | Pumped Storage/Hydro | NPCC | Winter | 272.64 | 11.36 | 1 | 1 | 9135-Lack of water (hydro) | D1-Forced - Immediate | 500-Pumped Storage/Hydro
9135 | Lack of water (hydro) | External | Economic | D1 | Forced - Immediate | 2021 | Hydro | WA | 500 | Pumped Storage/Hydro | NPCC | Winter | 286.08 | 11.92 | 1 | 1 | 9135-Lack of water (hydro) | D1-Forced - Immediate | 500-Pumped Storage/Hydro
9135 | Lack of water (hydro) | External | Economic | D1 | Forced - Immediate | 2021 | Hydro | WA | 500 | Pumped Storage/Hydro | NPCC | Winter | 296.88 | 12.37 | 2 | 2 | 9135-Lack of water (hydro) | D1-Forced - Immediate | 500-Pumped Storage/Hydro
9135 | Lack of water (hydro) | External | Economic | D1 | Forced - Immediate | 2021 | Hydro | WA | 500 | Pumped Storage/Hydro | NPCC | Winter | 305.76 | 12.74 | 1 | 1 | 9135-Lack of water (hydro) | D1-Forced - Immediate | 500-Pumped Storage/Hydro
9135 | Lack of water (hydro) | External | Economic | D1 | Forced - Immediate | 2021 | Hydro | WA | 500 | Pumped Storage/Hydro | NPCC | Winter | 462 | 19.25 | 1 | 1 | 9135-Lack of water (hydro) | D1-Forced - Immediate | 500-Pumped Storage/Hydro
9135 | Lack of water (hydro) | External | Economic | D1 | Forced - Immediate | 2021 | Hydro | WA | 500 | Pumped Storage/Hydro | NPCC | Winter | 484.32 | 20.18 | 1 | 1 | 9135-Lack of water (hydro) | D1-Forced - Immediate | 500-Pumped Storage/Hydro
9135 | Lack of water (hydro) | External | Economic | D1 | Forced - Immediate | 2021 | Hydro | WA | 500 | Pumped Storage/Hydro | NPCC | Winter | 513.84 | 21.41 | 1 | 1 | 9135-Lack of water (hydro) | D1-Forced - Immediate | 500-Pumped Storage/Hydro
9135 | Lack of water (hydro) | External | Economic | D1 | Forced - Immediate | 2021 | Hydro | WA | 500 | Pumped Storage/Hydro | NPCC | Winter | 618.96 | 25.79 | 1 | 1 | 9135-Lack of water (hydro) | D1-Forced - Immediate | 500-Pumped Storage/Hydro
9135 | Lack of water (hydro) | External | Economic | D1 | Forced - Immediate | 2021 | Hydro | WA | 500 | Pumped Storage/Hydro | NPCC | Winter | 620.88 | 25.87 | 1 | 4 | 9135-Lack of water (hydro) | D1-Forced - Immediate | 500-Pumped Storage/Hydro
9135 | Lack of water (hydro) | External | Economic | D1 | Forced - Immediate | 2021 | Hydro | WA | 500 | Pumped Storage/Hydro | RFC | Winter | 631.0558 | 4.31 | 1 | 1 | 9135-Lack of water (hydro) | D1-Forced - Immediate | 500-Pumped Storage/Hydro
9135 | Lack of water (hydro) | External | Economic | D1 | Forced - Immediate | 2021 | Hydro | WA | 500 | Pumped Storage/Hydro | NPCC | Winter | 769.68 | 32.07 | 1 | 1 | 9135-Lack of water (hydro) | D1-Forced - Immediate | 500-Pumped Storage/Hydro
9135 | Lack of water (hydro) | External | Economic | D1 | Forced - Immediate | 2021 | Hydro | WA | 500 | Pumped Storage/Hydro | NPCC | Winter | 776.16 | 32.34 | 1 | 1 | 9135-Lack of water (hydro) | D1-Forced - Immediate | 500-Pumped Storage/Hydro
9135 | Lack of water (hydro) | External | Economic | D1 | Forced - Immediate | 2021 | Hydro | WA | 500 | Pumped Storage/Hydro | NPCC | Winter | 832.32 | 34.68 | 1 | 1 | 9135-Lack of water (hydro) | D1-Forced - Immediate | 500-Pumped Storage/Hydro
9135 | Lack of water (hydro) | External | Economic | D1 | Forced - Immediate | 2021 | Hydro | WA | 500 | Pumped Storage/Hydro | NPCC | Winter | 2783.025 | 13.5 | 1 | 1 | 9135-Lack of water (hydro) | D1-Forced - Immediate | 500-Pumped Storage/Hydro
9135 | Lack of water (hydro) | External | Economic | U1 | Forced - Immediate | 2021 | Hydro | WA | 500 | Pumped Storage/Hydro | NPCC | Off-Peak | 78 | 60 | 1 | 1 | 9135-Lack of water (hydro) | U1-Forced - Immediate | 500-Pumped Storage/Hydro
9135 | Lack of water (hydro) | External | Economic | U1 | Forced - Immediate | 2021 | Hydro | WA | 500 | Pumped Storage/Hydro | NPCC | Off-Peak | 419.5833 | 25 | 1 | 1 | 9135-Lack of water (hydro) | U1-Forced - Immediate | 500-Pumped Storage/Hydro
9135 | Lack of water (hydro) | External | Economic | U1 | Forced - Immediate | 2021 | Hydro | WA | 500 | Pumped Storage/Hydro | NPCC | Off-Peak | 475.4167 | 25 | 1 | 1 | 9135-Lack of water (hydro) | U1-Forced - Immediate | 500-Pumped Storage/Hydro
9135 | Lack of water (hydro) | External | Economic | U1 | Forced - Immediate | 2021 | Hydro | WA | 500 | Pumped Storage/Hydro | NPCC | Off-Peak | 1977.75 | 293 | 1 | 1 | 9135-Lack of water (hydro) | U1-Forced - Immediate | 500-Pumped Storage/Hydro
9135 | Lack of water (hydro) | External | Economic | U1 | Forced - Immediate | 2021 | Hydro | WA | 500 | Pumped Storage/Hydro | NPCC | Summer | 372.0833 | 25 | 1 | 1 | 9135-Lack of water (hydro) | U1-Forced - Immediate | 500-Pumped Storage/Hydro
9135 | Lack of water (hydro) | External | Economic | U1 | Forced - Immediate | 2021 | Hydro | WA | 500 | Pumped Storage/Hydro | NPCC | Summer | 592.9167 | 25 | 1 | 1 | 9135-Lack of water (hydro) | U1-Forced - Immediate | 500-Pumped Storage/Hydro
9135 | Lack of water (hydro) | External | Economic | U1 | Forced - Immediate | 2021 | Hydro | WA | 500 | Pumped Storage/Hydro | NPCC | Summer | 1673.3333 | 25 | 1 | 1 | 9135-Lack of water (hydro) | U1-Forced - Immediate | 500-Pumped Storage/Hydro
9135 | Lack of water (hydro) | External | Economic | U1 | Forced - Immediate | 2021 | Hydro | WA | 500 | Pumped Storage/Hydro | NPCC | Winter | 350.8333 | 25 | 1 | 2 | 9135-Lack of water (hydro) | U1-Forced - Immediate | 500-Pumped Storage/Hydro
9135 | Lack of water (hydro) | External | Economic | U1 | Forced - Immediate | 2021 | Hydro | WA | 500 | Pumped Storage/Hydro | NPCC | Winter | 375.8333 | 25 | 1 | 1 | 9135-Lack of water (hydro) | U1-Forced - Immediate | 500-Pumped Storage/Hydro
9135 | Lack of water (hydro) | External | Economic | U1 | Forced - Immediate | 2021 | Hydro | WA | 500 | Pumped Storage/Hydro | NPCC | Winter | 476.25 | 25 | 1 | 1 | 9135-Lack of water (hydro) | U1-Forced - Immediate | 500-Pumped Storage/Hydro
9135 | Lack of water (hydro) | External | Economic | U1 | Forced - Immediate | 2021 | Hydro | WA | 500 | Pumped Storage/Hydro | MRO | Winter | 604.8666 | 43 | 1 | 1 | 9135-Lack of water (hydro) | U1-Forced - Immediate | 500-Pumped Storage/Hydro
9135 | Lack of water (hydro) | External | Economic | U1 | Forced - Immediate | 2021 | Hydro | WA | 500 | Pumped Storage/Hydro | MRO | Winter | 680.8333 | 43 | 1 | 1 | 9135-Lack of water (hydro) | U1-Forced - Immediate | 500-Pumped Storage/Hydro
9135 | Lack of water (hydro) | External | Economic | U1 | Forced - Immediate | 2021 | Hydro | WA | 500 | Pumped Storage/Hydro | NPCC | Winter | 1038 | 60 | 1 | 1 | 9135-Lack of water (hydro) | U1-Forced - Immediate | 500-Pumped Storage/Hydro
9135 | Lack of water (hydro) | External | Economic | U1 | Forced - Immediate | 2021 | Hydro | WA | 500 | Pumped Storage/Hydro | NPCC | Winter | 1460 | 60 | 1 | 1 | 9135-Lack of water (hydro) | U1-Forced - Immediate | 500-Pumped Storage/Hydro
9135 | Lack of water (hydro) | External | Economic | U1 | Forced - Immediate | 2021 | Hydro | WA | 500 | Pumped Storage/Hydro | NPCC | Winter | 2159 | 60 | 1 | 1 | 9135-Lack of water (hydro) | U1-Forced - Immediate | 500-Pumped Storage/Hydro
9135 | Lack of water (hydro) | External | Economic | U2 | Forced - Delayed | 2021 | Hydro | WA | 500 | Pumped Storage/Hydro | MRO | Winter | 376.25 | 43 | 1 | 1 | 9135-Lack of water (hydro) | U2-Forced - Delayed | 500-Pumped Storage/Hydro
9136 | Problems with Primary Fuel for Units with Secondary Fuel Operation | External | Economic | D1 | Forced - Immediate | 2021 | Coal | CC | 100 | Fossil-Steam | RFC | Off-Peak | 4641.8664 | 412 | 1 | 1 | 9136-Problems with Primary Fuel for Units with Secondary Fuel Operation | D1-Forced - Immediate | 100-Fossil-Steam
9136 | Problems with Primary Fuel for Units with Secondary Fuel Operation | External | Economic | D1 | Forced - Immediate | 2021 | Coal | CC | 100 | Fossil-Steam | RFC | Winter | 176.6333 | 14 | 1 | 1 | 9136-Problems with Primary Fuel for Units with Secondary Fuel Operation | D1-Forced - Immediate | 100-Fossil-Steam
9136 | Problems with Primary Fuel for Units with Secondary Fuel Operation | External | Economic | D1 | Forced - Immediate | 2021 | Coal | CC | 100 | Fossil-Steam | RFC | Winter | 5306.0666 | 284 | 1 | 1 | 9136-Problems with Primary Fuel for Units with Secondary Fuel Operation | D1-Forced - Immediate | 100-Fossil-Steam
9136 | Problems with Primary Fuel for Units with Secondary Fuel Operation | External | Economic | D1 | Forced - Immediate | 2021 | Coal | CC | 100 | Fossil-Steam | RFC | Off-Peak | 144.1667 | 50 | 1 | 1 | 9136-Problems with Primary Fuel for Units with Secondary Fuel Operation | D1-Forced - Immediate | 100-Fossil-Steam
9136 | Problems with Primary Fuel for Units with Secondary Fuel Operation | External | Economic | D1 | Forced - Immediate | 2021 | Coal | CC | 100 | Fossil-Steam | RFC | Summer | 1054 | 155 | 1 | 1 | 9136-Problems with Primary Fuel for Units with Secondary Fuel Operation | D1-Forced - Immediate | 100-Fossil-Steam
9136 | Problems with Primary Fuel for Units with Secondary Fuel Operation | External | Economic | U1 | Forced - Immediate | 2021 | Coal | CC | 100 | Fossil-Steam | RFC | Summer | 7720.8331 | 850 | 1 | 1 | 9136-Problems with Primary Fuel for Units with Secondary Fuel Operation | U1-Forced - Immediate | 100-Fossil-Steam
9136 | Problems with Primary Fuel for Units with Secondary Fuel Operation | External | Economic | D1 | Forced - Immediate | 2021 | Coal | CC | 100 | Fossil-Steam | RFC | Winter | 591.5 | 105 | 1 | 1 | 9136-Problems with Primary Fuel for Units with Secondary Fuel Operation | D1-Forced - Immediate | 100-Fossil-Steam
9136 | Problems with Primary Fuel for Units with Secondary Fuel Operation | External | Economic | D1 | Forced - Immediate | 2021 | Coal | CC | 100 | Fossil-Steam | RFC | Off-Peak | 224.1667 | 25 | 1 | 1 | 9136-Problems with Primary Fuel for Units with Secondary Fuel Operation | D1-Forced - Immediate | 100-Fossil-Steam
9136 | Problems with Primary Fuel for Units with Secondary Fuel Operation | External | Economic | D1 | Forced - Immediate | 2021 | Coal | CC | 100 | Fossil-Steam | RFC | Summer | 47.8333 | 35 | 1 | 1 | 9136-Problems with Primary Fuel for Units with Secondary Fuel Operation | D1-Forced - Immediate | 100-Fossil-Steam
9136 | Problems with Primary Fuel for Units with Secondary Fuel Operation | External | Economic | D1 | Forced - Immediate | 2021 | Coal | CC | 100 | Fossil-Steam | RFC | Summer | 161.6833 | 89 | 1 | 1 | 9136-Problems with Primary Fuel for Units with Secondary Fuel Operation | D1-Forced - Immediate | 100-Fossil-Steam
9136 | Problems with Primary Fuel for Units with Secondary Fuel Operation | External | Economic | D1 | Forced - Immediate | 2021 | Coal | CC | 100 | Fossil-Steam | RFC | Winter | 51.6 | 18 | 1 | 1 | 9136-Problems with Primary Fuel for Units with Secondary Fuel Operation | D1-Forced - Immediate | 100-Fossil-Steam
9136 | Problems with Primary Fuel for Units with Secondary Fuel Operation | External | Economic | D1 | Forced - Immediate | 2021 | Coal | CC | 100 | Fossil-Steam | RFC | Winter | 199.9667 | 7 | 1 | 1 | 9136-Problems with Primary Fuel for Units with Secondary Fuel Operation | D1-Forced - Immediate | 100-Fossil-Steam
9136 | Problems with Primary Fuel for Units with Secondary Fuel Operation | External | Economic | D1 | Forced - Immediate | 2021 | Coal | CC | 100 | Fossil-Steam | RFC | Summer | 130 | 50 | 1 | 1 | 9136-Problems with Primary Fuel for Units with Secondary Fuel Operation | D1-Forced - Immediate | 100-Fossil-Steam
9136 | Problems with Primary Fuel for Units with Secondary Fuel Operation | External | Economic | D1 | Forced - Immediate | 2021 | Coal | CC | 100 | Fossil-Steam | RFC | Summer | 752.25 | 85 | 1 | 1 | 9136-Problems with Primary Fuel for Units with Secondary Fuel Operation | D1-Forced - Immediate | 100-Fossil-Steam
9136 | Problems with Primary Fuel for Units with Secondary Fuel Operation | External | Economic | D1 | Forced - Immediate | 2021 | Coal | CC | 100 | Fossil-Steam | RFC | Winter | 624.5333 | 16 | 1 | 1 | 9136-Problems with Primary Fuel for Units with Secondary Fuel Operation | D1-Forced - Immediate | 100-Fossil-Steam
9136 | Problems with Primary Fuel for Units with Secondary Fuel Operation | External | Economic | D1 | Forced - Immediate | 2021 | Coal | CC | 100 | Fossil-Steam | RFC | Winter | 133.45 | 17 | 1 | 1 | 9136-Problems with Primary Fuel for Units with Secondary Fuel Operation | D1-Forced - Immediate | 100-Fossil-Steam
9136 | Problems with Primary Fuel for Units with Secondary Fuel Operation | External | Economic | D1 | Forced - Immediate | 2021 | Coal | CC | 100 | Fossil-Steam | RFC | Summer | 792.55 | 131 | 1 | 1 | 9136-Problems with Primary Fuel for Units with Secondary Fuel Operation | D1-Forced - Immediate | 100-Fossil-Steam
9136 | Problems with Primary Fuel for Units with Secondary Fuel Operation | External | Economic | D1 | Forced - Immediate | 2021 | Coal | CC | 100 | Fossil-Steam | RFC | Winter | 57.5 | 23 | 1 | 1 | 9136-Problems with Primary Fuel for Units with Secondary Fuel Operation | D1-Forced - Immediate | 100-Fossil-Steam
9136 | Problems with Primary Fuel for Units with Secondary Fuel Operation | External | Economic | D1 | Forced - Immediate | 2021 | Coal | CC | 100 | Fossil-Steam | RFC | Winter | 229.5 | 17 | 1 | 1 | 9136-Problems with Primary Fuel for Units with Secondary Fuel Operation | D1-Forced - Immediate | 100-Fossil-Steam
9136 | Problems with Primary Fuel for Units with Secondary Fuel Operation | External | Economic | D1 | Forced - Immediate | 2021 | Coal | CC | 100 | Fossil-Steam | RFC | Winter | 832.7666 | 83 | 1 | 1 | 9136-Problems with Primary Fuel for Units with Secondary Fuel Operation | D1-Forced - Immediate | 100-Fossil-Steam
9136 | Problems with Primary Fuel for Units with Secondary Fuel Operation | External | Economic | D1 | Forced - Immediate | 2021 | Coal | CC | 100 | Fossil-Steam | RFC | Off-Peak | 344.5 | 30 | 1 | 1 | 9136-Problems with Primary Fuel for Units with Secondary Fuel Operation | D1-Forced - Immediate | 100-Fossil-Steam
9136 | Problems with Primary Fuel for Units with Secondary Fuel Operation | External | Economic | D1 | Forced - Immediate | 2021 | Coal | CC | 100 | Fossil-Steam | RFC | Summer | 740.35 | 67 | 1 | 1 | 9136-Problems with Primary Fuel for Units with Secondary Fuel Operation | D1-Forced - Immediate | 100-Fossil-Steam
9136 | Problems with Primary Fuel for Units with Secondary Fuel Operation | External | Economic | D1 | Forced - Immediate | 2021 | Coal | CC | 100 | Fossil-Steam | RFC | Winter | 983.55 | 83 | 1 | 1 | 9136-Problems with Primary Fuel for Units with Secondary Fuel Operation | D1-Forced - Immediate | 100-Fossil-Steam
9136 | Problems with Primary Fuel for Units with Secondary Fuel Operation | External | Economic | D1 | Forced - Immediate | 2021 | Coal | CC | 100 | Fossil-Steam | RFC | Summer | 167.5 | 75 | 1 | 1 | 9136-Problems with Primary Fuel for Units with Secondary Fuel Operation | D1-Forced - Immediate | 100-Fossil-Steam
9136 | Problems with Primary Fuel for Units with Secondary Fuel Operation | External | Economic | D1 | Forced - Immediate | 2021 | Coal | CC | 100 | Fossil-Steam | RFC | Summer | 35.1 | 27 | 1 | 1 | 9136-Problems with Primary Fuel for Units with Secondary Fuel Operation | D1-Forced - Immediate | 100-Fossil-Steam
9136 | Problems with Primary Fuel for Units with Secondary Fuel Operation | External | Economic | D1 | Forced - Immediate | 2021 | Coal | CC | 100 | Fossil-Steam | RFC | Winter | 259.5 | 45 | 1 | 1 | 9136-Problems with Primary Fuel for Units with Secondary Fuel Operation | D1-Forced - Immediate | 100-Fossil-Steam
9136 | Problems with Primary Fuel for Units with Secondary Fuel Operation | External | Economic | D1 | Forced - Immediate | 2021 | Coal | CC | 100 | Fossil-Steam | RFC | Off-Peak | 15.7333 | 8 | 1 | 1 | 9136-Problems with Primary Fuel for Units with Secondary Fuel Operation | D1-Forced - Immediate | 100-Fossil-Steam
9136 | Problems with Primary Fuel for Units with Secondary Fuel Operation | External | Economic | D1 | Forced - Immediate | 2021 | Coal | CC | 100 | Fossil-Steam | RFC | Off-Peak | 147.6 | 36 | 1 | 1 | 9136-Problems with Primary Fuel for Units with Secondary Fuel Operation | D1-Forced - Immediate | 100-Fossil-Steam
9136 | Problems with Primary Fuel for Units with Secondary Fuel Operation | External | Economic | D1 | Forced - Immediate | 2021 | Coal | CC | 100 | Fossil-Steam | RFC | Summer | 77.85 | 27 | 1 | 1 | 9136-Problems with Primary Fuel for Units with Secondary Fuel Operation | D1-Forced - Immediate | 100-Fossil-Steam
9136 | Problems with Primary Fuel for Units with Secondary Fuel Operation | External | Economic | D1 | Forced - Immediate | 2021 | Gas | GG | 100 | Fossil-Steam | NPCC | Off-Peak | 2606.2 | 66.4 | 1 | 1 | 9136-Problems with Primary Fuel for Units with Secondary Fuel Operation | D1-Forced - Immediate | 100-Fossil-Steam
9136 | Problems with Primary Fuel for Units with Secondary Fuel Operation | External | Economic | D1 | Forced - Immediate | 2021 | Coal | CC | 100 | Fossil-Steam | RFC | Summer | 2399.8666 | 164 | 1 | 1 | 9136-Problems with Primary Fuel for Units with Secondary Fuel Operation | D1-Forced - Immediate | 100-Fossil-Steam
9136 | Problems with Primary Fuel for Units with Secondary Fuel Operation | External | Economic | D1 | Forced - Immediate | 2021 | Coal | CC | 100 | Fossil-Steam | RFC | Winter | 42.2333 | 14 | 1 | 1 | 9136-Problems with Primary Fuel for Units with Secondary Fuel Operation | D1-Forced - Immediate | 100-Fossil-Steam
9136 | Problems with Primary Fuel for Units with Secondary Fuel Operation | External | Economic | U1 | Forced - Immediate | 2021 | Gas | GG | 300 | Gas Turbine/Jet Engine (Simple Cycle Operation) | SERC | Off-Peak | 31.4166 | 72.5 | 1 | 1 | 9136-Problems with Primary Fuel for Units with Secondary Fuel Operation | U1-Forced - Immediate | 300-Gas Turbine/Jet Engine (Simple Cycle Operation)
9136 | Problems with Primary Fuel for Units with Secondary Fuel Operation | External | Economic | U1 | Forced - Immediate | 2021 | Gas | GG | 300 | Gas Turbine/Jet Engine (Simple Cycle Operation) | SERC | Off-Peak | 51.9583 | 72.5 | 1 | 1 | 9136-Problems with Primary Fuel for Units with Secondary Fuel Operation | U1-Forced - Immediate | 300-Gas Turbine/Jet Engine (Simple Cycle Operation)
9136 | Problems with Primary Fuel for Units with Secondary Fuel Operation | External | Economic | U1 | Forced - Immediate | 2021 | Gas | GG | 300 | Gas Turbine/Jet Engine (Simple Cycle Operation) | SERC | Off-Peak | 145.9266 | 74.2 | 1 | 1 | 9136-Problems with Primary Fuel for Units with Secondary Fuel Operation | U1-Forced - Immediate | 300-Gas Turbine/Jet Engine (Simple Cycle Operation)
9136 | Problems with Primary Fuel for Units with Secondary Fuel Operation | External | Economic | D1 | Forced - Immediate | 2021 | Gas | GG | 300 | Gas Turbine/Jet Engine (Simple Cycle Operation) | MRO | Summer | 86.975 | 4.9 | 1 | 1 | 9136-Problems with Primary Fuel for Units with Secondary Fuel Operation | D1-Forced - Immediate | 300-Gas Turbine/Jet Engine (Simple Cycle Operation)
9136 | Problems with Primary Fuel for Units with Secondary Fuel Operation | External | Economic | U1 | Forced - Immediate | 2021 | Gas | GG | 300 | Gas Turbine/Jet Engine (Simple Cycle Operation) | SERC | Off-Peak | 33.39 | 74.2 | 1 | 1 | 9136-Problems with Primary Fuel for Units with Secondary Fuel Operation | U1-Forced - Immediate | 300-Gas Turbine/Jet Engine (Simple Cycle Operation)
9136 | Problems with Primary Fuel for Units with Secondary Fuel Operation | External | Economic | D2 | Forced - Delayed | 2021 | Gas | GG | 850 | Combined Cycle Block | NPCC | Winter | 87.4466 | 100.9 | 1 | 1 | 9136-Problems with Primary Fuel for Units with Secondary Fuel Operation | D2-Forced - Delayed | 850-Combined Cycle Block
9136 | Problems with Primary Fuel for Units with Secondary Fuel Operation | External | Economic | D1 | Forced - Immediate | 2021 | Waste Heat | WH | 852 | CC steam units | RFC | Winter | 408 | 17 | 1 | 1 | 9136-Problems with Primary Fuel for Units with Secondary Fuel Operation | D1-Forced - Immediate | 852-CC steam units
9136 | Problems with Primary Fuel for Units with Secondary Fuel Operation | External | Economic | D1 | Forced - Immediate | 2021 | Waste Heat | WH | 852 | CC steam units | RFC | Winter | 504 | 21 | 1 | 1 | 9136-Problems with Primary Fuel for Units with Secondary Fuel Operation | D1-Forced - Immediate | 852-CC steam units
9136 | Problems with Primary Fuel for Units with Secondary Fuel Operation | External | Economic | D1 | Forced - Immediate | 2021 | Waste Heat | WH | 852 | CC steam units | RFC | Winter | 527.6333 | 22 | 1 | 1 | 9136-Problems with Primary Fuel for Units with Secondary Fuel Operation | D1-Forced - Immediate | 852-CC steam units
9136 | Problems with Primary Fuel for Units with Secondary Fuel Operation | External | Economic | D1 | Forced - Immediate | 2021 | Waste Heat | WH | 852 | CC steam units | RFC | Winter | 864 | 36 | 1 | 1 | 9136-Problems with Primary Fuel for Units with Secondary Fuel Operation | D1-Forced - Immediate | 852-CC steam units
9136 | Problems with Primary Fuel for Units with Secondary Fuel Operation | External | Economic | D1 | Forced - Immediate | 2021 | Waste Heat | WH | 852 | CC steam units | RFC | Winter | 336 | 14 | 1 | 2 | 9136-Problems with Primary Fuel for Units with Secondary Fuel Operation | D1-Forced - Immediate | 852-CC steam units
9136 | Problems with Primary Fuel for Units with Secondary Fuel Operation | External | Economic | D1 | Forced - Immediate | 2021 | Waste Heat | WH | 852 | CC steam units | RFC | Winter | 696 | 29 | 1 | 2 | 9136-Problems with Primary Fuel for Units with Secondary Fuel Operation | D1-Forced - Immediate | 852-CC steam units
9136 | Problems with Primary Fuel for Units with Secondary Fuel Operation | External | Economic | D1 | Forced - Immediate | 2021 | Waste Heat | WH | 852 | CC steam units | RFC | Winter | 575.6 | 24 | 1 | 1 | 9136-Problems with Primary Fuel for Units with Secondary Fuel Operation | D1-Forced - Immediate | 852-CC steam units
9136 | Problems with Primary Fuel for Units with Secondary Fuel Operation | External | Economic | D1 | Forced - Immediate | 2021 | Waste Heat | WH | 852 | CC steam units | RFC | Winter | 432 | 18 | 1 | 1 | 9136-Problems with Primary Fuel for Units with Secondary Fuel Operation | D1-Forced - Immediate | 852-CC steam units
9136 | Problems with Primary Fuel for Units with Secondary Fuel Operation | External | Economic | D1 | Forced - Immediate | 2021 | Waste Heat | WH | 852 | CC steam units | RFC | Winter | 648 | 27 | 1 | 1 | 9136-Problems with Primary Fuel for Units with Secondary Fuel Operation | D1-Forced - Immediate | 852-CC steam units
9136 | Problems with Primary Fuel for Units with Secondary Fuel Operation | External | Economic | D1 | Forced - Immediate | 2021 | Waste Heat | WH | 852 | CC steam units | RFC | Winter | 720 | 30 | 1 | 1 | 9136-Problems with Primary Fuel for Units with Secondary Fuel Operation | D1-Forced - Immediate | 852-CC steam units
9136 | Problems with Primary Fuel for Units with Secondary Fuel Operation | External | Economic | D1 | Forced - Immediate | 2021 | Waste Heat | WH | 852 | CC steam units | RFC | Winter | 576 | 24 | 1 | 3 | 9136-Problems with Primary Fuel for Units with Secondary Fuel Operation | D1-Forced - Immediate | 852-CC steam units
9136 | Problems with Primary Fuel for Units with Secondary Fuel Operation | External | Economic | D1 | Forced - Immediate | 2021 | Waste Heat | WH | 852 | CC steam units | RFC | Winter | 768 | 32 | 1 | 2 | 9136-Problems with Primary Fuel for Units with Secondary Fuel Operation | D1-Forced - Immediate | 852-CC steam units
9136 | Problems with Primary Fuel for Units with Secondary Fuel Operation | External | Economic | D1 | Forced - Immediate | 2021 | Waste Heat | WH | 852 | CC steam units | RFC | Winter | 384 | 16 | 1 | 1 | 9136-Problems with Primary Fuel for Units with Secondary Fuel Operation | D1-Forced - Immediate | 852-CC steam units
9136 | Problems with Primary Fuel for Units with Secondary Fuel Operation | External | Economic | D1 | Forced - Immediate | 2021 | Waste Heat | WH | 852 | CC steam units | RFC | Winter | 503.65 | 21 | 1 | 1 | 9136-Problems with Primary Fuel for Units with Secondary Fuel Operation | D1-Forced - Immediate | 852-CC steam units
9136 | Problems with Primary Fuel for Units with Secondary Fuel Operation | External | Economic | D1 | Forced - Immediate | 2021 | Waste Heat | WH | 852 | CC steam units | RFC | Winter | 552 | 23 | 1 | 1 | 9136-Problems with Primary Fuel for Units with Secondary Fuel Operation | D1-Forced - Immediate | 852-CC steam units
9136 | Problems with Primary Fuel for Units with Secondary Fuel Operation | External | Economic | D1 | Forced - Immediate | 2021 | Waste Heat | WH | 852 | CC steam units | RFC | Winter | 312 | 13 | 1 | 1 | 9136-Problems with Primary Fuel for Units with Secondary Fuel Operation | D1-Forced - Immediate | 852-CC steam units
9137 | Ground water or other water supply problems | External | Economic | U1 | Forced - Immediate | 2021 | Coal | CC | 100 | Fossil-Steam | MRO | Off-Peak | 198.3667 | 22 | 1 | 1 | 9137-Ground water or other water supply problems | U1-Forced - Immediate | 100-Fossil-Steam
9137 | Ground water or other water supply problems | External | Economic | U1 | Forced - Immediate | 2021 | Gas | GG | 300 | Gas Turbine/Jet Engine (Simple Cycle Operation) | MRO | Winter | 4366.9999 | 165 | 1 | 1 | 9137-Ground water or other water supply problems | U1-Forced - Immediate | 300-Gas Turbine/Jet Engine (Simple Cycle Operation)
9137 | Ground water or other water supply problems | External | Economic | U1 | Forced - Immediate | 2021 | Hydro | WA | 500 | Pumped Storage/Hydro | RFC | Summer | 57.815 | 37.3 | 1 | 1 | 9137-Ground water or other water supply problems | U1-Forced - Immediate | 500-Pumped Storage/Hydro
9137 | Ground water or other water supply problems | External | Economic | U1 | Forced - Immediate | 2021 | Hydro | WA | 500 | Pumped Storage/Hydro | RFC | Summer | 58.4366 | 37.3 | 1 | 1 | 9137-Ground water or other water supply problems | U1-Forced - Immediate | 500-Pumped Storage/Hydro
9137 | Ground water or other water supply problems | NULL | NULL | U1 | Forced - Immediate | 2021 | Coal | OS | 800 | Miscellaneous | NPCC | Off-Peak | 3264.8 | 53 | 1 | 1 | 9137-Ground water or other water supply problems | U1-Forced - Immediate | 800-Miscellaneous
9137 | Ground water or other water supply problems | External | Economic | D1 | Forced - Immediate | 2021 | Gas | GG | 850 | Combined Cycle Block | SERC | Summer | 2170.3499 | 189 | 1 | 1 | 9137-Ground water or other water supply problems | D1-Forced - Immediate | 850-Combined Cycle Block
9137 | Ground water or other water supply problems | External | Economic | U1 | Forced - Immediate | 2021 | Gas | GG | 850 | Combined Cycle Block | NPCC | Winter | 750.925 | 306.5 | 1 | 1 | 9137-Ground water or other water supply problems | U1-Forced - Immediate | 850-Combined Cycle Block
9137 | Ground water or other water supply problems | External | Economic | D1 | Forced - Immediate | 2021 | Gas | GG | 851 | CC GT units | TRE | Summer | 172 | 43 | 1 | 1 | 9137-Ground water or other water supply problems | D1-Forced - Immediate | 851-CC GT units
9137 | Ground water or other water supply problems | External | Economic | D1 | Forced - Immediate | 2021 | Gas | GG | 851 | CC GT units | TRE | Summer | 236 | 59 | 1 | 1 | 9137-Ground water or other water supply problems | D1-Forced - Immediate | 851-CC GT units
9137 | Ground water or other water supply problems | External | Economic | D1 | Forced - Immediate | 2021 | Gas | GG | 851 | CC GT units | TRE | Summer | 42 | 42 | 1 | 1 | 9137-Ground water or other water supply problems | D1-Forced - Immediate | 851-CC GT units
9137 | Ground water or other water supply problems | External | Economic | D1 | Forced - Immediate | 2021 | Gas | GG | 851 | CC GT units | TRE | Summer | 48 | 48 | 1 | 1 | 9137-Ground water or other water supply problems | D1-Forced - Immediate | 851-CC GT units
9137 | Ground water or other water supply problems | External | Economic | D1 | Forced - Immediate | 2021 | Gas | GG | 851 | CC GT units | MRO | Summer | 109.3333 | 82 | 1 | 1 | 9137-Ground water or other water supply problems | D1-Forced - Immediate | 851-CC GT units
9137 | Ground water or other water supply problems | External | Economic | U1 | Forced - Immediate | 2021 | Gas | GG | 851 | CC GT units | TRE | Winter | 3165.2499 | 165 | 1 | 1 | 9137-Ground water or other water supply problems | U1-Forced - Immediate | 851-CC GT units
9137 | Ground water or other water supply problems | External | Economic | U1 | Forced - Immediate | 2021 | Gas | GG | 851 | CC GT units | TRE | Summer | 1679.9999 | 144 | 1 | 1 | 9137-Ground water or other water supply problems | U1-Forced - Immediate | 851-CC GT units
9137 | Ground water or other water supply problems | External | Economic | D1 | Forced - Immediate | 2021 | Gas | GG | 851 | CC GT units | TRE | Summer | 34 | 34 | 1 | 1 | 9137-Ground water or other water supply problems | D1-Forced - Immediate | 851-CC GT units
9137 | Ground water or other water supply problems | External | Economic | D1 | Forced - Immediate | 2021 | Gas | GG | 851 | CC GT units | TRE | Summer | 378 | 54 | 1 | 1 | 9137-Ground water or other water supply problems | D1-Forced - Immediate | 851-CC GT units
9137 | Ground water or other water supply problems | External | Economic | U1 | Forced - Immediate | 2021 | Gas | GG | 851 | CC GT units | TRE | Winter | 6481.7499 | 165 | 1 | 1 | 9137-Ground water or other water supply problems | U1-Forced - Immediate | 851-CC GT units
9137 | Ground water or other water supply problems | External | Economic | D1 | Forced - Immediate | 2021 | Gas | GG | 851 | CC GT units | MRO | Summer | 69.3333 | 52 | 1 | 1 | 9137-Ground water or other water supply problems | D1-Forced - Immediate | 851-CC GT units
9137 | Ground water or other water supply problems | External | Economic | D1 | Forced - Immediate | 2021 | Gas | GG | 851 | CC GT units | TRE | Summer | 156 | 39 | 1 | 1 | 9137-Ground water or other water supply problems | D1-Forced - Immediate | 851-CC GT units
9137 | Ground water or other water supply problems | External | Economic | D1 | Forced - Immediate | 2021 | Gas | GG | 851 | CC GT units | TRE | Summer | 413 | 59 | 1 | 1 | 9137-Ground water or other water supply problems | D1-Forced - Immediate | 851-CC GT units
9137 | Ground water or other water supply problems | External | Economic | D1 | Forced - Immediate | 2021 | Gas | GG | 851 | CC GT units | TRE | Summer | 455 | 65 | 2 | 3 | 9137-Ground water or other water supply problems | D1-Forced - Immediate | 851-CC GT units
9137 | Ground water or other water supply problems | External | Economic | D1 | Forced - Immediate | 2021 | Gas | GG | 851 | CC GT units | TRE | Summer | 483 | 69 | 1 | 1 | 9137-Ground water or other water supply problems | D1-Forced - Immediate | 851-CC GT units
9137 | Ground water or other water supply problems | External | Economic | D1 | Forced - Immediate | 2021 | Waste Heat | WH | 852 | CC steam units | TRE | Summer | 151 | 151 | 1 | 1 | 9137-Ground water or other water supply problems | D1-Forced - Immediate | 852-CC steam units
9137 | Ground water or other water supply problems | External | Economic | D1 | Forced - Immediate | 2021 | Waste Heat | WH | 852 | CC steam units | TRE | Summer | 252.5 | 101 | 1 | 1 | 9137-Ground water or other water supply problems | D1-Forced - Immediate | 852-CC steam units
9137 | Ground water or other water supply problems | External | Economic | D1 | Forced - Immediate | 2021 | Gas | GG | 852 | CC steam units | TRE | Winter | 2995.7332 | 164 | 1 | 1 | 9137-Ground water or other water supply problems | D1-Forced - Immediate | 852-CC steam units
9137 | Ground water or other water supply problems | External | Economic | D1 | Forced - Immediate | 2021 | Waste Heat | WH | 852 | CC steam units | TRE | Summer | 1841 | 263 | 1 | 1 | 9137-Ground water or other water supply problems | D1-Forced - Immediate | 852-CC steam units
9137 | Ground water or other water supply problems | External | Economic | D1 | Forced - Immediate | 2021 | Waste Heat | WH | 852 | CC steam units | TRE | Summer | 266 | 133 | 1 | 1 | 9137-Ground water or other water supply problems | D1-Forced - Immediate | 852-CC steam units
9137 | Ground water or other water supply problems | External | Economic | D1 | Forced - Immediate | 2021 | Waste Heat | WH | 852 | CC steam units | TRE | Summer | 844 | 211 | 1 | 1 | 9137-Ground water or other water supply problems | D1-Forced - Immediate | 852-CC steam units
9137 | Ground water or other water supply problems | External | Economic | D1 | Forced - Immediate | 2021 | Gas | GG | 852 | CC steam units | MRO | Summer | 166.6666 | 100 | 1 | 1 | 9137-Ground water or other water supply problems | D1-Forced - Immediate | 852-CC steam units
9137 | Ground water or other water supply problems | External | Economic | D1 | Forced - Immediate | 2021 | Gas | GG | 852 | CC steam units | TRE | Winter | 444 | 240 | 1 | 1 | 9137-Ground water or other water supply problems | D1-Forced - Immediate | 852-CC steam units
9137 | Ground water or other water supply problems | External | Economic | D1 | Forced - Immediate | 2021 | Waste Heat | WH | 852 | CC steam units | TRE | Summer | 1337 | 191 | 1 | 2 | 9137-Ground water or other water supply problems | D1-Forced - Immediate | 852-CC steam units
9137 | Ground water or other water supply problems | External | Economic | D1 | Forced - Immediate | 2021 | Gas | GG | 852 | CC steam units | TRE | Winter | 296.9666 | 151 | 1 | 1 | 9137-Ground water or other water supply problems | D1-Forced - Immediate | 852-CC steam units
9137 | Ground water or other water supply problems | External | Economic | D1 | Forced - Immediate | 2021 | Gas | GG | 852 | CC steam units | TRE | Winter | 1445.5 | 245 | 1 | 1 | 9137-Ground water or other water supply problems | D1-Forced - Immediate | 852-CC steam units
9137 | Ground water or other water supply problems | External | Economic | U1 | Forced - Immediate | 2021 | Waste Heat | WH | 852 | CC steam units | WECC | Off-Peak | 9413.75 | 85 | 2 | 2 | 9137-Ground water or other water supply problems | U1-Forced - Immediate | 852-CC steam units
9137 | Ground water or other water supply problems | External | Economic | D1 | Forced - Immediate | 2021 | Gas | GG | 852 | CC steam units | TRE | Winter | 375.6666 | 245 | 1 | 1 | 9137-Ground water or other water supply problems | D1-Forced - Immediate | 852-CC steam units
9137 | Ground water or other water supply problems | External | Economic | D1 | Forced - Immediate | 2021 | Gas | GG | 852 | CC steam units | TRE | Winter | 5833.3333 | 112 | 1 | 1 | 9137-Ground water or other water supply problems | D1-Forced - Immediate | 852-CC steam units
9137 | Ground water or other water supply problems | External | Economic | D1 | Forced - Immediate | 2021 | Waste Heat | WH | 852 | CC steam units | TRE | Summer | 917 | 131 | 1 | 1 | 9137-Ground water or other water supply problems | D1-Forced - Immediate | 852-CC steam units
9137 | Ground water or other water supply problems | External | Economic | U1 | Forced - Immediate | 2021 | Gas | GG | 852 | CC steam units | TRE | Winter | 6770.8332 | 325 | 1 | 1 | 9137-Ground water or other water supply problems | U1-Forced - Immediate | 852-CC steam units
9138 | High Water Level in Tailrace (too much water) | NULL | NULL | D1 | Forced - Immediate | 2021 | Hydro | WA | 500 | Pumped Storage/Hydro | RFC | Off-Peak | 36.7575 | 8.45 | 1 | 1 | 9138-High Water Level in Tailrace (too much water) | D1-Forced - Immediate | 500-Pumped Storage/Hydro
9138 | High Water Level in Tailrace (too much water) | NULL | NULL | D1 | Forced - Immediate | 2021 | Hydro | WA | 500 | Pumped Storage/Hydro | RFC | Off-Peak | 41.81 | 1.85 | 1 | 1 | 9138-High Water Level in Tailrace (too much water) | D1-Forced - Immediate | 500-Pumped Storage/Hydro
9138 | High Water Level in Tailrace (too much water) | NULL | NULL | D1 | Forced - Immediate | 2021 | Hydro | WA | 500 | Pumped Storage/Hydro | RFC | Summer | 1.79 | 1.79 | 1 | 1 | 9138-High Water Level in Tailrace (too much water) | D1-Forced - Immediate | 500-Pumped Storage/Hydro
9138 | High Water Level in Tailrace (too much water) | NULL | NULL | D1 | Forced - Immediate | 2021 | Hydro | WA | 500 | Pumped Storage/Hydro | RFC | Summer | 17.9 | 1.79 | 1 | 1 | 9138-High Water Level in Tailrace (too much water) | D1-Forced - Immediate | 500-Pumped Storage/Hydro
9138 | High Water Level in Tailrace (too much water) | NULL | NULL | D1 | Forced - Immediate | 2021 | Hydro | WA | 500 | Pumped Storage/Hydro | RFC | Off-Peak | 556.2733 | 9.05 | 1 | 1 | 9138-High Water Level in Tailrace (too much water) | D1-Forced - Immediate | 500-Pumped Storage/Hydro
9138 | High Water Level in Tailrace (too much water) | NULL | NULL | D1 | Forced - Immediate | 2021 | Hydro | WA | 500 | Pumped Storage/Hydro | RFC | Summer | 1.6575 | 1.95 | 1 | 1 | 9138-High Water Level in Tailrace (too much water) | D1-Forced - Immediate | 500-Pumped Storage/Hydro
9138 | High Water Level in Tailrace (too much water) | NULL | NULL | D1 | Forced - Immediate | 2021 | Hydro | WA | 500 | Pumped Storage/Hydro | RFC | Summer | 195.93 | 3.11 | 1 | 1 | 9138-High Water Level in Tailrace (too much water) | D1-Forced - Immediate | 500-Pumped Storage/Hydro
9138 | High Water Level in Tailrace (too much water) | NULL | NULL | D1 | Forced - Immediate | 2021 | Hydro | WA | 500 | Pumped Storage/Hydro | RFC | Summer | 217.9205 | 3.39 | 1 | 1 | 9138-High Water Level in Tailrace (too much water) | D1-Forced - Immediate | 500-Pumped Storage/Hydro
9138 | High Water Level in Tailrace (too much water) | NULL | NULL | D1 | Forced - Immediate | 2021 | Hydro | WA | 500 | Pumped Storage/Hydro | RFC | Winter | 173.982 | 2.14 | 1 | 1 | 9138-High Water Level in Tailrace (too much water) | D1-Forced - Immediate | 500-Pumped Storage/Hydro
9138 | High Water Level in Tailrace (too much water) | NULL | NULL | D1 | Forced - Immediate | 2021 | Hydro | WA | 500 | Pumped Storage/Hydro | RFC | Winter | 245.525 | 9.66 | 1 | 1 | 9138-High Water Level in Tailrace (too much water) | D1-Forced - Immediate | 500-Pumped Storage/Hydro
9138 | High Water Level in Tailrace (too much water) | NULL | NULL | D1 | Forced - Immediate | 2021 | Hydro | WA | 500 | Pumped Storage/Hydro | RFC | Off-Peak | 1090.2225 | 9.15 | 1 | 1 | 9138-High Water Level in Tailrace (too much water) | D1-Forced - Immediate | 500-Pumped Storage/Hydro
9138 | High Water Level in Tailrace (too much water) | NULL | NULL | D1 | Forced - Immediate | 2021 | Hydro | WA | 500 | Pumped Storage/Hydro | RFC | Summer | 18.4847 | 4.66 | 1 | 1 | 9138-High Water Level in Tailrace (too much water) | D1-Forced - Immediate | 500-Pumped Storage/Hydro
9138 | High Water Level in Tailrace (too much water) | NULL | NULL | D1 | Forced - Immediate | 2021 | Hydro | WA | 500 | Pumped Storage/Hydro | RFC | Summer | 23.5138 | 7.31 | 1 | 1 | 9138-High Water Level in Tailrace (too much water) | D1-Forced - Immediate | 500-Pumped Storage/Hydro
9138 | High Water Level in Tailrace (too much water) | NULL | NULL | D1 | Forced - Immediate | 2021 | Hydro | WA | 500 | Pumped Storage/Hydro | RFC | Summer | 103.0867 | 3.29 | 1 | 1 | 9138-High Water Level in Tailrace (too much water) | D1-Forced - Immediate | 500-Pumped Storage/Hydro
9138 | High Water Level in Tailrace (too much water) | NULL | NULL | D1 | Forced - Immediate | 2021 | Hydro | WA | 500 | Pumped Storage/Hydro | RFC | Off-Peak | 19.61 | 1.85 | 1 | 1 | 9138-High Water Level in Tailrace (too much water) | D1-Forced - Immediate | 500-Pumped Storage/Hydro
9138 | High Water Level in Tailrace (too much water) | NULL | NULL | D1 | Forced - Immediate | 2021 | Hydro | WA | 500 | Pumped Storage/Hydro | RFC | Off-Peak | 24.5433 | 1.85 | 1 | 1 | 9138-High Water Level in Tailrace (too much water) | D1-Forced - Immediate | 500-Pumped Storage/Hydro
9138 | High Water Level in Tailrace (too much water) | NULL | NULL | D1 | Forced - Immediate | 2021 | Hydro | WA | 500 | Pumped Storage/Hydro | RFC | Summer | 1.1575 | 4.63 | 1 | 1 | 9138-High Water Level in Tailrace (too much water) | D1-Forced - Immediate | 500-Pumped Storage/Hydro
9138 | High Water Level in Tailrace (too much water) | NULL | NULL | D1 | Forced - Immediate | 2021 | Hydro | WA | 500 | Pumped Storage/Hydro | RFC | Summer | 368.7493 | 2.86 | 1 | 1 | 9138-High Water Level in Tailrace (too much water) | D1-Forced - Immediate | 500-Pumped Storage/Hydro
9138 | High Water Level in Tailrace (too much water) | NULL | NULL | D1 | Forced - Immediate | 2021 | Hydro | WA | 500 | Pumped Storage/Hydro | RFC | Off-Peak | 426.5792 | 9.25 | 1 | 1 | 9138-High Water Level in Tailrace (too much water) | D1-Forced - Immediate | 500-Pumped Storage/Hydro
9138 | High Water Level in Tailrace (too much water) | NULL | NULL | D1 | Forced - Immediate | 2021 | Hydro | WA | 500 | Pumped Storage/Hydro | RFC | Off-Peak | 485.07 | 4.6 | 1 | 1 | 9138-High Water Level in Tailrace (too much water) | D1-Forced - Immediate | 500-Pumped Storage/Hydro
9138 | High Water Level in Tailrace (too much water) | NULL | NULL | D1 | Forced - Immediate | 2021 | Hydro | WA | 500 | Pumped Storage/Hydro | RFC | Winter | 58.3347 | 5.36 | 2 | 2 | 9138-High Water Level in Tailrace (too much water) | D1-Forced - Immediate | 500-Pumped Storage/Hydro
9138 | High Water Level in Tailrace (too much water) | NULL | NULL | D1 | Forced - Immediate | 2021 | Hydro | WA | 500 | Pumped Storage/Hydro | RFC | Winter | 306.636 | 10.12 | 1 | 1 | 9138-High Water Level in Tailrace (too much water) | D1-Forced - Immediate | 500-Pumped Storage/Hydro
9138 | High Water Level in Tailrace (too much water) | NULL | NULL | D1 | Forced - Immediate | 2021 | Hydro | WA | 500 | Pumped Storage/Hydro | RFC | Winter | 460.6 | 4.9 | 1 | 1 | 9138-High Water Level in Tailrace (too much water) | D1-Forced - Immediate | 500-Pumped Storage/Hydro
9138 | High Water Level in Tailrace (too much water) | NULL | NULL | D1 | Forced - Immediate | 2021 | Hydro | WA | 500 | Pumped Storage/Hydro | RFC | Off-Peak | 146.06 | 4.02 | 1 | 1 | 9138-High Water Level in Tailrace (too much water) | D1-Forced - Immediate | 500-Pumped Storage/Hydro
9138 | High Water Level in Tailrace (too much water) | NULL | NULL | D1 | Forced - Immediate | 2021 | Hydro | WA | 500 | Pumped Storage/Hydro | RFC | Off-Peak | 817.8767 | 6.55 | 1 | 1 | 9138-High Water Level in Tailrace (too much water) | D1-Forced - Immediate | 500-Pumped Storage/Hydro
9138 | High Water Level in Tailrace (too much water) | NULL | NULL | D1 | Forced - Immediate | 2021 | Hydro | WA | 500 | Pumped Storage/Hydro | RFC | Summer | 54.984 | 3.48 | 1 | 1 | 9138-High Water Level in Tailrace (too much water) | D1-Forced - Immediate | 500-Pumped Storage/Hydro
9138 | High Water Level in Tailrace (too much water) | NULL | NULL | D1 | Forced - Immediate | 2021 | Hydro | WA | 500 | Pumped Storage/Hydro | RFC | Summer | 111.8133 | 5.6 | 1 | 1 | 9138-High Water Level in Tailrace (too much water) | D1-Forced - Immediate | 500-Pumped Storage/Hydro
9138 | High Water Level in Tailrace (too much water) | NULL | NULL | U1 | Forced - Immediate | 2021 | Hydro | WA | 500 | Pumped Storage/Hydro | RFC | Winter | 4870.9675 | 17.85 | 1 | 1 | 9138-High Water Level in Tailrace (too much water) | U1-Forced - Immediate | 500-Pumped Storage/Hydro
9138 | High Water Level in Tailrace (too much water) | NULL | NULL | D1 | Forced - Immediate | 2021 | Hydro | WA | 500 | Pumped Storage/Hydro | RFC | Off-Peak | 130.0137 | 3.58 | 1 | 1 | 9138-High Water Level in Tailrace (too much water) | D1-Forced - Immediate | 500-Pumped Storage/Hydro
9138 | High Water Level in Tailrace (too much water) | NULL | NULL | D1 | Forced - Immediate | 2021 | Hydro | WA | 500 | Pumped Storage/Hydro | RFC | Off-Peak | 496.0775 | 4.65 | 1 | 1 | 9138-High Water Level in Tailrace (too much water) | D1-Forced - Immediate | 500-Pumped Storage/Hydro
9138 | High Water Level in Tailrace (too much water) | NULL | NULL | D1 | Forced - Immediate | 2021 | Hydro | WA | 500 | Pumped Storage/Hydro | RFC | Off-Peak | 791.7858 | 6.55 | 1 | 1 | 9138-High Water Level in Tailrace (too much water) | D1-Forced - Immediate | 500-Pumped Storage/Hydro
9138 | High Water Level in Tailrace (too much water) | NULL | NULL | D1 | Forced - Immediate | 2021 | Hydro | WA | 500 | Pumped Storage/Hydro | RFC | Summer | 33.2413 | 9.32 | 1 | 1 | 9138-High Water Level in Tailrace (too much water) | D1-Forced - Immediate | 500-Pumped Storage/Hydro
9138 | High Water Level in Tailrace (too much water) | NULL | NULL | D1 | Forced - Immediate | 2021 | Hydro | WA | 500 | Pumped Storage/Hydro | RFC | Summer | 72.2347 | 2.56 | 1 | 1 | 9138-High Water Level in Tailrace (too much water) | D1-Forced - Immediate | 500-Pumped Storage/Hydro
9138 | High Water Level in Tailrace (too much water) | NULL | NULL | D1 | Forced - Immediate | 2021 | Hydro | WA | 500 | Pumped Storage/Hydro | RFC | Summer | 104.0133 | 4.64 | 1 | 1 | 9138-High Water Level in Tailrace (too much water) | D1-Forced - Immediate | 500-Pumped Storage/Hydro
9138 | High Water Level in Tailrace (too much water) | NULL | NULL | D1 | Forced - Immediate | 2021 | Hydro | WA | 500 | Pumped Storage/Hydro | RFC | Summer | 305.624 | 5.06 | 1 | 1 | 9138-High Water Level in Tailrace (too much water) | D1-Forced - Immediate | 500-Pumped Storage/Hydro
9138 | High Water Level in Tailrace (too much water) | NULL | NULL | U1 | Forced - Immediate | 2021 | Hydro | WA | 500 | Pumped Storage/Hydro | RFC | Winter | 4775.7675 | 17.85 | 1 | 1 | 9138-High Water Level in Tailrace (too much water) | U1-Forced - Immediate | 500-Pumped Storage/Hydro
9138 | High Water Level in Tailrace (too much water) | NULL | NULL | D1 | Forced - Immediate | 2021 | Hydro | WA | 500 | Pumped Storage/Hydro | RFC | Summer | 5.808 | 2.42 | 1 | 1 | 9138-High Water Level in Tailrace (too much water) | D1-Forced - Immediate | 500-Pumped Storage/Hydro
9138 | High Water Level in Tailrace (too much water) | NULL | NULL | D1 | Forced - Immediate | 2021 | Hydro | WA | 500 | Pumped Storage/Hydro | RFC | Summer | 10.287 | 4.86 | 1 | 1 | 9138-High Water Level in Tailrace (too much water) | D1-Forced - Immediate | 500-Pumped Storage/Hydro
9138 | High Water Level in Tailrace (too much water) | NULL | NULL | D1 | Forced - Immediate | 2021 | Hydro | WA | 500 | Pumped Storage/Hydro | RFC | Summer | 63.558 | 3.96 | 1 | 1 | 9138-High Water Level in Tailrace (too much water) | D1-Forced - Immediate | 500-Pumped Storage/Hydro
9138 | High Water Level in Tailrace (too much water) | NULL | NULL | D1 | Forced - Immediate | 2021 | Hydro | WA | 500 | Pumped Storage/Hydro | RFC | Off-Peak | 93.6 | 2.4 | 1 | 1 | 9138-High Water Level in Tailrace (too much water) | D1-Forced - Immediate | 500-Pumped Storage/Hydro
9138 | High Water Level in Tailrace (too much water) | NULL | NULL | D1 | Forced - Immediate | 2021 | Hydro | WA | 500 | Pumped Storage/Hydro | RFC | Off-Peak | 720.3792 | 5.75 | 1 | 1 | 9138-High Water Level in Tailrace (too much water) | D1-Forced - Immediate | 500-Pumped Storage/Hydro
9138 | High Water Level in Tailrace (too much water) | NULL | NULL | D1 | Forced - Immediate | 2021 | Hydro | WA | 500 | Pumped Storage/Hydro | RFC | Summer | 95.5395 | 5.67 | 1 | 1 | 9138-High Water Level in Tailrace (too much water) | D1-Forced - Immediate | 500-Pumped Storage/Hydro
9138 | High Water Level in Tailrace (too much water) | NULL | NULL | D1 | Forced - Immediate | 2021 | Hydro | WA | 500 | Pumped Storage/Hydro | RFC | Summer | 153.0667 | 2.87 | 1 | 1 | 9138-High Water Level in Tailrace (too much water) | D1-Forced - Immediate | 500-Pumped Storage/Hydro
9138 | High Water Level in Tailrace (too much water) | NULL | NULL | D1 | Forced - Immediate | 2021 | Hydro | WA | 500 | Pumped Storage/Hydro | RFC | Summer | 283.9652 | 5.27 | 1 | 1 | 9138-High Water Level in Tailrace (too much water) | D1-Forced - Immediate | 500-Pumped Storage/Hydro
9138 | High Water Level in Tailrace (too much water) | NULL | NULL | D1 | Forced - Immediate | 2021 | Hydro | WA | 500 | Pumped Storage/Hydro | RFC | Summer | 477.2307 | 3.59 | 1 | 1 | 9138-High Water Level in Tailrace (too much water) | D1-Forced - Immediate | 500-Pumped Storage/Hydro
9138 | High Water Level in Tailrace (too much water) | NULL | NULL | D1 | Forced - Immediate | 2021 | Hydro | WA | 500 | Pumped Storage/Hydro | RFC | Off-Peak | 28.728 | 7.56 | 1 | 1 | 9138-High Water Level in Tailrace (too much water) | D1-Forced - Immediate | 500-Pumped Storage/Hydro
9138 | High Water Level in Tailrace (too much water) | NULL | NULL | D1 | Forced - Immediate | 2021 | Hydro | WA | 500 | Pumped Storage/Hydro | RFC | Off-Peak | 140.0608 | 6.55 | 1 | 1 | 9138-High Water Level in Tailrace (too much water) | D1-Forced - Immediate | 500-Pumped Storage/Hydro
9138 | High Water Level in Tailrace (too much water) | NULL | NULL | D1 | Forced - Immediate | 2021 | Hydro | WA | 500 | Pumped Storage/Hydro | RFC | Summer | 43.8997 | 2.54 | 1 | 1 | 9138-High Water Level in Tailrace (too much water) | D1-Forced - Immediate | 500-Pumped Storage/Hydro
9138 | High Water Level in Tailrace (too much water) | NULL | NULL | D1 | Forced - Immediate | 2021 | Hydro | WA | 500 | Pumped Storage/Hydro | RFC | Summer | 155.116 | 2.47 | 1 | 1 | 9138-High Water Level in Tailrace (too much water) | D1-Forced - Immediate | 500-Pumped Storage/Hydro
9138 | High Water Level in Tailrace (too much water) | NULL | NULL | D1 | Forced - Immediate | 2021 | Hydro | WA | 500 | Pumped Storage/Hydro | RFC | Summer | 277.0533 | 4.4 | 1 | 1 | 9138-High Water Level in Tailrace (too much water) | D1-Forced - Immediate | 500-Pumped Storage/Hydro
9138 | High Water Level in Tailrace (too much water) | NULL | NULL | D1 | Forced - Immediate | 2021 | Hydro | WA | 500 | Pumped Storage/Hydro | RFC | Off-Peak | 1.0908 | 9.35 | 1 | 1 | 9138-High Water Level in Tailrace (too much water) | D1-Forced - Immediate | 500-Pumped Storage/Hydro
9138 | High Water Level in Tailrace (too much water) | NULL | NULL | D1 | Forced - Immediate | 2021 | Hydro | WA | 500 | Pumped Storage/Hydro | RFC | Summer | 1.071 | 7.14 | 1 | 1 | 9138-High Water Level in Tailrace (too much water) | D1-Forced - Immediate | 500-Pumped Storage/Hydro
9138 | High Water Level in Tailrace (too much water) | NULL | NULL | D1 | Forced - Immediate | 2021 | Hydro | WA | 500 | Pumped Storage/Hydro | RFC | Summer | 17.0627 | 1.91 | 1 | 1 | 9138-High Water Level in Tailrace (too much water) | D1-Forced - Immediate | 500-Pumped Storage/Hydro
9138 | High Water Level in Tailrace (too much water) | NULL | NULL | D1 | Forced - Immediate | 2021 | Hydro | WA | 500 | Pumped Storage/Hydro | RFC | Summer | 27.9568 | 2.17 | 1 | 1 | 9138-High Water Level in Tailrace (too much water) | D1-Forced - Immediate | 500-Pumped Storage/Hydro
9138 | High Water Level in Tailrace (too much water) | NULL | NULL | D1 | Forced - Immediate | 2021 | Hydro | WA | 500 | Pumped Storage/Hydro | RFC | Winter | 7.2083 | 2.5 | 1 | 1 | 9138-High Water Level in Tailrace (too much water) | D1-Forced - Immediate | 500-Pumped Storage/Hydro
9138 | High Water Level in Tailrace (too much water) | NULL | NULL | D1 | Forced - Immediate | 2021 | Hydro | WA | 500 | Pumped Storage/Hydro | RFC | Off-Peak | 238.6715 | 6.53 | 1 | 1 | 9138-High Water Level in Tailrace (too much water) | D1-Forced - Immediate | 500-Pumped Storage/Hydro
9138 | High Water Level in Tailrace (too much water) | NULL | NULL | D1 | Forced - Immediate | 2021 | Hydro | WA | 500 | Pumped Storage/Hydro | RFC | Off-Peak | 475.2758 | 9.05 | 1 | 1 | 9138-High Water Level in Tailrace (too much water) | D1-Forced - Immediate | 500-Pumped Storage/Hydro
9138 | High Water Level in Tailrace (too much water) | NULL | NULL | D1 | Forced - Immediate | 2021 | Hydro | WA | 500 | Pumped Storage/Hydro | RFC | Off-Peak | 1147.5 | 6.75 | 1 | 1 | 9138-High Water Level in Tailrace (too much water) | D1-Forced - Immediate | 500-Pumped Storage/Hydro
9138 | High Water Level in Tailrace (too much water) | NULL | NULL | D1 | Forced - Immediate | 2021 | Hydro | WA | 500 | Pumped Storage/Hydro | RFC | Summer | 47.2853 | 7.04 | 1 | 1 | 9138-High Water Level in Tailrace (too much water) | D1-Forced - Immediate | 500-Pumped Storage/Hydro
9138 | High Water Level in Tailrace (too much water) | NULL | NULL | D1 | Forced - Immediate | 2021 | Hydro | WA | 500 | Pumped Storage/Hydro | RFC | Summer | 169.6053 | 6.49 | 1 | 1 | 9138-High Water Level in Tailrace (too much water) | D1-Forced - Immediate | 500-Pumped Storage/Hydro
9138 | High Water Level in Tailrace (too much water) | NULL | NULL | D1 | Forced - Immediate | 2021 | Hydro | WA | 500 | Pumped Storage/Hydro | RFC | Winter | 654.36 | 5.74 | 1 | 1 | 9138-High Water Level in Tailrace (too much water) | D1-Forced - Immediate | 500-Pumped Storage/Hydro
9138 | High Water Level in Tailrace (too much water) | NULL | NULL | D1 | Forced - Immediate | 2021 | Hydro | WA | 500 | Pumped Storage/Hydro | RFC | Off-Peak | 18.486 | 4.68 | 1 | 1 | 9138-High Water Level in Tailrace (too much water) | D1-Forced - Immediate | 500-Pumped Storage/Hydro
9138 | High Water Level in Tailrace (too much water) | NULL | NULL | D1 | Forced - Immediate | 2021 | Hydro | WA | 500 | Pumped Storage/Hydro | RFC | Off-Peak | 955.9 | 6.05 | 1 | 1 | 9138-High Water Level in Tailrace (too much water) | D1-Forced - Immediate | 500-Pumped Storage/Hydro
9138 | High Water Level in Tailrace (too much water) | NULL | NULL | D1 | Forced - Immediate | 2021 | Hydro | WA | 500 | Pumped Storage/Hydro | RFC | Summer | 306.5455 | 4.09 | 1 | 1 | 9138-High Water Level in Tailrace (too much water) | D1-Forced - Immediate | 500-Pumped Storage/Hydro
9138 | High Water Level in Tailrace (too much water) | NULL | NULL | D1 | Forced - Immediate | 2021 | Hydro | WA | 500 | Pumped Storage/Hydro | RFC | Winter | 1.0573 | 7.93 | 1 | 1 | 9138-High Water Level in Tailrace (too much water) | D1-Forced - Immediate | 500-Pumped Storage/Hydro
9138 | High Water Level in Tailrace (too much water) | NULL | NULL | D1 | Forced - Immediate | 2021 | Hydro | WA | 500 | Pumped Storage/Hydro | RFC | Off-Peak | 324.601 | 5.66 | 1 | 1 | 9138-High Water Level in Tailrace (too much water) | D1-Forced - Immediate | 500-Pumped Storage/Hydro
9138 | High Water Level in Tailrace (too much water) | NULL | NULL | D1 | Forced - Immediate | 2021 | Hydro | WA | 500 | Pumped Storage/Hydro | RFC | Off-Peak | 377.3533 | 5.35 | 1 | 1 | 9138-High Water Level in Tailrace (too much water) | D1-Forced - Immediate | 500-Pumped Storage/Hydro
9138 | High Water Level in Tailrace (too much water) | NULL | NULL | D1 | Forced - Immediate | 2021 | Hydro | WA | 500 | Pumped Storage/Hydro | RFC | Off-Peak | 659.4175 | 7.35 | 1 | 1 | 9138-High Water Level in Tailrace (too much water) | D1-Forced - Immediate | 500-Pumped Storage/Hydro
9138 | High Water Level in Tailrace (too much water) | NULL | NULL | D1 | Forced - Immediate | 2021 | Hydro | WA | 500 | Pumped Storage/Hydro | RFC | Summer | 117.856 | 3.48 | 1 | 1 | 9138-High Water Level in Tailrace (too much water) | D1-Forced - Immediate | 500-Pumped Storage/Hydro
9138 | High Water Level in Tailrace (too much water) | NULL | NULL | D1 | Forced - Immediate | 2021 | Hydro | WA | 500 | Pumped Storage/Hydro | RFC | Summer | 426.1163 | 4.93 | 1 | 1 | 9138-High Water Level in Tailrace (too much water) | D1-Forced - Immediate | 500-Pumped Storage/Hydro
9150 | Labor strikes company-wide problems or strikes outside the company's jurisdiction such as manufacturers (delaying repairs) or transportation (fuel supply) problems. | External | Economic | U1 | Forced - Immediate | 2021 | Hydro | WA | 500 | Pumped Storage/Hydro | MRO | Off-Peak | 11313.06 | 100.65 | 1 | 1 | 9150-Labor strikes company-wide problems or strikes outside the company's jurisdiction such as manufacturers (delaying repairs) or transportation (fuel supply) problems. | U1-Forced - Immediate | 500-Pumped Storage/Hydro
9150 | Labor strikes company-wide problems or strikes outside the company's jurisdiction such as manufacturers (delaying repairs) or transportation (fuel supply) problems. | External | Economic | U1 | Forced - Immediate | 2021 | Hydro | WA | 500 | Pumped Storage/Hydro | MRO | Off-Peak | 15675.3939 | 99.96 | 1 | 1 | 9150-Labor strikes company-wide problems or strikes outside the company's jurisdiction such as manufacturers (delaying repairs) or transportation (fuel supply) problems. | U1-Forced - Immediate | 500-Pumped Storage/Hydro
9150 | Labor strikes company-wide problems or strikes outside the company's jurisdiction such as manufacturers (delaying repairs) or transportation (fuel supply) problems. | External | Economic | U1 | Forced - Immediate | 2021 | Hydro | WA | 500 | Pumped Storage/Hydro | MRO | Off-Peak | 29311.0965 | 123.13 | 1 | 1 | 9150-Labor strikes company-wide problems or strikes outside the company's jurisdiction such as manufacturers (delaying repairs) or transportation (fuel supply) problems. | U1-Forced - Immediate | 500-Pumped Storage/Hydro
9150 | Labor strikes company-wide problems or strikes outside the company's jurisdiction such as manufacturers (delaying repairs) or transportation (fuel supply) problems. | External | Economic | D1 | Forced - Immediate | 2021 | Hydro | WA | 500 | Pumped Storage/Hydro | MRO | Off-Peak | 40 | 100 | 1 | 1 | 9150-Labor strikes company-wide problems or strikes outside the company's jurisdiction such as manufacturers (delaying repairs) or transportation (fuel supply) problems. | D1-Forced - Immediate | 500-Pumped Storage/Hydro
9150 | Labor strikes company-wide problems or strikes outside the company's jurisdiction such as manufacturers (delaying repairs) or transportation (fuel supply) problems. | External | Economic | U1 | Forced - Immediate | 2021 | Hydro | WA | 500 | Pumped Storage/Hydro | MRO | Off-Peak | 12901.3556 | 137.59 | 1 | 1 | 9150-Labor strikes company-wide problems or strikes outside the company's jurisdiction such as manufacturers (delaying repairs) or transportation (fuel supply) problems. | U1-Forced - Immediate | 500-Pumped Storage/Hydro
9150 | Labor strikes company-wide problems or strikes outside the company's jurisdiction such as manufacturers (delaying repairs) or transportation (fuel supply) problems. | External | Economic | U1 | Forced - Immediate | 2021 | Hydro | WA | 500 | Pumped Storage/Hydro | MRO | Off-Peak | 3182.9153 | 137.59 | 1 | 1 | 9150-Labor strikes company-wide problems or strikes outside the company's jurisdiction such as manufacturers (delaying repairs) or transportation (fuel supply) problems. | U1-Forced - Immediate | 500-Pumped Storage/Hydro
9150 | Labor strikes company-wide problems or strikes outside the company's jurisdiction such as manufacturers (delaying repairs) or transportation (fuel supply) problems. | External | Economic | U1 | Forced - Immediate | 2021 | Hydro | WA | 500 | Pumped Storage/Hydro | MRO | Off-Peak | 4516.526 | 99.96 | 1 | 1 | 9150-Labor strikes company-wide problems or strikes outside the company's jurisdiction such as manufacturers (delaying repairs) or transportation (fuel supply) problems. | U1-Forced - Immediate | 500-Pumped Storage/Hydro
9150 | Labor strikes company-wide problems or strikes outside the company's jurisdiction such as manufacturers (delaying repairs) or transportation (fuel supply) problems. | External | Economic | U1 | Forced - Immediate | 2021 | Hydro | WA | 500 | Pumped Storage/Hydro | MRO | Off-Peak | 8949.4624 | 100.65 | 1 | 1 | 9150-Labor strikes company-wide problems or strikes outside the company's jurisdiction such as manufacturers (delaying repairs) or transportation (fuel supply) problems. | U1-Forced - Immediate | 500-Pumped Storage/Hydro
9160 | Other economic problems | External | Economic | D1 | Forced - Immediate | 2021 | Coal | CC | 100 | Fossil-Steam | WECC | Summer | 311.5 | 70 | 1 | 1 | 9160-Other economic problems | D1-Forced - Immediate | 100-Fossil-Steam
9160 | Other economic problems | External | Economic | D1 | Forced - Immediate | 2021 | Coal | CC | 100 | Fossil-Steam | WECC | Summer | 63 | 70 | 1 | 1 | 9160-Other economic problems | D1-Forced - Immediate | 100-Fossil-Steam
9160 | Other economic problems | External | Economic | U2 | Forced - Delayed | 2021 | Coal | CC | 100 | Fossil-Steam | RFC | Summer | 24441.7332 | 472 | 1 | 1 | 9160-Other economic problems | U2-Forced - Delayed | 100-Fossil-Steam
9160 | Other economic problems | External | Economic | D1 | Forced - Immediate | 2021 | Coal | CC | 100 | Fossil-Steam | WECC | Winter | 627 | 209 | 1 | 1 | 9160-Other economic problems | D1-Forced - Immediate | 100-Fossil-Steam
9160 | Other economic problems | External | Economic | D1 | Forced - Immediate | 2021 | Gas | GG | 300 | Gas Turbine/Jet Engine (Simple Cycle Operation) | NPCC | Summer | 14.7333 | 17 | 1 | 1 | 9160-Other economic problems | D1-Forced - Immediate | 300-Gas Turbine/Jet Engine (Simple Cycle Operation)
9160 | Other economic problems | External | Economic | U1 | Forced - Immediate | 2021 | Gas | GG | 300 | Gas Turbine/Jet Engine (Simple Cycle Operation) | TRE | Off-Peak | 92631.3066 | 49.6 | 1 | 1 | 9160-Other economic problems | U1-Forced - Immediate | 300-Gas Turbine/Jet Engine (Simple Cycle Operation)
9160 | Other economic problems | External | Economic | U1 | Forced - Immediate | 2021 | Gas | GG | 300 | Gas Turbine/Jet Engine (Simple Cycle Operation) | TRE | Off-Peak | 92220.4533 | 49.6 | 1 | 1 | 9160-Other economic problems | U1-Forced - Immediate | 300-Gas Turbine/Jet Engine (Simple Cycle Operation)
9160 | Other economic problems | External | Economic | U1 | Forced - Immediate | 2021 | Gas | GG | 300 | Gas Turbine/Jet Engine (Simple Cycle Operation) | TRE | Off-Peak | 92216.32 | 49.6 | 1 | 1 | 9160-Other economic problems | U1-Forced - Immediate | 300-Gas Turbine/Jet Engine (Simple Cycle Operation)
9160 | Other economic problems | External | Economic | U1 | Forced - Immediate | 2021 | Gas | GG | 300 | Gas Turbine/Jet Engine (Simple Cycle Operation) | NPCC | Summer | 130.8167 | 47 | 1 | 1 | 9160-Other economic problems | U1-Forced - Immediate | 300-Gas Turbine/Jet Engine (Simple Cycle Operation)
9160 | Other economic problems | External | Economic | U1 | Forced - Immediate | 2021 | Coal | OS | 800 | Miscellaneous | RFC | Off-Peak | 2412.7233 | 50.3 | 1 | 1 | 9160-Other economic problems | U1-Forced - Immediate | 800-Miscellaneous
9160 | Other economic problems | External | Economic | U3 | Forced - Postponed | 2021 | Gas | GG | 850 | Combined Cycle Block | WECC | Winter | 2079.2998 | 522 | 1 | 2 | 9160-Other economic problems | U3-Forced - Postponed | 850-Combined Cycle Block
9160 | Other economic problems | External | Economic | U3 | Forced - Postponed | 2021 | Gas | GG | 850 | Combined Cycle Block | WECC | Winter | 2031.4998 | 510 | 1 | 2 | 9160-Other economic problems | U3-Forced - Postponed | 850-Combined Cycle Block
9160 | Other economic problems | External | Economic | U1 | Forced - Immediate | 2021 | Gas | GG | 850 | Combined Cycle Block | NPCC | Off-Peak | 1451.6 | 152.8 | 1 | 1 | 9160-Other economic problems | U1-Forced - Immediate | 850-Combined Cycle Block
9160 | Other economic problems | External | Economic | D1 | Forced - Immediate | 2021 | Gas | GG | 861 | CoG GT units | NPCC | Summer | 7 | 7 | 1 | 1 | 9160-Other economic problems | D1-Forced - Immediate | 861-CoG GT units
9160 | Other economic problems | External | Economic | D1 | Forced - Immediate | 2021 | Gas | GG | 861 | CoG GT units | NPCC | Summer | 6 | 6 | 1 | 1 | 9160-Other economic problems | D1-Forced - Immediate | 861-CoG GT units
9180 | Economic (for internal use at plants only) | External | Economic | D1 | Forced - Immediate | 2021 | Gas | GG | 300 | Gas Turbine/Jet Engine (Simple Cycle Operation) | WECC | Winter | 50.3983 | 0.1 | 1 | 1 | 9180-Economic (for internal use at plants only) | D1-Forced - Immediate | 300-Gas Turbine/Jet Engine (Simple Cycle Operation)
9180 | Economic (for internal use at plants only) | External | Economic | D1 | Forced - Immediate | 2021 | Gas | GG | 300 | Gas Turbine/Jet Engine (Simple Cycle Operation) | WECC | Off-Peak | 71.9983 | 0.1 | 1 | 1 | 9180-Economic (for internal use at plants only) | D1-Forced - Immediate | 300-Gas Turbine/Jet Engine (Simple Cycle Operation)
9180 | Economic (for internal use at plants only) | External | Economic | D1 | Forced - Immediate | 2021 | Gas | GG | 300 | Gas Turbine/Jet Engine (Simple Cycle Operation) | WECC | Off-Peak | 74.2983 | 0.1 | 1 | 1 | 9180-Economic (for internal use at plants only) | D1-Forced - Immediate | 300-Gas Turbine/Jet Engine (Simple Cycle Operation)
9180 | Economic (for internal use at plants only) | External | Economic | D1 | Forced - Immediate | 2021 | Gas | GG | 300 | Gas Turbine/Jet Engine (Simple Cycle Operation) | WECC | Off-Peak | 74.3983 | 0.1 | 1 | 1 | 9180-Economic (for internal use at plants only) | D1-Forced - Immediate | 300-Gas Turbine/Jet Engine (Simple Cycle Operation)
9180 | Economic (for internal use at plants only) | External | Economic | D1 | Forced - Immediate | 2021 | Gas | GG | 300 | Gas Turbine/Jet Engine (Simple Cycle Operation) | WECC | Summer | 71.9983 | 0.1 | 1 | 1 | 9180-Economic (for internal use at plants only) | D1-Forced - Immediate | 300-Gas Turbine/Jet Engine (Simple Cycle Operation)
9181 | Economic (for internal use at plants only) | External | Economic | D2 | Forced - Delayed | 2021 | Coal | LI | 100 | Fossil-Steam | TRE | Winter | 1220.7662 | 691 | 1 | 1 | 9181-Economic (for internal use at plants only) | D2-Forced - Delayed | 100-Fossil-Steam
9181 | Economic (for internal use at plants only) | External | Economic | D2 | Forced - Delayed | 2021 | Coal | LI | 100 | Fossil-Steam | TRE | Summer | 2030.5832 | 295 | 1 | 1 | 9181-Economic (for internal use at plants only) | D2-Forced - Delayed | 100-Fossil-Steam
9181 | Economic (for internal use at plants only) | External | Economic | D2 | Forced - Delayed | 2021 | Coal | LI | 100 | Fossil-Steam | TRE | Off-Peak | 244.9329 | 668 | 1 | 1 | 9181-Economic (for internal use at plants only) | D2-Forced - Delayed | 100-Fossil-Steam
9181 | Economic (for internal use at plants only) | External | Economic | D2 | Forced - Delayed | 2021 | Coal | LI | 100 | Fossil-Steam | TRE | Summer | 772.5665 | 473 | 1 | 1 | 9181-Economic (for internal use at plants only) | D2-Forced - Delayed | 100-Fossil-Steam
9181 | Economic (for internal use at plants only) | External | Economic | D2 | Forced - Delayed | 2021 | Coal | LI | 100 | Fossil-Steam | TRE | Summer | 7835.3332 | 280 | 1 | 1 | 9181-Economic (for internal use at plants only) | D2-Forced - Delayed | 100-Fossil-Steam
9182 | Economic (for internal use at plants only) | External | Economic | D2 | Forced - Delayed | 2021 | Coal | LI | 100 | Fossil-Steam | TRE | Off-Peak | 544 | 544 | 1 | 1 | 9182-Economic (for internal use at plants only) | D2-Forced - Delayed | 100-Fossil-Steam
9182 | Economic (for internal use at plants only) | External | Economic | D2 | Forced - Delayed | 2021 | Coal | LI | 100 | Fossil-Steam | TRE | Summer | 2942.1164 | 367 | 1 | 1 | 9182-Economic (for internal use at plants only) | D2-Forced - Delayed | 100-Fossil-Steam
9182 | Economic (for internal use at plants only) | External | Economic | D2 | Forced - Delayed | 2021 | Coal | LI | 100 | Fossil-Steam | TRE | Off-Peak | 1410 | 470 | 1 | 1 | 9182-Economic (for internal use at plants only) | D2-Forced - Delayed | 100-Fossil-Steam
9182 | Economic (for internal use at plants only) | External | Economic | D2 | Forced - Delayed | 2021 | Coal | LI | 100 | Fossil-Steam | TRE | Off-Peak | 1870.3329 | 620 | 1 | 1 | 9182-Economic (for internal use at plants only) | D2-Forced - Delayed | 100-Fossil-Steam
9182 | Economic (for internal use at plants only) | External | Economic | D2 | Forced - Delayed | 2021 | Coal | LI | 100 | Fossil-Steam | TRE | Winter | 9737.9662 | 751 | 1 | 1 | 9182-Economic (for internal use at plants only) | D2-Forced - Delayed | 100-Fossil-Steam
9182 | Economic (for internal use at plants only) | External | Economic | D2 | Forced - Delayed | 2021 | Coal | LI | 100 | Fossil-Steam | TRE | Off-Peak | 1387.2498 | 465 | 1 | 1 | 9182-Economic (for internal use at plants only) | D2-Forced - Delayed | 100-Fossil-Steam
9182 | Economic (for internal use at plants only) | External | Economic | D2 | Forced - Delayed | 2021 | Coal | LI | 100 | Fossil-Steam | TRE | Winter | 640.933 | 437 | 1 | 1 | 9182-Economic (for internal use at plants only) | D2-Forced - Delayed | 100-Fossil-Steam
9182 | Economic (for internal use at plants only) | External | Economic | D2 | Forced - Delayed | 2021 | Coal | LI | 100 | Fossil-Steam | TRE | Winter | 724.4999 | 270 | 1 | 1 | 9182-Economic (for internal use at plants only) | D2-Forced - Delayed | 100-Fossil-Steam
9182 | Economic (for internal use at plants only) | External | Economic | D2 | Forced - Delayed | 2021 | Coal | LI | 100 | Fossil-Steam | TRE | Winter | 2090.6662 | 640 | 1 | 1 | 9182-Economic (for internal use at plants only) | D2-Forced - Delayed | 100-Fossil-Steam
9182 | Economic (for internal use at plants only) | External | Economic | D2 | Forced - Delayed | 2021 | Coal | LI | 100 | Fossil-Steam | TRE | Off-Peak | 2090.433 | 527 | 1 | 1 | 9182-Economic (for internal use at plants only) | D2-Forced - Delayed | 100-Fossil-Steam
9182 | Economic (for internal use at plants only) | External | Economic | D2 | Forced - Delayed | 2021 | Coal | LI | 100 | Fossil-Steam | TRE | Winter | 2419.7665 | 458 | 1 | 1 | 9182-Economic (for internal use at plants only) | D2-Forced - Delayed | 100-Fossil-Steam
9182 | Economic (for internal use at plants only) | External | Economic | D2 | Forced - Delayed | 2021 | Coal | LI | 100 | Fossil-Steam | TRE | Off-Peak | 810 | 270 | 1 | 1 | 9182-Economic (for internal use at plants only) | D2-Forced - Delayed | 100-Fossil-Steam
9182 | Economic (for internal use at plants only) | External | Economic | D2 | Forced - Delayed | 2021 | Coal | LI | 100 | Fossil-Steam | TRE | Off-Peak | 1609.2996 | 627 | 1 | 1 | 9182-Economic (for internal use at plants only) | D2-Forced - Delayed | 100-Fossil-Steam
9182 | Economic (for internal use at plants only) | External | Economic | D2 | Forced - Delayed | 2021 | Coal | LI | 100 | Fossil-Steam | TRE | Off-Peak | 3785.5998 | 546 | 1 | 1 | 9182-Economic (for internal use at plants only) | D2-Forced - Delayed | 100-Fossil-Steam
9182 | Economic (for internal use at plants only) | External | Economic | D2 | Forced - Delayed | 2021 | Coal | LI | 100 | Fossil-Steam | TRE | Winter | 5086.7831 | 739 | 1 | 1 | 9182-Economic (for internal use at plants only) | D2-Forced - Delayed | 100-Fossil-Steam
9182 | Economic (for internal use at plants only) | External | Economic | D2 | Forced - Delayed | 2021 | Coal | LI | 100 | Fossil-Steam | TRE | Off-Peak | 643.2498 | 465 | 1 | 1 | 9182-Economic (for internal use at plants only) | D2-Forced - Delayed | 100-Fossil-Steam
9182 | Economic (for internal use at plants only) | External | Economic | D2 | Forced - Delayed | 2021 | Coal | LI | 100 | Fossil-Steam | TRE | Off-Peak | 790.5832 | 265 | 1 | 2 | 9182-Economic (for internal use at plants only) | D2-Forced - Delayed | 100-Fossil-Steam
9182 | Economic (for internal use at plants only) | External | Economic | D2 | Forced - Delayed | 2021 | Coal | LI | 100 | Fossil-Steam | TRE | Summer | 1546.7499 | 345 | 1 | 1 | 9182-Economic (for internal use at plants only) | D2-Forced - Delayed | 100-Fossil-Steam
9182 | Economic (for internal use at plants only) | External | Economic | D2 | Forced - Delayed | 2021 | Coal | LI | 100 | Fossil-Steam | TRE | Summer | 2247.1665 | 485 | 1 | 1 | 9182-Economic (for internal use at plants only) | D2-Forced - Delayed | 100-Fossil-Steam
9182 | Economic (for internal use at plants only) | External | Economic | D2 | Forced - Delayed | 2021 | Coal | LI | 100 | Fossil-Steam | TRE | Winter | 1283.433 | 554 | 1 | 1 | 9182-Economic (for internal use at plants only) | D2-Forced - Delayed | 100-Fossil-Steam
9182 | Economic (for internal use at plants only) | External | Economic | D2 | Forced - Delayed | 2021 | Coal | LI | 100 | Fossil-Steam | TRE | Winter | 1558.833 | 470 | 1 | 1 | 9182-Economic (for internal use at plants only) | D2-Forced - Delayed | 100-Fossil-Steam
9182 | Economic (for internal use at plants only) | External | Economic | D2 | Forced - Delayed | 2021 | Coal | LI | 100 | Fossil-Steam | TRE | Off-Peak | 3248.7995 | 744 | 1 | 1 | 9182-Economic (for internal use at plants only) | D2-Forced - Delayed | 100-Fossil-Steam
9182 | Economic (for internal use at plants only) | External | Economic | D2 | Forced - Delayed | 2021 | Coal | LI | 100 | Fossil-Steam | TRE | Winter | 1674.75 | 609 | 1 | 1 | 9182-Economic (for internal use at plants only) | D2-Forced - Delayed | 100-Fossil-Steam
9182 | Economic (for internal use at plants only) | External | Economic | D2 | Forced - Delayed | 2021 | Coal | LI | 100 | Fossil-Steam | TRE | Winter | 2245.5999 | 336 | 1 | 1 | 9182-Economic (for internal use at plants only) | D2-Forced - Delayed | 100-Fossil-Steam
9182 | Economic (for internal use at plants only) | External | Economic | D2 | Forced - Delayed | 2021 | Coal | LI | 100 | Fossil-Steam | TRE | Off-Peak | 1049.35 | 677 | 1 | 1 | 9182-Economic (for internal use at plants only) | D2-Forced - Delayed | 100-Fossil-Steam
9182 | Economic (for internal use at plants only) | External | Economic | D2 | Forced - Delayed | 2021 | Coal | LI | 100 | Fossil-Steam | TRE | Off-Peak | 2131.9996 | 615 | 1 | 1 | 9182-Economic (for internal use at plants only) | D2-Forced - Delayed | 100-Fossil-Steam
9182 | Economic (for internal use at plants only) | External | Economic | D2 | Forced - Delayed | 2021 | Coal | LI | 100 | Fossil-Steam | TRE | Summer | 1207.8 | 549 | 1 | 1 | 9182-Economic (for internal use at plants only) | D2-Forced - Delayed | 100-Fossil-Steam
9182 | Economic (for internal use at plants only) | External | Economic | D2 | Forced - Delayed | 2021 | Coal | LI | 100 | Fossil-Steam | TRE | Summer | 1270.1496 | 573 | 1 | 1 | 9182-Economic (for internal use at plants only) | D2-Forced - Delayed | 100-Fossil-Steam
9200 | High ash content | External | Fuel Quality | D2 | Forced - Delayed | 2021 | Coal | LI | 100 | Fossil-Steam | TRE | Off-Peak | 77.25 | 15 | 1 | 1 | 9200-High ash content | D2-Forced - Delayed | 100-Fossil-Steam
9200 | High ash content | External | Fuel Quality | D2 | Forced - Delayed | 2021 | Coal | LI | 100 | Fossil-Steam | TRE | Off-Peak | 212.4 | 36 | 1 | 1 | 9200-High ash content | D2-Forced - Delayed | 100-Fossil-Steam
9200 | High ash content | External | Fuel Quality | D2 | Forced - Delayed | 2021 | Coal | LI | 100 | Fossil-Steam | TRE | Summer | 627.3 | 41 | 1 | 1 | 9200-High ash content | D2-Forced - Delayed | 100-Fossil-Steam
9200 | High ash content | External | Fuel Quality | D2 | Forced - Delayed | 2021 | Coal | LI | 100 | Fossil-Steam | TRE | Summer | 802.2 | 21 | 1 | 1 | 9200-High ash content | D2-Forced - Delayed | 100-Fossil-Steam
9200 | High ash content | External | Fuel Quality | D2 | Forced - Delayed | 2021 | Coal | LI | 100 | Fossil-Steam | TRE | Winter | 20 | 12 | 1 | 1 | 9200-High ash content | D2-Forced - Delayed | 100-Fossil-Steam
9200 | High ash content | External | Fuel Quality | D2 | Forced - Delayed | 2021 | Coal | LI | 100 | Fossil-Steam | TRE | Winter | 973.8 | 54 | 1 | 1 | 9200-High ash content | D2-Forced - Delayed | 100-Fossil-Steam
9200 | High ash content | External | Fuel Quality | D2 | Forced - Delayed | 2021 | Coal | LI | 100 | Fossil-Steam | TRE | Winter | 1571.3666 | 118 | 1 | 1 | 9200-High ash content | D2-Forced - Delayed | 100-Fossil-Steam
9200 | High ash content | External | Fuel Quality | D2 | Forced - Delayed | 2021 | Coal | LI | 100 | Fossil-Steam | TRE | Winter | 2615.8333 | 73 | 1 | 1 | 9200-High ash content | D2-Forced - Delayed | 100-Fossil-Steam
9200 | High ash content | External | Fuel Quality | D2 | Forced - Delayed | 2021 | Coal | LI | 100 | Fossil-Steam | TRE | Summer | 25.85 | 11 | 1 | 1 | 9200-High ash content | D2-Forced - Delayed | 100-Fossil-Steam
9200 | High ash content | External | Fuel Quality | D2 | Forced - Delayed | 2021 | Coal | LI | 100 | Fossil-Steam | TRE | Summer | 227.7167 | 13 | 1 | 1 | 9200-High ash content | D2-Forced - Delayed | 100-Fossil-Steam
9200 | High ash content | External | Fuel Quality | D2 | Forced - Delayed | 2021 | Coal | LI | 100 | Fossil-Steam | TRE | Winter | 350.6833 | 53 | 1 | 1 | 9200-High ash content | D2-Forced - Delayed | 100-Fossil-Steam
9200 | High ash content | External | Fuel Quality | D2 | Forced - Delayed | 2021 | Coal | LI | 100 | Fossil-Steam | MRO | Winter | 1748 | 46 | 1 | 1 | 9200-High ash content | D2-Forced - Delayed | 100-Fossil-Steam
9200 | High ash content | External | Fuel Quality | D2 | Forced - Delayed | 2021 | Coal | LI | 100 | Fossil-Steam | TRE | Off-Peak | 145.6 | 13 | 1 | 1 | 9200-High ash content | D2-Forced - Delayed | 100-Fossil-Steam
9200 | High ash content | External | Fuel Quality | D2 | Forced - Delayed | 2021 | Coal | LI | 100 | Fossil-Steam | TRE | Off-Peak | 804.3 | 63 | 1 | 1 | 9200-High ash content | D2-Forced - Delayed | 100-Fossil-Steam
9200 | High ash content | External | Fuel Quality | D2 | Forced - Delayed | 2021 | Coal | LI | 100 | Fossil-Steam | TRE | Summer | 99.45 | 17 | 1 | 1 | 9200-High ash content | D2-Forced - Delayed | 100-Fossil-Steam
9200 | High ash content | External | Fuel Quality | D2 | Forced - Delayed | 2021 | Coal | LI | 100 | Fossil-Steam | TRE | Summer | 242.3333 | 20 | 1 | 1 | 9200-High ash content | D2-Forced - Delayed | 100-Fossil-Steam
9200 | High ash content | External | Fuel Quality | D2 | Forced - Delayed | 2021 | Coal | LI | 100 | Fossil-Steam | TRE | Summer | 5672.8 | 56 | 1 | 1 | 9200-High ash content | D2-Forced - Delayed | 100-Fossil-Steam
9200 | High ash content | External | Fuel Quality | D2 | Forced - Delayed | 2021 | Coal | LI | 100 | Fossil-Steam | TRE | Off-Peak | 82.0167 | 19 | 1 | 1 | 9200-High ash content | D2-Forced - Delayed | 100-Fossil-Steam
9200 | High ash content | External | Fuel Quality | D2 | Forced - Delayed | 2021 | Coal | LI | 100 | Fossil-Steam | TRE | Summer | 67.4667 | 16 | 1 | 1 | 9200-High ash content | D2-Forced - Delayed | 100-Fossil-Steam
9200 | High ash content | External | Fuel Quality | D2 | Forced - Delayed | 2021 | Coal | LI | 100 | Fossil-Steam | TRE | Summer | 328.6667 | 17 | 1 | 1 | 9200-High ash content | D2-Forced - Delayed | 100-Fossil-Steam
9200 | High ash content | External | Fuel Quality | D1 | Forced - Immediate | 2021 | Coal | LI | 100 | Fossil-Steam | MRO | Summer | 1475.9833 | 79 | 1 | 1 | 9200-High ash content | D1-Forced - Immediate | 100-Fossil-Steam
9200 | High ash content | External | Fuel Quality | D2 | Forced - Delayed | 2021 | Coal | LI | 100 | Fossil-Steam | TRE | Off-Peak | 222.9333 | 32 | 1 | 1 | 9200-High ash content | D2-Forced - Delayed | 100-Fossil-Steam
9200 | High ash content | External | Fuel Quality | D2 | Forced - Delayed | 2021 | Coal | LI | 100 | Fossil-Steam | TRE | Off-Peak | 1700.4 | 36 | 1 | 1 | 9200-High ash content | D2-Forced - Delayed | 100-Fossil-Steam
9200 | High ash content | External | Fuel Quality | D2 | Forced - Delayed | 2021 | Coal | LI | 100 | Fossil-Steam | TRE | Winter | 112.4167 | 19 | 1 | 1 | 9200-High ash content | D2-Forced - Delayed | 100-Fossil-Steam
9200 | High ash content | External | Fuel Quality | D2 | Forced - Delayed | 2021 | Coal | LI | 100 | Fossil-Steam | TRE | Winter | 393.75 | 175 | 1 | 1 | 9200-High ash content | D2-Forced - Delayed | 100-Fossil-Steam
9200 | High ash content | External | Fuel Quality | D1 | Forced - Immediate | 2021 | Coal | LI | 100 | Fossil-Steam | MRO | Summer | 686.8 | 102 | 1 | 1 | 9200-High ash content | D1-Forced - Immediate | 100-Fossil-Steam
9200 | High ash content | External | Fuel Quality | D2 | Forced - Delayed | 2021 | Coal | LI | 100 | Fossil-Steam | TRE | Off-Peak | 108.9 | 18 | 1 | 1 | 9200-High ash content | D2-Forced - Delayed | 100-Fossil-Steam
9200 | High ash content | External | Fuel Quality | D2 | Forced - Delayed | 2021 | Coal | LI | 100 | Fossil-Steam | TRE | Off-Peak | 10.8167 | 11 | 1 | 1 | 9200-High ash content | D2-Forced - Delayed | 100-Fossil-Steam
9200 | High ash content | External | Fuel Quality | D2 | Forced - Delayed | 2021 | Coal | LI | 100 | Fossil-Steam | TRE | Summer | 17.9667 | 14 | 1 | 1 | 9200-High ash content | D2-Forced - Delayed | 100-Fossil-Steam
9200 | High ash content | External | Fuel Quality | D2 | Forced - Delayed | 2021 | Coal | LI | 100 | Fossil-Steam | TRE | Summer | 139.5333 | 26 | 1 | 1 | 9200-High ash content | D2-Forced - Delayed | 100-Fossil-Steam
9200 | High ash content | External | Fuel Quality | D2 | Forced - Delayed | 2021 | Coal | LI | 100 | Fossil-Steam | TRE | Winter | 120.35 | 29 | 1 | 1 | 9200-High ash content | D2-Forced - Delayed | 100-Fossil-Steam
9200 | High ash content | External | Fuel Quality | D2 | Forced - Delayed | 2021 | Coal | LI | 100 | Fossil-Steam | TRE | Off-Peak | 804.4833 | 79 | 1 | 1 | 9200-High ash content | D2-Forced - Delayed | 100-Fossil-Steam
9200 | High ash content | External | Fuel Quality | D2 | Forced - Delayed | 2021 | Coal | LI | 100 | Fossil-Steam | TRE | Summer | 10.6333 | 11 | 1 | 1 | 9200-High ash content | D2-Forced - Delayed | 100-Fossil-Steam
9200 | High ash content | External | Fuel Quality | D2 | Forced - Delayed | 2021 | Coal | LI | 100 | Fossil-Steam | TRE | Summer | 241.1167 | 17 | 1 | 1 | 9200-High ash content | D2-Forced - Delayed | 100-Fossil-Steam
9200 | High ash content | External | Fuel Quality | D2 | Forced - Delayed | 2021 | Coal | LI | 100 | Fossil-Steam | TRE | Summer | 394.5833 | 25 | 1 | 1 | 9200-High ash content | D2-Forced - Delayed | 100-Fossil-Steam
9200 | High ash content | External | Fuel Quality | D2 | Forced - Delayed | 2021 | Coal | LI | 100 | Fossil-Steam | TRE | Winter | 207 | 45 | 1 | 1 | 9200-High ash content | D2-Forced - Delayed | 100-Fossil-Steam
9200 | High ash content | External | Fuel Quality | D2 | Forced - Delayed | 2021 | Coal | LI | 100 | Fossil-Steam | TRE | Winter | 273.75 | 15 | 1 | 1 | 9200-High ash content | D2-Forced - Delayed | 100-Fossil-Steam
9200 | High ash content | External | Fuel Quality | D2 | Forced - Delayed | 2021 | Coal | LI | 100 | Fossil-Steam | TRE | Winter | 446.4 | 48 | 1 | 1 | 9200-High ash content | D2-Forced - Delayed | 100-Fossil-Steam
9200 | High ash content | External | Fuel Quality | D2 | Forced - Delayed | 2021 | Coal | LI | 100 | Fossil-Steam | TRE | Winter | 534.6666 | 40 | 1 | 1 | 9200-High ash content | D2-Forced - Delayed | 100-Fossil-Steam
9200 | High ash content | External | Fuel Quality | D1 | Forced - Immediate | 2021 | Coal | LI | 100 | Fossil-Steam | MRO | Summer | 1598.3333 | 100 | 1 | 1 | 9200-High ash content | D1-Forced - Immediate | 100-Fossil-Steam
9200 | High ash content | External | Fuel Quality | D2 | Forced - Delayed | 2021 | Coal | LI | 100 | Fossil-Steam | TRE | Summer | 46 | 12 | 1 | 1 | 9200-High ash content | D2-Forced - Delayed | 100-Fossil-Steam
9200 | High ash content | External | Fuel Quality | D2 | Forced - Delayed | 2021 | Coal | LI | 100 | Fossil-Steam | TRE | Winter | 1105 | 68 | 1 | 1 | 9200-High ash content | D2-Forced - Delayed | 100-Fossil-Steam
9200 | High ash content | External | Fuel Quality | D2 | Forced - Delayed | 2021 | Coal | LI | 100 | Fossil-Steam | TRE | Summer | 17.6 | 12 | 1 | 1 | 9200-High ash content | D2-Forced - Delayed | 100-Fossil-Steam
9200 | High ash content | External | Fuel Quality | D2 | Forced - Delayed | 2021 | Coal | LI | 100 | Fossil-Steam | TRE | Summer | 67.2 | 14 | 1 | 1 | 9200-High ash content | D2-Forced - Delayed | 100-Fossil-Steam
9200 | High ash content | External | Fuel Quality | D2 | Forced - Delayed | 2021 | Coal | LI | 100 | Fossil-Steam | TRE | Summer | 69.8667 | 16 | 1 | 1 | 9200-High ash content | D2-Forced - Delayed | 100-Fossil-Steam
9200 | High ash content | External | Fuel Quality | D2 | Forced - Delayed | 2021 | Coal | LI | 100 | Fossil-Steam | TRE | Summer | 1045.7333 | 44 | 1 | 1 | 9200-High ash content | D2-Forced - Delayed | 100-Fossil-Steam
9200 | High ash content | External | Fuel Quality | D2 | Forced - Delayed | 2021 | Coal | LI | 100 | Fossil-Steam | TRE | Winter | 286.7333 | 22 | 1 | 1 | 9200-High ash content | D2-Forced - Delayed | 100-Fossil-Steam
9200 | High ash content | External | Fuel Quality | D2 | Forced - Delayed | 2021 | Coal | LI | 100 | Fossil-Steam | TRE | Winter | 1849.1 | 66 | 1 | 1 | 9200-High ash content | D2-Forced - Delayed | 100-Fossil-Steam
9200 | High ash content | External | Fuel Quality | D1 | Forced - Immediate | 2021 | Coal | LI | 100 | Fossil-Steam | MRO | Summer | 1438.3333 | 100 | 1 | 1 | 9200-High ash content | D1-Forced - Immediate | 100-Fossil-Steam
9200 | High ash content | External | Fuel Quality | D2 | Forced - Delayed | 2021 | Coal | LI | 100 | Fossil-Steam | TRE | Summer | 19.3667 | 14 | 1 | 1 | 9200-High ash content | D2-Forced - Delayed | 100-Fossil-Steam
9200 | High ash content | External | Fuel Quality | D2 | Forced - Delayed | 2021 | Coal | LI | 100 | Fossil-Steam | TRE | Summer | 27.2 | 12 | 1 | 1 | 9200-High ash content | D2-Forced - Delayed | 100-Fossil-Steam
9200 | High ash content | External | Fuel Quality | D2 | Forced - Delayed | 2021 | Coal | LI | 100 | Fossil-Steam | TRE | Summer | 697.5 | 45 | 1 | 1 | 9200-High ash content | D2-Forced - Delayed | 100-Fossil-Steam
9200 | High ash content | External | Fuel Quality | D2 | Forced - Delayed | 2021 | Coal | LI | 100 | Fossil-Steam | TRE | Winter | 433.2 | 57 | 1 | 1 | 9200-High ash content | D2-Forced - Delayed | 100-Fossil-Steam
9200 | High ash content | External | Fuel Quality | D2 | Forced - Delayed | 2021 | Coal | LI | 100 | Fossil-Steam | TRE | Winter | 1446.9 | 63 | 1 | 1 | 9200-High ash content | D2-Forced - Delayed | 100-Fossil-Steam
9200 | High ash content | External | Fuel Quality | D2 | Forced - Delayed | 2021 | Coal | LI | 100 | Fossil-Steam | TRE | Off-Peak | 1004.05 | 129 | 1 | 1 | 9200-High ash content | D2-Forced - Delayed | 100-Fossil-Steam
9200 | High ash content | External | Fuel Quality | D2 | Forced - Delayed | 2021 | Coal | LI | 100 | Fossil-Steam | TRE | Summer | 317.1667 | 11 | 1 | 1 | 9200-High ash content | D2-Forced - Delayed | 100-Fossil-Steam
9200 | High ash content | External | Fuel Quality | D2 | Forced - Delayed | 2021 | Coal | LI | 100 | Fossil-Steam | TRE | Summer | 1230.1167 | 23 | 1 | 1 | 9200-High ash content | D2-Forced - Delayed | 100-Fossil-Steam
9200 | High ash content | External | Fuel Quality | D2 | Forced - Delayed | 2021 | Coal | LI | 100 | Fossil-Steam | TRE | Winter | 233.1 | 37 | 1 | 1 | 9200-High ash content | D2-Forced - Delayed | 100-Fossil-Steam
9200 | High ash content | External | Fuel Quality | D2 | Forced - Delayed | 2021 | Coal | LI | 100 | Fossil-Steam | TRE | Off-Peak | 29.1 | 18 | 1 | 1 | 9200-High ash content | D2-Forced - Delayed | 100-Fossil-Steam
9200 | High ash content | External | Fuel Quality | D2 | Forced - Delayed | 2021 | Coal | LI | 100 | Fossil-Steam | TRE | Summer | 33.75 | 15 | 1 | 1 | 9200-High ash content | D2-Forced - Delayed | 100-Fossil-Steam
9200 | High ash content | External | Fuel Quality | D2 | Forced - Delayed | 2021 | Coal | LI | 100 | Fossil-Steam | TRE | Summer | 1890.7 | 37 | 1 | 1 | 9200-High ash content | D2-Forced - Delayed | 100-Fossil-Steam
9200 | High ash content | External | Fuel Quality | D2 | Forced - Delayed | 2021 | Coal | LI | 100 | Fossil-Steam | TRE | Summer | 5655.0666 | 56 | 1 | 1 | 9200-High ash content | D2-Forced - Delayed | 100-Fossil-Steam
9200 | High ash content | External | Fuel Quality | D2 | Forced - Delayed | 2021 | Coal | LI | 100 | Fossil-Steam | TRE | Winter | 23.5 | 15 | 1 | 1 | 9200-High ash content | D2-Forced - Delayed | 100-Fossil-Steam
9200 | High ash content | External | Fuel Quality | D2 | Forced - Delayed | 2021 | Coal | LI | 100 | Fossil-Steam | MRO | Winter | 2066.45 | 37 | 1 | 1 | 9200-High ash content | D2-Forced - Delayed | 100-Fossil-Steam
9200 | High ash content | External | Fuel Quality | D1 | Forced - Immediate | 2021 | Coal | LI | 650 | Fluidized Bed | TRE | Winter | 4.5017 | 7.3 | 1 | 1 | 9200-High ash content | D1-Forced - Immediate | 650-Fluidized Bed
9200 | High ash content | External | Fuel Quality | D1 | Forced - Immediate | 2021 | Coal | OS | 800 | Miscellaneous | NPCC | Summer | 413.3333 | 16 | 1 | 1 | 9200-High ash content | D1-Forced - Immediate | 800-Miscellaneous
9200 | High ash content | External | Fuel Quality | D1 | Forced - Immediate | 2021 | Coal | OS | 800 | Miscellaneous | NPCC | Off-Peak | 225.7667 | 13 | 1 | 1 | 9200-High ash content | D1-Forced - Immediate | 800-Miscellaneous
9200 | High ash content | External | Fuel Quality | D1 | Forced - Immediate | 2021 | Coal | OS | 800 | Miscellaneous | NPCC | Off-Peak | 402.85 | 21 | 1 | 1 | 9200-High ash content | D1-Forced - Immediate | 800-Miscellaneous
9200 | High ash content | External | Fuel Quality | D1 | Forced - Immediate | 2021 | Coal | OS | 800 | Miscellaneous | NPCC | Summer | 594.5333 | 13 | 1 | 1 | 9200-High ash content | D1-Forced - Immediate | 800-Miscellaneous
9205 | Poor quality natural gas fuel; low heat content | External | Fuel Quality | D1 | Forced - Immediate | 2021 | Gas | GG | 100 | Fossil-Steam | WECC | Summer | 513.4 | 68 | 1 | 1 | 9205-Poor quality natural gas fuel; low heat content | D1-Forced - Immediate | 100-Fossil-Steam
9205 | Poor quality natural gas fuel; low heat content | External | Fuel Quality | D1 | Forced - Immediate | 2021 | Gas | GG | 100 | Fossil-Steam | WECC | Summer | 558.7 | 74 | 1 | 1 | 9205-Poor quality natural gas fuel; low heat content | D1-Forced - Immediate | 100-Fossil-Steam
9205 | Poor quality natural gas fuel; low heat content | External | Fuel Quality | U1 | Forced - Immediate | 2021 | Gas | GG | 300 | Gas Turbine/Jet Engine (Simple Cycle Operation) | RFC | Summer | 3807.06 | 32.1 | 1 | 1 | 9205-Poor quality natural gas fuel; low heat content | U1-Forced - Immediate | 300-Gas Turbine/Jet Engine (Simple Cycle Operation)
9205 | Poor quality natural gas fuel; low heat content | External | Fuel Quality | U1 | Forced - Immediate | 2021 | Gas | GG | 300 | Gas Turbine/Jet Engine (Simple Cycle Operation) | WECC | Off-Peak | 176 | 48 | 2 | 2 | 9205-Poor quality natural gas fuel; low heat content | U1-Forced - Immediate | 300-Gas Turbine/Jet Engine (Simple Cycle Operation)
9205 | Poor quality natural gas fuel; low heat content | External | Fuel Quality | U1 | Forced - Immediate | 2021 | Gas | GG | 300 | Gas Turbine/Jet Engine (Simple Cycle Operation) | RFC | Summer | 3736.44 | 32.1 | 1 | 1 | 9205-Poor quality natural gas fuel; low heat content | U1-Forced - Immediate | 300-Gas Turbine/Jet Engine (Simple Cycle Operation)
9205 | Poor quality natural gas fuel; low heat content | External | Fuel Quality | U1 | Forced - Immediate | 2021 | Gas | GG | 850 | Combined Cycle Block | NPCC | Winter | 360.0647 | 280.57 | 1 | 1 | 9205-Poor quality natural gas fuel; low heat content | U1-Forced - Immediate | 850-Combined Cycle Block
9205 | Poor quality natural gas fuel; low heat content | External | Fuel Quality | D1 | Forced - Immediate | 2021 | Gas | GG | 860 | Co-generator Block | SERC | Summer | 9.85 | 3 | 1 | 1 | 9205-Poor quality natural gas fuel; low heat content | D1-Forced - Immediate | 860-Co-generator Block
9205 | Poor quality natural gas fuel; low heat content | External | Fuel Quality | D1 | Forced - Immediate | 2021 | Gas | GG | 860 | Co-generator Block | SERC | Summer | 18.55 | 3 | 1 | 1 | 9205-Poor quality natural gas fuel; low heat content | D1-Forced - Immediate | 860-Co-generator Block
9205 | Poor quality natural gas fuel; low heat content | External | Fuel Quality | D1 | Forced - Immediate | 2021 | Gas | GG | 860 | Co-generator Block | SERC | Summer | 5.3 | 3 | 1 | 1 | 9205-Poor quality natural gas fuel; low heat content | D1-Forced - Immediate | 860-Co-generator Block
9211 | Low grindability (not outside management control) | External | Fuel Quality | D1 | Forced - Immediate | 2021 | Coal | CC | 100 | Fossil-Steam | RFC | Summer | 191.6667 | 50 | 1 | 1 | 9211-Low grindability (not outside management control) | D1-Forced - Immediate | 100-Fossil-Steam
9211 | Low grindability (not outside management control) | External | Fuel Quality | D1 | Forced - Immediate | 2021 | Coal | CC | 100 | Fossil-Steam | RFC | Summer | 541.6667 | 50 | 1 | 1 | 9211-Low grindability (not outside management control) | D1-Forced - Immediate | 100-Fossil-Steam
9220 | High sulfur content | External | Fuel Quality | D2 | Forced - Delayed | 2021 | Coal | LI | 100 | Fossil-Steam | TRE | Summer | 441.3333 | 40 | 1 | 1 | 9220-High sulfur content | D2-Forced - Delayed | 100-Fossil-Steam
9220 | High sulfur content | External | Fuel Quality | D2 | Forced - Delayed | 2021 | Coal | LI | 100 | Fossil-Steam | TRE | Off-Peak | 776.7499 | 195 | 1 | 1 | 9220-High sulfur content | D2-Forced - Delayed | 100-Fossil-Steam
9220 | High sulfur content | External | Fuel Quality | D2 | Forced - Delayed | 2021 | Coal | LI | 100 | Fossil-Steam | TRE | Summer | 94 | 30 | 1 | 1 | 9220-High sulfur content | D2-Forced - Delayed | 100-Fossil-Steam
9220 | High sulfur content | External | Fuel Quality | D2 | Forced - Delayed | 2021 | Coal | LI | 100 | Fossil-Steam | TRE | Summer | 359.5 | 30 | 1 | 1 | 9220-High sulfur content | D2-Forced - Delayed | 100-Fossil-Steam
9220 | High sulfur content | External | Fuel Quality | D1 | Forced - Immediate | 2021 | Coal | CC | 100 | Fossil-Steam | SERC | Off-Peak | 122250.32 | 315.2 | 1 | 1 | 9220-High sulfur content | D1-Forced - Immediate | 100-Fossil-Steam
9220 | High sulfur content | External | Fuel Quality | D2 | Forced - Delayed | 2021 | Coal | LI | 100 | Fossil-Steam | TRE | Summer | 129.8333 | 10 | 1 | 1 | 9220-High sulfur content | D2-Forced - Delayed | 100-Fossil-Steam
9220 | High sulfur content | External | Fuel Quality | D2 | Forced - Delayed | 2021 | Coal | LI | 100 | Fossil-Steam | TRE | Summer | 2310 | 75 | 1 | 1 | 9220-High sulfur content | D2-Forced - Delayed | 100-Fossil-Steam
9220 | High sulfur content | External | Fuel Quality | D2 | Forced - Delayed | 2021 | Coal | LI | 100 | Fossil-Steam | TRE | Summer | 967.0833 | 55 | 1 | 1 | 9220-High sulfur content | D2-Forced - Delayed | 100-Fossil-Steam
9220 | High sulfur content | External | Fuel Quality | D1 | Forced - Immediate | 2021 | Coal | CC | 100 | Fossil-Steam | SERC | Winter | 85.75 | 7 | 1 | 1 | 9220-High sulfur content | D1-Forced - Immediate | 100-Fossil-Steam
9220 | High sulfur content | External | Fuel Quality | D2 | Forced - Delayed | 2021 | Coal | LI | 100 | Fossil-Steam | TRE | Winter | 452.25 | 45 | 1 | 1 | 9220-High sulfur content | D2-Forced - Delayed | 100-Fossil-Steam
9220 | High sulfur content | External | Fuel Quality | D1 | Forced - Immediate | 2021 | Coal | CC | 100 | Fossil-Steam | MRO | Summer | 2156 | 49 | 1 | 1 | 9220-High sulfur content | D1-Forced - Immediate | 100-Fossil-Steam
9220 | High sulfur content | External | Fuel Quality | D2 | Forced - Delayed | 2021 | Coal | LI | 100 | Fossil-Steam | TRE | Off-Peak | 615 | 75 | 1 | 1 | 9220-High sulfur content | D2-Forced - Delayed | 100-Fossil-Steam
9220 | High sulfur content | External | Fuel Quality | D2 | Forced - Delayed | 2021 | Coal | LI | 100 | Fossil-Steam | TRE | Summer | 598.75 | 75 | 1 | 1 | 9220-High sulfur content | D2-Forced - Delayed | 100-Fossil-Steam
9220 | High sulfur content | External | Fuel Quality | D2 | Forced - Delayed | 2021 | Coal | LI | 100 | Fossil-Steam | TRE | Off-Peak | 2099.9999 | 180 | 1 | 1 | 9220-High sulfur content | D2-Forced - Delayed | 100-Fossil-Steam
9220 | High sulfur content | External | Fuel Quality | D2 | Forced - Delayed | 2021 | Coal | LI | 100 | Fossil-Steam | TRE | Summer | 74.5833 | 25 | 1 | 1 | 9220-High sulfur content | D2-Forced - Delayed | 100-Fossil-Steam
9220 | High sulfur content | External | Fuel Quality | D2 | Forced - Delayed | 2021 | Coal | LI | 100 | Fossil-Steam | TRE | Winter | 438.1666 | 110 | 1 | 1 | 9220-High sulfur content | D2-Forced - Delayed | 100-Fossil-Steam
9220 | High sulfur content | External | Fuel Quality | D2 | Forced - Delayed | 2021 | Coal | LI | 100 | Fossil-Steam | TRE | Winter | 348.3333 | 50 | 1 | 1 | 9220-High sulfur content | D2-Forced - Delayed | 100-Fossil-Steam
9220 | High sulfur content | External | Fuel Quality | D2 | Forced - Delayed | 2021 | Coal | LI | 100 | Fossil-Steam | TRE | Winter | 1211.1666 | 65 | 1 | 1 | 9220-High sulfur content | D2-Forced - Delayed | 100-Fossil-Steam
9220 | High sulfur content | External | Fuel Quality | D1 | Forced - Immediate | 2021 | Coal | LI | 650 | Fluidized Bed | SERC | Winter | 408 | 24 | 1 | 1 | 9220-High sulfur content | D1-Forced - Immediate | 650-Fluidized Bed
9220 | High sulfur content | External | Fuel Quality | D1 | Forced - Immediate | 2021 | Coal | CC | 650 | Fluidized Bed | WECC | Summer | 908.2488 | 37.87 | 1 | 1 | 9220-High sulfur content | D1-Forced - Immediate | 650-Fluidized Bed
9220 | High sulfur content | External | Fuel Quality | D1 | Forced - Immediate | 2021 | Coal | CC | 650 | Fluidized Bed | WECC | Summer | 1809.0567 | 37.82 | 1 | 1 | 9220-High sulfur content | D1-Forced - Immediate | 650-Fluidized Bed
9220 | High sulfur content | External | Fuel Quality | D1 | Forced - Immediate | 2021 | Coal | CC | 650 | Fluidized Bed | WECC | Winter | 907.92 | 37.83 | 1 | 1 | 9220-High sulfur content | D1-Forced - Immediate | 650-Fluidized Bed
9250 | Low Btu coal due to low BTU vane of coal not expected (Outside Management Control) | External | Fuel Quality | D1 | Forced - Immediate | 2021 | Coal | CC | 100 | Fossil-Steam | MRO | Off-Peak | 0 | 164.22 | 1 | 1 | 9250-Low Btu coal due to low BTU vane of coal not expected (Outside Management Control) | D1-Forced - Immediate | 100-Fossil-Steam
9250 | Low Btu coal due to low BTU vane of coal not expected (Outside Management Control) | External | Fuel Quality | D1 | Forced - Immediate | 2021 | Coal | CC | 100 | Fossil-Steam | RFC | Off-Peak | 27.3 | 2.1 | 1 | 1 | 9250-Low Btu coal due to low BTU vane of coal not expected (Outside Management Control) | D1-Forced - Immediate | 100-Fossil-Steam
9250 | Low Btu coal due to low BTU vane of coal not expected (Outside Management Control) | External | Fuel Quality | D1 | Forced - Immediate | 2021 | Coal | CC | 100 | Fossil-Steam | MRO | Off-Peak | 29.55 | 9 | 1 | 1 | 9250-Low Btu coal due to low BTU vane of coal not expected (Outside Management Control) | D1-Forced - Immediate | 100-Fossil-Steam
9250 | Low Btu coal due to low BTU vane of coal not expected (Outside Management Control) | External | Fuel Quality | D1 | Forced - Immediate | 2021 | Coal | CC | 100 | Fossil-Steam | RFC | Off-Peak | 31.9 | 1.1 | 1 | 1 | 9250-Low Btu coal due to low BTU vane of coal not expected (Outside Management Control) | D1-Forced - Immediate | 100-Fossil-Steam
9250 | Low Btu coal due to low BTU vane of coal not expected (Outside Management Control) | External | Fuel Quality | D1 | Forced - Immediate | 2021 | Coal | CC | 100 | Fossil-Steam | MRO | Off-Peak | 193.05 | 9 | 1 | 1 | 9250-Low Btu coal due to low BTU vane of coal not expected (Outside Management Control) | D1-Forced - Immediate | 100-Fossil-Steam
9250 | Low Btu coal due to low BTU vane of coal not expected (Outside Management Control) | External | Fuel Quality | D1 | Forced - Immediate | 2021 | Coal | CC | 100 | Fossil-Steam | MRO | Off-Peak | 83852.8222 | 127.22 | 1 | 1 | 9250-Low Btu coal due to low BTU vane of coal not expected (Outside Management Control) | D1-Forced - Immediate | 100-Fossil-Steam
9250 | Low Btu coal due to low BTU vane of coal not expected (Outside Management Control) | External | Fuel Quality | D1 | Forced - Immediate | 2021 | Coal | CC | 100 | Fossil-Steam | TRE | Summer | 150.4666 | 61 | 1 | 1 | 9250-Low Btu coal due to low BTU vane of coal not expected (Outside Management Control) | D1-Forced - Immediate | 100-Fossil-Steam
9250 | Low Btu coal due to low BTU vane of coal not expected (Outside Management Control) | External | Fuel Quality | D1 | Forced - Immediate | 2021 | Coal | CC | 100 | Fossil-Steam | SERC | Summer | 597.18 | 5.38 | 1 | 1 | 9250-Low Btu coal due to low BTU vane of coal not expected (Outside Management Control) | D1-Forced - Immediate | 100-Fossil-Steam
9250 | Low Btu coal due to low BTU vane of coal not expected (Outside Management Control) | External | Fuel Quality | D1 | Forced - Immediate | 2021 | Coal | CC | 100 | Fossil-Steam | MRO | Summer | 650.25 | 51 | 1 | 1 | 9250-Low Btu coal due to low BTU vane of coal not expected (Outside Management Control) | D1-Forced - Immediate | 100-Fossil-Steam
9250 | Low Btu coal due to low BTU vane of coal not expected (Outside Management Control) | External | Fuel Quality | D1 | Forced - Immediate | 2021 | Coal | CC | 100 | Fossil-Steam | MRO | Summer | 1516.6666 | 91 | 1 | 1 | 9250-Low Btu coal due to low BTU vane of coal not expected (Outside Management Control) | D1-Forced - Immediate | 100-Fossil-Steam
9250 | Low Btu coal due to low BTU vane of coal not expected (Outside Management Control) | External | Fuel Quality | D1 | Forced - Immediate | 2021 | Coal | CC | 100 | Fossil-Steam | MRO | Summer | 2110.7833 | 142.3 | 1 | 1 | 9250-Low Btu coal due to low BTU vane of coal not expected (Outside Management Control) | D1-Forced - Immediate | 100-Fossil-Steam
9250 | Low Btu coal due to low BTU vane of coal not expected (Outside Management Control) | External | Fuel Quality | D1 | Forced - Immediate | 2021 | Coal | CC | 100 | Fossil-Steam | MRO | Winter | 385.2256 | 147.22 | 1 | 1 | 9250-Low Btu coal due to low BTU vane of coal not expected (Outside Management Control) | D1-Forced - Immediate | 100-Fossil-Steam
9250 | Low Btu coal due to low BTU vane of coal not expected (Outside Management Control) | External | Fuel Quality | D1 | Forced - Immediate | 2021 | Coal | CC | 100 | Fossil-Steam | SERC | Winter | 966.4 | 6.04 | 1 | 1 | 9250-Low Btu coal due to low BTU vane of coal not expected (Outside Management Control) | D1-Forced - Immediate | 100-Fossil-Steam
9250 | Low Btu coal due to low BTU vane of coal not expected (Outside Management Control) | External | Fuel Quality | D1 | Forced - Immediate | 2021 | Coal | CC | 100 | Fossil-Steam | MRO | Winter | 7463.121 | 47.22 | 1 | 1 | 9250-Low Btu coal due to low BTU vane of coal not expected (Outside Management Control) | D1-Forced - Immediate | 100-Fossil-Steam
9250 | Low Btu coal due to low BTU vane of coal not expected (Outside Management Control) | External | Fuel Quality | D1 | Forced - Immediate | 2021 | Coal | LI | 100 | Fossil-Steam | TRE | Summer | 545.2113 | 34.58 | 1 | 1 | 9250-Low Btu coal due to low BTU vane of coal not expected (Outside Management Control) | D1-Forced - Immediate | 100-Fossil-Steam
9250 | Low Btu coal due to low BTU vane of coal not expected (Outside Management Control) | External | Fuel Quality | D1 | Forced - Immediate | 2021 | Coal | LI | 100 | Fossil-Steam | TRE | Summer | 3906.0015 | 135.39 | 1 | 1 | 9250-Low Btu coal due to low BTU vane of coal not expected (Outside Management Control) | D1-Forced - Immediate | 100-Fossil-Steam
9250 | Low Btu coal due to low BTU vane of coal not expected (Outside Management Control) | External | Fuel Quality | D2 | Forced - Delayed | 2021 | Coal | LI | 100 | Fossil-Steam | TRE | Off-Peak | 395 | 60 | 1 | 1 | 9250-Low Btu coal due to low BTU vane of coal not expected (Outside Management Control) | D2-Forced - Delayed | 100-Fossil-Steam
9250 | Low Btu coal due to low BTU vane of coal not expected (Outside Management Control) | External | Fuel Quality | D1 | Forced - Immediate | 2021 | Coal | CC | 100 | Fossil-Steam | RFC | Off-Peak | 78.4 | 1.6 | 1 | 1 | 9250-Low Btu coal due to low BTU vane of coal not expected (Outside Management Control) | D1-Forced - Immediate | 100-Fossil-Steam
9250 | Low Btu coal due to low BTU vane of coal not expected (Outside Management Control) | External | Fuel Quality | D1 | Forced - Immediate | 2021 | Coal | CC | 100 | Fossil-Steam | WECC | Off-Peak | 109.3333 | 10 | 1 | 1 | 9250-Low Btu coal due to low BTU vane of coal not expected (Outside Management Control) | D1-Forced - Immediate | 100-Fossil-Steam
9250 | Low Btu coal due to low BTU vane of coal not expected (Outside Management Control) | External | Fuel Quality | D1 | Forced - Immediate | 2021 | Coal | CC | 100 | Fossil-Steam | MRO | Off-Peak | 116.1 | 18 | 1 | 1 | 9250-Low Btu coal due to low BTU vane of coal not expected (Outside Management Control) | D1-Forced - Immediate | 100-Fossil-Steam
9250 | Low Btu coal due to low BTU vane of coal not expected (Outside Management Control) | External | Fuel Quality | D1 | Forced - Immediate | 2021 | Coal | CC | 100 | Fossil-Steam | MRO | Off-Peak | 218.2799 | 163.71 | 1 | 1 | 9250-Low Btu coal due to low BTU vane of coal not expected (Outside Management Control) | D1-Forced - Immediate | 100-Fossil-Steam
9250 | Low Btu coal due to low BTU vane of coal not expected (Outside Management Control) | External | Fuel Quality | D1 | Forced - Immediate | 2021 | Coal | CC | 100 | Fossil-Steam | SERC | Off-Peak | 241.8333 | 10 | 1 | 1 | 9250-Low Btu coal due to low BTU vane of coal not expected (Outside Management Control) | D1-Forced - Immediate | 100-Fossil-Steam
9250 | Low Btu coal due to low BTU vane of coal not expected (Outside Management Control) | External | Fuel Quality | D1 | Forced - Immediate | 2021 | Coal | CC | 100 | Fossil-Steam | MRO | Off-Peak | 263.12 | 1.2 | 1 | 1 | 9250-Low Btu coal due to low BTU vane of coal not expected (Outside Management Control) | D1-Forced - Immediate | 100-Fossil-Steam
9250 | Low Btu coal due to low BTU vane of coal not expected (Outside Management Control) | External | Fuel Quality | D1 | Forced - Immediate | 2021 | Coal | CC | 100 | Fossil-Steam | RFC | Summer | 35.1333 | 17 | 1 | 1 | 9250-Low Btu coal due to low BTU vane of coal not expected (Outside Management Control) | D1-Forced - Immediate | 100-Fossil-Steam
9250 | Low Btu coal due to low BTU vane of coal not expected (Outside Management Control) | External | Fuel Quality | D1 | Forced - Immediate | 2021 | Coal | CC | 100 | Fossil-Steam | SERC | Summer | 624 | 26 | 1 | 1 | 9250-Low Btu coal due to low BTU vane of coal not expected (Outside Management Control) | D1-Forced - Immediate | 100-Fossil-Steam
9250 | Low Btu coal due to low BTU vane of coal not expected (Outside Management Control) | External | Fuel Quality | D1 | Forced - Immediate | 2021 | Coal | CC | 100 | Fossil-Steam | MRO | Summer | 963.4667 | 16 | 1 | 1 | 9250-Low Btu coal due to low BTU vane of coal not expected (Outside Management Control) | D1-Forced - Immediate | 100-Fossil-Steam
9250 | Low Btu coal due to low BTU vane of coal not expected (Outside Management Control) | External | Fuel Quality | D1 | Forced - Immediate | 2021 | Coal | CC | 100 | Fossil-Steam | SERC | Summer | 1237.25 | 15 | 1 | 1 | 9250-Low Btu coal due to low BTU vane of coal not expected (Outside Management Control) | D1-Forced - Immediate | 100-Fossil-Steam
9250 | Low Btu coal due to low BTU vane of coal not expected (Outside Management Control) | External | Fuel Quality | D1 | Forced - Immediate | 2021 | Coal | CC | 100 | Fossil-Steam | MRO | Winter | 59.5833 | 25 | 1 | 1 | 9250-Low Btu coal due to low BTU vane of coal not expected (Outside Management Control) | D1-Forced - Immediate | 100-Fossil-Steam
9250 | Low Btu coal due to low BTU vane of coal not expected (Outside Management Control) | External | Fuel Quality | D1 | Forced - Immediate | 2021 | Coal | CC | 100 | Fossil-Steam | SERC | Winter | 239.8333 | 10 | 1 | 1 | 9250-Low Btu coal due to low BTU vane of coal not expected (Outside Management Control) | D1-Forced - Immediate | 100-Fossil-Steam
9250 | Low Btu coal due to low BTU vane of coal not expected (Outside Management Control) | External | Fuel Quality | D1 | Forced - Immediate | 2021 | Coal | CC | 100 | Fossil-Steam | MRO | Winter | 324.3333 | 20 | 1 | 1 | 9250-Low Btu coal due to low BTU vane of coal not expected (Outside Management Control) | D1-Forced - Immediate | 100-Fossil-Steam
9250 | Low Btu coal due to low BTU vane of coal not expected (Outside Management Control) | External | Fuel Quality | D1 | Forced - Immediate | 2021 | Coal | CC | 100 | Fossil-Steam | SERC | Winter | 413.93 | 5.83 | 1 | 1 | 9250-Low Btu coal due to low BTU vane of coal not expected (Outside Management Control) | D1-Forced - Immediate | 100-Fossil-Steam
9250 | Low Btu coal due to low BTU vane of coal not expected (Outside Management Control) | External | Fuel Quality | D1 | Forced - Immediate | 2021 | Coal | CC | 100 | Fossil-Steam | SERC | Winter | 1421.35 | 10.85 | 1 | 1 | 9250-Low Btu coal due to low BTU vane of coal not expected (Outside Management Control) | D1-Forced - Immediate | 100-Fossil-Steam
9250 | Low Btu coal due to low BTU vane of coal not expected (Outside Management Control) | External | Fuel Quality | D1 | Forced - Immediate | 2021 | Coal | CC | 100 | Fossil-Steam | SERC | Winter | 2024.6667 | 20 | 1 | 1 | 9250-Low Btu coal due to low BTU vane of coal not expected (Outside Management Control) | D1-Forced - Immediate | 100-Fossil-Steam
9250 | Low Btu coal due to low BTU vane of coal not expected (Outside Management Control) | External | Fuel Quality | D1 | Forced - Immediate | 2021 | Coal | CC | 100 | Fossil-Steam | MRO | Winter | 4595.293 | 47.22 | 1 | 1 | 9250-Low Btu coal due to low BTU vane of coal not expected (Outside Management Control) | D1-Forced - Immediate | 100-Fossil-Steam
9250 | Low Btu coal due to low BTU vane of coal not expected (Outside Management Control) | External | Fuel Quality | D1 | Forced - Immediate | 2021 | Coal | LI | 100 | Fossil-Steam | TRE | Off-Peak | 124.7008 | 9.91 | 1 | 1 | 9250-Low Btu coal due to low BTU vane of coal not expected (Outside Management Control) | D1-Forced - Immediate | 100-Fossil-Steam
9250 | Low Btu coal due to low BTU vane of coal not expected (Outside Management Control) | External | Fuel Quality | D1 | Forced - Immediate | 2021 | Coal | LI | 100 | Fossil-Steam | TRE | Summer | 448.0125 | 45.95 | 1 | 1 | 9250-Low Btu coal due to low BTU vane of coal not expected (Outside Management Control) | D1-Forced - Immediate | 100-Fossil-Steam
9250 | Low Btu coal due to low BTU vane of coal not expected (Outside Management Control) | External | Fuel Quality | D2 | Forced - Delayed | 2021 | Coal | LI | 100 | Fossil-Steam | TRE | Summer | 771 | 10 | 1 | 1 | 9250-Low Btu coal due to low BTU vane of coal not expected (Outside Management Control) | D2-Forced - Delayed | 100-Fossil-Steam
9250 | Low Btu coal due to low BTU vane of coal not expected (Outside Management Control) | External | Fuel Quality | D1 | Forced - Immediate | 2021 | Coal | CC | 100 | Fossil-Steam | RFC | Off-Peak | 54.4 | 1.6 | 1 | 1 | 9250-Low Btu coal due to low BTU vane of coal not expected (Outside Management Control) | D1-Forced - Immediate | 100-Fossil-Steam
9250 | Low Btu coal due to low BTU vane of coal not expected (Outside Management Control) | External | Fuel Quality | D1 | Forced - Immediate | 2021 | Coal | CC | 100 | Fossil-Steam | SERC | Off-Peak | 119.3667 | 2 | 1 | 1 | 9250-Low Btu coal due to low BTU vane of coal not expected (Outside Management Control) | D1-Forced - Immediate | 100-Fossil-Steam
9250 | Low Btu coal due to low BTU vane of coal not expected (Outside Management Control) | External | Fuel Quality | D1 | Forced - Immediate | 2021 | Coal | CC | 100 | Fossil-Steam | SERC | Off-Peak | 260.9167 | 5 | 1 | 1 | 9250-Low Btu coal due to low BTU vane of coal not expected (Outside Management Control) | D1-Forced - Immediate | 100-Fossil-Steam
9250 | Low Btu coal due to low BTU vane of coal not expected (Outside Management Control) | External | Fuel Quality | D1 | Forced - Immediate | 2021 | Coal | CC | 100 | Fossil-Steam | WECC | Off-Peak | 1020 | 20 | 1 | 1 | 9250-Low Btu coal due to low BTU vane of coal not expected (Outside Management Control) | D1-Forced - Immediate | 100-Fossil-Steam
9250 | Low Btu coal due to low BTU vane of coal not expected (Outside Management Control) | External | Fuel Quality | D1 | Forced - Immediate | 2021 | Coal | CC | 100 | Fossil-Steam | RFC | Summer | 12 | 2 | 1 | 1 | 9250-Low Btu coal due to low BTU vane of coal not expected (Outside Management Control) | D1-Forced - Immediate | 100-Fossil-Steam
9250 | Low Btu coal due to low BTU vane of coal not expected (Outside Management Control) | External | Fuel Quality | D1 | Forced - Immediate | 2021 | Coal | CC | 100 | Fossil-Steam | RFC | Summer | 16.8 | 2.8 | 1 | 1 | 9250-Low Btu coal due to low BTU vane of coal not expected (Outside Management Control) | D1-Forced - Immediate | 100-Fossil-Steam
9250 | Low Btu coal due to low BTU vane of coal not expected (Outside Management Control) | External | Fuel Quality | D1 | Forced - Immediate | 2021 | Coal | CC | 100 | Fossil-Steam | WECC | Summer | 203.75 | 15 | 1 | 1 | 9250-Low Btu coal due to low BTU vane of coal not expected (Outside Management Control) | D1-Forced - Immediate | 100-Fossil-Steam
9250 | Low Btu coal due to low BTU vane of coal not expected (Outside Management Control) | External | Fuel Quality | D1 | Forced - Immediate | 2021 | Coal | CC | 100 | Fossil-Steam | SERC | Summer | 5205.4 | 51 | 1 | 1 | 9250-Low Btu coal due to low BTU vane of coal not expected (Outside Management Control) | D1-Forced - Immediate | 100-Fossil-Steam
9250 | Low Btu coal due to low BTU vane of coal not expected (Outside Management Control) | External | Fuel Quality | D1 | Forced - Immediate | 2021 | Coal | CC | 100 | Fossil-Steam | SERC | Winter | 36.66 | 2.82 | 1 | 1 | 9250-Low Btu coal due to low BTU vane of coal not expected (Outside Management Control) | D1-Forced - Immediate | 100-Fossil-Steam
9250 | Low Btu coal due to low BTU vane of coal not expected (Outside Management Control) | External | Fuel Quality | D1 | Forced - Immediate | 2021 | Coal | CC | 100 | Fossil-Steam | MRO | Winter | 233.274 | 137.22 | 1 | 1 | 9250-Low Btu coal due to low BTU vane of coal not expected (Outside Management Control) | D1-Forced - Immediate | 100-Fossil-Steam
9250 | Low Btu coal due to low BTU vane of coal not expected (Outside Management Control) | External | Fuel Quality | D1 | Forced - Immediate | 2021 | Coal | CC | 100 | Fossil-Steam | MRO | Winter | 510 | 20 | 1 | 1 | 9250-Low Btu coal due to low BTU vane of coal not expected (Outside Management Control) | D1-Forced - Immediate | 100-Fossil-Steam
9250 | Low Btu coal due to low BTU vane of coal not expected (Outside Management Control) | External | Fuel Quality | D1 | Forced - Immediate | 2021 | Coal | CC | 100 | Fossil-Steam | MRO | Winter | 1161.3333 | 20 | 1 | 1 | 9250-Low Btu coal due to low BTU vane of coal not expected (Outside Management Control) | D1-Forced - Immediate | 100-Fossil-Steam
9250 | Low Btu coal due to low BTU vane of coal not expected (Outside Management Control) | External | Fuel Quality | D1 | Forced - Immediate | 2021 | Coal | CC | 100 | Fossil-Steam | MRO | Winter | 2319.5 | 30 | 1 | 1 | 9250-Low Btu coal due to low BTU vane of coal not expected (Outside Management Control) | D1-Forced - Immediate | 100-Fossil-Steam
9250 | Low Btu coal due to low BTU vane of coal not expected (Outside Management Control) | External | Fuel Quality | D1 | Forced - Immediate | 2021 | Coal | CC | 100 | Fossil-Steam | MRO | Winter | 18222.198 | 47.22 | 1 | 1 | 9250-Low Btu coal due to low BTU vane of coal not expected (Outside Management Control) | D1-Forced - Immediate | 100-Fossil-Steam
9250 | Low Btu coal due to low BTU vane of coal not expected (Outside Management Control) | External | Fuel Quality | D2 | Forced - Delayed | 2021 | Coal | LI | 100 | Fossil-Steam | TRE | Off-Peak | 71.85 | 9 | 1 | 1 | 9250-Low Btu coal due to low BTU vane of coal not expected (Outside Management Control) | D2-Forced - Delayed | 100-Fossil-Steam
9250 | Low Btu coal due to low BTU vane of coal not expected (Outside Management Control) | External | Fuel Quality | D2 | Forced - Delayed | 2021 | Coal | LI | 100 | Fossil-Steam | TRE | Off-Peak | 439.3333 | 40 | 1 | 1 | 9250-Low Btu coal due to low BTU vane of coal not expected (Outside Management Control) | D2-Forced - Delayed | 100-Fossil-Steam
9250 | Low Btu coal due to low BTU vane of coal not expected (Outside Management Control) | External | Fuel Quality | D1 | Forced - Immediate | 2021 | Coal | CC | 100 | Fossil-Steam | RFC | Off-Peak | 18.9 | 2.1 | 1 | 1 | 9250-Low Btu coal due to low BTU vane of coal not expected (Outside Management Control) | D1-Forced - Immediate | 100-Fossil-Steam
9250 | Low Btu coal due to low BTU vane of coal not expected (Outside Management Control) | External | Fuel Quality | D1 | Forced - Immediate | 2021 | Coal | CC | 100 | Fossil-Steam | MRO | Off-Peak | 1768.1367 | 6.2 | 1 | 1 | 9250-Low Btu coal due to low BTU vane of coal not expected (Outside Management Control) | D1-Forced - Immediate | 100-Fossil-Steam
9250 | Low Btu coal due to low BTU vane of coal not expected (Outside Management Control) | External | Fuel Quality | D1 | Forced - Immediate | 2021 | Coal | CC | 100 | Fossil-Steam | MRO | Off-Peak | 2484 | 46 | 1 | 1 | 9250-Low Btu coal due to low BTU vane of coal not expected (Outside Management Control) | D1-Forced - Immediate | 100-Fossil-Steam
9250 | Low Btu coal due to low BTU vane of coal not expected (Outside Management Control) | External | Fuel Quality | D1 | Forced - Immediate | 2021 | Coal | CC | 100 | Fossil-Steam | WECC | Summer | 72.5 | 15 | 1 | 1 | 9250-Low Btu coal due to low BTU vane of coal not expected (Outside Management Control) | D1-Forced - Immediate | 100-Fossil-Steam
9250 | Low Btu coal due to low BTU vane of coal not expected (Outside Management Control) | External | Fuel Quality | D1 | Forced - Immediate | 2021 | Coal | CC | 100 | Fossil-Steam | MRO | Summer | 1143.2 | 24 | 1 | 1 | 9250-Low Btu coal due to low BTU vane of coal not expected (Outside Management Control) | D1-Forced - Immediate | 100-Fossil-Steam
9250 | Low Btu coal due to low BTU vane of coal not expected (Outside Management Control) | External | Fuel Quality | D1 | Forced - Immediate | 2021 | Coal | CC | 100 | Fossil-Steam | SERC | Summer | 1282.3667 | 17 | 1 | 1 | 9250-Low Btu coal due to low BTU vane of coal not expected (Outside Management Control) | D1-Forced - Immediate | 100-Fossil-Steam
9250 | Low Btu coal due to low BTU vane of coal not expected (Outside Management Control) | External | Fuel Quality | D1 | Forced - Immediate | 2021 | Coal | CC | 100 | Fossil-Steam | MRO | Winter | 76.6667 | 20 | 1 | 1 | 9250-Low Btu coal due to low BTU vane of coal not expected (Outside Management Control) | D1-Forced - Immediate | 100-Fossil-Steam
9250 | Low Btu coal due to low BTU vane of coal not expected (Outside Management Control) | External | Fuel Quality | D1 | Forced - Immediate | 2021 | Coal | CC | 100 | Fossil-Steam | SERC | Winter | 753.6667 | 20 | 1 | 1 | 9250-Low Btu coal due to low BTU vane of coal not expected (Outside Management Control) | D1-Forced - Immediate | 100-Fossil-Steam
9250 | Low Btu coal due to low BTU vane of coal not expected (Outside Management Control) | External | Fuel Quality | D1 | Forced - Immediate | 2021 | Coal | CC | 100 | Fossil-Steam | SERC | Winter | 4158.1 | 9.67 | 1 | 1 | 9250-Low Btu coal due to low BTU vane of coal not expected (Outside Management Control) | D1-Forced - Immediate | 100-Fossil-Steam
9250 | Low Btu coal due to low BTU vane of coal not expected (Outside Management Control) | External | Fuel Quality | D1 | Forced - Immediate | 2021 | Coal | LI | 100 | Fossil-Steam | TRE | Off-Peak | 372.3958 | 16.25 | 1 | 1 | 9250-Low Btu coal due to low BTU vane of coal not expected (Outside Management Control) | D1-Forced - Immediate | 100-Fossil-Steam
9250 | Low Btu coal due to low BTU vane of coal not expected (Outside Management Control) | External | Fuel Quality | D1 | Forced - Immediate | 2021 | Coal | LI | 100 | Fossil-Steam | TRE | Winter | 87.6437 | 10.91 | 1 | 1 | 9250-Low Btu coal due to low BTU vane of coal not expected (Outside Management Control) | D1-Forced - Immediate | 100-Fossil-Steam
9250 | Low Btu coal due to low BTU vane of coal not expected (Outside Management Control) | External | Fuel Quality | D2 | Forced - Delayed | 2021 | Coal | CC | 100 | Fossil-Steam | WECC | Off-Peak | 741.6667 | 20 | 1 | 1 | 9250-Low Btu coal due to low BTU vane of coal not expected (Outside Management Control) | D2-Forced - Delayed | 100-Fossil-Steam
9250 | Low Btu coal due to low BTU vane of coal not expected (Outside Management Control) | External | Fuel Quality | D2 | Forced - Delayed | 2021 | Coal | LI | 100 | Fossil-Steam | TRE | Winter | 1079.75 | 15 | 1 | 1 | 9250-Low Btu coal due to low BTU vane of coal not expected (Outside Management Control) | D2-Forced - Delayed | 100-Fossil-Steam
9250 | Low Btu coal due to low BTU vane of coal not expected (Outside Management Control) | External | Fuel Quality | D1 | Forced - Immediate | 2021 | Coal | CC | 100 | Fossil-Steam | MRO | Off-Peak | 6.7667 | 29 | 1 | 1 | 9250-Low Btu coal due to low BTU vane of coal not expected (Outside Management Control) | D1-Forced - Immediate | 100-Fossil-Steam
9250 | Low Btu coal due to low BTU vane of coal not expected (Outside Management Control) | External | Fuel Quality | D1 | Forced - Immediate | 2021 | Coal | CC | 100 | Fossil-Steam | RFC | Off-Peak | 22 | 2.2 | 1 | 1 | 9250-Low Btu coal due to low BTU vane of coal not expected (Outside Management Control) | D1-Forced - Immediate | 100-Fossil-Steam
9250 | Low Btu coal due to low BTU vane of coal not expected (Outside Management Control) | External | Fuel Quality | D1 | Forced - Immediate | 2021 | Coal | CC | 100 | Fossil-Steam | RFC | Off-Peak | 28.8 | 1.2 | 1 | 1 | 9250-Low Btu coal due to low BTU vane of coal not expected (Outside Management Control) | D1-Forced - Immediate | 100-Fossil-Steam
9250 | Low Btu coal due to low BTU vane of coal not expected (Outside Management Control) | External | Fuel Quality | D1 | Forced - Immediate | 2021 | Coal | CC | 100 | Fossil-Steam | SERC | Off-Peak | 50 | 8 | 1 | 1 | 9250-Low Btu coal due to low BTU vane of coal not expected (Outside Management Control) | D1-Forced - Immediate | 100-Fossil-Steam
9250 | Low Btu coal due to low BTU vane of coal not expected (Outside Management Control) | External | Fuel Quality | D1 | Forced - Immediate | 2021 | Coal | CC | 100 | Fossil-Steam | SERC | Off-Peak | 359.75 | 15 | 1 | 1 | 9250-Low Btu coal due to low BTU vane of coal not expected (Outside Management Control) | D1-Forced - Immediate | 100-Fossil-Steam
9250 | Low Btu coal due to low BTU vane of coal not expected (Outside Management Control) | External | Fuel Quality | D1 | Forced - Immediate | 2021 | Coal | CC | 100 | Fossil-Steam | MRO | Off-Peak | 2874.2051 | 126.71 | 1 | 1 | 9250-Low Btu coal due to low BTU vane of coal not expected (Outside Management Control) | D1-Forced - Immediate | 100-Fossil-Steam
9250 | Low Btu coal due to low BTU vane of coal not expected (Outside Management Control) | External | Fuel Quality | D1 | Forced - Immediate | 2021 | Coal | CC | 100 | Fossil-Steam | MRO | Summer | 16.78 | 1.2 | 1 | 1 | 9250-Low Btu coal due to low BTU vane of coal not expected (Outside Management Control) | D1-Forced - Immediate | 100-Fossil-Steam
9250 | Low Btu coal due to low BTU vane of coal not expected (Outside Management Control) | External | Fuel Quality | D1 | Forced - Immediate | 2021 | Coal | CC | 100 | Fossil-Steam | RFC | Summer | 114.4 | 4.4 | 1 | 1 | 9250-Low Btu coal due to low BTU vane of coal not expected (Outside Management Control) | D1-Forced - Immediate | 100-Fossil-Steam
9250 | Low Btu coal due to low BTU vane of coal not expected (Outside Management Control) | External | Fuel Quality | D1 | Forced - Immediate | 2021 | Coal | CC | 100 | Fossil-Steam | RFC | Summer | 542.1 | 3.9 | 1 | 1 | 9250-Low Btu coal due to low BTU vane of coal not expected (Outside Management Control) | D1-Forced - Immediate | 100-Fossil-Steam
9250 | Low Btu coal due to low BTU vane of coal not expected (Outside Management Control) | External | Fuel Quality | D1 | Forced - Immediate | 2021 | Coal | CC | 100 | Fossil-Steam | SERC | Summer | 1919.7333 | 16 | 1 | 1 | 9250-Low Btu coal due to low BTU vane of coal not expected (Outside Management Control) | D1-Forced - Immediate | 100-Fossil-Steam
9250 | Low Btu coal due to low BTU vane of coal not expected (Outside Management Control) | External | Fuel Quality | D1 | Forced - Immediate | 2021 | Coal | CC | 100 | Fossil-Steam | WECC | Winter | 297.6667 | 20 | 1 | 1 | 9250-Low Btu coal due to low BTU vane of coal not expected (Outside Management Control) | D1-Forced - Immediate | 100-Fossil-Steam
9250 | Low Btu coal due to low BTU vane of coal not expected (Outside Management Control) | External | Fuel Quality | D1 | Forced - Immediate | 2021 | Coal | LI | 100 | Fossil-Steam | TRE | Off-Peak | 31.76 | 15.88 | 1 | 1 | 9250-Low Btu coal due to low BTU vane of coal not expected (Outside Management Control) | D1-Forced - Immediate | 100-Fossil-Steam
9250 | Low Btu coal due to low BTU vane of coal not expected (Outside Management Control) | External | Fuel Quality | D1 | Forced - Immediate | 2021 | Coal | LI | 100 | Fossil-Steam | TRE | Summer | 276.93 | 30.77 | 1 | 1 | 9250-Low Btu coal due to low BTU vane of coal not expected (Outside Management Control) | D1-Forced - Immediate | 100-Fossil-Steam
9250 | Low Btu coal due to low BTU vane of coal not expected (Outside Management Control) | External | Fuel Quality | D2 | Forced - Delayed | 2021 | Coal | LI | 100 | Fossil-Steam | TRE | Off-Peak | 1979.5 | 30 | 1 | 1 | 9250-Low Btu coal due to low BTU vane of coal not expected (Outside Management Control) | D2-Forced - Delayed | 100-Fossil-Steam
9250 | Low Btu coal due to low BTU vane of coal not expected (Outside Management Control) | External | Fuel Quality | D2 | Forced - Delayed | 2021 | Coal | LI | 100 | Fossil-Steam | TRE | Summer | 119.6667 | 20 | 1 | 1 | 9250-Low Btu coal due to low BTU vane of coal not expected (Outside Management Control) | D2-Forced - Delayed | 100-Fossil-Steam
9250 | Low Btu coal due to low BTU vane of coal not expected (Outside Management Control) | External | Fuel Quality | D1 | Forced - Immediate | 2021 | Coal | CC | 100 | Fossil-Steam | MRO | Off-Peak | 0 | 0 | 1 | 1 | 9250-Low Btu coal due to low BTU vane of coal not expected (Outside Management Control) | D1-Forced - Immediate | 100-Fossil-Steam
9250 | Low Btu coal due to low BTU vane of coal not expected (Outside Management Control) | External | Fuel Quality | D1 | Forced - Immediate | 2021 | Coal | CC | 100 | Fossil-Steam | RFC | Off-Peak | 6 | 2 | 1 | 1 | 9250-Low Btu coal due to low BTU vane of coal not expected (Outside Management Control) | D1-Forced - Immediate | 100-Fossil-Steam
9250 | Low Btu coal due to low BTU vane of coal not expected (Outside Management Control) | External | Fuel Quality | D1 | Forced - Immediate | 2021 | Coal | CC | 100 | Fossil-Steam | RFC | Off-Peak | 42 | 1 | 1 | 1 | 9250-Low Btu coal due to low BTU vane of coal not expected (Outside Management Control) | D1-Forced - Immediate | 100-Fossil-Steam
9250 | Low Btu coal due to low BTU vane of coal not expected (Outside Management Control) | External | Fuel Quality | D1 | Forced - Immediate | 2021 | Coal | CC | 100 | Fossil-Steam | SERC | Off-Peak | 55 | 5 | 1 | 1 | 9250-Low Btu coal due to low BTU vane of coal not expected (Outside Management Control) | D1-Forced - Immediate | 100-Fossil-Steam
9250 | Low Btu coal due to low BTU vane of coal not expected (Outside Management Control) | External | Fuel Quality | D1 | Forced - Immediate | 2021 | Coal | CC | 100 | Fossil-Steam | RFC | Off-Peak | 113.4 | 2.1 | 1 | 1 | 9250-Low Btu coal due to low BTU vane of coal not expected (Outside Management Control) | D1-Forced - Immediate | 100-Fossil-Steam
9250 | Low Btu coal due to low BTU vane of coal not expected (Outside Management Control) | External | Fuel Quality | D1 | Forced - Immediate | 2021 | Coal | CC | 100 | Fossil-Steam | MRO | Off-Peak | 447.3313 | 62.71 | 1 | 1 | 9250-Low Btu coal due to low BTU vane of coal not expected (Outside Management Control) | D1-Forced - Immediate | 100-Fossil-Steam
9250 | Low Btu coal due to low BTU vane of coal not expected (Outside Management Control) | External | Fuel Quality | D1 | Forced - Immediate | 2021 | Coal | CC | 100 | Fossil-Steam | MRO | Off-Peak | 2090.715 | 126.71 | 1 | 1 | 9250-Low Btu coal due to low BTU vane of coal not expected (Outside Management Control) | D1-Forced - Immediate | 100-Fossil-Steam
9250 | Low Btu coal due to low BTU vane of coal not expected (Outside Management Control) | External | Fuel Quality | D1 | Forced - Immediate | 2021 | Coal | CC | 100 | Fossil-Steam | SERC | Summer | 73.68 | 3.07 | 1 | 1 | 9250-Low Btu coal due to low BTU vane of coal not expected (Outside Management Control) | D1-Forced - Immediate | 100-Fossil-Steam
9250 | Low Btu coal due to low BTU vane of coal not expected (Outside Management Control) | External | Fuel Quality | D1 | Forced - Immediate | 2021 | Coal | CC | 100 | Fossil-Steam | SERC | Summer | 81.6666 | 49 | 1 | 1 | 9250-Low Btu coal due to low BTU vane of coal not expected (Outside Management Control) | D1-Forced - Immediate | 100-Fossil-Steam
9250 | Low Btu coal due to low BTU vane of coal not expected (Outside Management Control) | External | Fuel Quality | D1 | Forced - Immediate | 2021 | Coal | CC | 100 | Fossil-Steam | SERC | Summer | 154 | 21 | 1 | 1 | 9250-Low Btu coal due to low BTU vane of coal not expected (Outside Management Control) | D1-Forced - Immediate | 100-Fossil-Steam
9250 | Low Btu coal due to low BTU vane of coal not expected (Outside Management Control) | External | Fuel Quality | D1 | Forced - Immediate | 2021 | Coal | CC | 100 | Fossil-Steam | WECC | Summer | 1230.8666 | 37 | 1 | 1 | 9250-Low Btu coal due to low BTU vane of coal not expected (Outside Management Control) | D1-Forced - Immediate | 100-Fossil-Steam
9250 | Low Btu coal due to low BTU vane of coal not expected (Outside Management Control) | External | Fuel Quality | D1 | Forced - Immediate | 2021 | Coal | CC | 100 | Fossil-Steam | SERC | Winter | 28.8333 | 5 | 1 | 1 | 9250-Low Btu coal due to low BTU vane of coal not expected (Outside Management Control) | D1-Forced - Immediate | 100-Fossil-Steam
9250 | Low Btu coal due to low BTU vane of coal not expected (Outside Management Control) | External | Fuel Quality | D1 | Forced - Immediate | 2021 | Coal | CC | 100 | Fossil-Steam | SERC | Winter | 419.4167 | 35 | 1 | 1 | 9250-Low Btu coal due to low BTU vane of coal not expected (Outside Management Control) | D1-Forced - Immediate | 100-Fossil-Steam
9250 | Low Btu coal due to low BTU vane of coal not expected (Outside Management Control) | External | Fuel Quality | D1 | Forced - Immediate | 2021 | Coal | CC | 100 | Fossil-Steam | SERC | Winter | 850.56 | 8.86 | 1 | 1 | 9250-Low Btu coal due to low BTU vane of coal not expected (Outside Management Control) | D1-Forced - Immediate | 100-Fossil-Steam
9250 | Low Btu coal due to low BTU vane of coal not expected (Outside Management Control) | External | Fuel Quality | D1 | Forced - Immediate | 2021 | Coal | LI | 100 | Fossil-Steam | MRO | Off-Peak | 2255.75 | 35 | 1 | 1 | 9250-Low Btu coal due to low BTU vane of coal not expected (Outside Management Control) | D1-Forced - Immediate | 100-Fossil-Steam
9250 | Low Btu coal due to low BTU vane of coal not expected (Outside Management Control) | External | Fuel Quality | D2 | Forced - Delayed | 2021 | Coal | LI | 100 | Fossil-Steam | TRE | Off-Peak | 464.95 | 51 | 1 | 1 | 9250-Low Btu coal due to low BTU vane of coal not expected (Outside Management Control) | D2-Forced - Delayed | 100-Fossil-Steam
9250 | Low Btu coal due to low BTU vane of coal not expected (Outside Management Control) | External | Fuel Quality | D2 | Forced - Delayed | 2021 | Coal | LI | 100 | Fossil-Steam | TRE | Winter | 16365.3333 | 160 | 1 | 1 | 9250-Low Btu coal due to low BTU vane of coal not expected (Outside Management Control) | D2-Forced - Delayed | 100-Fossil-Steam
9250 | Low Btu coal due to low BTU vane of coal not expected (Outside Management Control) | External | Fuel Quality | D1 | Forced - Immediate | 2021 | Coal | CC | 100 | Fossil-Steam | RFC | Off-Peak | 9 | 1.5 | 1 | 1 | 9250-Low Btu coal due to low BTU vane of coal not expected (Outside Management Control) | D1-Forced - Immediate | 100-Fossil-Steam
9250 | Low Btu coal due to low BTU vane of coal not expected (Outside Management Control) | External | Fuel Quality | D1 | Forced - Immediate | 2021 | Coal | CC | 100 | Fossil-Steam | MRO | Off-Peak | 1476.6 | 46 | 1 | 1 | 9250-Low Btu coal due to low BTU vane of coal not expected (Outside Management Control) | D1-Forced - Immediate | 100-Fossil-Steam
9250 | Low Btu coal due to low BTU vane of coal not expected (Outside Management Control) | External | Fuel Quality | D1 | Forced - Immediate | 2021 | Coal | CC | 100 | Fossil-Steam | MRO | Off-Peak | 3075.2 | 6.2 | 1 | 1 | 9250-Low Btu coal due to low BTU vane of coal not expected (Outside Management Control) | D1-Forced - Immediate | 100-Fossil-Steam
9250 | Low Btu coal due to low BTU vane of coal not expected (Outside Management Control) | External | Fuel Quality | D1 | Forced - Immediate | 2021 | Coal | CC | 100 | Fossil-Steam | SERC | Summer | 45.8 | 6 | 1 | 1 | 9250-Low Btu coal due to low BTU vane of coal not expected (Outside Management Control) | D1-Forced - Immediate | 100-Fossil-Steam
9250 | Low Btu coal due to low BTU vane of coal not expected (Outside Management Control) | External | Fuel Quality | D1 | Forced - Immediate | 2021 | Coal | CC | 100 | Fossil-Steam | SERC | Summer | 60 | 3.75 | 1 | 1 | 9250-Low Btu coal due to low BTU vane of coal not expected (Outside Management Control) | D1-Forced - Immediate | 100-Fossil-Steam
9250 | Low Btu coal due to low BTU vane of coal not expected (Outside Management Control) | External | Fuel Quality | D1 | Forced - Immediate | 2021 | Coal | CC | 100 | Fossil-Steam | SERC | Summer | 97 | 10 | 1 | 1 | 9250-Low Btu coal due to low BTU vane of coal not expected (Outside Management Control) | D1-Forced - Immediate | 100-Fossil-Steam
9250 | Low Btu coal due to low BTU vane of coal not expected (Outside Management Control) | External | Fuel Quality | D1 | Forced - Immediate | 2021 | Coal | CC | 100 | Fossil-Steam | RFC | Summer | 233.5 | 10 | 1 | 1 | 9250-Low Btu coal due to low BTU vane of coal not expected (Outside Management Control) | D1-Forced - Immediate | 100-Fossil-Steam
9250 | Low Btu coal due to low BTU vane of coal not expected (Outside Management Control) | External | Fuel Quality | D1 | Forced - Immediate | 2021 | Coal | CC | 100 | Fossil-Steam | MRO | Winter | 224.295 | 47.22 | 1 | 1 | 9250-Low Btu coal due to low BTU vane of coal not expected (Outside Management Control) | D1-Forced - Immediate | 100-Fossil-Steam
9250 | Low Btu coal due to low BTU vane of coal not expected (Outside Management Control) | External | Fuel Quality | D1 | Forced - Immediate | 2021 | Coal | CC | 100 | Fossil-Steam | SERC | Winter | 437.36 | 6.16 | 1 | 1 | 9250-Low Btu coal due to low BTU vane of coal not expected (Outside Management Control) | D1-Forced - Immediate | 100-Fossil-Steam
9250 | Low Btu coal due to low BTU vane of coal not expected (Outside Management Control) | External | Fuel Quality | D1 | Forced - Immediate | 2021 | Coal | CC | 100 | Fossil-Steam | SERC | Winter | 857.61 | 7.33 | 1 | 1 | 9250-Low Btu coal due to low BTU vane of coal not expected (Outside Management Control) | D1-Forced - Immediate | 100-Fossil-Steam
9250 | Low Btu coal due to low BTU vane of coal not expected (Outside Management Control) | External | Fuel Quality | D1 | Forced - Immediate | 2021 | Coal | LI | 100 | Fossil-Steam | TRE | Off-Peak | 11.877 | 3.33 | 1 | 1 | 9250-Low Btu coal due to low BTU vane of coal not expected (Outside Management Control) | D1-Forced - Immediate | 100-Fossil-Steam
9250 | Low Btu coal due to low BTU vane of coal not expected (Outside Management Control) | External | Fuel Quality | D1 | Forced - Immediate | 2021 | Coal | CC | 100 | Fossil-Steam | RFC | Off-Peak | 6 | 1.2 | 1 | 1 | 9250-Low Btu coal due to low BTU vane of coal not expected (Outside Management Control) | D1-Forced - Immediate | 100-Fossil-Steam
9250 | Low Btu coal due to low BTU vane of coal not expected (Outside Management Control) | External | Fuel Quality | D1 | Forced - Immediate | 2021 | Coal | CC | 100 | Fossil-Steam | SERC | Off-Peak | 694.8333 | 11 | 1 | 1 | 9250-Low Btu coal due to low BTU vane of coal not expected (Outside Management Control) | D1-Forced - Immediate | 100-Fossil-Steam
9250 | Low Btu coal due to low BTU vane of coal not expected (Outside Management Control) | External | Fuel Quality | D1 | Forced - Immediate | 2021 | Coal | CC | 100 | Fossil-Steam | MRO | Off-Peak | 1438.1585 | 126.71 | 1 | 1 | 9250-Low Btu coal due to low BTU vane of coal not expected (Outside Management Control) | D1-Forced - Immediate | 100-Fossil-Steam
9250 | Low Btu coal due to low BTU vane of coal not expected (Outside Management Control) | External | Fuel Quality | D1 | Forced - Immediate | 2021 | Coal | CC | 100 | Fossil-Steam | SERC | Summer | 113.3333 | 5 | 1 | 1 | 9250-Low Btu coal due to low BTU vane of coal not expected (Outside Management Control) | D1-Forced - Immediate | 100-Fossil-Steam
9250 | Low Btu coal due to low BTU vane of coal not expected (Outside Management Control) | External | Fuel Quality | D1 | Forced - Immediate | 2021 | Coal | CC | 100 | Fossil-Steam | SERC | Summer | 574.74 | 6.18 | 1 | 1 | 9250-Low Btu coal due to low BTU vane of coal not expected (Outside Management Control) | D1-Forced - Immediate | 100-Fossil-Steam
9250 | Low Btu coal due to low BTU vane of coal not expected (Outside Management Control) | External | Fuel Quality | D1 | Forced - Immediate | 2021 | Coal | CC | 100 | Fossil-Steam | SERC | Winter | 13.75 | 2.75 | 1 | 1 | 9250-Low Btu coal due to low BTU vane of coal not expected (Outside Management Control) | D1-Forced - Immediate | 100-Fossil-Steam
9250 | Low Btu coal due to low BTU vane of coal not expected (Outside Management Control) | External | Fuel Quality | D1 | Forced - Immediate | 2021 | Coal | CC | 100 | Fossil-Steam | SERC | Winter | 271.04 | 4.84 | 1 | 1 | 9250-Low Btu coal due to low BTU vane of coal not expected (Outside Management Control) | D1-Forced - Immediate | 100-Fossil-Steam
9250 | Low Btu coal due to low BTU vane of coal not expected (Outside Management Control) | External | Fuel Quality | D1 | Forced - Immediate | 2021 | Coal | CC | 100 | Fossil-Steam | TRE | Winter | 900.8333 | 46 | 1 | 1 | 9250-Low Btu coal due to low BTU vane of coal not expected (Outside Management Control) | D1-Forced - Immediate | 100-Fossil-Steam
9250 | Low Btu coal due to low BTU vane of coal not expected (Outside Management Control) | External | Fuel Quality | D1 | Forced - Immediate | 2021 | Coal | CC | 100 | Fossil-Steam | TRE | Winter | 2820.9999 | 195 | 1 | 1 | 9250-Low Btu coal due to low BTU vane of coal not expected (Outside Management Control) | D1-Forced - Immediate | 100-Fossil-Steam
9250 | Low Btu coal due to low BTU vane of coal not expected (Outside Management Control) | External | Fuel Quality | D1 | Forced - Immediate | 2021 | Coal | LI | 100 | Fossil-Steam | TRE | Summer | 95.0716 | 39.34 | 1 | 1 | 9250-Low Btu coal due to low BTU vane of coal not expected (Outside Management Control) | D1-Forced - Immediate | 100-Fossil-Steam
9250 | Low Btu coal due to low BTU vane of coal not expected (Outside Management Control) | External | Fuel Quality | D2 | Forced - Delayed | 2021 | Coal | LI | 100 | Fossil-Steam | TRE | Off-Peak | 79.6667 | 20 | 1 | 1 | 9250-Low Btu coal due to low BTU vane of coal not expected (Outside Management Control) | D2-Forced - Delayed | 100-Fossil-Steam
9250 | Low Btu coal due to low BTU vane of coal not expected (Outside Management Control) | External | Fuel Quality | D2 | Forced - Delayed | 2021 | Coal | LI | 100 | Fossil-Steam | TRE | Winter | 13410.0333 | 166 | 1 | 1 | 9250-Low Btu coal due to low BTU vane of coal not expected (Outside Management Control) | D2-Forced - Delayed | 100-Fossil-Steam
9250 | Low Btu coal due to low BTU vane of coal not expected (Outside Management Control) | External | Fuel Quality | D1 | Forced - Immediate | 2021 | Coal | CC | 100 | Fossil-Steam | RFC | Off-Peak | 10 | 2 | 1 | 1 | 9250-Low Btu coal due to low BTU vane of coal not expected (Outside Management Control) | D1-Forced - Immediate | 100-Fossil-Steam
9250 | Low Btu coal due to low BTU vane of coal not expected (Outside Management Control) | External | Fuel Quality | D1 | Forced - Immediate | 2021 | Coal | CC | 100 | Fossil-Steam | RFC | Off-Peak | 49.4 | 1.9 | 1 | 1 | 9250-Low Btu coal due to low BTU vane of coal not expected (Outside Management Control) | D1-Forced - Immediate | 100-Fossil-Steam
9250 | Low Btu coal due to low BTU vane of coal not expected (Outside Management Control) | External | Fuel Quality | D1 | Forced - Immediate | 2021 | Coal | CC | 100 | Fossil-Steam | SERC | Off-Peak | 70.4167 | 25 | 1 | 1 | 9250-Low Btu coal due to low BTU vane of coal not expected (Outside Management Control) | D1-Forced - Immediate | 100-Fossil-Steam
9250 | Low Btu coal due to low BTU vane of coal not expected (Outside Management Control) | External | Fuel Quality | D1 | Forced - Immediate | 2021 | Coal | CC | 100 | Fossil-Steam | RFC | Off-Peak | 256 | 1.6 | 1 | 1 | 9250-Low Btu coal due to low BTU vane of coal not expected (Outside Management Control) | D1-Forced - Immediate | 100-Fossil-Steam
9250 | Low Btu coal due to low BTU vane of coal not expected (Outside Management Control) | External | Fuel Quality | D1 | Forced - Immediate | 2021 | Coal | CC | 100 | Fossil-Steam | MRO | Off-Peak | 359.6 | 29 | 1 | 1 | 9250-Low Btu coal due to low BTU vane of coal not expected (Outside Management Control) | D1-Forced - Immediate | 100-Fossil-Steam
9250 | Low Btu coal due to low BTU vane of coal not expected (Outside Management Control) | External | Fuel Quality | D1 | Forced - Immediate | 2021 | Coal | CC | 100 | Fossil-Steam | SERC | Off-Peak | 504 | 21 | 1 | 1 | 9250-Low Btu coal due to low BTU vane of coal not expected (Outside Management Control) | D1-Forced - Immediate | 100-Fossil-Steam
9250 | Low Btu coal due to low BTU vane of coal not expected (Outside Management Control) | External | Fuel Quality | D1 | Forced - Immediate | 2021 | Coal | CC | 100 | Fossil-Steam | RFC | Off-Peak | 1648.3333 | 172 | 1 | 1 | 9250-Low Btu coal due to low BTU vane of coal not expected (Outside Management Control) | D1-Forced - Immediate | 100-Fossil-Steam
9250 | Low Btu coal due to low BTU vane of coal not expected (Outside Management Control) | External | Fuel Quality | D1 | Forced - Immediate | 2021 | Coal | CC | 100 | Fossil-Steam | SERC | Summer | 2081.51 | 12.77 | 1 | 1 | 9250-Low Btu coal due to low BTU vane of coal not expected (Outside Management Control) | D1-Forced - Immediate | 100-Fossil-Steam
9250 | Low Btu coal due to low BTU vane of coal not expected (Outside Management Control) | External | Fuel Quality | D1 | Forced - Immediate | 2021 | Coal | CC | 100 | Fossil-Steam | WECC | Winter | 56 | 70 | 1 | 1 | 9250-Low Btu coal due to low BTU vane of coal not expected (Outside Management Control) | D1-Forced - Immediate | 100-Fossil-Steam
9250 | Low Btu coal due to low BTU vane of coal not expected (Outside Management Control) | External | Fuel Quality | D1 | Forced - Immediate | 2021 | Coal | CC | 100 | Fossil-Steam | WECC | Winter | 81.3333 | 20 | 1 | 1 | 9250-Low Btu coal due to low BTU vane of coal not expected (Outside Management Control) | D1-Forced - Immediate | 100-Fossil-Steam
9250 | Low Btu coal due to low BTU vane of coal not expected (Outside Management Control) | External | Fuel Quality | D1 | Forced - Immediate | 2021 | Coal | CC | 100 | Fossil-Steam | MRO | Winter | 136.5 | 15 | 1 | 1 | 9250-Low Btu coal due to low BTU vane of coal not expected (Outside Management Control) | D1-Forced - Immediate | 100-Fossil-Steam
9250 | Low Btu coal due to low BTU vane of coal not expected (Outside Management Control) | External | Fuel Quality | D1 | Forced - Immediate | 2021 | Coal | CC | 100 | Fossil-Steam | WECC | Winter | 141.5 | 15 | 1 | 1 | 9250-Low Btu coal due to low BTU vane of coal not expected (Outside Management Control) | D1-Forced - Immediate | 100-Fossil-Steam
9250 | Low Btu coal due to low BTU vane of coal not expected (Outside Management Control) | External | Fuel Quality | D1 | Forced - Immediate | 2021 | Coal | CC | 100 | Fossil-Steam | SERC | Winter | 1785.5 | 15 | 1 | 1 | 9250-Low Btu coal due to low BTU vane of coal not expected (Outside Management Control) | D1-Forced - Immediate | 100-Fossil-Steam
9250 | Low Btu coal due to low BTU vane of coal not expected (Outside Management Control) | External | Fuel Quality | D1 | Forced - Immediate | 2021 | Coal | CC | 100 | Fossil-Steam | MRO | Winter | 5305.8986 | 67.22 | 1 | 1 | 9250-Low Btu coal due to low BTU vane of coal not expected (Outside Management Control) | D1-Forced - Immediate | 100-Fossil-Steam
9250 | Low Btu coal due to low BTU vane of coal not expected (Outside Management Control) | External | Fuel Quality | D1 | Forced - Immediate | 2021 | Coal | LI | 100 | Fossil-Steam | TRE | Summer | 254.6 | 50.92 | 1 | 1 | 9250-Low Btu coal due to low BTU vane of coal not expected (Outside Management Control) | D1-Forced - Immediate | 100-Fossil-Steam
9250 | Low Btu coal due to low BTU vane of coal not expected (Outside Management Control) | External | Fuel Quality | D1 | Forced - Immediate | 2021 | Coal | LI | 100 | Fossil-Steam | TRE | Winter | 32.3095 | 10.83 | 1 | 1 | 9250-Low Btu coal due to low BTU vane of coal not expected (Outside Management Control) | D1-Forced - Immediate | 100-Fossil-Steam
9250 | Low Btu coal due to low BTU vane of coal not expected (Outside Management Control) | External | Fuel Quality | D1 | Forced - Immediate | 2021 | Coal | LI | 100 | Fossil-Steam | TRE | Winter | 1351.3427 | 21.89 | 1 | 1 | 9250-Low Btu coal due to low BTU vane of coal not expected (Outside Management Control) | D1-Forced - Immediate | 100-Fossil-Steam
9250 | Low Btu coal due to low BTU vane of coal not expected (Outside Management Control) | External | Fuel Quality | D2 | Forced - Delayed | 2021 | Coal | LI | 100 | Fossil-Steam | TRE | Off-Peak | 1199.1666 | 50 | 1 | 1 | 9250-Low Btu coal due to low BTU vane of coal not expected (Outside Management Control) | D2-Forced - Delayed | 100-Fossil-Steam
9250 | Low Btu coal due to low BTU vane of coal not expected (Outside Management Control) | External | Fuel Quality | D1 | Forced - Immediate | 2021 | Coal | CC | 100 | Fossil-Steam | RFC | Off-Peak | 18 | 1.8 | 1 | 1 | 9250-Low Btu coal due to low BTU vane of coal not expected (Outside Management Control) | D1-Forced - Immediate | 100-Fossil-Steam
9250 | Low Btu coal due to low BTU vane of coal not expected (Outside Management Control) | External | Fuel Quality | D1 | Forced - Immediate | 2021 | Coal | CC | 100 | Fossil-Steam | RFC | Off-Peak | 21 | 1.4 | 1 | 1 | 9250-Low Btu coal due to low BTU vane of coal not expected (Outside Management Control) | D1-Forced - Immediate | 100-Fossil-Steam
9250 | Low Btu coal due to low BTU vane of coal not expected (Outside Management Control) | External | Fuel Quality | D1 | Forced - Immediate | 2021 | Coal | CC | 100 | Fossil-Steam | MRO | Off-Peak | 71.8833 | 19 | 1 | 1 | 9250-Low Btu coal due to low BTU vane of coal not expected (Outside Management Control) | D1-Forced - Immediate | 100-Fossil-Steam
9250 | Low Btu coal due to low BTU vane of coal not expected (Outside Management Control) | External | Fuel Quality | D1 | Forced - Immediate | 2021 | Coal | CC | 100 | Fossil-Steam | SERC | Summer | 30.5 | 6 | 1 | 1 | 9250-Low Btu coal due to low BTU vane of coal not expected (Outside Management Control) | D1-Forced - Immediate | 100-Fossil-Steam
9250 | Low Btu coal due to low BTU vane of coal not expected (Outside Management Control) | External | Fuel Quality | D1 | Forced - Immediate | 2021 | Coal | CC | 100 | Fossil-Steam | SERC | Summer | 63 | 3.5 | 1 | 1 | 9250-Low Btu coal due to low BTU vane of coal not expected (Outside Management Control) | D1-Forced - Immediate | 100-Fossil-Steam
9250 | Low Btu coal due to low BTU vane of coal not expected (Outside Management Control) | External | Fuel Quality | D1 | Forced - Immediate | 2021 | Coal | CC | 100 | Fossil-Steam | SERC | Summer | 64.1 | 6 | 1 | 1 | 9250-Low Btu coal due to low BTU vane of coal not expected (Outside Management Control) | D1-Forced - Immediate | 100-Fossil-Steam
9250 | Low Btu coal due to low BTU vane of coal not expected (Outside Management Control) | External | Fuel Quality | D1 | Forced - Immediate | 2021 | Coal | CC | 100 | Fossil-Steam | SERC | Summer | 98.8 | 6 | 1 | 1 | 9250-Low Btu coal due to low BTU vane of coal not expected (Outside Management Control) | D1-Forced - Immediate | 100-Fossil-Steam
9250 | Low Btu coal due to low BTU vane of coal not expected (Outside Management Control) | External | Fuel Quality | D1 | Forced - Immediate | 2021 | Coal | CC | 100 | Fossil-Steam | WECC | Summer | 112.2 | 17 | 1 | 1 | 9250-Low Btu coal due to low BTU vane of coal not expected (Outside Management Control) | D1-Forced - Immediate | 100-Fossil-Steam
9250 | Low Btu coal due to low BTU vane of coal not expected (Outside Management Control) | External | Fuel Quality | D1 | Forced - Immediate | 2021 | Coal | CC | 100 | Fossil-Steam | MRO | Summer | 3894.6666 | 46 | 1 | 1 | 9250-Low Btu coal due to low BTU vane of coal not expected (Outside Management Control) | D1-Forced - Immediate | 100-Fossil-Steam
9250 | Low Btu coal due to low BTU vane of coal not expected (Outside Management Control) | External | Fuel Quality | D1 | Forced - Immediate | 2021 | Coal | CC | 100 | Fossil-Steam | SERC | Summer | 4993.3333 | 16 | 1 | 1 | 9250-Low Btu coal due to low BTU vane of coal not expected (Outside Management Control) | D1-Forced - Immediate | 100-Fossil-Steam
9250 | Low Btu coal due to low BTU vane of coal not expected (Outside Management Control) | External | Fuel Quality | D1 | Forced - Immediate | 2021 | Coal | CC | 100 | Fossil-Steam | SERC | Winter | 539.6667 | 10 | 1 | 1 | 9250-Low Btu coal due to low BTU vane of coal not expected (Outside Management Control) | D1-Forced - Immediate | 100-Fossil-Steam
9250 | Low Btu coal due to low BTU vane of coal not expected (Outside Management Control) | External | Fuel Quality | D1 | Forced - Immediate | 2021 | Coal | CC | 100 | Fossil-Steam | SERC | Winter | 959.3333 | 40 | 1 | 1 | 9250-Low Btu coal due to low BTU vane of coal not expected (Outside Management Control) | D1-Forced - Immediate | 100-Fossil-Steam
9250 | Low Btu coal due to low BTU vane of coal not expected (Outside Management Control) | External | Fuel Quality | D1 | Forced - Immediate | 2021 | Coal | LI | 100 | Fossil-Steam | TRE | Summer | 1745.322 | 43.38 | 1 | 1 | 9250-Low Btu coal due to low BTU vane of coal not expected (Outside Management Control) | D1-Forced - Immediate | 100-Fossil-Steam
9250 | Low Btu coal due to low BTU vane of coal not expected (Outside Management Control) | External | Fuel Quality | D1 | Forced - Immediate | 2021 | Coal | CC | 100 | Fossil-Steam | RFC | Off-Peak | 41.8 | 2.2 | 1 | 1 | 9250-Low Btu coal due to low BTU vane of coal not expected (Outside Management Control) | D1-Forced - Immediate | 100-Fossil-Steam
9250 | Low Btu coal due to low BTU vane of coal not expected (Outside Management Control) | External | Fuel Quality | D1 | Forced - Immediate | 2021 | Coal | CC | 100 | Fossil-Steam | RFC | Off-Peak | 65.6 | 1.6 | 1 | 1 | 9250-Low Btu coal due to low BTU vane of coal not expected (Outside Management Control) | D1-Forced - Immediate | 100-Fossil-Steam
9250 | Low Btu coal due to low BTU vane of coal not expected (Outside Management Control) | External | Fuel Quality | D1 | Forced - Immediate | 2021 | Coal | CC | 100 | Fossil-Steam | MRO | Off-Peak | 152.25 | 29 | 1 | 1 | 9250-Low Btu coal due to low BTU vane of coal not expected (Outside Management Control) | D1-Forced - Immediate | 100-Fossil-Steam
9250 | Low Btu coal due to low BTU vane of coal not expected (Outside Management Control) | External | Fuel Quality | D1 | Forced - Immediate | 2021 | Coal | CC | 100 | Fossil-Steam | MRO | Off-Peak | 160 | 20 | 1 | 1 | 9250-Low Btu coal due to low BTU vane of coal not expected (Outside Management Control) | D1-Forced - Immediate | 100-Fossil-Steam
9250 | Low Btu coal due to low BTU vane of coal not expected (Outside Management Control) | External | Fuel Quality | D1 | Forced - Immediate | 2021 | Coal | CC | 100 | Fossil-Steam | SERC | Off-Peak | 203.4167 | 5 | 1 | 1 | 9250-Low Btu coal due to low BTU vane of coal not expected (Outside Management Control) | D1-Forced - Immediate | 100-Fossil-Steam
9250 | Low Btu coal due to low BTU vane of coal not expected (Outside Management Control) | External | Fuel Quality | D1 | Forced - Immediate | 2021 | Coal | CC | 100 | Fossil-Steam | WECC | Off-Peak | 1294.8333 | 85 | 1 | 1 | 9250-Low Btu coal due to low BTU vane of coal not expected (Outside Management Control) | D1-Forced - Immediate | 100-Fossil-Steam
9250 | Low Btu coal due to low BTU vane of coal not expected (Outside Management Control) | External | Fuel Quality | D1 | Forced - Immediate | 2021 | Coal | CC | 100 | Fossil-Steam | SERC | Off-Peak | 2424.6 | 18 | 1 | 1 | 9250-Low Btu coal due to low BTU vane of coal not expected (Outside Management Control) | D1-Forced - Immediate | 100-Fossil-Steam
9250 | Low Btu coal due to low BTU vane of coal not expected (Outside Management Control) | External | Fuel Quality | D1 | Forced - Immediate | 2021 | Coal | CC | 100 | Fossil-Steam | MRO | Off-Peak | 4748.595 | 106.71 | 1 | 1 | 9250-Low Btu coal due to low BTU vane of coal not expected (Outside Management Control) | D1-Forced - Immediate | 100-Fossil-Steam
9250 | Low Btu coal due to low BTU vane of coal not expected (Outside Management Control) | External | Fuel Quality | D1 | Forced - Immediate | 2021 | Coal | CC | 100 | Fossil-Steam | RFC | Summer | 19.2 | 2.4 | 1 | 1 | 9250-Low Btu coal due to low BTU vane of coal not expected (Outside Management Control) | D1-Forced - Immediate | 100-Fossil-Steam
9250 | Low Btu coal due to low BTU vane of coal not expected (Outside Management Control) | External | Fuel Quality | D1 | Forced - Immediate | 2021 | Coal | CC | 100 | Fossil-Steam | WECC | Summer | 69.25 | 15 | 1 | 1 | 9250-Low Btu coal due to low BTU vane of coal not expected (Outside Management Control) | D1-Forced - Immediate | 100-Fossil-Steam
9250 | Low Btu coal due to low BTU vane of coal not expected (Outside Management Control) | External | Fuel Quality | D1 | Forced - Immediate | 2021 | Coal | CC | 100 | Fossil-Steam | SERC | Summer | 187.22 | 8.14 | 1 | 1 | 9250-Low Btu coal due to low BTU vane of coal not expected (Outside Management Control) | D1-Forced - Immediate | 100-Fossil-Steam
9250 | Low Btu coal due to low BTU vane of coal not expected (Outside Management Control) | External | Fuel Quality | D1 | Forced - Immediate | 2021 | Coal | CC | 100 | Fossil-Steam | SERC | Summer | 196.56 | 4.68 | 1 | 1 | 9250-Low Btu coal due to low BTU vane of coal not expected (Outside Management Control) | D1-Forced - Immediate | 100-Fossil-Steam
9250 | Low Btu coal due to low BTU vane of coal not expected (Outside Management Control) | External | Fuel Quality | D1 | Forced - Immediate | 2021 | Coal | CC | 100 | Fossil-Steam | WECC | Summer | 497.25 | 27 | 1 | 1 | 9250-Low Btu coal due to low BTU vane of coal not expected (Outside Management Control) | D1-Forced - Immediate | 100-Fossil-Steam
9250 | Low Btu coal due to low BTU vane of coal not expected (Outside Management Control) | External | Fuel Quality | D1 | Forced - Immediate | 2021 | Coal | CC | 100 | Fossil-Steam | SERC | Winter | 1 | 1 | 1 | 1 | 9250-Low Btu coal due to low BTU vane of coal not expected (Outside Management Control) | D1-Forced - Immediate | 100-Fossil-Steam
9250 | Low Btu coal due to low BTU vane of coal not expected (Outside Management Control) | External | Fuel Quality | D1 | Forced - Immediate | 2021 | Coal | CC | 100 | Fossil-Steam | MRO | Winter | 22.9167 | 25 | 1 | 1 | 9250-Low Btu coal due to low BTU vane of coal not expected (Outside Management Control) | D1-Forced - Immediate | 100-Fossil-Steam
9250 | Low Btu coal due to low BTU vane of coal not expected (Outside Management Control) | External | Fuel Quality | D1 | Forced - Immediate | 2021 | Coal | CC | 100 | Fossil-Steam | WECC | Winter | 668.3333 | 25 | 1 | 1 | 9250-Low Btu coal due to low BTU vane of coal not expected (Outside Management Control) | D1-Forced - Immediate | 100-Fossil-Steam
9250 | Low Btu coal due to low BTU vane of coal not expected (Outside Management Control) | External | Fuel Quality | D1 | Forced - Immediate | 2021 | Coal | CC | 100 | Fossil-Steam | MRO | Winter | 11441.631 | 68.22 | 1 | 1 | 9250-Low Btu coal due to low BTU vane of coal not expected (Outside Management Control) | D1-Forced - Immediate | 100-Fossil-Steam
9250 | Low Btu coal due to low BTU vane of coal not expected (Outside Management Control) | External | Fuel Quality | D1 | Forced - Immediate | 2021 | Coal | LI | 100 | Fossil-Steam | MRO | Off-Peak | 1173.75 | 45 | 1 | 1 | 9250-Low Btu coal due to low BTU vane of coal not expected (Outside Management Control) | D1-Forced - Immediate | 100-Fossil-Steam
9250 | Low Btu coal due to low BTU vane of coal not expected (Outside Management Control) | External | Fuel Quality | D1 | Forced - Immediate | 2021 | Coal | LI | 100 | Fossil-Steam | TRE | Summer | 113.6408 | 43.99 | 1 | 1 | 9250-Low Btu coal due to low BTU vane of coal not expected (Outside Management Control) | D1-Forced - Immediate | 100-Fossil-Steam
9250 | Low Btu coal due to low BTU vane of coal not expected (Outside Management Control) | External | Fuel Quality | D2 | Forced - Delayed | 2021 | Coal | LI | 100 | Fossil-Steam | TRE | Winter | 79.8333 | 10 | 1 | 1 | 9250-Low Btu coal due to low BTU vane of coal not expected (Outside Management Control) | D2-Forced - Delayed | 100-Fossil-Steam
9250 | Low Btu coal due to low BTU vane of coal not expected (Outside Management Control) | External | Fuel Quality | D1 | Forced - Immediate | 2021 | Coal | CC | 100 | Fossil-Steam | RFC | Off-Peak | 18.9 | 2.7 | 1 | 1 | 9250-Low Btu coal due to low BTU vane of coal not expected (Outside Management Control) | D1-Forced - Immediate | 100-Fossil-Steam
9250 | Low Btu coal due to low BTU vane of coal not expected (Outside Management Control) | External | Fuel Quality | D1 | Forced - Immediate | 2021 | Coal | CC | 100 | Fossil-Steam | SERC | Summer | 4.6 | 6 | 1 | 1 | 9250-Low Btu coal due to low BTU vane of coal not expected (Outside Management Control) | D1-Forced - Immediate | 100-Fossil-Steam
9250 | Low Btu coal due to low BTU vane of coal not expected (Outside Management Control) | External | Fuel Quality | D1 | Forced - Immediate | 2021 | Coal | CC | 100 | Fossil-Steam | MRO | Winter | 65 | 20 | 1 | 1 | 9250-Low Btu coal due to low BTU vane of coal not expected (Outside Management Control) | D1-Forced - Immediate | 100-Fossil-Steam
9250 | Low Btu coal due to low BTU vane of coal not expected (Outside Management Control) | External | Fuel Quality | D1 | Forced - Immediate | 2021 | Coal | CC | 100 | Fossil-Steam | MRO | Winter | 238.75 | 15 | 1 | 1 | 9250-Low Btu coal due to low BTU vane of coal not expected (Outside Management Control) | D1-Forced - Immediate | 100-Fossil-Steam
9250 | Low Btu coal due to low BTU vane of coal not expected (Outside Management Control) | External | Fuel Quality | D1 | Forced - Immediate | 2021 | Coal | CC | 100 | Fossil-Steam | SERC | Winter | 650.17 | 8.23 | 1 | 1 | 9250-Low Btu coal due to low BTU vane of coal not expected (Outside Management Control) | D1-Forced - Immediate | 100-Fossil-Steam
9250 | Low Btu coal due to low BTU vane of coal not expected (Outside Management Control) | External | Fuel Quality | D1 | Forced - Immediate | 2021 | Coal | CC | 100 | Fossil-Steam | WECC | Winter | 2265 | 100 | 1 | 1 | 9250-Low Btu coal due to low BTU vane of coal not expected (Outside Management Control) | D1-Forced - Immediate | 100-Fossil-Steam
9250 | Low Btu coal due to low BTU vane of coal not expected (Outside Management Control) | External | Fuel Quality | D1 | Forced - Immediate | 2021 | Coal | LI | 100 | Fossil-Steam | MRO | Off-Peak | 131.6 | 24 | 1 | 1 | 9250-Low Btu coal due to low BTU vane of coal not expected (Outside Management Control) | D1-Forced - Immediate | 100-Fossil-Steam
9250 | Low Btu coal due to low BTU vane of coal not expected (Outside Management Control) | External | Fuel Quality | D1 | Forced - Immediate | 2021 | Coal | LI | 100 | Fossil-Steam | MRO | Off-Peak | 162.9167 | 25 | 1 | 1 | 9250-Low Btu coal due to low BTU vane of coal not expected (Outside Management Control) | D1-Forced - Immediate | 100-Fossil-Steam
9250 | Low Btu coal due to low BTU vane of coal not expected (Outside Management Control) | External | Fuel Quality | D2 | Forced - Delayed | 2021 | Coal | LI | 100 | Fossil-Steam | TRE | Winter | 159.3333 | 40 | 1 | 1 | 9250-Low Btu coal due to low BTU vane of coal not expected (Outside Management Control) | D2-Forced - Delayed | 100-Fossil-Steam
9250 | Low Btu coal due to low BTU vane of coal not expected (Outside Management Control) | External | Fuel Quality | D1 | Forced - Immediate | 2021 | Coal | CC | 100 | Fossil-Steam | MRO | Off-Peak | 20.3 | 29 | 1 | 1 | 9250-Low Btu coal due to low BTU vane of coal not expected (Outside Management Control) | D1-Forced - Immediate | 100-Fossil-Steam
9250 | Low Btu coal due to low BTU vane of coal not expected (Outside Management Control) | External | Fuel Quality | D1 | Forced - Immediate | 2021 | Coal | CC | 100 | Fossil-Steam | SERC | Off-Peak | 52.4167 | 17 | 1 | 1 | 9250-Low Btu coal due to low BTU vane of coal not expected (Outside Management Control) | D1-Forced - Immediate | 100-Fossil-Steam
9250 | Low Btu coal due to low BTU vane of coal not expected (Outside Management Control) | External | Fuel Quality | D1 | Forced - Immediate | 2021 | Coal | CC | 100 | Fossil-Steam | RFC | Off-Peak | 102.6667 | 8 | 1 | 1 | 9250-Low Btu coal due to low BTU vane of coal not expected (Outside Management Control) | D1-Forced - Immediate | 100-Fossil-Steam
9250 | Low Btu coal due to low BTU vane of coal not expected (Outside Management Control) | External | Fuel Quality | D1 | Forced - Immediate | 2021 | Coal | CC | 100 | Fossil-Steam | RFC | Off-Peak | 103.5 | 1.5 | 1 | 1 | 9250-Low Btu coal due to low BTU vane of coal not expected (Outside Management Control) | D1-Forced - Immediate | 100-Fossil-Steam
9250 | Low Btu coal due to low BTU vane of coal not expected (Outside Management Control) | External | Fuel Quality | D1 | Forced - Immediate | 2021 | Coal | CC | 100 | Fossil-Steam | MRO | Off-Peak | 232.75 | 19 | 1 | 1 | 9250-Low Btu coal due to low BTU vane of coal not expected (Outside Management Control) | D1-Forced - Immediate | 100-Fossil-Steam
9250 | Low Btu coal due to low BTU vane of coal not expected (Outside Management Control) | External | Fuel Quality | D1 | Forced - Immediate | 2021 | Coal | CC | 100 | Fossil-Steam | MRO | Summer | 7 | 6 | 1 | 1 | 9250-Low Btu coal due to low BTU vane of coal not expected (Outside Management Control) | D1-Forced - Immediate | 100-Fossil-Steam
9250 | Low Btu coal due to low BTU vane of coal not expected (Outside Management Control) | External | Fuel Quality | D1 | Forced - Immediate | 2021 | Coal | CC | 100 | Fossil-Steam | RFC | Summer | 8 | 8 | 1 | 1 | 9250-Low Btu coal due to low BTU vane of coal not expected (Outside Management Control) | D1-Forced - Immediate | 100-Fossil-Steam
9250 | Low Btu coal due to low BTU vane of coal not expected (Outside Management Control) | External | Fuel Quality | D1 | Forced - Immediate | 2021 | Coal | CC | 100 | Fossil-Steam | SERC | Summer | 27.55 | 19 | 1 | 1 | 9250-Low Btu coal due to low BTU vane of coal not expected (Outside Management Control) | D1-Forced - Immediate | 100-Fossil-Steam
9250 | Low Btu coal due to low BTU vane of coal not expected (Outside Management Control) | External | Fuel Quality | D1 | Forced - Immediate | 2021 | Coal | CC | 100 | Fossil-Steam | SERC | Summer | 411.84 | 2.86 | 1 | 1 | 9250-Low Btu coal due to low BTU vane of coal not expected (Outside Management Control) | D1-Forced - Immediate | 100-Fossil-Steam
9250 | Low Btu coal due to low BTU vane of coal not expected (Outside Management Control) | External | Fuel Quality | D1 | Forced - Immediate | 2021 | Coal | CC | 100 | Fossil-Steam | SERC | Winter | 280.3333 | 10 | 1 | 1 | 9250-Low Btu coal due to low BTU vane of coal not expected (Outside Management Control) | D1-Forced - Immediate | 100-Fossil-Steam
9250 | Low Btu coal due to low BTU vane of coal not expected (Outside Management Control) | External | Fuel Quality | D1 | Forced - Immediate | 2021 | Coal | CC | 100 | Fossil-Steam | MRO | Winter | 5714.3706 | 57.22 | 1 | 1 | 9250-Low Btu coal due to low BTU vane of coal not expected (Outside Management Control) | D1-Forced - Immediate | 100-Fossil-Steam
9250 | Low Btu coal due to low BTU vane of coal not expected (Outside Management Control) | External | Fuel Quality | D1 | Forced - Immediate | 2021 | Coal | LI | 100 | Fossil-Steam | TRE | Off-Peak | 404.6733 | 24.04 | 1 | 1 | 9250-Low Btu coal due to low BTU vane of coal not expected (Outside Management Control) | D1-Forced - Immediate | 100-Fossil-Steam
9250 | Low Btu coal due to low BTU vane of coal not expected (Outside Management Control) | External | Fuel Quality | D1 | Forced - Immediate | 2021 | Coal | LI | 100 | Fossil-Steam | MRO | Off-Peak | 985.1666 | 46 | 1 | 1 | 9250-Low Btu coal due to low BTU vane of coal not expected (Outside Management Control) | D1-Forced - Immediate | 100-Fossil-Steam
9250 | Low Btu coal due to low BTU vane of coal not expected (Outside Management Control) | External | Fuel Quality | D1 | Forced - Immediate | 2021 | Coal | LI | 100 | Fossil-Steam | TRE | Winter | 188.181 | 14.42 | 1 | 1 | 9250-Low Btu coal due to low BTU vane of coal not expected (Outside Management Control) | D1-Forced - Immediate | 100-Fossil-Steam
9250 | Low Btu coal due to low BTU vane of coal not expected (Outside Management Control) | External | Fuel Quality | D1 | Forced - Immediate | 2021 | Coal | CC | 100 | Fossil-Steam | MRO | Off-Peak | 41 | 1.2 | 1 | 1 | 9250-Low Btu coal due to low BTU vane of coal not expected (Outside Management Control) | D1-Forced - Immediate | 100-Fossil-Steam
9250 | Low Btu coal due to low BTU vane of coal not expected (Outside Management Control) | External | Fuel Quality | D1 | Forced - Immediate | 2021 | Coal | CC | 100 | Fossil-Steam | MRO | Off-Peak | 98.1 | 18 | 1 | 1 | 9250-Low Btu coal due to low BTU vane of coal not expected (Outside Management Control) | D1-Forced - Immediate | 100-Fossil-Steam
9250 | Low Btu coal due to low BTU vane of coal not expected (Outside Management Control) | External | Fuel Quality | D1 | Forced - Immediate | 2021 | Coal | CC | 100 | Fossil-Steam | RFC | Off-Peak | 107.4666 | 31 | 1 | 1 | 9250-Low Btu coal due to low BTU vane of coal not expected (Outside Management Control) | D1-Forced - Immediate | 100-Fossil-Steam
9250 | Low Btu coal due to low BTU vane of coal not expected (Outside Management Control) | External | Fuel Quality | D1 | Forced - Immediate | 2021 | Coal | CC | 100 | Fossil-Steam | SERC | Off-Peak | 131.1333 | 7 | 1 | 1 | 9250-Low Btu coal due to low BTU vane of coal not expected (Outside Management Control) | D1-Forced - Immediate | 100-Fossil-Steam
9250 | Low Btu coal due to low BTU vane of coal not expected (Outside Management Control) | External | Fuel Quality | D1 | Forced - Immediate | 2021 | Coal | CC | 100 | Fossil-Steam | SERC | Off-Peak | 335.5333 | 28 | 2 | 2 | 9250-Low Btu coal due to low BTU vane of coal not expected (Outside Management Control) | D1-Forced - Immediate | 100-Fossil-Steam
9250 | Low Btu coal due to low BTU vane of coal not expected (Outside Management Control) | External | Fuel Quality | D1 | Forced - Immediate | 2021 | Coal | CC | 100 | Fossil-Steam | SERC | Off-Peak | 758 | 12 | 1 | 1 | 9250-Low Btu coal due to low BTU vane of coal not expected (Outside Management Control) | D1-Forced - Immediate | 100-Fossil-Steam
9250 | Low Btu coal due to low BTU vane of coal not expected (Outside Management Control) | External | Fuel Quality | D1 | Forced - Immediate | 2021 | Coal | CC | 100 | Fossil-Steam | SERC | Off-Peak | 2399.8333 | 10 | 1 | 1 | 9250-Low Btu coal due to low BTU vane of coal not expected (Outside Management Control) | D1-Forced - Immediate | 100-Fossil-Steam
9250 | Low Btu coal due to low BTU vane of coal not expected (Outside Management Control) | External | Fuel Quality | D1 | Forced - Immediate | 2021 | Coal | CC | 100 | Fossil-Steam | MRO | Off-Peak | 5095.097 | 115.71 | 1 | 1 | 9250-Low Btu coal due to low BTU vane of coal not expected (Outside Management Control) | D1-Forced - Immediate | 100-Fossil-Steam
9250 | Low Btu coal due to low BTU vane of coal not expected (Outside Management Control) | External | Fuel Quality | D1 | Forced - Immediate | 2021 | Coal | CC | 100 | Fossil-Steam | RFC | Summer | 96.8 | 4.4 | 1 | 1 | 9250-Low Btu coal due to low BTU vane of coal not expected (Outside Management Control) | D1-Forced - Immediate | 100-Fossil-Steam
9250 | Low Btu coal due to low BTU vane of coal not expected (Outside Management Control) | External | Fuel Quality | D1 | Forced - Immediate | 2021 | Coal | CC | 100 | Fossil-Steam | SERC | Summer | 144 | 6 | 1 | 1 | 9250-Low Btu coal due to low BTU vane of coal not expected (Outside Management Control) | D1-Forced - Immediate | 100-Fossil-Steam
9250 | Low Btu coal due to low BTU vane of coal not expected (Outside Management Control) | External | Fuel Quality | D1 | Forced - Immediate | 2021 | Coal | CC | 100 | Fossil-Steam | SERC | Summer | 150.9667 | 14 | 1 | 1 | 9250-Low Btu coal due to low BTU vane of coal not expected (Outside Management Control) | D1-Forced - Immediate | 100-Fossil-Steam
9250 | Low Btu coal due to low BTU vane of coal not expected (Outside Management Control) | External | Fuel Quality | D1 | Forced - Immediate | 2021 | Coal | CC | 100 | Fossil-Steam | WECC | Summer | 196 | 15 | 1 | 1 | 9250-Low Btu coal due to low BTU vane of coal not expected (Outside Management Control) | D1-Forced - Immediate | 100-Fossil-Steam
9250 | Low Btu coal due to low BTU vane of coal not expected (Outside Management Control) | External | Fuel Quality | D1 | Forced - Immediate | 2021 | Coal | CC | 100 | Fossil-Steam | MRO | Summer | 274.5067 | 3.2 | 1 | 1 | 9250-Low Btu coal due to low BTU vane of coal not expected (Outside Management Control) | D1-Forced - Immediate | 100-Fossil-Steam
9250 | Low Btu coal due to low BTU vane of coal not expected (Outside Management Control) | External | Fuel Quality | D1 | Forced - Immediate | 2021 | Coal | CC | 100 | Fossil-Steam | MRO | Winter | 87.1667 | 10 | 1 | 1 | 9250-Low Btu coal due to low BTU vane of coal not expected (Outside Management Control) | D1-Forced - Immediate | 100-Fossil-Steam
9250 | Low Btu coal due to low BTU vane of coal not expected (Outside Management Control) | External | Fuel Quality | D1 | Forced - Immediate | 2021 | Coal | CC | 100 | Fossil-Steam | WECC | Winter | 190 | 15 | 1 | 1 | 9250-Low Btu coal due to low BTU vane of coal not expected (Outside Management Control) | D1-Forced - Immediate | 100-Fossil-Steam
9250 | Low Btu coal due to low BTU vane of coal not expected (Outside Management Control) | External | Fuel Quality | D1 | Forced - Immediate | 2021 | Coal | CC | 100 | Fossil-Steam | MRO | Winter | 236.25 | 15 | 1 | 1 | 9250-Low Btu coal due to low BTU vane of coal not expected (Outside Management Control) | D1-Forced - Immediate | 100-Fossil-Steam
9250 | Low Btu coal due to low BTU vane of coal not expected (Outside Management Control) | External | Fuel Quality | D1 | Forced - Immediate | 2021 | Coal | LI | 100 | Fossil-Steam | MRO | Off-Peak | 180 | 30 | 1 | 1 | 9250-Low Btu coal due to low BTU vane of coal not expected (Outside Management Control) | D1-Forced - Immediate | 100-Fossil-Steam
9250 | Low Btu coal due to low BTU vane of coal not expected (Outside Management Control) | External | Fuel Quality | D1 | Forced - Immediate | 2021 | Coal | LI | 100 | Fossil-Steam | MRO | Off-Peak | 382.5 | 50 | 1 | 1 | 9250-Low Btu coal due to low BTU vane of coal not expected (Outside Management Control) | D1-Forced - Immediate | 100-Fossil-Steam
9250 | Low Btu coal due to low BTU vane of coal not expected (Outside Management Control) | External | Fuel Quality | D1 | Forced - Immediate | 2021 | Coal | LI | 100 | Fossil-Steam | TRE | Winter | 51.7083 | 18.25 | 1 | 1 | 9250-Low Btu coal due to low BTU vane of coal not expected (Outside Management Control) | D1-Forced - Immediate | 100-Fossil-Steam
9250 | Low Btu coal due to low BTU vane of coal not expected (Outside Management Control) | External | Fuel Quality | D2 | Forced - Delayed | 2021 | Coal | LI | 100 | Fossil-Steam | TRE | Off-Peak | 139.6667 | 20 | 1 | 1 | 9250-Low Btu coal due to low BTU vane of coal not expected (Outside Management Control) | D2-Forced - Delayed | 100-Fossil-Steam
9250 | Low Btu coal due to low BTU vane of coal not expected (Outside Management Control) | External | Fuel Quality | D2 | Forced - Delayed | 2021 | Coal | LI | 100 | Fossil-Steam | TRE | Off-Peak | 7898.8833 | 37 | 1 | 1 | 9250-Low Btu coal due to low BTU vane of coal not expected (Outside Management Control) | D2-Forced - Delayed | 100-Fossil-Steam
9250 | Low Btu coal due to low BTU vane of coal not expected (Outside Management Control) | External | Fuel Quality | D2 | Forced - Delayed | 2021 | Coal | LI | 100 | Fossil-Steam | TRE | Winter | 3254.1666 | 125 | 1 | 1 | 9250-Low Btu coal due to low BTU vane of coal not expected (Outside Management Control) | D2-Forced - Delayed | 100-Fossil-Steam
9250 | Low Btu coal due to low BTU vane of coal not expected (Outside Management Control) | External | Fuel Quality | D1 | Forced - Immediate | 2021 | Coal | CC | 100 | Fossil-Steam | SERC | Off-Peak | 5.9333 | 4 | 1 | 1 | 9250-Low Btu coal due to low BTU vane of coal not expected (Outside Management Control) | D1-Forced - Immediate | 100-Fossil-Steam
9250 | Low Btu coal due to low BTU vane of coal not expected (Outside Management Control) | External | Fuel Quality | D1 | Forced - Immediate | 2021 | Coal | CC | 100 | Fossil-Steam | MRO | Off-Peak | 18.3333 | 20 | 1 | 1 | 9250-Low Btu coal due to low BTU vane of coal not expected (Outside Management Control) | D1-Forced - Immediate | 100-Fossil-Steam
9250 | Low Btu coal due to low BTU vane of coal not expected (Outside Management Control) | External | Fuel Quality | D1 | Forced - Immediate | 2021 | Coal | CC | 100 | Fossil-Steam | MRO | Off-Peak | 47.2 | 24 | 1 | 1 | 9250-Low Btu coal due to low BTU vane of coal not expected (Outside Management Control) | D1-Forced - Immediate | 100-Fossil-Steam
9250 | Low Btu coal due to low BTU vane of coal not expected (Outside Management Control) | External | Fuel Quality | D1 | Forced - Immediate | 2021 | Coal | CC | 100 | Fossil-Steam | MRO | Off-Peak | 683.1 | 13.2 | 1 | 1 | 9250-Low Btu coal due to low BTU vane of coal not expected (Outside Management Control) | D1-Forced - Immediate | 100-Fossil-Steam
9250 | Low Btu coal due to low BTU vane of coal not expected (Outside Management Control) | External | Fuel Quality | D1 | Forced - Immediate | 2021 | Coal | CC | 100 | Fossil-Steam | MRO | Summer | 36 | 36 | 1 | 1 | 9250-Low Btu coal due to low BTU vane of coal not expected (Outside Management Control) | D1-Forced - Immediate | 100-Fossil-Steam
9250 | Low Btu coal due to low BTU vane of coal not expected (Outside Management Control) | External | Fuel Quality | D1 | Forced - Immediate | 2021 | Coal | CC | 100 | Fossil-Steam | MRO | Summer | 211.3166 | 31 | 1 | 1 | 9250-Low Btu coal due to low BTU vane of coal not expected (Outside Management Control) | D1-Forced - Immediate | 100-Fossil-Steam
9250 | Low Btu coal due to low BTU vane of coal not expected (Outside Management Control) | External | Fuel Quality | D1 | Forced - Immediate | 2021 | Coal | CC | 100 | Fossil-Steam | SERC | Summer | 288 | 12 | 1 | 1 | 9250-Low Btu coal due to low BTU vane of coal not expected (Outside Management Control) | D1-Forced - Immediate | 100-Fossil-Steam
9250 | Low Btu coal due to low BTU vane of coal not expected (Outside Management Control) | External | Fuel Quality | D1 | Forced - Immediate | 2021 | Coal | CC | 100 | Fossil-Steam | SERC | Summer | 471.24 | 7.48 | 1 | 1 | 9250-Low Btu coal due to low BTU vane of coal not expected (Outside Management Control) | D1-Forced - Immediate | 100-Fossil-Steam
9250 | Low Btu coal due to low BTU vane of coal not expected (Outside Management Control) | External | Fuel Quality | D1 | Forced - Immediate | 2021 | Coal | CC | 100 | Fossil-Steam | MRO | Summer | 3983.25 | 45 | 1 | 1 | 9250-Low Btu coal due to low BTU vane of coal not expected (Outside Management Control) | D1-Forced - Immediate | 100-Fossil-Steam
9250 | Low Btu coal due to low BTU vane of coal not expected (Outside Management Control) | External | Fuel Quality | D1 | Forced - Immediate | 2021 | Coal | CC | 100 | Fossil-Steam | WECC | Winter | 488 | 20 | 1 | 1 | 9250-Low Btu coal due to low BTU vane of coal not expected (Outside Management Control) | D1-Forced - Immediate | 100-Fossil-Steam
9250 | Low Btu coal due to low BTU vane of coal not expected (Outside Management Control) | External | Fuel Quality | D1 | Forced - Immediate | 2021 | Coal | CC | 100 | Fossil-Steam | MRO | Winter | 4330.3416 | 68.5 | 1 | 1 | 9250-Low Btu coal due to low BTU vane of coal not expected (Outside Management Control) | D1-Forced - Immediate | 100-Fossil-Steam
9250 | Low Btu coal due to low BTU vane of coal not expected (Outside Management Control) | External | Fuel Quality | D1 | Forced - Immediate | 2021 | Coal | CC | 100 | Fossil-Steam | MRO | Winter | 9061.362 | 50.22 | 1 | 1 | 9250-Low Btu coal due to low BTU vane of coal not expected (Outside Management Control) | D1-Forced - Immediate | 100-Fossil-Steam
9250 | Low Btu coal due to low BTU vane of coal not expected (Outside Management Control) | External | Fuel Quality | D1 | Forced - Immediate | 2021 | Coal | LI | 100 | Fossil-Steam | MRO | Off-Peak | 164.5 | 30 | 1 | 1 | 9250-Low Btu coal due to low BTU vane of coal not expected (Outside Management Control) | D1-Forced - Immediate | 100-Fossil-Steam
9250 | Low Btu coal due to low BTU vane of coal not expected (Outside Management Control) | External | Fuel Quality | D1 | Forced - Immediate | 2021 | Coal | LI | 100 | Fossil-Steam | MRO | Off-Peak | 2500 | 50 | 1 | 1 | 9250-Low Btu coal due to low BTU vane of coal not expected (Outside Management Control) | D1-Forced - Immediate | 100-Fossil-Steam
9250 | Low Btu coal due to low BTU vane of coal not expected (Outside Management Control) | External | Fuel Quality | D1 | Forced - Immediate | 2021 | Coal | LI | 100 | Fossil-Steam | TRE | Summer | 177.59 | 50.74 | 1 | 1 | 9250-Low Btu coal due to low BTU vane of coal not expected (Outside Management Control) | D1-Forced - Immediate | 100-Fossil-Steam
9250 | Low Btu coal due to low BTU vane of coal not expected (Outside Management Control) | External | Fuel Quality | D2 | Forced - Delayed | 2021 | Coal | LI | 100 | Fossil-Steam | TRE | Off-Peak | 382.0833 | 25 | 1 | 1 | 9250-Low Btu coal due to low BTU vane of coal not expected (Outside Management Control) | D2-Forced - Delayed | 100-Fossil-Steam
9250 | Low Btu coal due to low BTU vane of coal not expected (Outside Management Control) | External | Fuel Quality | D1 | Forced - Immediate | 2021 | Coal | LI | 650 | Fluidized Bed | SERC | Off-Peak | 2 | 1 | 1 | 1 | 9250-Low Btu coal due to low BTU vane of coal not expected (Outside Management Control) | D1-Forced - Immediate | 650-Fluidized Bed
9250 | Low Btu coal due to low BTU vane of coal not expected (Outside Management Control) | External | Fuel Quality | D1 | Forced - Immediate | 2021 | Coal | LI | 650 | Fluidized Bed | SERC | Summer | 165 | 11 | 1 | 1 | 9250-Low Btu coal due to low BTU vane of coal not expected (Outside Management Control) | D1-Forced - Immediate | 650-Fluidized Bed
9250 | Low Btu coal due to low BTU vane of coal not expected (Outside Management Control) | External | Fuel Quality | D1 | Forced - Immediate | 2021 | Coal | LI | 650 | Fluidized Bed | SERC | Winter | 9 | 6 | 1 | 1 | 9250-Low Btu coal due to low BTU vane of coal not expected (Outside Management Control) | D1-Forced - Immediate | 650-Fluidized Bed
9250 | Low Btu coal due to low BTU vane of coal not expected (Outside Management Control) | External | Fuel Quality | D1 | Forced - Immediate | 2021 | Coal | LI | 650 | Fluidized Bed | SERC | Off-Peak | 55.5 | 6 | 1 | 1 | 9250-Low Btu coal due to low BTU vane of coal not expected (Outside Management Control) | D1-Forced - Immediate | 650-Fluidized Bed
9250 | Low Btu coal due to low BTU vane of coal not expected (Outside Management Control) | External | Fuel Quality | D1 | Forced - Immediate | 2021 | Coal | LI | 650 | Fluidized Bed | SERC | Summer | 0.45 | 1 | 1 | 1 | 9250-Low Btu coal due to low BTU vane of coal not expected (Outside Management Control) | D1-Forced - Immediate | 650-Fluidized Bed
9250 | Low Btu coal due to low BTU vane of coal not expected (Outside Management Control) | External | Fuel Quality | D1 | Forced - Immediate | 2021 | Coal | LI | 650 | Fluidized Bed | SERC | Summer | 1 | 2 | 1 | 2 | 9250-Low Btu coal due to low BTU vane of coal not expected (Outside Management Control) | D1-Forced - Immediate | 650-Fluidized Bed
9250 | Low Btu coal due to low BTU vane of coal not expected (Outside Management Control) | External | Fuel Quality | D1 | Forced - Immediate | 2021 | Coal | LI | 650 | Fluidized Bed | SERC | Summer | 0.25 | 1 | 1 | 1 | 9250-Low Btu coal due to low BTU vane of coal not expected (Outside Management Control) | D1-Forced - Immediate | 650-Fluidized Bed
9250 | Low Btu coal due to low BTU vane of coal not expected (Outside Management Control) | External | Fuel Quality | D1 | Forced - Immediate | 2021 | Coal | LI | 650 | Fluidized Bed | SERC | Off-Peak | 2.8667 | 4 | 1 | 1 | 9250-Low Btu coal due to low BTU vane of coal not expected (Outside Management Control) | D1-Forced - Immediate | 650-Fluidized Bed
9250 | Low Btu coal due to low BTU vane of coal not expected (Outside Management Control) | External | Fuel Quality | D1 | Forced - Immediate | 2021 | Coal | LI | 650 | Fluidized Bed | SERC | Off-Peak | 115.25 | 15 | 1 | 1 | 9250-Low Btu coal due to low BTU vane of coal not expected (Outside Management Control) | D1-Forced - Immediate | 650-Fluidized Bed
9250 | Low Btu coal due to low BTU vane of coal not expected (Outside Management Control) | External | Fuel Quality | D1 | Forced - Immediate | 2021 | Coal | LI | 650 | Fluidized Bed | SERC | Winter | 12.5 | 15 | 1 | 1 | 9250-Low Btu coal due to low BTU vane of coal not expected (Outside Management Control) | D1-Forced - Immediate | 650-Fluidized Bed
9250 | Low Btu coal due to low BTU vane of coal not expected (Outside Management Control) | External | Fuel Quality | D1 | Forced - Immediate | 2021 | Coal | LI | 650 | Fluidized Bed | SERC | Off-Peak | 132.3833 | 13 | 1 | 1 | 9250-Low Btu coal due to low BTU vane of coal not expected (Outside Management Control) | D1-Forced - Immediate | 650-Fluidized Bed
9250 | Low Btu coal due to low BTU vane of coal not expected (Outside Management Control) | External | Fuel Quality | D1 | Forced - Immediate | 2021 | Coal | LI | 650 | Fluidized Bed | SERC | Summer | 0.66667 | 2 | 1 | 1 | 9250-Low Btu coal due to low BTU vane of coal not expected (Outside Management Control) | D1-Forced - Immediate | 650-Fluidized Bed
9250 | Low Btu coal due to low BTU vane of coal not expected (Outside Management Control) | External | Fuel Quality | D1 | Forced - Immediate | 2021 | Coal | LI | 650 | Fluidized Bed | SERC | Winter | 1.8333 | 1 | 1 | 1 | 9250-Low Btu coal due to low BTU vane of coal not expected (Outside Management Control) | D1-Forced - Immediate | 650-Fluidized Bed
9250 | Low Btu coal due to low BTU vane of coal not expected (Outside Management Control) | External | Fuel Quality | D1 | Forced - Immediate | 2021 | Coal | LI | 650 | Fluidized Bed | SERC | Winter | 51 | 3 | 1 | 1 | 9250-Low Btu coal due to low BTU vane of coal not expected (Outside Management Control) | D1-Forced - Immediate | 650-Fluidized Bed
9250 | Low Btu coal due to low BTU vane of coal not expected (Outside Management Control) | External | Fuel Quality | D1 | Forced - Immediate | 2021 | Coal | LI | 650 | Fluidized Bed | SERC | Summer | 1.5 | 3 | 1 | 1 | 9250-Low Btu coal due to low BTU vane of coal not expected (Outside Management Control) | D1-Forced - Immediate | 650-Fluidized Bed
9250 | Low Btu coal due to low BTU vane of coal not expected (Outside Management Control) | External | Fuel Quality | D1 | Forced - Immediate | 2021 | Coal | LI | 650 | Fluidized Bed | SERC | Off-Peak | 4.4167 | 5 | 1 | 1 | 9250-Low Btu coal due to low BTU vane of coal not expected (Outside Management Control) | D1-Forced - Immediate | 650-Fluidized Bed
9250 | Low Btu coal due to low BTU vane of coal not expected (Outside Management Control) | External | Fuel Quality | D1 | Forced - Immediate | 2021 | Coal | LI | 650 | Fluidized Bed | SERC | Summer | 42 | 7 | 1 | 1 | 9250-Low Btu coal due to low BTU vane of coal not expected (Outside Management Control) | D1-Forced - Immediate | 650-Fluidized Bed
9250 | Low Btu coal due to low BTU vane of coal not expected (Outside Management Control) | External | Fuel Quality | D1 | Forced - Immediate | 2021 | Coal | LI | 650 | Fluidized Bed | SERC | Off-Peak | 153.6167 | 13 | 1 | 1 | 9250-Low Btu coal due to low BTU vane of coal not expected (Outside Management Control) | D1-Forced - Immediate | 650-Fluidized Bed
9250 | Low Btu coal due to low BTU vane of coal not expected (Outside Management Control) | External | Fuel Quality | D1 | Forced - Immediate | 2021 | Coal | LI | 650 | Fluidized Bed | SERC | Summer | 1.5667 | 2 | 1 | 1 | 9250-Low Btu coal due to low BTU vane of coal not expected (Outside Management Control) | D1-Forced - Immediate | 650-Fluidized Bed
9250 | Low Btu coal due to low BTU vane of coal not expected (Outside Management Control) | External | Fuel Quality | D1 | Forced - Immediate | 2021 | Coal | LI | 650 | Fluidized Bed | SERC | Summer | 117 | 9 | 1 | 1 | 9250-Low Btu coal due to low BTU vane of coal not expected (Outside Management Control) | D1-Forced - Immediate | 650-Fluidized Bed
9250 | Low Btu coal due to low BTU vane of coal not expected (Outside Management Control) | External | Fuel Quality | D1 | Forced - Immediate | 2021 | Coal | LI | 650 | Fluidized Bed | SERC | Off-Peak | 6.5 | 6 | 1 | 1 | 9250-Low Btu coal due to low BTU vane of coal not expected (Outside Management Control) | D1-Forced - Immediate | 650-Fluidized Bed
9250 | Low Btu coal due to low BTU vane of coal not expected (Outside Management Control) | External | Fuel Quality | D1 | Forced - Immediate | 2021 | Coal | LI | 650 | Fluidized Bed | SERC | Summer | 0.83333 | 2 | 1 | 1 | 9250-Low Btu coal due to low BTU vane of coal not expected (Outside Management Control) | D1-Forced - Immediate | 650-Fluidized Bed
9250 | Low Btu coal due to low BTU vane of coal not expected (Outside Management Control) | External | Fuel Quality | D1 | Forced - Immediate | 2021 | Coal | LI | 650 | Fluidized Bed | SERC | Off-Peak | 102 | 17 | 1 | 1 | 9250-Low Btu coal due to low BTU vane of coal not expected (Outside Management Control) | D1-Forced - Immediate | 650-Fluidized Bed
9250 | Low Btu coal due to low BTU vane of coal not expected (Outside Management Control) | External | Fuel Quality | D1 | Forced - Immediate | 2021 | Coal | LI | 650 | Fluidized Bed | SERC | Summer | 0.61667 | 1 | 1 | 1 | 9250-Low Btu coal due to low BTU vane of coal not expected (Outside Management Control) | D1-Forced - Immediate | 650-Fluidized Bed
9250 | Low Btu coal due to low BTU vane of coal not expected (Outside Management Control) | External | Fuel Quality | D1 | Forced - Immediate | 2021 | Coal | LI | 650 | Fluidized Bed | SERC | Summer | 0.8 | 1 | 1 | 1 | 9250-Low Btu coal due to low BTU vane of coal not expected (Outside Management Control) | D1-Forced - Immediate | 650-Fluidized Bed
9250 | Low Btu coal due to low BTU vane of coal not expected (Outside Management Control) | External | Fuel Quality | D1 | Forced - Immediate | 2021 | Coal | LI | 650 | Fluidized Bed | SERC | Summer | 3 | 3 | 1 | 1 | 9250-Low Btu coal due to low BTU vane of coal not expected (Outside Management Control) | D1-Forced - Immediate | 650-Fluidized Bed
9250 | Low Btu coal due to low BTU vane of coal not expected (Outside Management Control) | External | Fuel Quality | D1 | Forced - Immediate | 2021 | Coal | LI | 650 | Fluidized Bed | SERC | Summer | 65 | 60 | 1 | 1 | 9250-Low Btu coal due to low BTU vane of coal not expected (Outside Management Control) | D1-Forced - Immediate | 650-Fluidized Bed
9250 | Low Btu coal due to low BTU vane of coal not expected (Outside Management Control) | External | Fuel Quality | D1 | Forced - Immediate | 2021 | Coal | LI | 650 | Fluidized Bed | SERC | Winter | 6 | 3 | 1 | 1 | 9250-Low Btu coal due to low BTU vane of coal not expected (Outside Management Control) | D1-Forced - Immediate | 650-Fluidized Bed
9250 | Low Btu coal due to low BTU vane of coal not expected (Outside Management Control) | External | Fuel Quality | D1 | Forced - Immediate | 2021 | Coal | LI | 650 | Fluidized Bed | SERC | Off-Peak | 4.6 | 6 | 1 | 1 | 9250-Low Btu coal due to low BTU vane of coal not expected (Outside Management Control) | D1-Forced - Immediate | 650-Fluidized Bed
9250 | Low Btu coal due to low BTU vane of coal not expected (Outside Management Control) | External | Fuel Quality | D1 | Forced - Immediate | 2021 | Coal | LI | 650 | Fluidized Bed | SERC | Off-Peak | 7.4667 | 4 | 1 | 1 | 9250-Low Btu coal due to low BTU vane of coal not expected (Outside Management Control) | D1-Forced - Immediate | 650-Fluidized Bed
9250 | Low Btu coal due to low BTU vane of coal not expected (Outside Management Control) | External | Fuel Quality | D1 | Forced - Immediate | 2021 | Coal | LI | 650 | Fluidized Bed | SERC | Summer | 4.45 | 1 | 1 | 1 | 9250-Low Btu coal due to low BTU vane of coal not expected (Outside Management Control) | D1-Forced - Immediate | 650-Fluidized Bed
9250 | Low Btu coal due to low BTU vane of coal not expected (Outside Management Control) | External | Fuel Quality | D1 | Forced - Immediate | 2021 | Coal | LI | 650 | Fluidized Bed | SERC | Winter | 2 | 2 | 1 | 1 | 9250-Low Btu coal due to low BTU vane of coal not expected (Outside Management Control) | D1-Forced - Immediate | 650-Fluidized Bed
9250 | Low Btu coal due to low BTU vane of coal not expected (Outside Management Control) | External | Fuel Quality | D1 | Forced - Immediate | 2021 | Coal | CC | 810 | Multi-boiler/Multi-turbine | SERC | Off-Peak | 14060.7 | 54 | 1 | 1 | 9250-Low Btu coal due to low BTU vane of coal not expected (Outside Management Control) | D1-Forced - Immediate | 810-Multi-boiler/Multi-turbine
9251 | Low Btu Coal From Contract For Low Btu Coal | External | Fuel Quality | D1 | Forced - Immediate | 2021 | Coal | CC | 100 | Fossil-Steam | MRO | Off-Peak | 357.5 | 39 | 1 | 1 | 9251-Low Btu Coal From Contract For Low Btu Coal | D1-Forced - Immediate | 100-Fossil-Steam
9251 | Low Btu Coal From Contract For Low Btu Coal | External | Fuel Quality | D1 | Forced - Immediate | 2021 | Coal | CC | 100 | Fossil-Steam | RFC | Off-Peak | 925.3333 | 32 | 1 | 1 | 9251-Low Btu Coal From Contract For Low Btu Coal | D1-Forced - Immediate | 100-Fossil-Steam
9251 | Low Btu Coal From Contract For Low Btu Coal | External | Fuel Quality | D1 | Forced - Immediate | 2021 | Coal | CC | 100 | Fossil-Steam | RFC | Off-Peak | 2520.4416 | 40.06 | 1 | 1 | 9251-Low Btu Coal From Contract For Low Btu Coal | D1-Forced - Immediate | 100-Fossil-Steam
9251 | Low Btu Coal From Contract For Low Btu Coal | External | Fuel Quality | D1 | Forced - Immediate | 2021 | Coal | CC | 100 | Fossil-Steam | RFC | Summer | 137.1333 | 44 | 1 | 1 | 9251-Low Btu Coal From Contract For Low Btu Coal | D1-Forced - Immediate | 100-Fossil-Steam
9251 | Low Btu Coal From Contract For Low Btu Coal | External | Fuel Quality | D1 | Forced - Immediate | 2021 | Coal | CC | 100 | Fossil-Steam | SERC | Summer | 161.8333 | 2 | 1 | 1 | 9251-Low Btu Coal From Contract For Low Btu Coal | D1-Forced - Immediate | 100-Fossil-Steam
9251 | Low Btu Coal From Contract For Low Btu Coal | External | Fuel Quality | D1 | Forced - Immediate | 2021 | Coal | CC | 100 | Fossil-Steam | RFC | Summer | 400.1084 | 175.23 | 1 | 1 | 9251-Low Btu Coal From Contract For Low Btu Coal | D1-Forced - Immediate | 100-Fossil-Steam
9251 | Low Btu Coal From Contract For Low Btu Coal | External | Fuel Quality | D1 | Forced - Immediate | 2021 | Coal | CC | 100 | Fossil-Steam | RFC | Winter | 407 | 22 | 1 | 1 | 9251-Low Btu Coal From Contract For Low Btu Coal | D1-Forced - Immediate | 100-Fossil-Steam
9251 | Low Btu Coal From Contract For Low Btu Coal | External | Fuel Quality | D1 | Forced - Immediate | 2021 | Coal | CC | 100 | Fossil-Steam | RFC | Winter | 1493.3332 | 128 | 1 | 1 | 9251-Low Btu Coal From Contract For Low Btu Coal | D1-Forced - Immediate | 100-Fossil-Steam
9251 | Low Btu Coal From Contract For Low Btu Coal | External | Fuel Quality | D1 | Forced - Immediate | 2021 | Coal | CC | 100 | Fossil-Steam | MRO | Off-Peak | 342.9067 | 7.7 | 1 | 1 | 9251-Low Btu Coal From Contract For Low Btu Coal | D1-Forced - Immediate | 100-Fossil-Steam
9251 | Low Btu Coal From Contract For Low Btu Coal | External | Fuel Quality | D1 | Forced - Immediate | 2021 | Coal | CC | 100 | Fossil-Steam | RFC | Off-Peak | 4191.3104 | 338.92 | 1 | 1 | 9251-Low Btu Coal From Contract For Low Btu Coal | D1-Forced - Immediate | 100-Fossil-Steam
9251 | Low Btu Coal From Contract For Low Btu Coal | External | Fuel Quality | D1 | Forced - Immediate | 2021 | Coal | CC | 100 | Fossil-Steam | SERC | Summer | 485.5 | 6 | 1 | 1 | 9251-Low Btu Coal From Contract For Low Btu Coal | D1-Forced - Immediate | 100-Fossil-Steam
9251 | Low Btu Coal From Contract For Low Btu Coal | External | Fuel Quality | D1 | Forced - Immediate | 2021 | Coal | CC | 100 | Fossil-Steam | RFC | Winter | 12.2 | 24.4 | 1 | 1 | 9251-Low Btu Coal From Contract For Low Btu Coal | D1-Forced - Immediate | 100-Fossil-Steam
9251 | Low Btu Coal From Contract For Low Btu Coal | External | Fuel Quality | D1 | Forced - Immediate | 2021 | Coal | CC | 100 | Fossil-Steam | RFC | Winter | 395.4667 | 16 | 1 | 1 | 9251-Low Btu Coal From Contract For Low Btu Coal | D1-Forced - Immediate | 100-Fossil-Steam
9251 | Low Btu Coal From Contract For Low Btu Coal | External | Fuel Quality | D1 | Forced - Immediate | 2021 | Coal | CC | 100 | Fossil-Steam | RFC | Winter | 474.75 | 27 | 1 | 1 | 9251-Low Btu Coal From Contract For Low Btu Coal | D1-Forced - Immediate | 100-Fossil-Steam
9251 | Low Btu Coal From Contract For Low Btu Coal | External | Fuel Quality | D2 | Forced - Delayed | 2021 | Coal | CC | 100 | Fossil-Steam | RFC | Summer | 73 | 14.6 | 1 | 1 | 9251-Low Btu Coal From Contract For Low Btu Coal | D2-Forced - Delayed | 100-Fossil-Steam
9251 | Low Btu Coal From Contract For Low Btu Coal | External | Fuel Quality | D2 | Forced - Delayed | 2021 | Coal | CC | 100 | Fossil-Steam | RFC | Summer | 81 | 8.1 | 1 | 1 | 9251-Low Btu Coal From Contract For Low Btu Coal | D2-Forced - Delayed | 100-Fossil-Steam
9251 | Low Btu Coal From Contract For Low Btu Coal | External | Fuel Quality | D1 | Forced - Immediate | 2021 | Coal | CC | 100 | Fossil-Steam | RFC | Off-Peak | 11294.75 | 15 | 1 | 1 | 9251-Low Btu Coal From Contract For Low Btu Coal | D1-Forced - Immediate | 100-Fossil-Steam
9251 | Low Btu Coal From Contract For Low Btu Coal | External | Fuel Quality | D1 | Forced - Immediate | 2021 | Coal | CC | 100 | Fossil-Steam | RFC | Summer | 33 | 44 | 1 | 1 | 9251-Low Btu Coal From Contract For Low Btu Coal | D1-Forced - Immediate | 100-Fossil-Steam
9251 | Low Btu Coal From Contract For Low Btu Coal | External | Fuel Quality | D1 | Forced - Immediate | 2021 | Coal | CC | 100 | Fossil-Steam | MRO | Summer | 151.2 | 7.2 | 1 | 1 | 9251-Low Btu Coal From Contract For Low Btu Coal | D1-Forced - Immediate | 100-Fossil-Steam
9251 | Low Btu Coal From Contract For Low Btu Coal | External | Fuel Quality | D1 | Forced - Immediate | 2021 | Coal | CC | 100 | Fossil-Steam | RFC | Summer | 262.5333 | 44 | 1 | 1 | 9251-Low Btu Coal From Contract For Low Btu Coal | D1-Forced - Immediate | 100-Fossil-Steam
9251 | Low Btu Coal From Contract For Low Btu Coal | External | Fuel Quality | D1 | Forced - Immediate | 2021 | Coal | CC | 100 | Fossil-Steam | RFC | Winter | 51 | 68 | 1 | 1 | 9251-Low Btu Coal From Contract For Low Btu Coal | D1-Forced - Immediate | 100-Fossil-Steam
9251 | Low Btu Coal From Contract For Low Btu Coal | External | Fuel Quality | D2 | Forced - Delayed | 2021 | Coal | CC | 100 | Fossil-Steam | RFC | Summer | 63.98 | 9.14 | 1 | 1 | 9251-Low Btu Coal From Contract For Low Btu Coal | D2-Forced - Delayed | 100-Fossil-Steam
9251 | Low Btu Coal From Contract For Low Btu Coal | External | Fuel Quality | D1 | Forced - Immediate | 2021 | Coal | CC | 100 | Fossil-Steam | RFC | Off-Peak | 258 | 15 | 1 | 1 | 9251-Low Btu Coal From Contract For Low Btu Coal | D1-Forced - Immediate | 100-Fossil-Steam
9251 | Low Btu Coal From Contract For Low Btu Coal | External | Fuel Quality | D1 | Forced - Immediate | 2021 | Coal | CC | 100 | Fossil-Steam | MRO | Summer | 528.8533 | 3.2 | 1 | 1 | 9251-Low Btu Coal From Contract For Low Btu Coal | D1-Forced - Immediate | 100-Fossil-Steam
9251 | Low Btu Coal From Contract For Low Btu Coal | External | Fuel Quality | D1 | Forced - Immediate | 2021 | Coal | CC | 100 | Fossil-Steam | RFC | Summer | 583.05 | 69 | 1 | 1 | 9251-Low Btu Coal From Contract For Low Btu Coal | D1-Forced - Immediate | 100-Fossil-Steam
9251 | Low Btu Coal From Contract For Low Btu Coal | External | Fuel Quality | D1 | Forced - Immediate | 2021 | Coal | CC | 100 | Fossil-Steam | RFC | Winter | 57.2 | 11 | 1 | 1 | 9251-Low Btu Coal From Contract For Low Btu Coal | D1-Forced - Immediate | 100-Fossil-Steam
9251 | Low Btu Coal From Contract For Low Btu Coal | External | Fuel Quality | D1 | Forced - Immediate | 2021 | Coal | CC | 100 | Fossil-Steam | RFC | Winter | 93.4998 | 224.4 | 1 | 1 | 9251-Low Btu Coal From Contract For Low Btu Coal | D1-Forced - Immediate | 100-Fossil-Steam
9251 | Low Btu Coal From Contract For Low Btu Coal | External | Fuel Quality | D1 | Forced - Immediate | 2021 | Coal | CC | 100 | Fossil-Steam | RFC | Winter | 256.7833 | 99.4 | 1 | 1 | 9251-Low Btu Coal From Contract For Low Btu Coal | D1-Forced - Immediate | 100-Fossil-Steam
9251 | Low Btu Coal From Contract For Low Btu Coal | External | Fuel Quality | D1 | Forced - Immediate | 2021 | Coal | CC | 100 | Fossil-Steam | RFC | Winter | 301.6667 | 20 | 1 | 1 | 9251-Low Btu Coal From Contract For Low Btu Coal | D1-Forced - Immediate | 100-Fossil-Steam
9251 | Low Btu Coal From Contract For Low Btu Coal | External | Fuel Quality | D1 | Forced - Immediate | 2021 | Coal | CC | 100 | Fossil-Steam | RFC | Winter | 2384.5 | 38 | 1 | 1 | 9251-Low Btu Coal From Contract For Low Btu Coal | D1-Forced - Immediate | 100-Fossil-Steam
9251 | Low Btu Coal From Contract For Low Btu Coal | External | Fuel Quality | D1 | Forced - Immediate | 2021 | Coal | CC | 100 | Fossil-Steam | MRO | Summer | 19.0833 | 5 | 1 | 1 | 9251-Low Btu Coal From Contract For Low Btu Coal | D1-Forced - Immediate | 100-Fossil-Steam
9251 | Low Btu Coal From Contract For Low Btu Coal | External | Fuel Quality | D1 | Forced - Immediate | 2021 | Coal | CC | 100 | Fossil-Steam | MRO | Summer | 35.8 | 1.2 | 1 | 1 | 9251-Low Btu Coal From Contract For Low Btu Coal | D1-Forced - Immediate | 100-Fossil-Steam
9251 | Low Btu Coal From Contract For Low Btu Coal | External | Fuel Quality | D1 | Forced - Immediate | 2021 | Coal | CC | 100 | Fossil-Steam | RFC | Summer | 47.6667 | 44 | 1 | 1 | 9251-Low Btu Coal From Contract For Low Btu Coal | D1-Forced - Immediate | 100-Fossil-Steam
9251 | Low Btu Coal From Contract For Low Btu Coal | External | Fuel Quality | D1 | Forced - Immediate | 2021 | Coal | CC | 100 | Fossil-Steam | SERC | Summer | 349.4 | 3 | 1 | 1 | 9251-Low Btu Coal From Contract For Low Btu Coal | D1-Forced - Immediate | 100-Fossil-Steam
9251 | Low Btu Coal From Contract For Low Btu Coal | External | Fuel Quality | D1 | Forced - Immediate | 2021 | Coal | CC | 100 | Fossil-Steam | RFC | Winter | 2152 | 48 | 1 | 1 | 9251-Low Btu Coal From Contract For Low Btu Coal | D1-Forced - Immediate | 100-Fossil-Steam
9251 | Low Btu Coal From Contract For Low Btu Coal | External | Fuel Quality | D2 | Forced - Delayed | 2021 | Coal | CC | 100 | Fossil-Steam | RFC | Summer | 232.87 | 8.03 | 1 | 1 | 9251-Low Btu Coal From Contract For Low Btu Coal | D2-Forced - Delayed | 100-Fossil-Steam
9251 | Low Btu Coal From Contract For Low Btu Coal | External | Fuel Quality | D1 | Forced - Immediate | 2021 | Coal | CC | 100 | Fossil-Steam | RFC | Off-Peak | 3523.1 | 42 | 1 | 1 | 9251-Low Btu Coal From Contract For Low Btu Coal | D1-Forced - Immediate | 100-Fossil-Steam
9251 | Low Btu Coal From Contract For Low Btu Coal | External | Fuel Quality | D1 | Forced - Immediate | 2021 | Coal | CC | 100 | Fossil-Steam | RFC | Summer | 68.6333 | 29 | 1 | 1 | 9251-Low Btu Coal From Contract For Low Btu Coal | D1-Forced - Immediate | 100-Fossil-Steam
9251 | Low Btu Coal From Contract For Low Btu Coal | External | Fuel Quality | D1 | Forced - Immediate | 2021 | Coal | CC | 100 | Fossil-Steam | RFC | Summer | 115.2 | 64 | 1 | 1 | 9251-Low Btu Coal From Contract For Low Btu Coal | D1-Forced - Immediate | 100-Fossil-Steam
9251 | Low Btu Coal From Contract For Low Btu Coal | External | Fuel Quality | D1 | Forced - Immediate | 2021 | Coal | CC | 100 | Fossil-Steam | RFC | Summer | 142.5 | 50 | 1 | 1 | 9251-Low Btu Coal From Contract For Low Btu Coal | D1-Forced - Immediate | 100-Fossil-Steam
9251 | Low Btu Coal From Contract For Low Btu Coal | External | Fuel Quality | D1 | Forced - Immediate | 2021 | Coal | CC | 100 | Fossil-Steam | RFC | Summer | 376.2 | 54 | 1 | 1 | 9251-Low Btu Coal From Contract For Low Btu Coal | D1-Forced - Immediate | 100-Fossil-Steam
9251 | Low Btu Coal From Contract For Low Btu Coal | External | Fuel Quality | D1 | Forced - Immediate | 2021 | Coal | CC | 100 | Fossil-Steam | RFC | Winter | 108.8 | 54.4 | 1 | 1 | 9251-Low Btu Coal From Contract For Low Btu Coal | D1-Forced - Immediate | 100-Fossil-Steam
9251 | Low Btu Coal From Contract For Low Btu Coal | External | Fuel Quality | D1 | Forced - Immediate | 2021 | Coal | CC | 100 | Fossil-Steam | RFC | Winter | 465.75 | 23 | 1 | 1 | 9251-Low Btu Coal From Contract For Low Btu Coal | D1-Forced - Immediate | 100-Fossil-Steam
9251 | Low Btu Coal From Contract For Low Btu Coal | External | Fuel Quality | D1 | Forced - Immediate | 2021 | Coal | CC | 100 | Fossil-Steam | RFC | Winter | 534.6667 | 8 | 1 | 1 | 9251-Low Btu Coal From Contract For Low Btu Coal | D1-Forced - Immediate | 100-Fossil-Steam
9251 | Low Btu Coal From Contract For Low Btu Coal | External | Fuel Quality | D1 | Forced - Immediate | 2021 | Coal | CC | 100 | Fossil-Steam | RFC | Winter | 931.5 | 23 | 1 | 1 | 9251-Low Btu Coal From Contract For Low Btu Coal | D1-Forced - Immediate | 100-Fossil-Steam
9251 | Low Btu Coal From Contract For Low Btu Coal | External | Fuel Quality | D1 | Forced - Immediate | 2021 | Coal | CC | 100 | Fossil-Steam | RFC | Winter | 977.5 | 23 | 1 | 1 | 9251-Low Btu Coal From Contract For Low Btu Coal | D1-Forced - Immediate | 100-Fossil-Steam
9251 | Low Btu Coal From Contract For Low Btu Coal | External | Fuel Quality | D1 | Forced - Immediate | 2021 | Coal | CC | 100 | Fossil-Steam | RFC | Winter | 1237.3333 | 58 | 1 | 1 | 9251-Low Btu Coal From Contract For Low Btu Coal | D1-Forced - Immediate | 100-Fossil-Steam
9251 | Low Btu Coal From Contract For Low Btu Coal | External | Fuel Quality | D1 | Forced - Immediate | 2021 | Coal | CC | 100 | Fossil-Steam | RFC | Winter | 1278.6667 | 16 | 1 | 1 | 9251-Low Btu Coal From Contract For Low Btu Coal | D1-Forced - Immediate | 100-Fossil-Steam
9251 | Low Btu Coal From Contract For Low Btu Coal | External | Fuel Quality | D2 | Forced - Delayed | 2021 | Coal | CC | 100 | Fossil-Steam | RFC | Summer | 161.91 | 7.71 | 1 | 1 | 9251-Low Btu Coal From Contract For Low Btu Coal | D2-Forced - Delayed | 100-Fossil-Steam
9251 | Low Btu Coal From Contract For Low Btu Coal | External | Fuel Quality | D2 | Forced - Delayed | 2021 | Coal | CC | 100 | Fossil-Steam | RFC | Summer | 187 | 11 | 1 | 1 | 9251-Low Btu Coal From Contract For Low Btu Coal | D2-Forced - Delayed | 100-Fossil-Steam
9251 | Low Btu Coal From Contract For Low Btu Coal | External | Fuel Quality | D1 | Forced - Immediate | 2021 | Coal | CC | 100 | Fossil-Steam | MRO | Off-Peak | 92.3666 | 34 | 1 | 1 | 9251-Low Btu Coal From Contract For Low Btu Coal | D1-Forced - Immediate | 100-Fossil-Steam
9251 | Low Btu Coal From Contract For Low Btu Coal | External | Fuel Quality | D1 | Forced - Immediate | 2021 | Coal | CC | 100 | Fossil-Steam | RFC | Off-Peak | 99.3333 | 20 | 1 | 1 | 9251-Low Btu Coal From Contract For Low Btu Coal | D1-Forced - Immediate | 100-Fossil-Steam
9251 | Low Btu Coal From Contract For Low Btu Coal | External | Fuel Quality | D1 | Forced - Immediate | 2021 | Coal | CC | 100 | Fossil-Steam | RFC | Off-Peak | 447.8333 | 10 | 1 | 1 | 9251-Low Btu Coal From Contract For Low Btu Coal | D1-Forced - Immediate | 100-Fossil-Steam
9251 | Low Btu Coal From Contract For Low Btu Coal | External | Fuel Quality | D1 | Forced - Immediate | 2021 | Coal | CC | 100 | Fossil-Steam | RFC | Off-Peak | 4464.1667 | 50 | 1 | 1 | 9251-Low Btu Coal From Contract For Low Btu Coal | D1-Forced - Immediate | 100-Fossil-Steam
9251 | Low Btu Coal From Contract For Low Btu Coal | External | Fuel Quality | D1 | Forced - Immediate | 2021 | Coal | CC | 100 | Fossil-Steam | SERC | Summer | 35 | 5 | 1 | 1 | 9251-Low Btu Coal From Contract For Low Btu Coal | D1-Forced - Immediate | 100-Fossil-Steam
9251 | Low Btu Coal From Contract For Low Btu Coal | External | Fuel Quality | D1 | Forced - Immediate | 2021 | Coal | CC | 100 | Fossil-Steam | RFC | Summer | 44.1 | 54 | 1 | 1 | 9251-Low Btu Coal From Contract For Low Btu Coal | D1-Forced - Immediate | 100-Fossil-Steam
9251 | Low Btu Coal From Contract For Low Btu Coal | External | Fuel Quality | D1 | Forced - Immediate | 2021 | Coal | CC | 100 | Fossil-Steam | RFC | Summer | 88.4 | 34 | 1 | 1 | 9251-Low Btu Coal From Contract For Low Btu Coal | D1-Forced - Immediate | 100-Fossil-Steam
9251 | Low Btu Coal From Contract For Low Btu Coal | External | Fuel Quality | D1 | Forced - Immediate | 2021 | Coal | CC | 100 | Fossil-Steam | SERC | Summer | 135 | 15 | 1 | 1 | 9251-Low Btu Coal From Contract For Low Btu Coal | D1-Forced - Immediate | 100-Fossil-Steam
9251 | Low Btu Coal From Contract For Low Btu Coal | External | Fuel Quality | D1 | Forced - Immediate | 2021 | Coal | CC | 100 | Fossil-Steam | SERC | Summer | 161.8667 | 2 | 1 | 1 | 9251-Low Btu Coal From Contract For Low Btu Coal | D1-Forced - Immediate | 100-Fossil-Steam
9251 | Low Btu Coal From Contract For Low Btu Coal | External | Fuel Quality | D1 | Forced - Immediate | 2021 | Coal | CC | 100 | Fossil-Steam | RFC | Summer | 5581.1965 | 403.46 | 1 | 1 | 9251-Low Btu Coal From Contract For Low Btu Coal | D1-Forced - Immediate | 100-Fossil-Steam
9251 | Low Btu Coal From Contract For Low Btu Coal | External | Fuel Quality | D1 | Forced - Immediate | 2021 | Coal | CC | 100 | Fossil-Steam | RFC | Winter | 21.6667 | 20 | 1 | 1 | 9251-Low Btu Coal From Contract For Low Btu Coal | D1-Forced - Immediate | 100-Fossil-Steam
9251 | Low Btu Coal From Contract For Low Btu Coal | External | Fuel Quality | D1 | Forced - Immediate | 2021 | Coal | CC | 100 | Fossil-Steam | RFC | Winter | 29.1333 | 23 | 1 | 1 | 9251-Low Btu Coal From Contract For Low Btu Coal | D1-Forced - Immediate | 100-Fossil-Steam
9251 | Low Btu Coal From Contract For Low Btu Coal | External | Fuel Quality | D1 | Forced - Immediate | 2021 | Coal | CC | 100 | Fossil-Steam | RFC | Winter | 114 | 12 | 1 | 1 | 9251-Low Btu Coal From Contract For Low Btu Coal | D1-Forced - Immediate | 100-Fossil-Steam
9251 | Low Btu Coal From Contract For Low Btu Coal | External | Fuel Quality | D1 | Forced - Immediate | 2021 | Coal | CC | 100 | Fossil-Steam | RFC | Winter | 333.6666 | 28 | 1 | 1 | 9251-Low Btu Coal From Contract For Low Btu Coal | D1-Forced - Immediate | 100-Fossil-Steam
9251 | Low Btu Coal From Contract For Low Btu Coal | External | Fuel Quality | D2 | Forced - Delayed | 2021 | Coal | CC | 100 | Fossil-Steam | RFC | Summer | 84 | 7 | 1 | 1 | 9251-Low Btu Coal From Contract For Low Btu Coal | D2-Forced - Delayed | 100-Fossil-Steam
9251 | Low Btu Coal From Contract For Low Btu Coal | External | Fuel Quality | D1 | Forced - Immediate | 2021 | Coal | CC | 100 | Fossil-Steam | SERC | Summer | 53.6667 | 10 | 1 | 1 | 9251-Low Btu Coal From Contract For Low Btu Coal | D1-Forced - Immediate | 100-Fossil-Steam
9251 | Low Btu Coal From Contract For Low Btu Coal | External | Fuel Quality | D1 | Forced - Immediate | 2021 | Coal | CC | 100 | Fossil-Steam | RFC | Summer | 635.8 | 34 | 1 | 1 | 9251-Low Btu Coal From Contract For Low Btu Coal | D1-Forced - Immediate | 100-Fossil-Steam
9251 | Low Btu Coal From Contract For Low Btu Coal | External | Fuel Quality | D1 | Forced - Immediate | 2021 | Coal | CC | 100 | Fossil-Steam | TRE | Summer | 1465.0666 | 82 | 1 | 1 | 9251-Low Btu Coal From Contract For Low Btu Coal | D1-Forced - Immediate | 100-Fossil-Steam
9251 | Low Btu Coal From Contract For Low Btu Coal | External | Fuel Quality | D1 | Forced - Immediate | 2021 | Coal | CC | 100 | Fossil-Steam | RFC | Winter | 101.28 | 84.4 | 1 | 1 | 9251-Low Btu Coal From Contract For Low Btu Coal | D1-Forced - Immediate | 100-Fossil-Steam
9251 | Low Btu Coal From Contract For Low Btu Coal | External | Fuel Quality | D2 | Forced - Delayed | 2021 | Coal | CC | 100 | Fossil-Steam | RFC | Off-Peak | 94.6666 | 40 | 1 | 1 | 9251-Low Btu Coal From Contract For Low Btu Coal | D2-Forced - Delayed | 100-Fossil-Steam
9251 | Low Btu Coal From Contract For Low Btu Coal | External | Fuel Quality | D1 | Forced - Immediate | 2021 | Coal | CC | 100 | Fossil-Steam | RFC | Off-Peak | 48.25 | 15 | 1 | 1 | 9251-Low Btu Coal From Contract For Low Btu Coal | D1-Forced - Immediate | 100-Fossil-Steam
9251 | Low Btu Coal From Contract For Low Btu Coal | External | Fuel Quality | D1 | Forced - Immediate | 2021 | Coal | CC | 100 | Fossil-Steam | RFC | Off-Peak | 6146 | 40 | 1 | 1 | 9251-Low Btu Coal From Contract For Low Btu Coal | D1-Forced - Immediate | 100-Fossil-Steam
9251 | Low Btu Coal From Contract For Low Btu Coal | External | Fuel Quality | D1 | Forced - Immediate | 2021 | Coal | CC | 100 | Fossil-Steam | RFC | Summer | 64.0333 | 34 | 1 | 1 | 9251-Low Btu Coal From Contract For Low Btu Coal | D1-Forced - Immediate | 100-Fossil-Steam
9251 | Low Btu Coal From Contract For Low Btu Coal | External | Fuel Quality | D1 | Forced - Immediate | 2021 | Coal | CC | 100 | Fossil-Steam | RFC | Winter | 15.6 | 23.4 | 1 | 1 | 9251-Low Btu Coal From Contract For Low Btu Coal | D1-Forced - Immediate | 100-Fossil-Steam
9251 | Low Btu Coal From Contract For Low Btu Coal | External | Fuel Quality | D1 | Forced - Immediate | 2021 | Coal | CC | 100 | Fossil-Steam | RFC | Winter | 133 | 28 | 1 | 1 | 9251-Low Btu Coal From Contract For Low Btu Coal | D1-Forced - Immediate | 100-Fossil-Steam
9251 | Low Btu Coal From Contract For Low Btu Coal | External | Fuel Quality | D1 | Forced - Immediate | 2021 | Coal | CC | 100 | Fossil-Steam | RFC | Winter | 174.85 | 13 | 1 | 1 | 9251-Low Btu Coal From Contract For Low Btu Coal | D1-Forced - Immediate | 100-Fossil-Steam
9251 | Low Btu Coal From Contract For Low Btu Coal | External | Fuel Quality | D1 | Forced - Immediate | 2021 | Coal | CC | 100 | Fossil-Steam | RFC | Winter | 360 | 16 | 1 | 1 | 9251-Low Btu Coal From Contract For Low Btu Coal | D1-Forced - Immediate | 100-Fossil-Steam
9251 | Low Btu Coal From Contract For Low Btu Coal | External | Fuel Quality | D1 | Forced - Immediate | 2021 | Coal | CC | 100 | Fossil-Steam | RFC | Off-Peak | 120 | 10 | 1 | 1 | 9251-Low Btu Coal From Contract For Low Btu Coal | D1-Forced - Immediate | 100-Fossil-Steam
9251 | Low Btu Coal From Contract For Low Btu Coal | External | Fuel Quality | D1 | Forced - Immediate | 2021 | Coal | CC | 100 | Fossil-Steam | RFC | Summer | 65.1 | 62 | 1 | 1 | 9251-Low Btu Coal From Contract For Low Btu Coal | D1-Forced - Immediate | 100-Fossil-Steam
9251 | Low Btu Coal From Contract For Low Btu Coal | External | Fuel Quality | D1 | Forced - Immediate | 2021 | Coal | CC | 100 | Fossil-Steam | MRO | Summer | 1746.16 | 5.2 | 1 | 1 | 9251-Low Btu Coal From Contract For Low Btu Coal | D1-Forced - Immediate | 100-Fossil-Steam
9251 | Low Btu Coal From Contract For Low Btu Coal | External | Fuel Quality | D1 | Forced - Immediate | 2021 | Coal | CC | 100 | Fossil-Steam | RFC | Winter | 13.2 | 33 | 1 | 1 | 9251-Low Btu Coal From Contract For Low Btu Coal | D1-Forced - Immediate | 100-Fossil-Steam
9251 | Low Btu Coal From Contract For Low Btu Coal | External | Fuel Quality | D1 | Forced - Immediate | 2021 | Coal | CC | 100 | Fossil-Steam | RFC | Winter | 150.7867 | 34.4 | 1 | 1 | 9251-Low Btu Coal From Contract For Low Btu Coal | D1-Forced - Immediate | 100-Fossil-Steam
9251 | Low Btu Coal From Contract For Low Btu Coal | External | Fuel Quality | D1 | Forced - Immediate | 2021 | Coal | CC | 100 | Fossil-Steam | RFC | Winter | 231.6 | 154.4 | 1 | 1 | 9251-Low Btu Coal From Contract For Low Btu Coal | D1-Forced - Immediate | 100-Fossil-Steam
9251 | Low Btu Coal From Contract For Low Btu Coal | External | Fuel Quality | D1 | Forced - Immediate | 2021 | Coal | CC | 100 | Fossil-Steam | RFC | Winter | 1098.5 | 13 | 1 | 1 | 9251-Low Btu Coal From Contract For Low Btu Coal | D1-Forced - Immediate | 100-Fossil-Steam
9251 | Low Btu Coal From Contract For Low Btu Coal | External | Fuel Quality | D1 | Forced - Immediate | 2021 | Coal | CC | 100 | Fossil-Steam | RFC | Winter | 3375 | 27 | 1 | 1 | 9251-Low Btu Coal From Contract For Low Btu Coal | D1-Forced - Immediate | 100-Fossil-Steam
9251 | Low Btu Coal From Contract For Low Btu Coal | External | Fuel Quality | D1 | Forced - Immediate | 2021 | Coal | CC | 100 | Fossil-Steam | RFC | Off-Peak | 321.25 | 25 | 1 | 1 | 9251-Low Btu Coal From Contract For Low Btu Coal | D1-Forced - Immediate | 100-Fossil-Steam
9251 | Low Btu Coal From Contract For Low Btu Coal | External | Fuel Quality | D1 | Forced - Immediate | 2021 | Coal | CC | 100 | Fossil-Steam | RFC | Off-Peak | 1055.1666 | 65 | 1 | 1 | 9251-Low Btu Coal From Contract For Low Btu Coal | D1-Forced - Immediate | 100-Fossil-Steam
9251 | Low Btu Coal From Contract For Low Btu Coal | External | Fuel Quality | D1 | Forced - Immediate | 2021 | Coal | CC | 100 | Fossil-Steam | RFC | Summer | 127.5 | 34 | 1 | 1 | 9251-Low Btu Coal From Contract For Low Btu Coal | D1-Forced - Immediate | 100-Fossil-Steam
9251 | Low Btu Coal From Contract For Low Btu Coal | External | Fuel Quality | D1 | Forced - Immediate | 2021 | Coal | CC | 100 | Fossil-Steam | RFC | Summer | 599.1333 | 44 | 1 | 1 | 9251-Low Btu Coal From Contract For Low Btu Coal | D1-Forced - Immediate | 100-Fossil-Steam
9251 | Low Btu Coal From Contract For Low Btu Coal | External | Fuel Quality | D1 | Forced - Immediate | 2021 | Coal | CC | 100 | Fossil-Steam | RFC | Winter | 40.92 | 74.4 | 1 | 1 | 9251-Low Btu Coal From Contract For Low Btu Coal | D1-Forced - Immediate | 100-Fossil-Steam
9251 | Low Btu Coal From Contract For Low Btu Coal | External | Fuel Quality | D1 | Forced - Immediate | 2021 | Coal | CC | 100 | Fossil-Steam | RFC | Winter | 89.0866 | 64.4 | 1 | 1 | 9251-Low Btu Coal From Contract For Low Btu Coal | D1-Forced - Immediate | 100-Fossil-Steam
9251 | Low Btu Coal From Contract For Low Btu Coal | External | Fuel Quality | D1 | Forced - Immediate | 2021 | Coal | CC | 100 | Fossil-Steam | RFC | Winter | 1231.7333 | 62 | 1 | 1 | 9251-Low Btu Coal From Contract For Low Btu Coal | D1-Forced - Immediate | 100-Fossil-Steam
9251 | Low Btu Coal From Contract For Low Btu Coal | External | Fuel Quality | D1 | Forced - Immediate | 2021 | Coal | CC | 100 | Fossil-Steam | MRO | Summer | 14.1717 | 1.1 | 1 | 1 | 9251-Low Btu Coal From Contract For Low Btu Coal | D1-Forced - Immediate | 100-Fossil-Steam
9251 | Low Btu Coal From Contract For Low Btu Coal | External | Fuel Quality | D1 | Forced - Immediate | 2021 | Coal | CC | 100 | Fossil-Steam | MRO | Summer | 458.4383 | 3.1 | 1 | 1 | 9251-Low Btu Coal From Contract For Low Btu Coal | D1-Forced - Immediate | 100-Fossil-Steam
9251 | Low Btu Coal From Contract For Low Btu Coal | External | Fuel Quality | D1 | Forced - Immediate | 2021 | Coal | CC | 100 | Fossil-Steam | SERC | Summer | 931.8667 | 8 | 1 | 1 | 9251-Low Btu Coal From Contract For Low Btu Coal | D1-Forced - Immediate | 100-Fossil-Steam
9251 | Low Btu Coal From Contract For Low Btu Coal | External | Fuel Quality | D1 | Forced - Immediate | 2021 | Coal | CC | 100 | Fossil-Steam | RFC | Summer | 2100 | 60 | 1 | 1 | 9251-Low Btu Coal From Contract For Low Btu Coal | D1-Forced - Immediate | 100-Fossil-Steam
9251 | Low Btu Coal From Contract For Low Btu Coal | External | Fuel Quality | D1 | Forced - Immediate | 2021 | Coal | CC | 100 | Fossil-Steam | RFC | Summer | 2980.3806 | 109.64 | 1 | 1 | 9251-Low Btu Coal From Contract For Low Btu Coal | D1-Forced - Immediate | 100-Fossil-Steam
9251 | Low Btu Coal From Contract For Low Btu Coal | External | Fuel Quality | D1 | Forced - Immediate | 2021 | Coal | CC | 100 | Fossil-Steam | RFC | Winter | 14.7 | 29.4 | 1 | 1 | 9251-Low Btu Coal From Contract For Low Btu Coal | D1-Forced - Immediate | 100-Fossil-Steam
9251 | Low Btu Coal From Contract For Low Btu Coal | External | Fuel Quality | D1 | Forced - Immediate | 2021 | Coal | CC | 100 | Fossil-Steam | RFC | Winter | 132 | 11 | 1 | 1 | 9251-Low Btu Coal From Contract For Low Btu Coal | D1-Forced - Immediate | 100-Fossil-Steam
9251 | Low Btu Coal From Contract For Low Btu Coal | External | Fuel Quality | D2 | Forced - Delayed | 2021 | Coal | CC | 100 | Fossil-Steam | RFC | Summer | 136.08 | 4.86 | 1 | 1 | 9251-Low Btu Coal From Contract For Low Btu Coal | D2-Forced - Delayed | 100-Fossil-Steam
9251 | Low Btu Coal From Contract For Low Btu Coal | External | Fuel Quality | D1 | Forced - Immediate | 2021 | Coal | CC | 100 | Fossil-Steam | MRO | Off-Peak | 202.4 | 44 | 1 | 1 | 9251-Low Btu Coal From Contract For Low Btu Coal | D1-Forced - Immediate | 100-Fossil-Steam
9251 | Low Btu Coal From Contract For Low Btu Coal | External | Fuel Quality | D1 | Forced - Immediate | 2021 | Coal | CC | 100 | Fossil-Steam | SERC | Summer | 63.1167 | 7 | 1 | 1 | 9251-Low Btu Coal From Contract For Low Btu Coal | D1-Forced - Immediate | 100-Fossil-Steam
9251 | Low Btu Coal From Contract For Low Btu Coal | External | Fuel Quality | D1 | Forced - Immediate | 2021 | Coal | CC | 100 | Fossil-Steam | SERC | Summer | 485.4 | 6 | 1 | 1 | 9251-Low Btu Coal From Contract For Low Btu Coal | D1-Forced - Immediate | 100-Fossil-Steam
9251 | Low Btu Coal From Contract For Low Btu Coal | External | Fuel Quality | D1 | Forced - Immediate | 2021 | Coal | CC | 100 | Fossil-Steam | RFC | Summer | 1081.856 | 169.04 | 1 | 1 | 9251-Low Btu Coal From Contract For Low Btu Coal | D1-Forced - Immediate | 100-Fossil-Steam
9251 | Low Btu Coal From Contract For Low Btu Coal | External | Fuel Quality | D1 | Forced - Immediate | 2021 | Coal | CC | 100 | Fossil-Steam | SERC | Summer | 1280.95 | 11 | 1 | 1 | 9251-Low Btu Coal From Contract For Low Btu Coal | D1-Forced - Immediate | 100-Fossil-Steam
9251 | Low Btu Coal From Contract For Low Btu Coal | External | Fuel Quality | D1 | Forced - Immediate | 2021 | Coal | CC | 100 | Fossil-Steam | RFC | Summer | 5475 | 25 | 1 | 1 | 9251-Low Btu Coal From Contract For Low Btu Coal | D1-Forced - Immediate | 100-Fossil-Steam
9251 | Low Btu Coal From Contract For Low Btu Coal | External | Fuel Quality | D1 | Forced - Immediate | 2021 | Coal | CC | 100 | Fossil-Steam | RFC | Winter | 65.9333 | 34.4 | 1 | 1 | 9251-Low Btu Coal From Contract For Low Btu Coal | D1-Forced - Immediate | 100-Fossil-Steam
9251 | Low Btu Coal From Contract For Low Btu Coal | External | Fuel Quality | D1 | Forced - Immediate | 2021 | Coal | CC | 100 | Fossil-Steam | MRO | Winter | 2122.4216 | 147.22 | 1 | 1 | 9251-Low Btu Coal From Contract For Low Btu Coal | D1-Forced - Immediate | 100-Fossil-Steam
9251 | Low Btu Coal From Contract For Low Btu Coal | External | Fuel Quality | D1 | Forced - Immediate | 2021 | Coal | CC | 100 | Fossil-Steam | RFC | Winter | 5925 | 15 | 1 | 1 | 9251-Low Btu Coal From Contract For Low Btu Coal | D1-Forced - Immediate | 100-Fossil-Steam
9251 | Low Btu Coal From Contract For Low Btu Coal | External | Fuel Quality | D2 | Forced - Delayed | 2021 | Coal | CC | 100 | Fossil-Steam | RFC | Summer | 153 | 10.2 | 1 | 1 | 9251-Low Btu Coal From Contract For Low Btu Coal | D2-Forced - Delayed | 100-Fossil-Steam
9251 | Low Btu Coal From Contract For Low Btu Coal | External | Fuel Quality | D1 | Forced - Immediate | 2021 | Coal | CC | 100 | Fossil-Steam | RFC | Off-Peak | 697.6666 | 70 | 1 | 1 | 9251-Low Btu Coal From Contract For Low Btu Coal | D1-Forced - Immediate | 100-Fossil-Steam
9251 | Low Btu Coal From Contract For Low Btu Coal | External | Fuel Quality | D1 | Forced - Immediate | 2021 | Coal | CC | 100 | Fossil-Steam | RFC | Summer | 163.5 | 5 | 1 | 1 | 9251-Low Btu Coal From Contract For Low Btu Coal | D1-Forced - Immediate | 100-Fossil-Steam
9251 | Low Btu Coal From Contract For Low Btu Coal | External | Fuel Quality | D1 | Forced - Immediate | 2021 | Coal | CC | 100 | Fossil-Steam | RFC | Summer | 394.4853 | 19.84 | 1 | 1 | 9251-Low Btu Coal From Contract For Low Btu Coal | D1-Forced - Immediate | 100-Fossil-Steam
9251 | Low Btu Coal From Contract For Low Btu Coal | External | Fuel Quality | D1 | Forced - Immediate | 2021 | Coal | CC | 100 | Fossil-Steam | RFC | Summer | 8570 | 200 | 1 | 1 | 9251-Low Btu Coal From Contract For Low Btu Coal | D1-Forced - Immediate | 100-Fossil-Steam
9251 | Low Btu Coal From Contract For Low Btu Coal | External | Fuel Quality | D1 | Forced - Immediate | 2021 | Coal | CC | 100 | Fossil-Steam | RFC | Winter | 343.2 | 13 | 1 | 1 | 9251-Low Btu Coal From Contract For Low Btu Coal | D1-Forced - Immediate | 100-Fossil-Steam
9251 | Low Btu Coal From Contract For Low Btu Coal | External | Fuel Quality | D1 | Forced - Immediate | 2021 | Coal | CC | 100 | Fossil-Steam | RFC | Off-Peak | 101.6667 | 20 | 1 | 1 | 9251-Low Btu Coal From Contract For Low Btu Coal | D1-Forced - Immediate | 100-Fossil-Steam
9251 | Low Btu Coal From Contract For Low Btu Coal | External | Fuel Quality | D1 | Forced - Immediate | 2021 | Coal | CC | 100 | Fossil-Steam | RFC | Summer | 61.6 | 44 | 1 | 1 | 9251-Low Btu Coal From Contract For Low Btu Coal | D1-Forced - Immediate | 100-Fossil-Steam
9251 | Low Btu Coal From Contract For Low Btu Coal | External | Fuel Quality | D1 | Forced - Immediate | 2021 | Coal | CC | 100 | Fossil-Steam | RFC | Summer | 1437.209 | 78.18 | 1 | 1 | 9251-Low Btu Coal From Contract For Low Btu Coal | D1-Forced - Immediate | 100-Fossil-Steam
9251 | Low Btu Coal From Contract For Low Btu Coal | External | Fuel Quality | D1 | Forced - Immediate | 2021 | Coal | CC | 100 | Fossil-Steam | RFC | Winter | 76.6667 | 20 | 1 | 1 | 9251-Low Btu Coal From Contract For Low Btu Coal | D1-Forced - Immediate | 100-Fossil-Steam
9251 | Low Btu Coal From Contract For Low Btu Coal | External | Fuel Quality | D1 | Forced - Immediate | 2021 | Coal | CC | 100 | Fossil-Steam | RFC | Winter | 198.5 | 79.4 | 1 | 1 | 9251-Low Btu Coal From Contract For Low Btu Coal | D1-Forced - Immediate | 100-Fossil-Steam
9251 | Low Btu Coal From Contract For Low Btu Coal | External | Fuel Quality | D1 | Forced - Immediate | 2021 | Coal | CC | 100 | Fossil-Steam | RFC | Winter | 518 | 28 | 1 | 1 | 9251-Low Btu Coal From Contract For Low Btu Coal | D1-Forced - Immediate | 100-Fossil-Steam
9251 | Low Btu Coal From Contract For Low Btu Coal | External | Fuel Quality | D1 | Forced - Immediate | 2021 | Coal | CC | 100 | Fossil-Steam | RFC | Winter | 1362.5666 | 199.4 | 1 | 1 | 9251-Low Btu Coal From Contract For Low Btu Coal | D1-Forced - Immediate | 100-Fossil-Steam
9251 | Low Btu Coal From Contract For Low Btu Coal | External | Fuel Quality | D1 | Forced - Immediate | 2021 | Coal | CC | 650 | Fluidized Bed | RFC | Off-Peak | 350 | 40 | 1 | 1 | 9251-Low Btu Coal From Contract For Low Btu Coal | D1-Forced - Immediate | 650-Fluidized Bed
9251 | Low Btu Coal From Contract For Low Btu Coal | External | Fuel Quality | D1 | Forced - Immediate | 2021 | Coal | LI | 650 | Fluidized Bed | SERC | Summer | 1.3333 | 2 | 1 | 1 | 9251-Low Btu Coal From Contract For Low Btu Coal | D1-Forced - Immediate | 650-Fluidized Bed
9251 | Low Btu Coal From Contract For Low Btu Coal | External | Fuel Quality | D1 | Forced - Immediate | 2021 | Coal | CC | 650 | Fluidized Bed | RFC | Off-Peak | 593.5 | 30 | 1 | 1 | 9251-Low Btu Coal From Contract For Low Btu Coal | D1-Forced - Immediate | 650-Fluidized Bed
9251 | Low Btu Coal From Contract For Low Btu Coal | External | Fuel Quality | D1 | Forced - Immediate | 2021 | Coal | CC | 650 | Fluidized Bed | RFC | Off-Peak | 46.2417 | 15.5 | 1 | 1 | 9251-Low Btu Coal From Contract For Low Btu Coal | D1-Forced - Immediate | 650-Fluidized Bed
9251 | Low Btu Coal From Contract For Low Btu Coal | External | Fuel Quality | D1 | Forced - Immediate | 2021 | Coal | CC | 650 | Fluidized Bed | RFC | Off-Peak | 29 | 14.5 | 1 | 1 | 9251-Low Btu Coal From Contract For Low Btu Coal | D1-Forced - Immediate | 650-Fluidized Bed
9251 | Low Btu Coal From Contract For Low Btu Coal | External | Fuel Quality | D1 | Forced - Immediate | 2021 | Coal | CC | 650 | Fluidized Bed | RFC | Winter | 116 | 14.5 | 1 | 1 | 9251-Low Btu Coal From Contract For Low Btu Coal | D1-Forced - Immediate | 650-Fluidized Bed
9251 | Low Btu Coal From Contract For Low Btu Coal | External | Fuel Quality | D1 | Forced - Immediate | 2021 | Coal | CC | 650 | Fluidized Bed | RFC | Off-Peak | 298.3333 | 20 | 1 | 1 | 9251-Low Btu Coal From Contract For Low Btu Coal | D1-Forced - Immediate | 650-Fluidized Bed
9251 | Low Btu Coal From Contract For Low Btu Coal | External | Fuel Quality | D1 | Forced - Immediate | 2021 | Coal | CC | 650 | Fluidized Bed | RFC | Winter | 69.75 | 15.5 | 1 | 1 | 9251-Low Btu Coal From Contract For Low Btu Coal | D1-Forced - Immediate | 650-Fluidized Bed
9251 | Low Btu Coal From Contract For Low Btu Coal | External | Fuel Quality | D1 | Forced - Immediate | 2021 | Coal | CC | 650 | Fluidized Bed | RFC | Winter | 46.5 | 15.5 | 1 | 2 | 9251-Low Btu Coal From Contract For Low Btu Coal | D1-Forced - Immediate | 650-Fluidized Bed
9260 | Low Btu oil | External | Fuel Quality | D1 | Forced - Immediate | 2021 | Coal | CC | 100 | Fossil-Steam | WECC | Off-Peak | 12.5 | 10 | 1 | 1 | 9260-Low Btu oil | D1-Forced - Immediate | 100-Fossil-Steam
9260 | Low Btu oil | External | Fuel Quality | D1 | Forced - Immediate | 2021 | Coal | CC | 100 | Fossil-Steam | WECC | Off-Peak | 2.25 | 5 | 1 | 1 | 9260-Low Btu oil | D1-Forced - Immediate | 100-Fossil-Steam
9260 | Low Btu oil | External | Fuel Quality | D1 | Forced - Immediate | 2021 | Coal | CC | 100 | Fossil-Steam | MRO | Summer | 874.7267 | 5.2 | 1 | 1 | 9260-Low Btu oil | D1-Forced - Immediate | 100-Fossil-Steam
9260 | Low Btu oil | External | Fuel Quality | D1 | Forced - Immediate | 2021 | Coal | CC | 100 | Fossil-Steam | MRO | Summer | 120.1767 | 6.2 | 1 | 1 | 9260-Low Btu oil | D1-Forced - Immediate | 100-Fossil-Steam
9260 | Low Btu oil | External | Fuel Quality | D1 | Forced - Immediate | 2021 | Coal | CC | 100 | Fossil-Steam | MRO | Summer | 121.0667 | 3.2 | 1 | 1 | 9260-Low Btu oil | D1-Forced - Immediate | 100-Fossil-Steam
9260 | Low Btu oil | External | Fuel Quality | D1 | Forced - Immediate | 2021 | Coal | CC | 100 | Fossil-Steam | WECC | Off-Peak | 19.3333 | 10 | 1 | 1 | 9260-Low Btu oil | D1-Forced - Immediate | 100-Fossil-Steam
9260 | Low Btu oil | External | Fuel Quality | D1 | Forced - Immediate | 2021 | Coal | CC | 100 | Fossil-Steam | MRO | Summer | 3154.56 | 6.2 | 1 | 1 | 9260-Low Btu oil | D1-Forced - Immediate | 100-Fossil-Steam
9261 | Low Btu oil (not outside management control) | External | Fuel Quality | D1 | Forced - Immediate | 2021 | Coal | CC | 100 | Fossil-Steam | MRO | Summer | 21.12 | 2.2 | 1 | 1 | 9261-Low Btu oil (not outside management control) | D1-Forced - Immediate | 100-Fossil-Steam